214269891 | 1.95 | Yes | Yes | DUCANE | HRCU-A-CB (Split System: Heat Pump with Remote Outdoor Unit-Air-Source) | Centrally-Ducted | 4HP18V36P | H,A,DG9J936 | EFV12BCA | 23400 | 19 | 12 | 8.5 | 22400 | 16000 | 71.43% | 2.18 | 15700 | R-410A
214271578 | 2 | Yes | Yes | CARRIER | HRCU-A-CB (Split System: Heat Pump with Remote Outdoor Unit-Air-Source) | Centrally-Ducted | 25VNA424A*031* | PL36H210P299 | 58TN*B045C17**12 | 24000 | 20 | 13 | 10.5 | 25000 | 19500 | 78% | 2.52 | 23800 | R-410A
214271579 | 1.92 | Yes | Yes | CARRIER | HRCU-A-CB (Split System: Heat Pump with Remote Outdoor Unit-Air-Source) | Centrally-Ducted | 25VNA424A*031* | C36A***L129 | 58TN*B045C17**12 | 23000 | 20 | 12.5 | 10 | 25200 | 19600 | 77.78% | 2.4 | 24000 | R-410A
214271581 | 1.93 | Yes | Yes | CARRIER | HRCU-A-CB (Split System: Heat Pump with Remote Outdoor Unit-Air-Source) | Centrally-Ducted | 25VNA424A*031* | C36A***L139 | 58TN*B045C17**12 | 23200 | 20 | 12.5 | 10.5 | 25000 | 19500 | 78% | 2.42 | 24000 | R-410A
214271583 | 1.95 | Yes | Yes | CARRIER | HRCU-A-CB (Split System: Heat Pump with Remote Outdoor Unit-Air-Source) | Centrally-Ducted | 25VNA424A*031* | PL36H175P149 | 58TN*B045C17**12 | 23400 | 20 | 12.5 | 10.5 | 25000 | 19500 | 78% | 2.42 | 24000 | R-410A
214271586 | 1.95 | Yes | Yes | CARRIER | HRCU-A-CB (Split System: Heat Pump with Remote Outdoor Unit-Air-Source) | Centrally-Ducted | 25VNA424A*031* | V,C36H175P149 | 58TN*B045C17**12 | 23400 | 20 | 12.5 | 10.5 | 25000 | 19500 | 78% | 2.42 | 24000 | R-410A
214271588 | 1.95 | Yes | Yes | CARRIER | HRCU-A-CB (Split System: Heat Pump with Remote Outdoor Unit-Air-Source) | Centrally-Ducted | 25VNA424A*031* | PL36H175P159 | 58TN*B045C17**12 | 23400 | 20 | 12.5 | 10.5 | 25000 | 19500 | 78% | 2.42 | 24000 | R-410A
214271591 | 1.95 | Yes | Yes | CARRIER | HRCU-A-CB (Split System: Heat Pump with Remote Outdoor Unit-Air-Source) | Centrally-Ducted | 25VNA424A*031* | V,C36H175P159 | 58TN*B045C17**12 | 23400 | 20 | 12.5 | 10.5 | 25000 | 19500 | 78% | 2.42 | 24000 | R-410A
214271593 | 1.95 | Yes | Yes | CARRIER | HRCU-A-CB (Split System: Heat Pump with Remote Outdoor Unit-Air-Source) | Centrally-Ducted | 25VNA424A*031* | PL36H210P749 | 58TN*B045C17**12 | 23400 | 20 | 12.5 | 10.5 | 25000 | 19500 | 78% | 2.42 | 24000 | R-410A
214271596 | 1.95 | Yes | Yes | CARRIER | HRCU-A-CB (Split System: Heat Pump with Remote Outdoor Unit-Air-Source) | Centrally-Ducted | 25VNA424A*031* | C36A***L159 | 58TN*B045C17**12 | 23400 | 20 | 12.5 | 10.5 | 25000 | 19500 | 78% | 2.42 | 24000 | R-410A
214271598 | 1.95 | Yes | Yes | CARRIER | HRCU-A-CB (Split System: Heat Pump with Remote Outdoor Unit-Air-Source) | Centrally-Ducted | 25VNA424A*031* | V,C36H175P139 | 58TN*B045C17**12 | 23400 | 20 | 12.5 | 10.5 | 25000 | 19500 | 78% | 2.42 | 24000 | R-410A
214271601 | 2 | Yes | Yes | CARRIER | HRCU-A-CB (Split System: Heat Pump with Remote Outdoor Unit-Air-Source) | Centrally-Ducted | 25VNA424A*031* | C36A***L539 | 58TN*B045C17**12 | 24000 | 20 | 13 | 10.5 | 25000 | 19500 | 78% | 2.52 | 23800 | R-410A
214271603 | 1.98 | Yes | Yes | CARRIER | HRCU-A-CB (Split System: Heat Pump with Remote Outdoor Unit-Air-Source) | Centrally-Ducted | 25VNA424A*031* | V,C36H175P459 | 58TN*B045C17**12 | 23800 | 20 | 13 | 10.5 | 25000 | 19500 | 78% | 2.52 | 23800 | R-410A
214271606 | 1.95 | Yes | Yes | CARRIER | HRCU-A-CB (Split System: Heat Pump with Remote Outdoor Unit-Air-Source) | Centrally-Ducted | 25VNA424A*031* | V,C36H***P429 | 58TN*B070C14**12 | 23400 | 20 | 13 | 10.5 | 25000 | 19500 | 78% | 2.42 | 24000 | R-410A
214271607 | 1.93 | Yes | Yes | CARRIER | HRCU-A-CB (Split System: Heat Pump with Remote Outdoor Unit-Air-Source) | Centrally-Ducted | 25VNA424A*031* | C36A***L129 | 58TN*B070C14**12 | 23200 | 20 | 13 | 10.5 | 25000 | 19500 | 78% | 2.42 | 24000 | R-410A
214271609 | 1.95 | Yes | Yes | CARRIER | HRCU-A-CB (Split System: Heat Pump with Remote Outdoor Unit-Air-Source) | Centrally-Ducted | 25VNA424A*031* | C36A***L139 | 58TN*B070C14**12 | 23400 | 20 | 13 | 10.5 | 25000 | 19500 | 78% | 2.42 | 24000 | R-410A
214271612 | 1.95 | Yes | Yes | CARRIER | HRCU-A-CB (Split System: Heat Pump with Remote Outdoor Unit-Air-Source) | Centrally-Ducted | 25VNA424A*031* | PL36H175P149 | 58TN*B070C14**12 | 23400 | 20 | 13 | 10.5 | 25000 | 19500 | 78% | 2.42 | 24000 | R-410A
214271614 | 1.95 | Yes | Yes | CARRIER | HRCU-A-CB (Split System: Heat Pump with Remote Outdoor Unit-Air-Source) | Centrally-Ducted | 25VNA424A*031* | PL36H175P159 | 58TN*B070C14**12 | 23400 | 20 | 13 | 10.5 | 25000 | 19500 | 78% | 2.42 | 24000 | R-410A
214271615 | 1.95 | Yes | Yes | CARRIER | HRCU-A-CB (Split System: Heat Pump with Remote Outdoor Unit-Air-Source) | Centrally-Ducted | 25VNA424A*031* | C36A***L159 | 58TN*B070C14**12 | 23400 | 20 | 13 | 10.5 | 25000 | 19500 | 78% | 2.42 | 24000 | R-410A
214271618 | 1.95 | Yes | Yes | CARRIER | HRCU-A-CB (Split System: Heat Pump with Remote Outdoor Unit-Air-Source) | Centrally-Ducted | 25VNA424A*031* | V,C36H***P219 | 58TN*B070C14**12 | 23400 | 20 | 13 | 10.5 | 25000 | 19500 | 78% | 2.42 | 24000 | R-410A
214271621 | 1.95 | Yes | Yes | CARRIER | HRCU-A-CB (Split System: Heat Pump with Remote Outdoor Unit-Air-Source) | Centrally-Ducted | 25VNA424A*031* | PL36H***P449 | 58TN*B070C14**12 | 23400 | 20 | 13 | 10.5 | 25000 | 19500 | 78% | 2.42 | 24000 | R-410A
214271623 | 2.02 | Yes | Yes | CARRIER | HRCU-A-CB (Split System: Heat Pump with Remote Outdoor Unit-Air-Source) | Centrally-Ducted | 25VNA424A*031* | C36A***L539 | 58TN*B070C14**12 | 24200 | 20 | 13 | 10.5 | 24800 | 19300 | 77.82% | 2.54 | 23800 | R-410A
214271625 | 2.8 | Yes | Yes | CARRIER | HRCU-A-CB (Split System: Heat Pump with Remote Outdoor Unit-Air-Source) | Centrally-Ducted | 25VNA436A*031* | PL36H210P299 | 58TN*B045C17**12 | 33600 | 19 | 11.7 | 9 | 35200 | 27400 | 77.84% | 2.02 | 31800 | R-410A
214271627 | 2.68 | Yes | Yes | CARRIER | HRCU-A-CB (Split System: Heat Pump with Remote Outdoor Unit-Air-Source) | Centrally-Ducted | 25VNA436A*031* | PL36H175P149 | 58TN*B045C17**12 | 32200 | 19 | 11.5 | 9 | 36400 | 28400 | 78.02% | 1.96 | 33000 | R-410A
214271629 | 2.68 | Yes | Yes | CARRIER | HRCU-A-CB (Split System: Heat Pump with Remote Outdoor Unit-Air-Source) | Centrally-Ducted | 25VNA436A*031* | V,C36H175P149 | 58TN*B045C17**12 | 32200 | 19 | 11.5 | 9 | 36400 | 28400 | 78.02% | 1.96 | 33000 | R-410A
214271630 | 2.73 | Yes | Yes | CARRIER | HRCU-A-CB (Split System: Heat Pump with Remote Outdoor Unit-Air-Source) | Centrally-Ducted | 25VNA436A*031* | PL36H175P159 | 58TN*B045C17**12 | 32800 | 19 | 11.7 | 9 | 35200 | 27400 | 77.84% | 2.02 | 31800 | R-410A
214271633 | 2.73 | Yes | Yes | CARRIER | HRCU-A-CB (Split System: Heat Pump with Remote Outdoor Unit-Air-Source) | Centrally-Ducted | 25VNA436A*031* | V,C36H175P159 | 58TN*B045C17**12 | 32800 | 19 | 11.7 | 9 | 35200 | 27400 | 77.84% | 2.02 | 31800 | R-410A
214271635 | 2.68 | Yes | Yes | CARRIER | HRCU-A-CB (Split System: Heat Pump with Remote Outdoor Unit-Air-Source) | Centrally-Ducted | 25VNA436A*031* | PL36H210P749 | 58TN*B045C17**12 | 32200 | 19 | 11.5 | 9 | 36400 | 28400 | 78.02% | 1.96 | 33000 | R-410A
214271638 | 2.72 | Yes | Yes | CARRIER | HRCU-A-CB (Split System: Heat Pump with Remote Outdoor Unit-Air-Source) | Centrally-Ducted | 25VNA436A*031* | C36A***L159 | 58TN*B045C17**12 | 32600 | 19 | 11.7 | 9 | 35200 | 27400 | 77.84% | 2.02 | 31800 | R-410A
214271640 | 2.8 | Yes | Yes | CARRIER | HRCU-A-CB (Split System: Heat Pump with Remote Outdoor Unit-Air-Source) | Centrally-Ducted | 25VNA436A*031* | C36A***L539 | 58TN*B045C17**12 | 33600 | 19 | 11.7 | 9 | 35200 | 27400 | 77.84% | 2.02 | 31800 | R-410A
214271642 | 2.8 | Yes | Yes | CARRIER | HRCU-A-CB (Split System: Heat Pump with Remote Outdoor Unit-Air-Source) | Centrally-Ducted | 25VNA436A*031* | V,C36H175P459 | 58TN*B045C17**12 | 33600 | 19 | 11.7 | 9 | 35200 | 27400 | 77.84% | 2.02 | 31800 | R-410A
214271644 | 2.68 | Yes | Yes | CARRIER | HRCU-A-CB (Split System: Heat Pump with Remote Outdoor Unit-Air-Source) | Centrally-Ducted | 25VNA436A*031* | PL36H175P149 | 58TN*B070C14**12 | 32200 | 19 | 11.7 | 9 | 35400 | 27600 | 77.97% | 2.02 | 32000 | R-410A
214271647 | 2.73 | Yes | Yes | CARRIER | HRCU-A-CB (Split System: Heat Pump with Remote Outdoor Unit-Air-Source) | Centrally-Ducted | 25VNA436A*031* | PL36H175P159 | 58TN*B070C14**12 | 32800 | 19 | 11.7 | 9 | 35400 | 27600 | 77.97% | 2.02 | 32000 | R-410A
214271649 | 2.72 | Yes | Yes | CARRIER | HRCU-A-CB (Split System: Heat Pump with Remote Outdoor Unit-Air-Source) | Centrally-Ducted | 25VNA436A*031* | C36A***L159 | 58TN*B070C14**12 | 32600 | 19 | 11.7 | 9 | 35200 | 27400 | 77.84% | 2.04 | 31800 | R-410A
214271651 | 2.68 | Yes | Yes | CARRIER | HRCU-A-CB (Split System: Heat Pump with Remote Outdoor Unit-Air-Source) | Centrally-Ducted | 25VNA436A*031* | V,C36H***P219 | 58TN*B070C14**12 | 32200 | 19 | 11.7 | 9 | 35400 | 27600 | 77.97% | 2.02 | 32000 | R-410A
214271653 | 2.73 | Yes | Yes | CARRIER | HRCU-A-CB (Split System: Heat Pump with Remote Outdoor Unit-Air-Source) | Centrally-Ducted | 25VNA436A*031* | PL36H***P449 | 58TN*B070C14**12 | 32800 | 19 | 11.7 | 9 | 35400 | 27600 | 77.97% | 2.02 | 32000 | R-410A
214271655 | 2.8 | Yes | Yes | CARRIER | HRCU-A-CB (Split System: Heat Pump with Remote Outdoor Unit-Air-Source) | Centrally-Ducted | 25VNA436A*031* | C36A***L539 | 58TN*B070C14**12 | 33600 | 19 | 12 | 9 | 35200 | 27400 | 77.84% | 2.04 | 31800 | R-410A
214271658 | 2.75 | Yes | Yes | CARRIER | HRCU-A-CB (Split System: Heat Pump with Remote Outdoor Unit-Air-Source) | Centrally-Ducted | 25VNA436A*031* | PL36H210P299 | 58TN*B070C17**16 | 33000 | 20 | 12 | 9 | 34400 | 26600 | 77.33% | 2.02 | 30800 | R-410A
214271661 | 2.7 | Yes | Yes | CARRIER | HRCU-A-CB (Split System: Heat Pump with Remote Outdoor Unit-Air-Source) | Centrally-Ducted | 25VNA436A*031* | PL36H175P149 | 58TN*B070C17**16 | 32400 | 19 | 12 | 8.5 | 36400 | 28200 | 77.47% | 1.98 | 32800 | R-410A
214271663 | 2.7 | Yes | Yes | CARRIER | HRCU-A-CB (Split System: Heat Pump with Remote Outdoor Unit-Air-Source) | Centrally-Ducted | 25VNA436A*031* | V,C36H175P149 | 58TN*B070C17**16 | 32400 | 19 | 12 | 8.5 | 36400 | 28200 | 77.47% | 1.98 | 32800 | R-410A
214271666 | 2.75 | Yes | Yes | CARRIER | HRCU-A-CB (Split System: Heat Pump with Remote Outdoor Unit-Air-Source) | Centrally-Ducted | 25VNA436A*031* | PL36H175P159 | 58TN*B070C17**16 | 33000 | 19 | 12 | 9 | 35000 | 27400 | 78.29% | 2.02 | 31600 | R-410A
214271669 | 2.75 | Yes | Yes | CARRIER | HRCU-A-CB (Split System: Heat Pump with Remote Outdoor Unit-Air-Source) | Centrally-Ducted | 25VNA436A*031* | V,C36H175P159 | 58TN*B070C17**16 | 33000 | 19 | 12 | 9 | 35000 | 27400 | 78.29% | 2.02 | 31600 | R-410A
214271671 | 2.7 | Yes | Yes | CARRIER | HRCU-A-CB (Split System: Heat Pump with Remote Outdoor Unit-Air-Source) | Centrally-Ducted | 25VNA436A*031* | PL36H210P749 | 58TN*B070C17**16 | 32400 | 19 | 12 | 8.5 | 36400 | 28200 | 77.47% | 1.98 | 32800 | R-410A
214271674 | 2.73 | Yes | Yes | CARRIER | HRCU-A-CB (Split System: Heat Pump with Remote Outdoor Unit-Air-Source) | Centrally-Ducted | 25VNA436A*031* | C36A***L159 | 58TN*B070C17**16 | 32800 | 19 | 12 | 9 | 35000 | 27400 | 78.29% | 2.02 | 31600 | R-410A
214271676 | 2.78 | Yes | Yes | CARRIER | HRCU-A-CB (Split System: Heat Pump with Remote Outdoor Unit-Air-Source) | Centrally-Ducted | 25VNA436A*031* | C36A***L539 | 58TN*B070C17**16 | 33400 | 20 | 12 | 9 | 34400 | 26600 | 77.33% | 2.02 | 30800 | R-410A
214271679 | 2.77 | Yes | Yes | CARRIER | HRCU-A-CB (Split System: Heat Pump with Remote Outdoor Unit-Air-Source) | Centrally-Ducted | 25VNA436A*031* | V,C36H175P459 | 58TN*B070C17**16 | 33200 | 20 | 12 | 9 | 34400 | 26600 | 77.33% | 2.02 | 30800 | R-410A
214271681 | 2.82 | Yes | Yes | CARRIER | HRCU-A-CB (Split System: Heat Pump with Remote Outdoor Unit-Air-Source) | Centrally-Ducted | 25VNA436A*031* | PL36H210P299 | 58TN*B090C17**16 | 33800 | 20 | 12.5 | 9 | 34800 | 27200 | 78.16% | 2.06 | 31400 | R-410A
214271684 | 2.72 | Yes | Yes | CARRIER | HRCU-A-CB (Split System: Heat Pump with Remote Outdoor Unit-Air-Source) | Centrally-Ducted | 25VNA436A*031* | PL36H175P149 | 58TN*B090C17**16 | 32600 | 20 | 12 | 9 | 35000 | 27200 | 77.71% | 2.04 | 31600 | R-410A
214271686 | 2.72 | Yes | Yes | CARRIER | HRCU-A-CB (Split System: Heat Pump with Remote Outdoor Unit-Air-Source) | Centrally-Ducted | 25VNA436A*031* | V,C36H175P149 | 58TN*B090C17**16 | 32600 | 20 | 12 | 9 | 35000 | 27200 | 77.71% | 2.04 | 31600 | R-410A
214271689 | 2.77 | Yes | Yes | CARRIER | HRCU-A-CB (Split System: Heat Pump with Remote Outdoor Unit-Air-Source) | Centrally-Ducted | 25VNA436A*031* | PL36H175P159 | 58TN*B090C17**16 | 33200 | 20 | 12.5 | 9 | 35000 | 27200 | 77.71% | 2.04 | 31600 | R-410A
214271691 | 2.77 | Yes | Yes | CARRIER | HRCU-A-CB (Split System: Heat Pump with Remote Outdoor Unit-Air-Source) | Centrally-Ducted | 25VNA436A*031* | V,C36H175P159 | 58TN*B090C17**16 | 33200 | 20 | 12.5 | 9 | 35000 | 27200 | 77.71% | 2.04 | 31600 | R-410A
214271694 | 2.7 | Yes | Yes | CARRIER | HRCU-A-CB (Split System: Heat Pump with Remote Outdoor Unit-Air-Source) | Centrally-Ducted | 25VNA436A*031* | PL36H210P749 | 58TN*B090C17**16 | 32400 | 20 | 12 | 9 | 35000 | 27200 | 77.71% | 2.04 | 31600 | R-410A
214271696 | 2.75 | Yes | Yes | CARRIER | HRCU-A-CB (Split System: Heat Pump with Remote Outdoor Unit-Air-Source) | Centrally-Ducted | 25VNA436A*031* | C36A***L159 | 58TN*B090C17**16 | 33000 | 20 | 12.5 | 9 | 35000 | 27200 | 77.71% | 2.04 | 31600 | R-410A
214271699 | 2.82 | Yes | Yes | CARRIER | HRCU-A-CB (Split System: Heat Pump with Remote Outdoor Unit-Air-Source) | Centrally-Ducted | 25VNA436A*031* | C36A***L539 | 58TN*B090C17**16 | 33800 | 20 | 12.5 | 9 | 34800 | 27000 | 77.59% | 2.06 | 31400 | R-410A
214271701 | 2.82 | Yes | Yes | CARRIER | HRCU-A-CB (Split System: Heat Pump with Remote Outdoor Unit-Air-Source) | Centrally-Ducted | 25VNA436A*031* | V,C36H175P459 | 58TN*B090C17**16 | 33800 | 20 | 12.5 | 9 | 34800 | 27000 | 77.59% | 2.06 | 31400 | R-410A
214271704 | 2.82 | Yes | Yes | CARRIER | HRCU-A-CB (Split System: Heat Pump with Remote Outdoor Unit-Air-Source) | Centrally-Ducted | 25VNA436A*031* | PL36H210P299 | 58TN*B090C21**20 | 33800 | 20 | 12.5 | 9 | 34800 | 27000 | 77.59% | 2.06 | 31400 | R-410A
214271706 | 2.7 | Yes | Yes | CARRIER | HRCU-A-CB (Split System: Heat Pump with Remote Outdoor Unit-Air-Source) | Centrally-Ducted | 25VNA436A*031* | PL36H210P749 | 58TN*B090C21**20 | 32400 | 20 | 12 | 9 | 34800 | 27200 | 78.16% | 2.06 | 31600 | R-410A
214271709 | 2.75 | Yes | Yes | CARRIER | HRCU-A-CB (Split System: Heat Pump with Remote Outdoor Unit-Air-Source) | Centrally-Ducted | 25VNA436A*031* | C36A***L159 | 58TN*B090C21**20 | 33000 | 20 | 12.5 | 9 | 34800 | 27200 | 78.16% | 2.06 | 31600 | R-410A
214271712 | 2.82 | Yes | Yes | CARRIER | HRCU-A-CB (Split System: Heat Pump with Remote Outdoor Unit-Air-Source) | Centrally-Ducted | 25VNA436A*031* | C36A***L539 | 58TN*B090C21**20 | 33800 | 20 | 12.5 | 9 | 34200 | 26400 | 77.19% | 2.02 | 30600 | R-410A
214271714 | 2.82 | Yes | Yes | CARRIER | HRCU-A-CB (Split System: Heat Pump with Remote Outdoor Unit-Air-Source) | Centrally-Ducted | 25VNA436A*031* | PL36H210P299 | 58TN*B110C21**20 | 33800 | 20 | 12.5 | 9 | 34800 | 27000 | 77.59% | 2.06 | 31400 | R-410A
214271717 | 2.7 | Yes | Yes | CARRIER | HRCU-A-CB (Split System: Heat Pump with Remote Outdoor Unit-Air-Source) | Centrally-Ducted | 25VNA436A*031* | PL36H210P749 | 58TN*B110C21**20 | 32400 | 20 | 12 | 9 | 34800 | 27200 | 78.16% | 2.06 | 31600 | R-410A
214271719 | 2.75 | Yes | Yes | CARRIER | HRCU-A-CB (Split System: Heat Pump with Remote Outdoor Unit-Air-Source) | Centrally-Ducted | 25VNA436A*031* | C36A***L159 | 58TN*B110C21**20 | 33000 | 20 | 12.5 | 9 | 34800 | 27200 | 78.16% | 2.06 | 31600 | R-410A
214271722 | 2.82 | Yes | Yes | CARRIER | HRCU-A-CB (Split System: Heat Pump with Remote Outdoor Unit-Air-Source) | Centrally-Ducted | 25VNA436A*031* | C36A***L539 | 58TN*B110C21**20 | 33800 | 20 | 12.5 | 9 | 34800 | 27000 | 77.59% | 2.06 | 31400 | R-410A
214271724 | 3.63 | Yes | Yes | CARRIER | HRCU-A-CB (Split System: Heat Pump with Remote Outdoor Unit-Air-Source) | Centrally-Ducted | 25VNA448A*031* | PL60H210P299 | 58TN*B070C17**16 | 43500 | 20 | 10.5 | 9.5 | 44500 | 36400 | 81.8% | 2.32 | 43000 | R-410A
214271727 | 3.63 | Yes | Yes | CARRIER | HRCU-A-CB (Split System: Heat Pump with Remote Outdoor Unit-Air-Source) | Centrally-Ducted | 25VNA448A*031* | PL48H175P159 | 58TN*B070C17**16 | 43500 | 20 | 10.5 | 9 | 44500 | 36200 | 81.35% | 2.3 | 42500 | R-410A
214271729 | 3.63 | Yes | Yes | CARRIER | HRCU-A-CB (Split System: Heat Pump with Remote Outdoor Unit-Air-Source) | Centrally-Ducted | 25VNA448A*031* | V,C48H175P159 | 58TN*B070C17**16 | 43500 | 20 | 10.5 | 9 | 44500 | 36200 | 81.35% | 2.3 | 42500 | R-410A
214271732 | 3.58 | Yes | Yes | CARRIER | HRCU-A-CB (Split System: Heat Pump with Remote Outdoor Unit-Air-Source) | Centrally-Ducted | 25VNA448A*031* | PL48H175P789 | 58TN*B070C17**16 | 43000 | 20 | 10.5 | 9.5 | 44500 | 36400 | 81.8% | 2.32 | 43000 | R-410A
214271734 | 3.58 | Yes | Yes | CARRIER | HRCU-A-CB (Split System: Heat Pump with Remote Outdoor Unit-Air-Source) | Centrally-Ducted | 25VNA448A*031* | V,C48H175P789 | 58TN*B070C17**16 | 43000 | 20 | 10.5 | 9.5 | 44500 | 36400 | 81.8% | 2.32 | 43000 | R-410A
214271737 | 3.58 | Yes | Yes | CARRIER | HRCU-A-CB (Split System: Heat Pump with Remote Outdoor Unit-Air-Source) | Centrally-Ducted | 25VNA448A*031* | C48A***L169 | 58TN*B070C17**16 | 43000 | 20 | 10.5 | 9.45 | 44500 | 36400 | 81.8% | 2.32 | 43000 | R-410A
214271739 | 3.67 | Yes | Yes | CARRIER | HRCU-A-CB (Split System: Heat Pump with Remote Outdoor Unit-Air-Source) | Centrally-Ducted | 25VNA448A*031* | V,C48H175P389 | 58TN*B070C17**16 | 44000 | 21 | 10.5 | 9.5 | 44500 | 36400 | 81.8% | 2.32 | 43000 | R-410A
214271742 | 3.67 | Yes | Yes | CARRIER | HRCU-A-CB (Split System: Heat Pump with Remote Outdoor Unit-Air-Source) | Centrally-Ducted | 25VNA448A*031* | PL60H210P179 | 58TN*B070C17**16 | 44000 | 21 | 10.5 | 9.5 | 44500 | 36400 | 81.8% | 2.32 | 43000 | R-410A
214271745 | 3.75 | Yes | Yes | CARRIER | HRCU-A-CB (Split System: Heat Pump with Remote Outdoor Unit-Air-Source) | Centrally-Ducted | 25VNA448A*031* | C48A***L539 | 58TN*B070C17**16 | 45000 | 21 | 11 | 9.5 | 44500 | 36400 | 81.8% | 2.32 | 43000 | R-410A
214271747 | 3.67 | Yes | Yes | CARRIER | HRCU-A-CB (Split System: Heat Pump with Remote Outdoor Unit-Air-Source) | Centrally-Ducted | 25VNA448A*031* | PL60H210P299 | 58TN*B090C21**20 | 44000 | 21 | 11.7 | 9.5 | 44000 | 35800 | 81.36% | 2.38 | 42000 | R-410A
214271750 | 3.67 | Yes | Yes | CARRIER | HRCU-A-CB (Split System: Heat Pump with Remote Outdoor Unit-Air-Source) | Centrally-Ducted | 25VNA448A*031* | V,C60H210P299 | 58TN*B090C21**20 | 44000 | 21 | 11.7 | 9.5 | 44000 | 35800 | 81.36% | 2.38 | 42000 | R-410A
214271752 | 3.67 | Yes | Yes | CARRIER | HRCU-A-CB (Split System: Heat Pump with Remote Outdoor Unit-Air-Source) | Centrally-Ducted | 25VNA448A*031* | V,C48H210P169 | 58TN*B090C21**20 | 44000 | 21 | 11.7 | 9.5 | 44500 | 35800 | 80.45% | 2.3 | 42500 | R-410A
214271754 | 3.67 | Yes | Yes | CARRIER | HRCU-A-CB (Split System: Heat Pump with Remote Outdoor Unit-Air-Source) | Centrally-Ducted | 25VNA448A*031* | C48A***L169 | 58TN*B090C21**20 | 44000 | 21 | 11.7 | 9.5 | 44500 | 35800 | 80.45% | 2.3 | 42500 | R-410A
214271757 | 3.67 | Yes | Yes | CARRIER | HRCU-A-CB (Split System: Heat Pump with Remote Outdoor Unit-Air-Source) | Centrally-Ducted | 25VNA448A*031* | C60A***L169 | 58TN*B090C21**20 | 44000 | 21 | 11.7 | 9.5 | 44500 | 35800 | 80.45% | 2.3 | 42500 | R-410A
214271760 | 3.71 | Yes | Yes | CARRIER | HRCU-A-CB (Split System: Heat Pump with Remote Outdoor Unit-Air-Source) | Centrally-Ducted | 25VNA448A*031* | PL60H210P179 | 58TN*B090C21**20 | 44500 | 21 | 12 | 9.5 | 44000 | 35600 | 80.91% | 2.36 | 42000 | R-410A
214271762 | 3.71 | Yes | Yes | CARRIER | HRCU-A-CB (Split System: Heat Pump with Remote Outdoor Unit-Air-Source) | Centrally-Ducted | 25VNA448A*031* | V,C60H210P179 | 58TN*B090C21**20 | 44500 | 21 | 12 | 9.5 | 44000 | 35600 | 80.91% | 2.36 | 42000 | R-410A
214271764 | 3.71 | Yes | Yes | CARRIER | HRCU-A-CB (Split System: Heat Pump with Remote Outdoor Unit-Air-Source) | Centrally-Ducted | 25VNA448A*031* | C60A***L189 | 58TN*B090C21**20 | 44500 | 21 | 12 | 9.5 | 44000 | 35600 | 80.91% | 2.36 | 42000 | R-410A
214271767 | 3.71 | Yes | Yes | CARRIER | HRCU-A-CB (Split System: Heat Pump with Remote Outdoor Unit-Air-Source) | Centrally-Ducted | 25VNA448A*031* | C60A***L199 | 58TN*B090C21**20 | 44500 | 21 | 12 | 9.5 | 44000 | 35600 | 80.91% | 2.36 | 42000 | R-410A
214271770 | 3.71 | Yes | Yes | CARRIER | HRCU-A-CB (Split System: Heat Pump with Remote Outdoor Unit-Air-Source) | Centrally-Ducted | 25VNA448A*031* | PL60H210P299 | 58TN*B110C21**20 | 44500 | 21 | 11.7 | 9.5 | 43500 | 35600 | 81.84% | 2.36 | 42000 | R-410A
214271772 | 3.71 | Yes | Yes | CARRIER | HRCU-A-CB (Split System: Heat Pump with Remote Outdoor Unit-Air-Source) | Centrally-Ducted | 25VNA448A*031* | V,C60H210P299 | 58TN*B110C21**20 | 44500 | 21 | 11.7 | 9.5 | 43500 | 35600 | 81.84% | 2.36 | 42000 | R-410A
214271774 | 3.67 | Yes | Yes | CARRIER | HRCU-A-CB (Split System: Heat Pump with Remote Outdoor Unit-Air-Source) | Centrally-Ducted | 25VNA448A*031* | V,C48H210P169 | 58TN*B110C21**20 | 44000 | 21 | 11.7 | 9.5 | 43500 | 35600 | 81.84% | 2.36 | 42000 | R-410A
214271777 | 3.67 | Yes | Yes | CARRIER | HRCU-A-CB (Split System: Heat Pump with Remote Outdoor Unit-Air-Source) | Centrally-Ducted | 25VNA448A*031* | C48A***L169 | 58TN*B110C21**20 | 44000 | 21 | 11.7 | 9.5 | 43500 | 35600 | 81.84% | 2.36 | 42000 | R-410A
214271780 | 3.67 | Yes | Yes | CARRIER | HRCU-A-CB (Split System: Heat Pump with Remote Outdoor Unit-Air-Source) | Centrally-Ducted | 25VNA448A*031* | C60A***L169 | 58TN*B110C21**20 | 44000 | 21 | 11.7 | 9.5 | 43500 | 35600 | 81.84% | 2.36 | 42000 | R-410A
214271782 | 3.75 | Yes | Yes | CARRIER | HRCU-A-CB (Split System: Heat Pump with Remote Outdoor Unit-Air-Source) | Centrally-Ducted | 25VNA448A*031* | PL60H210P179 | 58TN*B110C21**20 | 45000 | 21 | 12 | 9.5 | 43500 | 35600 | 81.84% | 2.36 | 42000 | R-410A
214271784 | 3.75 | Yes | Yes | CARRIER | HRCU-A-CB (Split System: Heat Pump with Remote Outdoor Unit-Air-Source) | Centrally-Ducted | 25VNA448A*031* | V,C60H210P179 | 58TN*B110C21**20 | 45000 | 21 | 12 | 9.5 | 43500 | 35600 | 81.84% | 2.36 | 42000 | R-410A
214271787 | 3.75 | Yes | Yes | CARRIER | HRCU-A-CB (Split System: Heat Pump with Remote Outdoor Unit-Air-Source) | Centrally-Ducted | 25VNA448A*031* | C60A***L189 | 58TN*B110C21**20 | 45000 | 21 | 12 | 9.5 | 43500 | 35600 | 81.84% | 2.36 | 42000 | R-410A
214271790 | 3.75 | Yes | Yes | CARRIER | HRCU-A-CB (Split System: Heat Pump with Remote Outdoor Unit-Air-Source) | Centrally-Ducted | 25VNA448A*031* | C60A***L199 | 58TN*B110C21**20 | 45000 | 21 | 12 | 9.5 | 43500 | 35600 | 81.84% | 2.36 | 42000 | R-410A
214271792 | 3.67 | Yes | Yes | CARRIER | HRCU-A-CB (Split System: Heat Pump with Remote Outdoor Unit-Air-Source) | Centrally-Ducted | 25VNA448A*031* | V,C60H245P769 | 58TN*B135C24**22 | 44000 | 21 | 11.7 | 9.5 | 44000 | 35800 | 81.36% | 2.3 | 42500 | R-410A
214271847 | 2.02 | Yes | Yes | CARRIER | HRCU-A-CB (Split System: Heat Pump with Remote Outdoor Unit-Air-Source) | Centrally-Ducted | 25VNA825A*031* | PL36H210P299 | 58TN*B045C17**12 | 24200 | 16 | 11 | 8.1 | 19800 | 16400 | 82.83% | 2 | 19800 | R-410A
214271850 | 1.97 | Yes | No | CARRIER | HRCU-A-CB (Split System: Heat Pump with Remote Outdoor Unit-Air-Source) | Centrally-Ducted | 25VNA825A*031* | PL36H175P149 | 58TN*B045C17**12 | 23600 | 16 | 10.5 | 8.1 | 20000 | 16300 | 81.5% | 1.94 | 19800 | R-410A
214271852 | 1.97 | Yes | No | CARRIER | HRCU-A-CB (Split System: Heat Pump with Remote Outdoor Unit-Air-Source) | Centrally-Ducted | 25VNA825A*031* | V,C36H175P149 | 58TN*B045C17**12 | 23600 | 16 | 10.5 | 8.1 | 20000 | 16300 | 81.5% | 1.94 | 19800 | R-410A
214271854 | 1.98 | Yes | No | CARRIER | HRCU-A-CB (Split System: Heat Pump with Remote Outdoor Unit-Air-Source) | Centrally-Ducted | 25VNA825A*031* | PL36H175P159 | 58TN*B045C17**12 | 23800 | 16 | 10.5 | 8.1 | 19400 | 16200 | 83.51% | 2 | 19600 | R-410A
214271857 | 1.98 | Yes | No | CARRIER | HRCU-A-CB (Split System: Heat Pump with Remote Outdoor Unit-Air-Source) | Centrally-Ducted | 25VNA825A*031* | V,C36H175P159 | 58TN*B045C17**12 | 23800 | 16 | 10.5 | 8.1 | 19400 | 16200 | 83.51% | 2 | 19600 | R-410A
214271860 | 1.97 | Yes | No | CARRIER | HRCU-A-CB (Split System: Heat Pump with Remote Outdoor Unit-Air-Source) | Centrally-Ducted | 25VNA825A*031* | PL36H210P749 | 58TN*B045C17**12 | 23600 | 16 | 10.5 | 8.1 | 20000 | 16300 | 81.5% | 1.94 | 19800 | R-410A
214271862 | 1.97 | Yes | No | CARRIER | HRCU-A-CB (Split System: Heat Pump with Remote Outdoor Unit-Air-Source) | Centrally-Ducted | 25VNA825A*031* | C36A***L159 | 58TN*B045C17**12 | 23600 | 16 | 10.5 | 8.1 | 20000 | 16300 | 81.5% | 1.94 | 19800 | R-410A
214271865 | 1.95 | Yes | Yes | CARRIER | HRCU-A-CB (Split System: Heat Pump with Remote Outdoor Unit-Air-Source) | Centrally-Ducted | 25VNA825A*031* | PL36H175P149 | 58TN*B070C14**12 | 23400 | 16 | 11 | 8.1 | 20000 | 16300 | 81.5% | 1.92 | 19800 | R-410A
214271867 | 2 | Yes | No | CARRIER | HRCU-A-CB (Split System: Heat Pump with Remote Outdoor Unit-Air-Source) | Centrally-Ducted | 25VNA825A*031* | PL36H175P159 | 58TN*B070C14**12 | 24000 | 17 | 10.5 | 8.1 | 19600 | 16200 | 82.65% | 2.02 | 19600 | R-410A
214271870 | 2 | Yes | No | CARRIER | HRCU-A-CB (Split System: Heat Pump with Remote Outdoor Unit-Air-Source) | Centrally-Ducted | 25VNA825A*031* | C36A***L159 | 58TN*B070C14**12 | 24000 | 17 | 10.5 | 8.1 | 19600 | 16200 | 82.65% | 2.02 | 19600 | R-410A
214271872 | 1.95 | Yes | Yes | CARRIER | HRCU-A-CB (Split System: Heat Pump with Remote Outdoor Unit-Air-Source) | Centrally-Ducted | 25VNA825A*031* | V,C36H***P219 | 58TN*B070C14**12 | 23400 | 16 | 11 | 8.1 | 20000 | 16300 | 81.5% | 1.92 | 19800 | R-410A
214271875 | 2 | Yes | No | CARRIER | HRCU-A-CB (Split System: Heat Pump with Remote Outdoor Unit-Air-Source) | Centrally-Ducted | 25VNA825A*031* | PL36H***P449 | 58TN*B070C14**12 | 24000 | 17 | 10.5 | 8.1 | 19600 | 16200 | 82.65% | 2.02 | 19600 | R-410A
214271877 | 2.02 | Yes | Yes | CARRIER | HRCU-A-CB (Split System: Heat Pump with Remote Outdoor Unit-Air-Source) | Centrally-Ducted | 25VNA825A*032* | PL36H210P299 | 58TN*B045C17**12 | 24200 | 16 | 11 | 8.1 | 19800 | 16400 | 82.83% | 2 | 19800 | R-410A
214271880 | 1.97 | Yes | No | CARRIER | HRCU-A-CB (Split System: Heat Pump with Remote Outdoor Unit-Air-Source) | Centrally-Ducted | 25VNA825A*032* | PL36H175P149 | 58TN*B045C17**12 | 23600 | 16 | 10.5 | 8.1 | 20000 | 16300 | 81.5% | 1.94 | 19800 | R-410A
214271882 | 1.97 | Yes | No | CARRIER | HRCU-A-CB (Split System: Heat Pump with Remote Outdoor Unit-Air-Source) | Centrally-Ducted | 25VNA825A*032* | V,C36H175P149 | 58TN*B045C17**12 | 23600 | 16 | 10.5 | 8.1 | 20000 | 16300 | 81.5% | 1.94 | 19800 | R-410A
214271885 | 1.98 | Yes | No | CARRIER | HRCU-A-CB (Split System: Heat Pump with Remote Outdoor Unit-Air-Source) | Centrally-Ducted | 25VNA825A*032* | PL36H175P159 | 58TN*B045C17**12 | 23800 | 16 | 10.5 | 8.1 | 19400 | 16200 | 83.51% | 2 | 19600 | R-410A
214271887 | 1.98 | Yes | No | CARRIER | HRCU-A-CB (Split System: Heat Pump with Remote Outdoor Unit-Air-Source) | Centrally-Ducted | 25VNA825A*032* | V,C36H175P159 | 58TN*B045C17**12 | 23800 | 16 | 10.5 | 8.1 | 19400 | 16200 | 83.51% | 2 | 19600 | R-410A
214271890 | 1.97 | Yes | No | CARRIER | HRCU-A-CB (Split System: Heat Pump with Remote Outdoor Unit-Air-Source) | Centrally-Ducted | 25VNA825A*032* | PL36H210P749 | 58TN*B045C17**12 | 23600 | 16 | 10.5 | 8.1 | 20000 | 16300 | 81.5% | 1.94 | 19800 | R-410A
214271892 | 1.97 | Yes | No | CARRIER | HRCU-A-CB (Split System: Heat Pump with Remote Outdoor Unit-Air-Source) | Centrally-Ducted | 25VNA825A*032* | C36A***L159 | 58TN*B045C17**12 | 23600 | 16 | 10.5 | 8.1 | 20000 | 16300 | 81.5% | 1.94 | 19800 | R-410A
214271895 | 1.95 | Yes | Yes | CARRIER | HRCU-A-CB (Split System: Heat Pump with Remote Outdoor Unit-Air-Source) | Centrally-Ducted | 25VNA825A*032* | PL36H175P149 | 58TN*B070C14**12 | 23400 | 16 | 11 | 8.1 | 20000 | 16300 | 81.5% | 1.92 | 19800 | R-410A
214271897 | 2 | Yes | No | CARRIER | HRCU-A-CB (Split System: Heat Pump with Remote Outdoor Unit-Air-Source) | Centrally-Ducted | 25VNA825A*032* | PL36H175P159 | 58TN*B070C14**12 | 24000 | 17 | 10.5 | 8.1 | 19600 | 16200 | 82.65% | 2.02 | 19600 | R-410A
214271900 | 2 | Yes | No | CARRIER | HRCU-A-CB (Split System: Heat Pump with Remote Outdoor Unit-Air-Source) | Centrally-Ducted | 25VNA825A*032* | C36A***L159 | 58TN*B070C14**12 | 24000 | 17 | 10.5 | 8.1 | 19600 | 16200 | 82.65% | 2.02 | 19600 | R-410A
214271902 | 1.95 | Yes | Yes | CARRIER | HRCU-A-CB (Split System: Heat Pump with Remote Outdoor Unit-Air-Source) | Centrally-Ducted | 25VNA825A*032* | V,C36H***P219 | 58TN*B070C14**12 | 23400 | 16 | 11 | 8.1 | 20000 | 16300 | 81.5% | 1.92 | 19800 | R-410A
214271904 | 2 | Yes | No | CARRIER | HRCU-A-CB (Split System: Heat Pump with Remote Outdoor Unit-Air-Source) | Centrally-Ducted | 25VNA825A*032* | PL36H***P449 | 58TN*B070C14**12 | 24000 | 17 | 10.5 | 8.1 | 19600 | 16200 | 82.65% | 2.02 | 19600 | R-410A
214272267 | 2.72 | Yes | Yes | CARRIER | HRCU-A-CB (Split System: Heat Pump with Remote Outdoor Unit-Air-Source) | Centrally-Ducted | 25VNA837A*030* | PL36H210P299 | 58TN*B045C17**12 | 32600 | 17 | 11 | 8.5 | 31600 | 25200 | 79.75% | 1.96 | 31200 | R-410A
214272275 | 2.72 | Yes | Yes | CARRIER | HRCU-A-CB (Split System: Heat Pump with Remote Outdoor Unit-Air-Source) | Centrally-Ducted | 25VNA837A*030* | C36A***L539 | 58TN*B045C17**12 | 32600 | 17 | 11 | 8.5 | 31600 | 25200 | 79.75% | 1.96 | 31200 | R-410A
214272278 | 2.72 | Yes | Yes | CARRIER | HRCU-A-CB (Split System: Heat Pump with Remote Outdoor Unit-Air-Source) | Centrally-Ducted | 25VNA837A*030* | V,C36H175P459 | 58TN*B045C17**12 | 32600 | 17 | 11 | 8.5 | 31600 | 25200 | 79.75% | 1.96 | 31200 | R-410A
214272280 | 2.7 | Yes | Yes | CARRIER | HRCU-A-CB (Split System: Heat Pump with Remote Outdoor Unit-Air-Source) | Centrally-Ducted | 25VNA837A*030* | PL36H175P159 | 58TN*B070C14**12 | 32400 | 17 | 11 | 8.1 | 31600 | 24600 | 77.85% | 1.94 | 30800 | R-410A
214272283 | 2.73 | Yes | Yes | CARRIER | HRCU-A-CB (Split System: Heat Pump with Remote Outdoor Unit-Air-Source) | Centrally-Ducted | 25VNA837A*030* | C36A***L539 | 58TN*B070C14**12 | 32800 | 17 | 11 | 8.1 | 30800 | 24600 | 79.87% | 1.98 | 30600 | R-410A
214272285 | 2.7 | Yes | Yes | CARRIER | HRCU-A-CB (Split System: Heat Pump with Remote Outdoor Unit-Air-Source) | Centrally-Ducted | 25VNA837A*030* | PL36H210P299 | 58TN*B070C17**16 | 32400 | 17 | 11.5 | 8.5 | 30600 | 24600 | 80.39% | 1.98 | 30400 | R-410A
214272288 | 2.58 | Yes | Yes | CARRIER | HRCU-A-CB (Split System: Heat Pump with Remote Outdoor Unit-Air-Source) | Centrally-Ducted | 25VNA837A*030* | PL36H175P159 | 58TN*B070C17**16 | 31000 | 17 | 11 | 8.5 | 30600 | 24600 | 80.39% | 1.98 | 30400 | R-410A
214272290 | 2.58 | Yes | Yes | CARRIER | HRCU-A-CB (Split System: Heat Pump with Remote Outdoor Unit-Air-Source) | Centrally-Ducted | 25VNA837A*030* | V,C36H175P159 | 58TN*B070C17**16 | 31000 | 17 | 11 | 8.5 | 30600 | 24600 | 80.39% | 1.98 | 30400 | R-410A
214272293 | 2.7 | Yes | Yes | CARRIER | HRCU-A-CB (Split System: Heat Pump with Remote Outdoor Unit-Air-Source) | Centrally-Ducted | 25VNA837A*030* | C36A***L539 | 58TN*B070C17**16 | 32400 | 17 | 11.5 | 8.5 | 30600 | 24600 | 80.39% | 1.98 | 30400 | R-410A
214272295 | 2.7 | Yes | Yes | CARRIER | HRCU-A-CB (Split System: Heat Pump with Remote Outdoor Unit-Air-Source) | Centrally-Ducted | 25VNA837A*030* | V,C36H175P459 | 58TN*B070C17**16 | 32400 | 17 | 11.5 | 8.5 | 30600 | 24600 | 80.39% | 1.98 | 30400 | R-410A
214272296 | 2.7 | Yes | Yes | CARRIER | HRCU-A-CB (Split System: Heat Pump with Remote Outdoor Unit-Air-Source) | Centrally-Ducted | 25VNA837A*030* | PL36H210P299 | 58TN*B090C17**16 | 32400 | 18 | 11.5 | 8.5 | 30400 | 24600 | 80.92% | 2 | 30200 | R-410A
214272297 | 2.68 | Yes | Yes | CARRIER | HRCU-A-CB (Split System: Heat Pump with Remote Outdoor Unit-Air-Source) | Centrally-Ducted | 25VNA837A*030* | PL36H175P159 | 58TN*B090C17**16 | 32200 | 17 | 11.7 | 8.5 | 31000 | 24600 | 79.35% | 1.98 | 30400 | R-410A
214272298 | 2.68 | Yes | Yes | CARRIER | HRCU-A-CB (Split System: Heat Pump with Remote Outdoor Unit-Air-Source) | Centrally-Ducted | 25VNA837A*030* | V,C36H175P159 | 58TN*B090C17**16 | 32200 | 17 | 11.7 | 8.5 | 31000 | 24600 | 79.35% | 1.98 | 30400 | R-410A
214272299 | 2.7 | Yes | Yes | CARRIER | HRCU-A-CB (Split System: Heat Pump with Remote Outdoor Unit-Air-Source) | Centrally-Ducted | 25VNA837A*030* | C36A***L539 | 58TN*B090C17**16 | 32400 | 18 | 11.5 | 8.5 | 30400 | 24600 | 80.92% | 2 | 30200 | R-410A
214272300 | 2.7 | Yes | Yes | CARRIER | HRCU-A-CB (Split System: Heat Pump with Remote Outdoor Unit-Air-Source) | Centrally-Ducted | 25VNA837A*030* | V,C36H175P459 | 58TN*B090C17**16 | 32400 | 18 | 11.5 | 8.5 | 30400 | 24600 | 80.92% | 2 | 30200 | R-410A
214272301 | 2.7 | Yes | Yes | CARRIER | HRCU-A-CB (Split System: Heat Pump with Remote Outdoor Unit-Air-Source) | Centrally-Ducted | 25VNA837A*030* | PL36H210P299 | 58TN*B090C21**20 | 32400 | 18 | 11.5 | 8.5 | 30400 | 24400 | 80.26% | 2 | 30200 | R-410A
214272303 | 2.7 | Yes | Yes | CARRIER | HRCU-A-CB (Split System: Heat Pump with Remote Outdoor Unit-Air-Source) | Centrally-Ducted | 25VNA837A*030* | C36A***L539 | 58TN*B090C21**20 | 32400 | 18 | 11.5 | 8.5 | 30400 | 24400 | 80.26% | 2 | 30200 | R-410A
214272305 | 2.72 | Yes | Yes | CARRIER | HRCU-A-CB (Split System: Heat Pump with Remote Outdoor Unit-Air-Source) | Centrally-Ducted | 25VNA837A*030* | PL36H210P299 | 58TN*B110C21**20 | 32600 | 18 | 11.5 | 8.5 | 30200 | 24400 | 80.79% | 2 | 30000 | R-410A
214272308 | 2.73 | Yes | Yes | CARRIER | HRCU-A-CB (Split System: Heat Pump with Remote Outdoor Unit-Air-Source) | Centrally-Ducted | 25VNA837A*030* | C36A***L539 | 58TN*B110C21**20 | 32800 | 18 | 11.5 | 8.5 | 30200 | 24400 | 80.79% | 2 | 30000 | R-410A
214272316 | 2.73 | Yes | Yes | CARRIER | HRCU-A-CB (Split System: Heat Pump with Remote Outdoor Unit-Air-Source) | Centrally-Ducted | 25VNA837A*030* | PL36H210P299 | 59MN7C080C17**14 | 32800 | 17 | 11 | 8.5 | 31400 | 25000 | 79.62% | 1.98 | 31000 | R-410A
214272317 | 2.63 | Yes | Yes | CARRIER | HRCU-A-CB (Split System: Heat Pump with Remote Outdoor Unit-Air-Source) | Centrally-Ducted | 25VNA837A*030* | PL36H175P159 | 59MN7C080C17**14 | 31600 | 17 | 11 | 8.1 | 31800 | 24200 | 76.1% | 1.88 | 30600 | R-410A
214272319 | 2.63 | Yes | Yes | CARRIER | HRCU-A-CB (Split System: Heat Pump with Remote Outdoor Unit-Air-Source) | Centrally-Ducted | 25VNA837A*030* | V,C36H175P159 | 59MN7C080C17**14 | 31600 | 17 | 11 | 8.1 | 31800 | 24200 | 76.1% | 1.88 | 30600 | R-410A
214272321 | 2.73 | Yes | Yes | CARRIER | HRCU-A-CB (Split System: Heat Pump with Remote Outdoor Unit-Air-Source) | Centrally-Ducted | 25VNA837A*030* | C36A***L539 | 59MN7C080C17**14 | 32800 | 17 | 11 | 8.5 | 31400 | 25000 | 79.62% | 1.98 | 31000 | R-410A
214272322 | 2.73 | Yes | Yes | CARRIER | HRCU-A-CB (Split System: Heat Pump with Remote Outdoor Unit-Air-Source) | Centrally-Ducted | 25VNA837A*030* | V,C36H175P459 | 59MN7C080C17**14 | 32800 | 17 | 11 | 8.5 | 31400 | 25000 | 79.62% | 1.98 | 31000 | R-410A
214272323 | 2.7 | Yes | Yes | CARRIER | HRCU-A-CB (Split System: Heat Pump with Remote Outdoor Unit-Air-Source) | Centrally-Ducted | 25VNA837A*030* | PL36H210P299 | 59MN7C100C21**22 | 32400 | 18 | 11.5 | 8.5 | 30400 | 24400 | 80.26% | 2 | 30200 | R-410A
214272324 | 2.7 | Yes | Yes | CARRIER | HRCU-A-CB (Split System: Heat Pump with Remote Outdoor Unit-Air-Source) | Centrally-Ducted | 25VNA837A*030* | C36A***L539 | 59MN7C100C21**22 | 32400 | 18 | 11.5 | 8.5 | 30400 | 24400 | 80.26% | 2 | 30200 | R-410A
214272332 | 2.73 | Yes | Yes | CARRIER | HRCU-A-CB (Split System: Heat Pump with Remote Outdoor Unit-Air-Source) | Centrally-Ducted | 25VNA837A*030* | PL36H210P299 | 59TN6C080C17**14 | 32800 | 17 | 11 | 8.5 | 31400 | 25000 | 79.62% | 1.98 | 31000 | R-410A
214272333 | 2.67 | Yes | Yes | CARRIER | HRCU-A-CB (Split System: Heat Pump with Remote Outdoor Unit-Air-Source) | Centrally-Ducted | 25VNA837A*030* | PL36H175P159 | 59TN6C080C17**14 | 32000 | 17 | 11 | 8.1 | 31200 | 24800 | 79.49% | 1.96 | 30600 | R-410A
214272334 | 2.67 | Yes | Yes | CARRIER | HRCU-A-CB (Split System: Heat Pump with Remote Outdoor Unit-Air-Source) | Centrally-Ducted | 25VNA837A*030* | V,C36H175P159 | 59TN6C080C17**14 | 32000 | 17 | 11 | 8.1 | 31200 | 24800 | 79.49% | 1.96 | 30600 | R-410A
214272335 | 2.73 | Yes | Yes | CARRIER | HRCU-A-CB (Split System: Heat Pump with Remote Outdoor Unit-Air-Source) | Centrally-Ducted | 25VNA837A*030* | C36A***L539 | 59TN6C080C17**14 | 32800 | 17 | 11 | 8.5 | 31200 | 24800 | 79.49% | 1.98 | 31000 | R-410A
214272336 | 2.73 | Yes | Yes | CARRIER | HRCU-A-CB (Split System: Heat Pump with Remote Outdoor Unit-Air-Source) | Centrally-Ducted | 25VNA837A*030* | V,C36H175P459 | 59TN6C080C17**14 | 32800 | 17 | 11 | 8.5 | 31400 | 25000 | 79.62% | 1.98 | 31000 | R-410A
214272337 | 2.7 | Yes | Yes | CARRIER | HRCU-A-CB (Split System: Heat Pump with Remote Outdoor Unit-Air-Source) | Centrally-Ducted | 25VNA837A*030* | PL36H210P299 | 59TN6C100C21**22 | 32400 | 18 | 11.5 | 8.5 | 30400 | 24400 | 80.26% | 2 | 30200 | R-410A
214272338 | 2.7 | Yes | Yes | CARRIER | HRCU-A-CB (Split System: Heat Pump with Remote Outdoor Unit-Air-Source) | Centrally-Ducted | 25VNA837A*030* | C36A***L539 | 59TN6C100C21**22 | 32400 | 18 | 11.5 | 8.5 | 30400 | 24400 | 80.26% | 2 | 30200 | R-410A
214272339 | 2.72 | Yes | Yes | CARRIER | HRCU-A-CB (Split System: Heat Pump with Remote Outdoor Unit-Air-Source) | Centrally-Ducted | 25VNA837A*031* | PL36H210P299 | 58TN*B045C17**12 | 32600 | 17 | 11 | 8.5 | 31600 | 25200 | 79.75% | 1.96 | 31200 | R-410A
214272342 | 2.72 | Yes | Yes | CARRIER | HRCU-A-CB (Split System: Heat Pump with Remote Outdoor Unit-Air-Source) | Centrally-Ducted | 25VNA837A*031* | C36A***L539 | 58TN*B045C17**12 | 32600 | 17 | 11 | 8.5 | 31600 | 25200 | 79.75% | 1.96 | 31200 | R-410A
214272343 | 2.72 | Yes | Yes | CARRIER | HRCU-A-CB (Split System: Heat Pump with Remote Outdoor Unit-Air-Source) | Centrally-Ducted | 25VNA837A*031* | V,C36H175P459 | 58TN*B045C17**12 | 32600 | 17 | 11 | 8.5 | 31600 | 25200 | 79.75% | 1.96 | 31200 | R-410A
214272344 | 2.7 | Yes | Yes | CARRIER | HRCU-A-CB (Split System: Heat Pump with Remote Outdoor Unit-Air-Source) | Centrally-Ducted | 25VNA837A*031* | PL36H175P159 | 58TN*B070C14**12 | 32400 | 17 | 11 | 8.1 | 31600 | 24600 | 77.85% | 1.94 | 30800 | R-410A
214272345 | 2.73 | Yes | Yes | CARRIER | HRCU-A-CB (Split System: Heat Pump with Remote Outdoor Unit-Air-Source) | Centrally-Ducted | 25VNA837A*031* | C36A***L539 | 58TN*B070C14**12 | 32800 | 17 | 11 | 8.1 | 30800 | 24600 | 79.87% | 1.98 | 30600 | R-410A
214272346 | 2.7 | Yes | Yes | CARRIER | HRCU-A-CB (Split System: Heat Pump with Remote Outdoor Unit-Air-Source) | Centrally-Ducted | 25VNA837A*031* | PL36H210P299 | 58TN*B070C17**16 | 32400 | 17 | 11.5 | 8.5 | 30600 | 24600 | 80.39% | 1.98 | 30400 | R-410A
214272347 | 2.58 | Yes | Yes | CARRIER | HRCU-A-CB (Split System: Heat Pump with Remote Outdoor Unit-Air-Source) | Centrally-Ducted | 25VNA837A*031* | PL36H175P159 | 58TN*B070C17**16 | 31000 | 17 | 11 | 8.5 | 30600 | 24600 | 80.39% | 1.98 | 30400 | R-410A
214272348 | 2.58 | Yes | Yes | CARRIER | HRCU-A-CB (Split System: Heat Pump with Remote Outdoor Unit-Air-Source) | Centrally-Ducted | 25VNA837A*031* | V,C36H175P159 | 58TN*B070C17**16 | 31000 | 17 | 11 | 8.5 | 30600 | 24600 | 80.39% | 1.98 | 30400 | R-410A
214272349 | 2.7 | Yes | Yes | CARRIER | HRCU-A-CB (Split System: Heat Pump with Remote Outdoor Unit-Air-Source) | Centrally-Ducted | 25VNA837A*031* | C36A***L539 | 58TN*B070C17**16 | 32400 | 17 | 11.5 | 8.5 | 30600 | 24600 | 80.39% | 1.98 | 30400 | R-410A
214272350 | 2.7 | Yes | Yes | CARRIER | HRCU-A-CB (Split System: Heat Pump with Remote Outdoor Unit-Air-Source) | Centrally-Ducted | 25VNA837A*031* | V,C36H175P459 | 58TN*B070C17**16 | 32400 | 17 | 11.5 | 8.5 | 30600 | 24600 | 80.39% | 1.98 | 30400 | R-410A
214272351 | 2.7 | Yes | Yes | CARRIER | HRCU-A-CB (Split System: Heat Pump with Remote Outdoor Unit-Air-Source) | Centrally-Ducted | 25VNA837A*031* | PL36H210P299 | 58TN*B090C17**16 | 32400 | 18 | 11.5 | 8.5 | 30400 | 24600 | 80.92% | 2 | 30200 | R-410A
214272352 | 2.68 | Yes | Yes | CARRIER | HRCU-A-CB (Split System: Heat Pump with Remote Outdoor Unit-Air-Source) | Centrally-Ducted | 25VNA837A*031* | PL36H175P159 | 58TN*B090C17**16 | 32200 | 17 | 11.7 | 8.5 | 31000 | 24600 | 79.35% | 1.98 | 30400 | R-410A
214272353 | 2.68 | Yes | Yes | CARRIER | HRCU-A-CB (Split System: Heat Pump with Remote Outdoor Unit-Air-Source) | Centrally-Ducted | 25VNA837A*031* | V,C36H175P159 | 58TN*B090C17**16 | 32200 | 17 | 11.7 | 8.5 | 31000 | 24600 | 79.35% | 1.98 | 30400 | R-410A
214272354 | 2.7 | Yes | Yes | CARRIER | HRCU-A-CB (Split System: Heat Pump with Remote Outdoor Unit-Air-Source) | Centrally-Ducted | 25VNA837A*031* | C36A***L539 | 58TN*B090C17**16 | 32400 | 18 | 11.5 | 8.5 | 30400 | 24600 | 80.92% | 2 | 30200 | R-410A
214272355 | 2.7 | Yes | Yes | CARRIER | HRCU-A-CB (Split System: Heat Pump with Remote Outdoor Unit-Air-Source) | Centrally-Ducted | 25VNA837A*031* | V,C36H175P459 | 58TN*B090C17**16 | 32400 | 18 | 11.5 | 8.5 | 30400 | 24600 | 80.92% | 2 | 30200 | R-410A
214272356 | 2.7 | Yes | Yes | CARRIER | HRCU-A-CB (Split System: Heat Pump with Remote Outdoor Unit-Air-Source) | Centrally-Ducted | 25VNA837A*031* | PL36H210P299 | 58TN*B090C21**20 | 32400 | 18 | 11.5 | 8.5 | 30400 | 24400 | 80.26% | 2 | 30200 | R-410A
214272357 | 2.7 | Yes | Yes | CARRIER | HRCU-A-CB (Split System: Heat Pump with Remote Outdoor Unit-Air-Source) | Centrally-Ducted | 25VNA837A*031* | C36A***L539 | 58TN*B090C21**20 | 32400 | 18 | 11.5 | 8.5 | 30400 | 24400 | 80.26% | 2 | 30200 | R-410A
214272358 | 2.72 | Yes | Yes | CARRIER | HRCU-A-CB (Split System: Heat Pump with Remote Outdoor Unit-Air-Source) | Centrally-Ducted | 25VNA837A*031* | PL36H210P299 | 58TN*B110C21**20 | 32600 | 18 | 11.5 | 8.5 | 30200 | 24400 | 80.79% | 2 | 30000 | R-410A
214272359 | 2.73 | Yes | Yes | CARRIER | HRCU-A-CB (Split System: Heat Pump with Remote Outdoor Unit-Air-Source) | Centrally-Ducted | 25VNA837A*031* | C36A***L539 | 58TN*B110C21**20 | 32800 | 18 | 11.5 | 8.5 | 30200 | 24400 | 80.79% | 2 | 30000 | R-410A
214272365 | 2.73 | Yes | Yes | CARRIER | HRCU-A-CB (Split System: Heat Pump with Remote Outdoor Unit-Air-Source) | Centrally-Ducted | 25VNA837A*031* | PL36H210P299 | 59MN7C080C17**14 | 32800 | 17 | 11 | 8.5 | 31400 | 25000 | 79.62% | 1.98 | 31000 | R-410A
214272366 | 2.63 | Yes | Yes | CARRIER | HRCU-A-CB (Split System: Heat Pump with Remote Outdoor Unit-Air-Source) | Centrally-Ducted | 25VNA837A*031* | PL36H175P159 | 59MN7C080C17**14 | 31600 | 17 | 11 | 8.1 | 31800 | 24200 | 76.1% | 1.88 | 30600 | R-410A
214272367 | 2.63 | Yes | Yes | CARRIER | HRCU-A-CB (Split System: Heat Pump with Remote Outdoor Unit-Air-Source) | Centrally-Ducted | 25VNA837A*031* | V,C36H175P159 | 59MN7C080C17**14 | 31600 | 17 | 11 | 8.1 | 31800 | 24200 | 76.1% | 1.88 | 30600 | R-410A
214272368 | 2.73 | Yes | Yes | CARRIER | HRCU-A-CB (Split System: Heat Pump with Remote Outdoor Unit-Air-Source) | Centrally-Ducted | 25VNA837A*031* | C36A***L539 | 59MN7C080C17**14 | 32800 | 17 | 11 | 8.5 | 31400 | 25000 | 79.62% | 1.98 | 31000 | R-410A
214272369 | 2.73 | Yes | Yes | CARRIER | HRCU-A-CB (Split System: Heat Pump with Remote Outdoor Unit-Air-Source) | Centrally-Ducted | 25VNA837A*031* | V,C36H175P459 | 59MN7C080C17**14 | 32800 | 17 | 11 | 8.5 | 31400 | 25000 | 79.62% | 1.98 | 31000 | R-410A
214272370 | 2.7 | Yes | Yes | CARRIER | HRCU-A-CB (Split System: Heat Pump with Remote Outdoor Unit-Air-Source) | Centrally-Ducted | 25VNA837A*031* | PL36H210P299 | 59MN7C100C21**22 | 32400 | 18 | 11.5 | 8.5 | 30400 | 24400 | 80.26% | 2 | 30200 | R-410A
214272371 | 2.7 | Yes | Yes | CARRIER | HRCU-A-CB (Split System: Heat Pump with Remote Outdoor Unit-Air-Source) | Centrally-Ducted | 25VNA837A*031* | C36A***L539 | 59MN7C100C21**22 | 32400 | 18 | 11.5 | 8.5 | 30400 | 24400 | 80.26% | 2 | 30200 | R-410A
214272377 | 2.73 | Yes | Yes | CARRIER | HRCU-A-CB (Split System: Heat Pump with Remote Outdoor Unit-Air-Source) | Centrally-Ducted | 25VNA837A*031* | PL36H210P299 | 59TN6C080C17**14 | 32800 | 17 | 11 | 8.5 | 31400 | 25000 | 79.62% | 1.98 | 31000 | R-410A
214272378 | 2.67 | Yes | Yes | CARRIER | HRCU-A-CB (Split System: Heat Pump with Remote Outdoor Unit-Air-Source) | Centrally-Ducted | 25VNA837A*031* | PL36H175P159 | 59TN6C080C17**14 | 32000 | 17 | 11 | 8.1 | 31200 | 24800 | 79.49% | 1.96 | 30600 | R-410A
214272379 | 2.67 | Yes | Yes | CARRIER | HRCU-A-CB (Split System: Heat Pump with Remote Outdoor Unit-Air-Source) | Centrally-Ducted | 25VNA837A*031* | V,C36H175P159 | 59TN6C080C17**14 | 32000 | 17 | 11 | 8.1 | 31200 | 24800 | 79.49% | 1.96 | 30600 | R-410A
214272380 | 2.73 | Yes | Yes | CARRIER | HRCU-A-CB (Split System: Heat Pump with Remote Outdoor Unit-Air-Source) | Centrally-Ducted | 25VNA837A*031* | C36A***L539 | 59TN6C080C17**14 | 32800 | 17 | 11 | 8.5 | 31200 | 24800 | 79.49% | 1.98 | 31000 | R-410A
214272381 | 2.73 | Yes | Yes | CARRIER | HRCU-A-CB (Split System: Heat Pump with Remote Outdoor Unit-Air-Source) | Centrally-Ducted | 25VNA837A*031* | V,C36H175P459 | 59TN6C080C17**14 | 32800 | 17 | 11 | 8.5 | 31400 | 25000 | 79.62% | 1.98 | 31000 | R-410A
214272382 | 2.7 | Yes | Yes | CARRIER | HRCU-A-CB (Split System: Heat Pump with Remote Outdoor Unit-Air-Source) | Centrally-Ducted | 25VNA837A*031* | PL36H210P299 | 59TN6C100C21**22 | 32400 | 18 | 11.5 | 8.5 | 30400 | 24400 | 80.26% | 2 | 30200 | R-410A
214272383 | 2.7 | Yes | Yes | CARRIER | HRCU-A-CB (Split System: Heat Pump with Remote Outdoor Unit-Air-Source) | Centrally-Ducted | 25VNA837A*031* | C36A***L539 | 59TN6C100C21**22 | 32400 | 18 | 11.5 | 8.5 | 30400 | 24400 | 80.26% | 2 | 30200 | R-410A
214279014 | 1.93 | Yes | Yes | BOSCH | HRCU-A-CB (Split System: Heat Pump with Remote Outdoor Unit-Air-Source) | Centrally-Ducted | BOVC-36HDN1-M20G | F,PE*G32930 |  | 23200 | 20 | 12.5 | 9.3 | 22400 | 17200 | 76.79% | 1.96 | 21400 | R-410A
214279015 | 1.93 | Yes | Yes | BOSCH | HRCU-A-CB (Split System: Heat Pump with Remote Outdoor Unit-Air-Source) | Centrally-Ducted | BOVC-36HDN1-M20G | F,PE*G32925 |  | 23200 | 20 | 12.5 | 9.3 | 22400 | 17200 | 76.79% | 1.96 | 21400 | R-410A
214279016 | 2.78 | Yes | Yes | BOSCH | HRCU-A-CB (Split System: Heat Pump with Remote Outdoor Unit-Air-Source) | Centrally-Ducted | BOVC-36HDN1-M20G | F,PE*G34936 |  | 33400 | 18 | 11.7 | 9.3 | 32600 | 23600 | 72.39% | 1.88 | 27000 | R-410A
214279017 | 1.98 | Yes | Yes | BOSCH | HRCU-A-CB (Split System: Heat Pump with Remote Outdoor Unit-Air-Source) | Centrally-Ducted | BOVC-36HDN1-M20G | V36H***P449+AEFE3A* |  | 23800 | 19 | 13 | 9.5 | 22400 | 17200 | 76.79% | 2 | 21400 | R-410A
214279018 | 2 | Yes | Yes | BOSCH | HRCU-A-CB (Split System: Heat Pump with Remote Outdoor Unit-Air-Source) | Centrally-Ducted | BOVC-36HDN1-M20G | V36H175P459+AEFE4B* |  | 24000 | 20 | 13 | 9.5 | 22400 | 17200 | 76.79% | 2 | 21400 | R-410A
214279019 | 1.93 | Yes | Yes | BOSCH | HRCU-A-CB (Split System: Heat Pump with Remote Outdoor Unit-Air-Source) | Centrally-Ducted | BOVD-36HDN1-M20G | F,PE*G32930 |  | 23200 | 20 | 12.5 | 9.3 | 22400 | 17200 | 76.79% | 1.96 | 21400 | R-410A
214279020 | 1.93 | Yes | Yes | BOSCH | HRCU-A-CB (Split System: Heat Pump with Remote Outdoor Unit-Air-Source) | Centrally-Ducted | BOVD-36HDN1-M20G | F,PE*G32925 |  | 23200 | 20 | 12.5 | 9.3 | 22400 | 17200 | 76.79% | 1.96 | 21400 | R-410A
214279021 | 2.78 | Yes | Yes | BOSCH | HRCU-A-CB (Split System: Heat Pump with Remote Outdoor Unit-Air-Source) | Centrally-Ducted | BOVD-36HDN1-M20G | F,PE*G34936 |  | 33400 | 18 | 11.7 | 9.3 | 32600 | 23600 | 72.39% | 1.88 | 27000 | R-410A
214279022 | 1.98 | Yes | Yes | BOSCH | HRCU-A-CB (Split System: Heat Pump with Remote Outdoor Unit-Air-Source) | Centrally-Ducted | BOVD-36HDN1-M20G | V36H***P449+AEFE3A* |  | 23800 | 19 | 13 | 9.5 | 22400 | 17200 | 76.79% | 2 | 21400 | R-410A
214279023 | 2 | Yes | Yes | BOSCH | HRCU-A-CB (Split System: Heat Pump with Remote Outdoor Unit-Air-Source) | Centrally-Ducted | BOVD-36HDN1-M20G | V36H175P459+AEFE4B* |  | 24000 | 20 | 13 | 9.5 | 22400 | 17200 | 76.79% | 2 | 21400 | R-410A
214279028 | 3.71 | Yes | Yes | FRIEDRICH | HRCU-A-CB (Split System: Heat Pump with Remote Outdoor Unit-Air-Source) | Centrally-Ducted | FRP18AZ48AJVC | TCFZ6021SEAAM | FR962V1005A21M4 | 44500 | 19 | 10.9 | 8.5 | 43500 | 45000 | 103.4% | 2 | 41000 | R-410A
214279029 | 1.97 | Yes | Yes | MIDEA | HRCU-A-CB (Split System: Heat Pump with Remote Outdoor Unit-Air-Source) | Centrally-Ducted | 38MURAQ24AB3 | HG21924+AEFE4B* |  | 23600 | 16 | 10.5 | 8.8 | 23000 | 19600 | 85.22% | 1.84 | 19800 | R-410A
214279030 | 1.95 | Yes | Yes | MIDEA | HRCU-A-CB (Split System: Heat Pump with Remote Outdoor Unit-Air-Source) | Centrally-Ducted | 38MURAQ24AB3 | HG21924+AEFE3A* |  | 23400 | 16 | 10.5 | 8.8 | 23000 | 19600 | 85.22% | 1.84 | 19800 | R-410A
214279229 | 3.33 | Yes | Yes | DAIKIN | HRCU-A-CB (Split System: Heat Pump with Remote Outdoor Unit-Air-Source) | Centrally-Ducted | DZ6VSA421EA* | CA*EA6030*4A* | D*80VC1005C*A* | 40000 | 17 | 10 | 8.6 | 40000 | 30600 | 76.5% | 2.2 | 27800 | R-410A
214279609 | 2.45 | Yes | No | WESTINGHOUSE | HRCU-A-C (Split System: Heat Pump with Remote Outdoor Unit with No Indoor Fan --Air Source) | Centrally-Ducted | WHM36SZA21S | H,RE35(1,2)36+TXV+TD |  | 29400 | 15.2 | 11 | 9.4 | 28400 | 23800 | 83.8% | 2.08 | 22000 | R-410A
214279610 | 2.45 | Yes | No | WESTINGHOUSE | HRCU-A-C (Split System: Heat Pump with Remote Outdoor Unit with No Indoor Fan --Air Source) | Centrally-Ducted | WHM36SZA21S | H,RE35936+TD |  | 29400 | 15.2 | 11 | 9.4 | 28400 | 23800 | 83.8% | 2.08 | 22000 | R-410A
214279611 | 2.35 | Yes | No | WESTINGHOUSE | HRCU-A-C (Split System: Heat Pump with Remote Outdoor Unit with No Indoor Fan --Air Source) | Centrally-Ducted | WHM36SZA21S | M36E35(1,2)+TXV+TD |  | 28200 | 15.2 | 11 | 9.4 | 28400 | 23800 | 83.8% | 2.08 | 22000 | R-410A
214279612 | 2.35 | Yes | No | WESTINGHOUSE | HRCU-A-C (Split System: Heat Pump with Remote Outdoor Unit with No Indoor Fan --Air Source) | Centrally-Ducted | WHM36SZA21S | M36E359+TD |  | 28200 | 15.2 | 11 | 9.4 | 28400 | 23800 | 83.8% | 2.08 | 22000 | R-410A
214279613 | 2.47 | Yes | No | WESTINGHOUSE | HRCU-A-C (Split System: Heat Pump with Remote Outdoor Unit with No Indoor Fan --Air Source) | Centrally-Ducted | WHM36SZA21S | H,RE36(1,2)36+TXV+TD |  | 29600 | 15.2 | 11 | 9.4 | 28400 | 23800 | 83.8% | 2.08 | 22000 | R-410A
214279614 | 2.47 | Yes | No | WESTINGHOUSE | HRCU-A-C (Split System: Heat Pump with Remote Outdoor Unit with No Indoor Fan --Air Source) | Centrally-Ducted | WHM36SZA21S | H,RE36936+TD |  | 29600 | 15.2 | 11 | 9.4 | 28400 | 23800 | 83.8% | 2.08 | 22000 | R-410A
214279615 | 2.35 | Yes | No | WESTINGHOUSE | HRCU-A-C (Split System: Heat Pump with Remote Outdoor Unit with No Indoor Fan --Air Source) | Centrally-Ducted | WHM36SZA21S | M36E36(1,2)+TXV+TD |  | 28200 | 15.2 | 11 | 9.4 | 28400 | 23800 | 83.8% | 2.08 | 22000 | R-410A
214279616 | 2.35 | Yes | No | WESTINGHOUSE | HRCU-A-C (Split System: Heat Pump with Remote Outdoor Unit with No Indoor Fan --Air Source) | Centrally-Ducted | WHM36SZA21S | M36E369+TD |  | 28200 | 15.2 | 11 | 9.4 | 28400 | 23800 | 83.8% | 2.08 | 22000 | R-410A
214279617 | 2.5 | Yes | No | WESTINGHOUSE | HRCU-A-C (Split System: Heat Pump with Remote Outdoor Unit with No Indoor Fan --Air Source) | Centrally-Ducted | WHM36SZA21S | H,RG48(1,2)36+TXV+TD |  | 30000 | 15.2 | 11 | 9.4 | 28400 | 23800 | 83.8% | 2.08 | 22000 | R-410A
214279618 | 2.35 | Yes | No | WESTINGHOUSE | HRCU-A-C (Split System: Heat Pump with Remote Outdoor Unit with No Indoor Fan --Air Source) | Centrally-Ducted | WHM36SZA21S | M36E58(1,2)+TXV+TD |  | 28200 | 15.2 | 11 | 9.4 | 28400 | 23800 | 83.8% | 2.08 | 22000 | R-410A
214279619 | 2.35 | Yes | No | WESTINGHOUSE | HRCU-A-C (Split System: Heat Pump with Remote Outdoor Unit with No Indoor Fan --Air Source) | Centrally-Ducted | WHM36SZA21S | M36E589+TD |  | 28200 | 15.2 | 11 | 9.4 | 28400 | 23800 | 83.8% | 2.08 | 22000 | R-410A
214279620 | 3.38 | Yes | No | WESTINGHOUSE | HRCU-A-C (Split System: Heat Pump with Remote Outdoor Unit with No Indoor Fan --Air Source) | Centrally-Ducted | WHM48SZA21S | M60E55(1,2)+TXV+TD |  | 40500 | 15.2 | 11 | 8.55 | 40000 | 34200 | 85.5% | 1.94 | 30200 | R-410A
214279621 | 3.38 | Yes | No | WESTINGHOUSE | HRCU-A-C (Split System: Heat Pump with Remote Outdoor Unit with No Indoor Fan --Air Source) | Centrally-Ducted | WHM48SZA21S | M60E559+TD |  | 40500 | 15.2 | 11 | 8.55 | 40000 | 34200 | 85.5% | 1.94 | 30200 | R-410A
214279622 | 3.29 | Yes | No | WESTINGHOUSE | HRCU-A-C (Split System: Heat Pump with Remote Outdoor Unit with No Indoor Fan --Air Source) | Centrally-Ducted | WHM48SZA21S | M48E67(1,2)+TXV+TD |  | 39500 | 15.2 | 11 | 8.55 | 40000 | 34200 | 85.5% | 1.94 | 30200 | R-410A
214279623 | 3.29 | Yes | No | WESTINGHOUSE | HRCU-A-C (Split System: Heat Pump with Remote Outdoor Unit with No Indoor Fan --Air Source) | Centrally-Ducted | WHM48SZA21S | M48E679+TD |  | 39500 | 15.2 | 11 | 8.55 | 40000 | 34200 | 85.5% | 1.94 | 30200 | R-410A
214279624 | 3.29 | Yes | No | WESTINGHOUSE | HRCU-A-C (Split System: Heat Pump with Remote Outdoor Unit with No Indoor Fan --Air Source) | Centrally-Ducted | WHM48SZA21S | M60E67(1,2)+TXV+TD |  | 39500 | 15.2 | 11 | 8.55 | 40000 | 34200 | 85.5% | 1.94 | 30200 | R-410A
214279625 | 3.29 | Yes | No | WESTINGHOUSE | HRCU-A-C (Split System: Heat Pump with Remote Outdoor Unit with No Indoor Fan --Air Source) | Centrally-Ducted | WHM48SZA21S | M60E679+TD |  | 39500 | 15.2 | 11 | 8.55 | 40000 | 34200 | 85.5% | 1.94 | 30200 | R-410A
214279626 | 3.42 | Yes | No | WESTINGHOUSE | HRCU-A-C (Split System: Heat Pump with Remote Outdoor Unit with No Indoor Fan --Air Source) | Centrally-Ducted | WHM48SZA21S | H,RE49(1,2)48+TXV+TD |  | 41000 | 15.2 | 11 | 8.55 | 40000 | 34200 | 85.5% | 1.94 | 30200 | R-410A
214279627 | 3.42 | Yes | No | WESTINGHOUSE | HRCU-A-C (Split System: Heat Pump with Remote Outdoor Unit with No Indoor Fan --Air Source) | Centrally-Ducted | WHM48SZA21S | H,RE49(1,2)60+TXV+TD |  | 41000 | 15.2 | 11 | 8.55 | 40000 | 34200 | 85.5% | 1.94 | 30200 | R-410A
214279628 | 3.29 | Yes | No | WESTINGHOUSE | HRCU-A-C (Split System: Heat Pump with Remote Outdoor Unit with No Indoor Fan --Air Source) | Centrally-Ducted | WHM48SZA21S | M48E49(1,2)+TXV+TD |  | 39500 | 15.2 | 11 | 8.55 | 40000 | 34200 | 85.5% | 1.94 | 30200 | R-410A
214279629 | 3.29 | Yes | No | WESTINGHOUSE | HRCU-A-C (Split System: Heat Pump with Remote Outdoor Unit with No Indoor Fan --Air Source) | Centrally-Ducted | WHM48SZA21S | M48E499+TD |  | 39500 | 15.2 | 11 | 8.55 | 40000 | 34200 | 85.5% | 1.94 | 30200 | R-410A
214279630 | 3.29 | Yes | No | WESTINGHOUSE | HRCU-A-C (Split System: Heat Pump with Remote Outdoor Unit with No Indoor Fan --Air Source) | Centrally-Ducted | WHM48SZA21S | M60E49(1,2)+TXV+TD |  | 39500 | 15.2 | 11 | 8.55 | 40000 | 34200 | 85.5% | 1.94 | 30200 | R-410A
214279631 | 3.29 | Yes | No | WESTINGHOUSE | HRCU-A-C (Split System: Heat Pump with Remote Outdoor Unit with No Indoor Fan --Air Source) | Centrally-Ducted | WHM48SZA21S | M60E499+TD |  | 39500 | 15.2 | 11 | 8.55 | 40000 | 34200 | 85.5% | 1.94 | 30200 | R-410A
214279632 | 3.46 | Yes | No | WESTINGHOUSE | HRCU-A-C (Split System: Heat Pump with Remote Outdoor Unit with No Indoor Fan --Air Source) | Centrally-Ducted | WHM48SZA21S | H,RE84(1,2)48+TXV+TD |  | 41500 | 15.2 | 11 | 8.55 | 40000 | 34200 | 85.5% | 1.94 | 30200 | R-410A
214279633 | 3.46 | Yes | No | WESTINGHOUSE | HRCU-A-C (Split System: Heat Pump with Remote Outdoor Unit with No Indoor Fan --Air Source) | Centrally-Ducted | WHM48SZA21S | H,RE84(1,2)60+TXV+TD |  | 41500 | 15.2 | 11 | 8.55 | 40000 | 34200 | 85.5% | 1.94 | 30200 | R-410A
214279678 | 2.5 | Yes | No | WESTINGHOUSE | HRCU-A-C (Split System: Heat Pump with Remote Outdoor Unit with No Indoor Fan --Air Source) | Centrally-Ducted | WHM36SZA21S | H,RG48936+TD |  | 30000 | 15.2 | 11 | 9.4 | 28400 | 23800 | 83.8% | 2.08 | 22000 | R-410A
214279679 | 2.47 | Yes | No | WESTINGHOUSE | HRCU-A-C (Split System: Heat Pump with Remote Outdoor Unit with No Indoor Fan --Air Source) | Centrally-Ducted | WHM36SZA21S | H,RE1K(1,2)36+TXV+TD |  | 29600 | 15.2 | 11 | 9.4 | 28400 | 23800 | 83.8% | 2.08 | 22000 | R-410A
214279680 | 2.47 | Yes | No | WESTINGHOUSE | HRCU-A-C (Split System: Heat Pump with Remote Outdoor Unit with No Indoor Fan --Air Source) | Centrally-Ducted | WHM36SZA21S | H,RE1K936+TD |  | 29600 | 15.2 | 11 | 9.4 | 28400 | 23800 | 83.8% | 2.08 | 22000 | R-410A
214279681 | 3.42 | Yes | No | WESTINGHOUSE | HRCU-A-C (Split System: Heat Pump with Remote Outdoor Unit with No Indoor Fan --Air Source) | Centrally-Ducted | WHM48SZA21S | H,RE49948+TD |  | 41000 | 15.2 | 11 | 8.55 | 40000 | 34200 | 85.5% | 1.94 | 30200 | R-410A
214279682 | 3.46 | Yes | No | WESTINGHOUSE | HRCU-A-C (Split System: Heat Pump with Remote Outdoor Unit with No Indoor Fan --Air Source) | Centrally-Ducted | WHM48SZA21S | H,RE84948+TD |  | 41500 | 15.2 | 11 | 8.55 | 40000 | 34200 | 85.5% | 1.94 | 30200 | R-410A
214279683 | 3.46 | Yes | No | WESTINGHOUSE | HRCU-A-C (Split System: Heat Pump with Remote Outdoor Unit with No Indoor Fan --Air Source) | Centrally-Ducted | WHM48SZA21S | H,RE84960+TD |  | 41500 | 15.2 | 11 | 8.55 | 40000 | 34200 | 85.5% | 1.94 | 30200 | R-410A
214279721 | 1.48 | Yes | Yes | CARRIER | HRCU-A-CB (Split System: Heat Pump with Remote Outdoor Unit-Air-Source) | Centrally-Ducted | 38MURAQ18AB3* | CAP**1917AL* | 59SC6A060M17**16 | 17700 | 16.5 | 10.5 | 8.5 | 17700 | 17900 | 101.1% | 2.16 | 12100 | R-410A
214279722 | 1.48 | Yes | Yes | BRYANT HEATING AND COOLING SYSTEMS | HRCU-A-CB (Split System: Heat Pump with Remote Outdoor Unit-Air-Source) | Centrally-Ducted | 38MURAQ18AB3* | CAP**1917AL* | 916SA48060M17*** | 17700 | 16.5 | 10.5 | 8.5 | 17700 | 17900 | 101.1% | 2.16 | 12100 | R-410A
214279723 | 1.48 | Yes | Yes | PAYNE HEATING AND COOLING | HRCU-A-CB (Split System: Heat Pump with Remote Outdoor Unit-Air-Source) | Centrally-Ducted | 38MURAQ18AB3* | CAP**1917AL* | PG96MSAA48060B** | 17700 | 16.5 | 10.5 | 8.5 | 17700 | 17900 | 101.1% | 2.16 | 12100 | R-410A
214279724 | 1.48 | Yes | Yes | HEIL | HRCU-A-CB (Split System: Heat Pump with Remote Outdoor Unit-Air-Source) | Centrally-Ducted | DLCURAH18ABK | EA*4X19L17A* | *96MSN0601716A* | 17700 | 16.5 | 10.5 | 8.5 | 17700 | 17900 | 101.1% | 2.16 | 12100 | R-410A
214279725 | 1.48 | Yes | Yes | AIRQUEST | HRCU-A-CB (Split System: Heat Pump with Remote Outdoor Unit-Air-Source) | Centrally-Ducted | DLCURAH18ABK | EA*4X19L17A* | *96MSN0601716A* | 17700 | 16.5 | 10.5 | 8.5 | 17700 | 17900 | 101.1% | 2.16 | 12100 | R-410A
214279726 | 1.48 | Yes | Yes | ARCOAIRE | HRCU-A-CB (Split System: Heat Pump with Remote Outdoor Unit-Air-Source) | Centrally-Ducted | DLCURAH18ABK | EA*4X19L17A* | *96MSN0601716A* | 17700 | 16.5 | 10.5 | 8.5 | 17700 | 17900 | 101.1% | 2.16 | 12100 | R-410A
214279727 | 1.48 | Yes | Yes | COMFORTMAKER | HRCU-A-CB (Split System: Heat Pump with Remote Outdoor Unit-Air-Source) | Centrally-Ducted | DLCURAH18ABK | EA*4X19L17A* | *96MSN0601716A* | 17700 | 16.5 | 10.5 | 8.5 | 17700 | 17900 | 101.1% | 2.16 | 12100 | R-410A
214279728 | 1.48 | Yes | Yes | DAY & NIGHT | HRCU-A-CB (Split System: Heat Pump with Remote Outdoor Unit-Air-Source) | Centrally-Ducted | DLCURAH18ABK | EA*4X19L17A* | *96MSN0601716A* | 17700 | 16.5 | 10.5 | 8.5 | 17700 | 17900 | 101.1% | 2.16 | 12100 | R-410A
214279729 | 1.48 | Yes | Yes | KEEPRITE | HRCU-A-CB (Split System: Heat Pump with Remote Outdoor Unit-Air-Source) | Centrally-Ducted | DLCURAH18ABK | EA*4X19L17A* | *96MSN0601716A* | 17700 | 16.5 | 10.5 | 8.5 | 17700 | 17900 | 101.1% | 2.16 | 12100 | R-410A
214279730 | 1.48 | Yes | Yes | SMART COMFORT | HRCU-A-CB (Split System: Heat Pump with Remote Outdoor Unit-Air-Source) | Centrally-Ducted | DLCURAH18ABK | EA*4X19L17A* | *96MSN0601716A* | 17700 | 16.5 | 10.5 | 8.5 | 17700 | 17900 | 101.1% | 2.16 | 12100 | R-410A
214279731 | 1.48 | Yes | Yes | SMART COMFORT | HRCU-A-CB (Split System: Heat Pump with Remote Outdoor Unit-Air-Source) | Centrally-Ducted | DLCURAH18ABK | EA*4X19L17A* | *96MSM0601716A* | 17700 | 16.5 | 10.5 | 8.5 | 17700 | 17900 | 101.1% | 2.16 | 12100 | R-410A
214279732 | 1.48 | Yes | Yes | TEMPSTAR | HRCU-A-CB (Split System: Heat Pump with Remote Outdoor Unit-Air-Source) | Centrally-Ducted | DLCURAH18ABK | EA*4X19L17A* | *96MSN0601716A* | 17700 | 16.5 | 10.5 | 8.5 | 17700 | 17900 | 101.1% | 2.16 | 12100 | R-410A
214279733 | 1.48 | Yes | Yes | GRANDAIRE | HRCU-A-CB (Split System: Heat Pump with Remote Outdoor Unit-Air-Source) | Centrally-Ducted | WDLCURAH18ABK | WLA*194BA* | WFSX060B048B* | 17700 | 16.5 | 10.5 | 8.5 | 17700 | 17900 | 101.1% | 2.16 | 12100 | R-410A
214279734 | 1.43 | Yes | Yes | CARRIER | HRCU-A-CB (Split System: Heat Pump with Remote Outdoor Unit-Air-Source) | Centrally-Ducted | 38MURAQ18AB3* | CAP**2417AL* | 59SC6A060M17**16 | 17200 | 16 | 10.5 | 8.5 | 18100 | 19400 | 107.2% | 2.32 | 12300 | R-410A
214279735 | 1.43 | Yes | Yes | BRYANT HEATING AND COOLING SYSTEMS | HRCU-A-CB (Split System: Heat Pump with Remote Outdoor Unit-Air-Source) | Centrally-Ducted | 38MURAQ18AB3* | CAP**2417AL* | 916SA48060M17*** | 17200 | 16 | 10.5 | 8.5 | 18100 | 19400 | 107.2% | 2.32 | 12300 | R-410A
214279736 | 1.43 | Yes | Yes | PAYNE HEATING AND COOLING | HRCU-A-CB (Split System: Heat Pump with Remote Outdoor Unit-Air-Source) | Centrally-Ducted | 38MURAQ18AB3* | CAP**2417AL* | PG96MSAA48060B** | 17200 | 16 | 10.5 | 8.5 | 18100 | 19400 | 107.2% | 2.32 | 12300 | R-410A
214279737 | 1.43 | Yes | Yes | HEIL | HRCU-A-CB (Split System: Heat Pump with Remote Outdoor Unit-Air-Source) | Centrally-Ducted | DLCURAH18ABK | EA*4X24L17A* | *96MSN0601716A* | 17200 | 16 | 10.5 | 8.5 | 18100 | 19400 | 107.2% | 2.32 | 12300 | R-410A
214279738 | 1.43 | Yes | Yes | AIRQUEST | HRCU-A-CB (Split System: Heat Pump with Remote Outdoor Unit-Air-Source) | Centrally-Ducted | DLCURAH18ABK | EA*4X24L17A* | *96MSN0601716A* | 17200 | 16 | 10.5 | 8.5 | 18100 | 19400 | 107.2% | 2.32 | 12300 | R-410A
214279739 | 1.43 | Yes | Yes | ARCOAIRE | HRCU-A-CB (Split System: Heat Pump with Remote Outdoor Unit-Air-Source) | Centrally-Ducted | DLCURAH18ABK | EA*4X24L17A* | *96MSN0601716A* | 17200 | 16 | 10.5 | 8.5 | 18100 | 19400 | 107.2% | 2.32 | 12300 | R-410A
214279740 | 1.43 | Yes | Yes | COMFORTMAKER | HRCU-A-CB (Split System: Heat Pump with Remote Outdoor Unit-Air-Source) | Centrally-Ducted | DLCURAH18ABK | EA*4X24L17A* | *96MSN0601716A* | 17200 | 16 | 10.5 | 8.5 | 18100 | 19400 | 107.2% | 2.32 | 12300 | R-410A
214279741 | 1.43 | Yes | Yes | DAY & NIGHT | HRCU-A-CB (Split System: Heat Pump with Remote Outdoor Unit-Air-Source) | Centrally-Ducted | DLCURAH18ABK | EA*4X24L17A* | *96MSN0601716A* | 17200 | 16 | 10.5 | 8.5 | 18100 | 19400 | 107.2% | 2.32 | 12300 | R-410A
214279742 | 1.43 | Yes | Yes | KEEPRITE | HRCU-A-CB (Split System: Heat Pump with Remote Outdoor Unit-Air-Source) | Centrally-Ducted | DLCURAH18ABK | EA*4X24L17A* | *96MSN0601716A* | 17200 | 16 | 10.5 | 8.5 | 18100 | 19400 | 107.2% | 2.32 | 12300 | R-410A
214279743 | 1.43 | Yes | Yes | SMART COMFORT | HRCU-A-CB (Split System: Heat Pump with Remote Outdoor Unit-Air-Source) | Centrally-Ducted | DLCURAH18ABK | EA*4X24L17A* | *96MSN0601716A* | 17200 | 16 | 10.5 | 8.5 | 18100 | 19400 | 107.2% | 2.32 | 12300 | R-410A
214279744 | 1.43 | Yes | Yes | SMART COMFORT | HRCU-A-CB (Split System: Heat Pump with Remote Outdoor Unit-Air-Source) | Centrally-Ducted | DLCURAH18ABK | EA*4X24L17A* | *96MSM0601716A* | 17200 | 16 | 10.5 | 8.5 | 18100 | 19400 | 107.2% | 2.32 | 12300 | R-410A
214279745 | 1.43 | Yes | Yes | TEMPSTAR | HRCU-A-CB (Split System: Heat Pump with Remote Outdoor Unit-Air-Source) | Centrally-Ducted | DLCURAH18ABK | EA*4X24L17A* | *96MSN0601716A* | 17200 | 16 | 10.5 | 8.5 | 18100 | 19400 | 107.2% | 2.32 | 12300 | R-410A
214279746 | 1.43 | Yes | Yes | GRANDAIRE | HRCU-A-CB (Split System: Heat Pump with Remote Outdoor Unit-Air-Source) | Centrally-Ducted | WDLCURAH18ABK | WLA*244BA* | WFSX060B048B* | 17200 | 16 | 10.5 | 8.5 | 18100 | 19400 | 107.2% | 2.32 | 12300 | R-410A
214279747 | 1.48 | Yes | Yes | CARRIER | HRCU-A-CB (Split System: Heat Pump with Remote Outdoor Unit-Air-Source) | Centrally-Ducted | 38MURAQ18AB3* | CAP**2517AL* | 59SC6A060M17**16 | 17700 | 16 | 10.5 | 8.5 | 17600 | 17800 | 101.1% | 2.14 | 12000 | R-410A
214279748 | 1.48 | Yes | Yes | BRYANT HEATING AND COOLING SYSTEMS | HRCU-A-CB (Split System: Heat Pump with Remote Outdoor Unit-Air-Source) | Centrally-Ducted | 38MURAQ18AB3* | CAP**2517AL* | 916SA48060M17*** | 17700 | 16 | 10.5 | 8.5 | 17600 | 17800 | 101.1% | 2.14 | 12000 | R-410A
214279749 | 1.48 | Yes | Yes | PAYNE HEATING AND COOLING | HRCU-A-CB (Split System: Heat Pump with Remote Outdoor Unit-Air-Source) | Centrally-Ducted | 38MURAQ18AB3* | CAP**2517AL* | PG96MSAA48060B** | 17700 | 16 | 10.5 | 8.5 | 17600 | 17800 | 101.1% | 2.14 | 12000 | R-410A
214279750 | 1.48 | Yes | Yes | HEIL | HRCU-A-CB (Split System: Heat Pump with Remote Outdoor Unit-Air-Source) | Centrally-Ducted | DLCURAH18ABK | EA*4X25L17A* | *96MSN0601716A* | 17700 | 16 | 10.5 | 8.5 | 17600 | 17800 | 101.1% | 2.14 | 12000 | R-410A
214279751 | 1.48 | Yes | Yes | AIRQUEST | HRCU-A-CB (Split System: Heat Pump with Remote Outdoor Unit-Air-Source) | Centrally-Ducted | DLCURAH18ABK | EA*4X25L17A* | *96MSN0601716A* | 17700 | 16 | 10.5 | 8.5 | 17600 | 17800 | 101.1% | 2.14 | 12000 | R-410A
214279752 | 1.48 | Yes | Yes | ARCOAIRE | HRCU-A-CB (Split System: Heat Pump with Remote Outdoor Unit-Air-Source) | Centrally-Ducted | DLCURAH18ABK | EA*4X25L17A* | *96MSN0601716A* | 17700 | 16 | 10.5 | 8.5 | 17600 | 17800 | 101.1% | 2.14 | 12000 | R-410A
214279753 | 1.48 | Yes | Yes | COMFORTMAKER | HRCU-A-CB (Split System: Heat Pump with Remote Outdoor Unit-Air-Source) | Centrally-Ducted | DLCURAH18ABK | EA*4X25L17A* | *96MSN0601716A* | 17700 | 16 | 10.5 | 8.5 | 17600 | 17800 | 101.1% | 2.14 | 12000 | R-410A
214279754 | 1.48 | Yes | Yes | DAY & NIGHT | HRCU-A-CB (Split System: Heat Pump with Remote Outdoor Unit-Air-Source) | Centrally-Ducted | DLCURAH18ABK | EA*4X25L17A* | *96MSN0601716A* | 17700 | 16 | 10.5 | 8.5 | 17600 | 17800 | 101.1% | 2.14 | 12000 | R-410A
214279755 | 1.48 | Yes | Yes | KEEPRITE | HRCU-A-CB (Split System: Heat Pump with Remote Outdoor Unit-Air-Source) | Centrally-Ducted | DLCURAH18ABK | EA*4X25L17A* | *96MSN0601716A* | 17700 | 16 | 10.5 | 8.5 | 17600 | 17800 | 101.1% | 2.14 | 12000 | R-410A
214279756 | 1.48 | Yes | Yes | SMART COMFORT | HRCU-A-CB (Split System: Heat Pump with Remote Outdoor Unit-Air-Source) | Centrally-Ducted | DLCURAH18ABK | EA*4X25L17A* | *96MSN0601716A* | 17700 | 16 | 10.5 | 8.5 | 17600 | 17800 | 101.1% | 2.14 | 12000 | R-410A
214279757 | 1.48 | Yes | Yes | SMART COMFORT | HRCU-A-CB (Split System: Heat Pump with Remote Outdoor Unit-Air-Source) | Centrally-Ducted | DLCURAH18ABK | EA*4X25L17A* | *96MSM0601716A* | 17700 | 16 | 10.5 | 8.5 | 17600 | 17800 | 101.1% | 2.14 | 12000 | R-410A
214279758 | 1.48 | Yes | Yes | TEMPSTAR | HRCU-A-CB (Split System: Heat Pump with Remote Outdoor Unit-Air-Source) | Centrally-Ducted | DLCURAH18ABK | EA*4X25L17A* | *96MSN0601716A* | 17700 | 16 | 10.5 | 8.5 | 17600 | 17800 | 101.1% | 2.14 | 12000 | R-410A
214279759 | 1.48 | Yes | Yes | GRANDAIRE | HRCU-A-CB (Split System: Heat Pump with Remote Outdoor Unit-Air-Source) | Centrally-Ducted | WDLCURAH18ABK | WLA*254BA* | WFSX060B048B* | 17700 | 16 | 10.5 | 8.5 | 17600 | 17800 | 101.1% | 2.14 | 12000 | R-410A
214279760 | 1.45 | Yes | Yes | CARRIER | HRCU-A-CB (Split System: Heat Pump with Remote Outdoor Unit-Air-Source) | Centrally-Ducted | 38MURAQ18AB3* | CAP**3017AL* | 59SC6A060M17**16 | 17400 | 16 | 10.5 | 8.5 | 18000 | 18700 | 103.9% | 2.24 | 12200 | R-410A
214279761 | 1.45 | Yes | Yes | BRYANT HEATING AND COOLING SYSTEMS | HRCU-A-CB (Split System: Heat Pump with Remote Outdoor Unit-Air-Source) | Centrally-Ducted | 38MURAQ18AB3* | CAP**3017AL* | 916SA48060M17*** | 17400 | 16 | 10.5 | 8.5 | 18000 | 18700 | 103.9% | 2.24 | 12200 | R-410A
214279762 | 1.45 | Yes | Yes | PAYNE HEATING AND COOLING | HRCU-A-CB (Split System: Heat Pump with Remote Outdoor Unit-Air-Source) | Centrally-Ducted | 38MURAQ18AB3* | CAP**3017AL* | PG96MSAA48060B** | 17400 | 16 | 10.5 | 8.5 | 18000 | 18700 | 103.9% | 2.24 | 12200 | R-410A
214279763 | 1.45 | Yes | Yes | HEIL | HRCU-A-CB (Split System: Heat Pump with Remote Outdoor Unit-Air-Source) | Centrally-Ducted | DLCURAH18ABK | EA*4X30L17A* | *96MSN0601716A* | 17400 | 16 | 10.5 | 8.5 | 18000 | 18700 | 103.9% | 2.24 | 12200 | R-410A
214279764 | 1.45 | Yes | Yes | AIRQUEST | HRCU-A-CB (Split System: Heat Pump with Remote Outdoor Unit-Air-Source) | Centrally-Ducted | DLCURAH18ABK | EA*4X30L17A* | *96MSN0601716A* | 17400 | 16 | 10.5 | 8.5 | 18000 | 18700 | 103.9% | 2.24 | 12200 | R-410A
214279765 | 1.45 | Yes | Yes | ARCOAIRE | HRCU-A-CB (Split System: Heat Pump with Remote Outdoor Unit-Air-Source) | Centrally-Ducted | DLCURAH18ABK | EA*4X30L17A* | *96MSN0601716A* | 17400 | 16 | 10.5 | 8.5 | 18000 | 18700 | 103.9% | 2.24 | 12200 | R-410A
214279766 | 1.45 | Yes | Yes | COMFORTMAKER | HRCU-A-CB (Split System: Heat Pump with Remote Outdoor Unit-Air-Source) | Centrally-Ducted | DLCURAH18ABK | EA*4X30L17A* | *96MSN0601716A* | 17400 | 16 | 10.5 | 8.5 | 18000 | 18700 | 103.9% | 2.24 | 12200 | R-410A
214279767 | 1.45 | Yes | Yes | DAY & NIGHT | HRCU-A-CB (Split System: Heat Pump with Remote Outdoor Unit-Air-Source) | Centrally-Ducted | DLCURAH18ABK | EA*4X30L17A* | *96MSN0601716A* | 17400 | 16 | 10.5 | 8.5 | 18000 | 18700 | 103.9% | 2.24 | 12200 | R-410A
214279768 | 1.45 | Yes | Yes | KEEPRITE | HRCU-A-CB (Split System: Heat Pump with Remote Outdoor Unit-Air-Source) | Centrally-Ducted | DLCURAH18ABK | EA*4X30L17A* | *96MSN0601716A* | 17400 | 16 | 10.5 | 8.5 | 18000 | 18700 | 103.9% | 2.24 | 12200 | R-410A
214279769 | 1.45 | Yes | Yes | SMART COMFORT | HRCU-A-CB (Split System: Heat Pump with Remote Outdoor Unit-Air-Source) | Centrally-Ducted | DLCURAH18ABK | EA*4X30L17A* | *96MSN0601716A* | 17400 | 16 | 10.5 | 8.5 | 18000 | 18700 | 103.9% | 2.24 | 12200 | R-410A
214279770 | 1.45 | Yes | Yes | SMART COMFORT | HRCU-A-CB (Split System: Heat Pump with Remote Outdoor Unit-Air-Source) | Centrally-Ducted | DLCURAH18ABK | EA*4X30L17A* | *96MSM0601716A* | 17400 | 16 | 10.5 | 8.5 | 18000 | 18700 | 103.9% | 2.24 | 12200 | R-410A
214279771 | 1.45 | Yes | Yes | TEMPSTAR | HRCU-A-CB (Split System: Heat Pump with Remote Outdoor Unit-Air-Source) | Centrally-Ducted | DLCURAH18ABK | EA*4X30L17A* | *96MSN0601716A* | 17400 | 16 | 10.5 | 8.5 | 18000 | 18700 | 103.9% | 2.24 | 12200 | R-410A
214279772 | 1.45 | Yes | Yes | GRANDAIRE | HRCU-A-CB (Split System: Heat Pump with Remote Outdoor Unit-Air-Source) | Centrally-Ducted | WDLCURAH18ABK | WLA*304BA* | WFSX060B048B* | 17400 | 16 | 10.5 | 8.5 | 18000 | 18700 | 103.9% | 2.24 | 12200 | R-410A
214279864 | 1.97 | Yes | Yes | CARRIER | HRCU-A-CB (Split System: Heat Pump with Remote Outdoor Unit-Air-Source) | Centrally-Ducted | 38MURAQ24AB3* | CAP**2417AL* | 59SC6A060M17**16 | 23600 | 16.5 | 10 | 9.5 | 26600 | 24800 | 93.23% | 2.04 | 19400 | R-410A
214279865 | 1.97 | Yes | Yes | BRYANT HEATING AND COOLING SYSTEMS | HRCU-A-CB (Split System: Heat Pump with Remote Outdoor Unit-Air-Source) | Centrally-Ducted | 38MURAQ24AB3* | CAP**2417AL* | 916SA48060M17*** | 23600 | 16.5 | 10 | 9.5 | 26600 | 24800 | 93.23% | 2.04 | 19400 | R-410A
214279866 | 1.97 | Yes | Yes | PAYNE HEATING AND COOLING | HRCU-A-CB (Split System: Heat Pump with Remote Outdoor Unit-Air-Source) | Centrally-Ducted | 38MURAQ24AB3* | CAP**2417AL* | PG96MSAA48060B** | 23600 | 16.5 | 10 | 9.5 | 26600 | 24800 | 93.23% | 2.04 | 19400 | R-410A
214279867 | 1.97 | Yes | Yes | HEIL | HRCU-A-CB (Split System: Heat Pump with Remote Outdoor Unit-Air-Source) | Centrally-Ducted | DLCURAH24ABK | EA*4X24L17A* | *96MSN0601716A* | 23600 | 16.5 | 10 | 9.5 | 26600 | 24800 | 93.23% | 2.04 | 19400 | R-410A
214279868 | 1.97 | Yes | Yes | AIRQUEST | HRCU-A-CB (Split System: Heat Pump with Remote Outdoor Unit-Air-Source) | Centrally-Ducted | DLCURAH24ABK | EA*4X24L17A* | *96MSN0601716A* | 23600 | 16.5 | 10 | 9.5 | 26600 | 24800 | 93.23% | 2.04 | 19400 | R-410A
214279869 | 1.97 | Yes | Yes | ARCOAIRE | HRCU-A-CB (Split System: Heat Pump with Remote Outdoor Unit-Air-Source) | Centrally-Ducted | DLCURAH24ABK | EA*4X24L17A* | *96MSN0601716A* | 23600 | 16.5 | 10 | 9.5 | 26600 | 24800 | 93.23% | 2.04 | 19400 | R-410A
214279870 | 1.97 | Yes | Yes | COMFORTMAKER | HRCU-A-CB (Split System: Heat Pump with Remote Outdoor Unit-Air-Source) | Centrally-Ducted | DLCURAH24ABK | EA*4X24L17A* | *96MSN0601716A* | 23600 | 16.5 | 10 | 9.5 | 26600 | 24800 | 93.23% | 2.04 | 19400 | R-410A
214279871 | 1.97 | Yes | Yes | DAY & NIGHT | HRCU-A-CB (Split System: Heat Pump with Remote Outdoor Unit-Air-Source) | Centrally-Ducted | DLCURAH24ABK | EA*4X24L17A* | *96MSN0601716A* | 23600 | 16.5 | 10 | 9.5 | 26600 | 24800 | 93.23% | 2.04 | 19400 | R-410A
214279872 | 1.97 | Yes | Yes | KEEPRITE | HRCU-A-CB (Split System: Heat Pump with Remote Outdoor Unit-Air-Source) | Centrally-Ducted | DLCURAH24ABK | EA*4X24L17A* | *96MSN0601716A* | 23600 | 16.5 | 10 | 9.5 | 26600 | 24800 | 93.23% | 2.04 | 19400 | R-410A
214279873 | 1.97 | Yes | Yes | SMART COMFORT | HRCU-A-CB (Split System: Heat Pump with Remote Outdoor Unit-Air-Source) | Centrally-Ducted | DLCURAH24ABK | EA*4X24L17A* | *96MSN0601716A* | 23600 | 16.5 | 10 | 9.5 | 26600 | 24800 | 93.23% | 2.04 | 19400 | R-410A
214279874 | 1.97 | Yes | Yes | SMART COMFORT | HRCU-A-CB (Split System: Heat Pump with Remote Outdoor Unit-Air-Source) | Centrally-Ducted | DLCURAH24ABK | EA*4X24L17A* | *96MSM0601716A* | 23600 | 16.5 | 10 | 9.5 | 26600 | 24800 | 93.23% | 2.04 | 19400 | R-410A
214279875 | 1.97 | Yes | Yes | TEMPSTAR | HRCU-A-CB (Split System: Heat Pump with Remote Outdoor Unit-Air-Source) | Centrally-Ducted | DLCURAH24ABK | EA*4X24L17A* | *96MSN0601716A* | 23600 | 16.5 | 10 | 9.5 | 26600 | 24800 | 93.23% | 2.04 | 19400 | R-410A
214279876 | 1.97 | Yes | Yes | GRANDAIRE | HRCU-A-CB (Split System: Heat Pump with Remote Outdoor Unit-Air-Source) | Centrally-Ducted | WDLCURAH24ABK | WLA*244BA* | WFSX060B048B* | 23600 | 16.5 | 10 | 9.5 | 26600 | 24800 | 93.23% | 2.04 | 19400 | R-410A
214279877 | 2.03 | Yes | Yes | CARRIER | HRCU-A-CB (Split System: Heat Pump with Remote Outdoor Unit-Air-Source) | Centrally-Ducted | 38MURAQ24AB3* | CAP**2517AL* | 59SC6A060M17**16 | 24400 | 16.5 | 10 | 9 | 25400 | 21600 | 85.04% | 1.8 | 18800 | R-410A
214279878 | 2.03 | Yes | Yes | BRYANT HEATING AND COOLING SYSTEMS | HRCU-A-CB (Split System: Heat Pump with Remote Outdoor Unit-Air-Source) | Centrally-Ducted | 38MURAQ24AB3* | CAP**2517AL* | 916SA48060M17*** | 24400 | 16.5 | 10 | 9 | 25400 | 21600 | 85.04% | 1.8 | 18800 | R-410A
214279879 | 2.03 | Yes | Yes | PAYNE HEATING AND COOLING | HRCU-A-CB (Split System: Heat Pump with Remote Outdoor Unit-Air-Source) | Centrally-Ducted | 38MURAQ24AB3* | CAP**2517AL* | PG96MSAA48060B** | 24400 | 16.5 | 10 | 9 | 25400 | 21600 | 85.04% | 1.8 | 18800 | R-410A
214279880 | 2.03 | Yes | Yes | HEIL | HRCU-A-CB (Split System: Heat Pump with Remote Outdoor Unit-Air-Source) | Centrally-Ducted | DLCURAH24ABK | EA*4X25L17A* | *96MSN0601716A* | 24400 | 16.5 | 10 | 9 | 25400 | 21600 | 85.04% | 1.8 | 18800 | R-410A
214279881 | 2.03 | Yes | Yes | AIRQUEST | HRCU-A-CB (Split System: Heat Pump with Remote Outdoor Unit-Air-Source) | Centrally-Ducted | DLCURAH24ABK | EA*4X25L17A* | *96MSN0601716A* | 24400 | 16.5 | 10 | 9 | 25400 | 21600 | 85.04% | 1.8 | 18800 | R-410A
214279882 | 2.03 | Yes | Yes | ARCOAIRE | HRCU-A-CB (Split System: Heat Pump with Remote Outdoor Unit-Air-Source) | Centrally-Ducted | DLCURAH24ABK | EA*4X25L17A* | *96MSN0601716A* | 24400 | 16.5 | 10 | 9 | 25400 | 21600 | 85.04% | 1.8 | 18800 | R-410A
214279883 | 2.03 | Yes | Yes | COMFORTMAKER | HRCU-A-CB (Split System: Heat Pump with Remote Outdoor Unit-Air-Source) | Centrally-Ducted | DLCURAH24ABK | EA*4X25L17A* | *96MSN0601716A* | 24400 | 16.5 | 10 | 9 | 25400 | 21600 | 85.04% | 1.8 | 18800 | R-410A
214279884 | 2.03 | Yes | Yes | DAY & NIGHT | HRCU-A-CB (Split System: Heat Pump with Remote Outdoor Unit-Air-Source) | Centrally-Ducted | DLCURAH24ABK | EA*4X25L17A* | *96MSN0601716A* | 24400 | 16.5 | 10 | 9 | 25400 | 21600 | 85.04% | 1.8 | 18800 | R-410A
214279885 | 2.03 | Yes | Yes | KEEPRITE | HRCU-A-CB (Split System: Heat Pump with Remote Outdoor Unit-Air-Source) | Centrally-Ducted | DLCURAH24ABK | EA*4X25L17A* | *96MSN0601716A* | 24400 | 16.5 | 10 | 9 | 25400 | 21600 | 85.04% | 1.8 | 18800 | R-410A
214279886 | 2.03 | Yes | Yes | SMART COMFORT | HRCU-A-CB (Split System: Heat Pump with Remote Outdoor Unit-Air-Source) | Centrally-Ducted | DLCURAH24ABK | EA*4X25L17A* | *96MSN0601716A* | 24400 | 16.5 | 10 | 9 | 25400 | 21600 | 85.04% | 1.8 | 18800 | R-410A
214279887 | 2.03 | Yes | Yes | SMART COMFORT | HRCU-A-CB (Split System: Heat Pump with Remote Outdoor Unit-Air-Source) | Centrally-Ducted | DLCURAH24ABK | EA*4X25L17A* | *96MSM0601716A* | 24400 | 16.5 | 10 | 9 | 25400 | 21600 | 85.04% | 1.8 | 18800 | R-410A
214279888 | 2.03 | Yes | Yes | TEMPSTAR | HRCU-A-CB (Split System: Heat Pump with Remote Outdoor Unit-Air-Source) | Centrally-Ducted | DLCURAH24ABK | EA*4X25L17A* | *96MSN0601716A* | 24400 | 16.5 | 10 | 9 | 25400 | 21600 | 85.04% | 1.8 | 18800 | R-410A
214279889 | 2.03 | Yes | Yes | GRANDAIRE | HRCU-A-CB (Split System: Heat Pump with Remote Outdoor Unit-Air-Source) | Centrally-Ducted | WDLCURAH24ABK | WLA*254BA* | WFSX060B048B* | 24400 | 16.5 | 10 | 9 | 25400 | 21600 | 85.04% | 1.8 | 18800 | R-410A
214279890 | 1.95 | Yes | Yes | CARRIER | HRCU-A-CB (Split System: Heat Pump with Remote Outdoor Unit-Air-Source) | Centrally-Ducted | 38MURAQ24AB3* | CAP**3017AL* | 59SC6A060M17**16 | 23400 | 16.5 | 10 | 9 | 25800 | 24400 | 94.57% | 2.02 | 19000 | R-410A
214279891 | 1.95 | Yes | Yes | BRYANT HEATING AND COOLING SYSTEMS | HRCU-A-CB (Split System: Heat Pump with Remote Outdoor Unit-Air-Source) | Centrally-Ducted | 38MURAQ24AB3* | CAP**3017AL* | 916SA48060M17*** | 23400 | 16.5 | 10 | 9 | 25800 | 24400 | 94.57% | 2.02 | 19000 | R-410A
214279892 | 1.95 | Yes | Yes | PAYNE HEATING AND COOLING | HRCU-A-CB (Split System: Heat Pump with Remote Outdoor Unit-Air-Source) | Centrally-Ducted | 38MURAQ24AB3* | CAP**3017AL* | PG96MSAA48060B** | 23400 | 16.5 | 10 | 9 | 25800 | 24400 | 94.57% | 2.02 | 19000 | R-410A
214279893 | 1.95 | Yes | Yes | HEIL | HRCU-A-CB (Split System: Heat Pump with Remote Outdoor Unit-Air-Source) | Centrally-Ducted | DLCURAH24ABK | EA*4X30L17A* | *96MSN0601716A* | 23400 | 16.5 | 10 | 9 | 25800 | 24400 | 94.57% | 2.02 | 19000 | R-410A
214279894 | 1.95 | Yes | Yes | AIRQUEST | HRCU-A-CB (Split System: Heat Pump with Remote Outdoor Unit-Air-Source) | Centrally-Ducted | DLCURAH24ABK | EA*4X30L17A* | *96MSN0601716A* | 23400 | 16.5 | 10 | 9 | 25800 | 24400 | 94.57% | 2.02 | 19000 | R-410A
214279895 | 1.95 | Yes | Yes | ARCOAIRE | HRCU-A-CB (Split System: Heat Pump with Remote Outdoor Unit-Air-Source) | Centrally-Ducted | DLCURAH24ABK | EA*4X30L17A* | *96MSN0601716A* | 23400 | 16.5 | 10 | 9 | 25800 | 24400 | 94.57% | 2.02 | 19000 | R-410A
214279896 | 1.95 | Yes | Yes | COMFORTMAKER | HRCU-A-CB (Split System: Heat Pump with Remote Outdoor Unit-Air-Source) | Centrally-Ducted | DLCURAH24ABK | EA*4X30L17A* | *96MSN0601716A* | 23400 | 16.5 | 10 | 9 | 25800 | 24400 | 94.57% | 2.02 | 19000 | R-410A
214279897 | 1.95 | Yes | Yes | DAY & NIGHT | HRCU-A-CB (Split System: Heat Pump with Remote Outdoor Unit-Air-Source) | Centrally-Ducted | DLCURAH24ABK | EA*4X30L17A* | *96MSN0601716A* | 23400 | 16.5 | 10 | 9 | 25800 | 24400 | 94.57% | 2.02 | 19000 | R-410A
214279898 | 1.95 | Yes | Yes | KEEPRITE | HRCU-A-CB (Split System: Heat Pump with Remote Outdoor Unit-Air-Source) | Centrally-Ducted | DLCURAH24ABK | EA*4X30L17A* | *96MSN0601716A* | 23400 | 16.5 | 10 | 9 | 25800 | 24400 | 94.57% | 2.02 | 19000 | R-410A
214279899 | 1.95 | Yes | Yes | SMART COMFORT | HRCU-A-CB (Split System: Heat Pump with Remote Outdoor Unit-Air-Source) | Centrally-Ducted | DLCURAH24ABK | EA*4X30L17A* | *96MSN0601716A* | 23400 | 16.5 | 10 | 9 | 25800 | 24400 | 94.57% | 2.02 | 19000 | R-410A
214279900 | 1.95 | Yes | Yes | SMART COMFORT | HRCU-A-CB (Split System: Heat Pump with Remote Outdoor Unit-Air-Source) | Centrally-Ducted | DLCURAH24ABK | EA*4X30L17A* | *96MSM0601716A* | 23400 | 16.5 | 10 | 9 | 25800 | 24400 | 94.57% | 2.02 | 19000 | R-410A
214279901 | 1.95 | Yes | Yes | TEMPSTAR | HRCU-A-CB (Split System: Heat Pump with Remote Outdoor Unit-Air-Source) | Centrally-Ducted | DLCURAH24ABK | EA*4X30L17A* | *96MSN0601716A* | 23400 | 16.5 | 10 | 9 | 25800 | 24400 | 94.57% | 2.02 | 19000 | R-410A
214279902 | 1.95 | Yes | Yes | GRANDAIRE | HRCU-A-CB (Split System: Heat Pump with Remote Outdoor Unit-Air-Source) | Centrally-Ducted | WDLCURAH24ABK | WLA*304BA* | WFSX060B048B* | 23400 | 16.5 | 10 | 9 | 25800 | 24400 | 94.57% | 2.02 | 19000 | R-410A
214279903 | 1.95 | Yes | Yes | CARRIER | HRCU-A-CB (Split System: Heat Pump with Remote Outdoor Unit-Air-Source) | Centrally-Ducted | 38MURAQ24AB3* | CAP**3617AL* | 59SC6A060M17**16 | 23400 | 16.5 | 10 | 9 | 25600 | 23800 | 92.97% | 1.96 | 18900 | R-410A
214279904 | 1.95 | Yes | Yes | BRYANT HEATING AND COOLING SYSTEMS | HRCU-A-CB (Split System: Heat Pump with Remote Outdoor Unit-Air-Source) | Centrally-Ducted | 38MURAQ24AB3* | CAP**3617AL* | 916SA48060M17*** | 23400 | 16.5 | 10 | 9 | 25600 | 23800 | 92.97% | 1.96 | 18900 | R-410A
214279905 | 1.95 | Yes | Yes | PAYNE HEATING AND COOLING | HRCU-A-CB (Split System: Heat Pump with Remote Outdoor Unit-Air-Source) | Centrally-Ducted | 38MURAQ24AB3* | CAP**3617AL* | PG96MSAA48060B** | 23400 | 16.5 | 10 | 9 | 25600 | 23800 | 92.97% | 1.96 | 18900 | R-410A
214279906 | 1.95 | Yes | Yes | HEIL | HRCU-A-CB (Split System: Heat Pump with Remote Outdoor Unit-Air-Source) | Centrally-Ducted | DLCURAH24ABK | EA*4X36L17A* | *96MSN0601716A* | 23400 | 16.5 | 10 | 9 | 25600 | 23800 | 92.97% | 1.96 | 18900 | R-410A
214279907 | 1.95 | Yes | Yes | AIRQUEST | HRCU-A-CB (Split System: Heat Pump with Remote Outdoor Unit-Air-Source) | Centrally-Ducted | DLCURAH24ABK | EA*4X36L17A* | *96MSN0601716A* | 23400 | 16.5 | 10 | 9 | 25600 | 23800 | 92.97% | 1.96 | 18900 | R-410A
214279908 | 1.95 | Yes | Yes | ARCOAIRE | HRCU-A-CB (Split System: Heat Pump with Remote Outdoor Unit-Air-Source) | Centrally-Ducted | DLCURAH24ABK | EA*4X36L17A* | *96MSN0601716A* | 23400 | 16.5 | 10 | 9 | 25600 | 23800 | 92.97% | 1.96 | 18900 | R-410A
214279909 | 1.95 | Yes | Yes | COMFORTMAKER | HRCU-A-CB (Split System: Heat Pump with Remote Outdoor Unit-Air-Source) | Centrally-Ducted | DLCURAH24ABK | EA*4X36L17A* | *96MSN0601716A* | 23400 | 16.5 | 10 | 9 | 25600 | 23800 | 92.97% | 1.96 | 18900 | R-410A
214279910 | 1.95 | Yes | Yes | DAY & NIGHT | HRCU-A-CB (Split System: Heat Pump with Remote Outdoor Unit-Air-Source) | Centrally-Ducted | DLCURAH24ABK | EA*4X36L17A* | *96MSN0601716A* | 23400 | 16.5 | 10 | 9 | 25600 | 23800 | 92.97% | 1.96 | 18900 | R-410A
214279911 | 1.95 | Yes | Yes | KEEPRITE | HRCU-A-CB (Split System: Heat Pump with Remote Outdoor Unit-Air-Source) | Centrally-Ducted | DLCURAH24ABK | EA*4X36L17A* | *96MSN0601716A* | 23400 | 16.5 | 10 | 9 | 25600 | 23800 | 92.97% | 1.96 | 18900 | R-410A
214279912 | 1.95 | Yes | Yes | SMART COMFORT | HRCU-A-CB (Split System: Heat Pump with Remote Outdoor Unit-Air-Source) | Centrally-Ducted | DLCURAH24ABK | EA*4X36L17A* | *96MSN0601716A* | 23400 | 16.5 | 10 | 9 | 25600 | 23800 | 92.97% | 1.96 | 18900 | R-410A
214279913 | 1.95 | Yes | Yes | SMART COMFORT | HRCU-A-CB (Split System: Heat Pump with Remote Outdoor Unit-Air-Source) | Centrally-Ducted | DLCURAH24ABK | EA*4X36L17A* | *96MSM0601716A* | 23400 | 16.5 | 10 | 9 | 25600 | 23800 | 92.97% | 1.96 | 18900 | R-410A
214279914 | 1.95 | Yes | Yes | TEMPSTAR | HRCU-A-CB (Split System: Heat Pump with Remote Outdoor Unit-Air-Source) | Centrally-Ducted | DLCURAH24ABK | EA*4X36L17A* | *96MSN0601716A* | 23400 | 16.5 | 10 | 9 | 25600 | 23800 | 92.97% | 1.96 | 18900 | R-410A
214279915 | 1.95 | Yes | Yes | GRANDAIRE | HRCU-A-CB (Split System: Heat Pump with Remote Outdoor Unit-Air-Source) | Centrally-Ducted | WDLCURAH24ABK | WLA*364BA* | WFSX060B048B* | 23400 | 16.5 | 10 | 9 | 25600 | 23800 | 92.97% | 1.96 | 18900 | R-410A
214279916 | 1.97 | Yes | Yes | CARRIER | HRCU-A-CB (Split System: Heat Pump with Remote Outdoor Unit-Air-Source) | Centrally-Ducted | 38MURAQ24AB3* | CAP**3621AL* | 59SC6A060M17**16 | 23600 | 17 | 10 | 9 | 25800 | 23600 | 91.47% | 1.96 | 18900 | R-410A
214279917 | 1.97 | Yes | Yes | BRYANT HEATING AND COOLING SYSTEMS | HRCU-A-CB (Split System: Heat Pump with Remote Outdoor Unit-Air-Source) | Centrally-Ducted | 38MURAQ24AB3* | CAP**3621AL* | 916SA48060M17*** | 23600 | 17 | 10 | 9 | 25800 | 23600 | 91.47% | 1.96 | 18900 | R-410A
214279918 | 1.97 | Yes | Yes | PAYNE HEATING AND COOLING | HRCU-A-CB (Split System: Heat Pump with Remote Outdoor Unit-Air-Source) | Centrally-Ducted | 38MURAQ24AB3* | CAP**3621AL* | PG96MSAA48060B** | 23600 | 17 | 10 | 9 | 25800 | 23600 | 91.47% | 1.96 | 18900 | R-410A
214279919 | 1.97 | Yes | Yes | HEIL | HRCU-A-CB (Split System: Heat Pump with Remote Outdoor Unit-Air-Source) | Centrally-Ducted | DLCURAH24ABK | EA*4X36L21A* | *96MSN0601716A* | 23600 | 17 | 10 | 9 | 25800 | 23600 | 91.47% | 1.96 | 18900 | R-410A
214279920 | 1.97 | Yes | Yes | AIRQUEST | HRCU-A-CB (Split System: Heat Pump with Remote Outdoor Unit-Air-Source) | Centrally-Ducted | DLCURAH24ABK | EA*4X36L21A* | *96MSN0601716A* | 23600 | 17 | 10 | 9 | 25800 | 23600 | 91.47% | 1.96 | 18900 | R-410A
214279921 | 1.97 | Yes | Yes | ARCOAIRE | HRCU-A-CB (Split System: Heat Pump with Remote Outdoor Unit-Air-Source) | Centrally-Ducted | DLCURAH24ABK | EA*4X36L21A* | *96MSN0601716A* | 23600 | 17 | 10 | 9 | 25800 | 23600 | 91.47% | 1.96 | 18900 | R-410A
214279922 | 1.97 | Yes | Yes | COMFORTMAKER | HRCU-A-CB (Split System: Heat Pump with Remote Outdoor Unit-Air-Source) | Centrally-Ducted | DLCURAH24ABK | EA*4X36L21A* | *96MSN0601716A* | 23600 | 17 | 10 | 9 | 25800 | 23600 | 91.47% | 1.96 | 18900 | R-410A
214279923 | 1.97 | Yes | Yes | DAY & NIGHT | HRCU-A-CB (Split System: Heat Pump with Remote Outdoor Unit-Air-Source) | Centrally-Ducted | DLCURAH24ABK | EA*4X36L21A* | *96MSN0601716A* | 23600 | 17 | 10 | 9 | 25800 | 23600 | 91.47% | 1.96 | 18900 | R-410A
214279924 | 1.97 | Yes | Yes | KEEPRITE | HRCU-A-CB (Split System: Heat Pump with Remote Outdoor Unit-Air-Source) | Centrally-Ducted | DLCURAH24ABK | EA*4X36L21A* | *96MSN0601716A* | 23600 | 17 | 10 | 9 | 25800 | 23600 | 91.47% | 1.96 | 18900 | R-410A
214279925 | 1.97 | Yes | Yes | SMART COMFORT | HRCU-A-CB (Split System: Heat Pump with Remote Outdoor Unit-Air-Source) | Centrally-Ducted | DLCURAH24ABK | EA*4X36L21A* | *96MSN0601716A* | 23600 | 17 | 10 | 9 | 25800 | 23600 | 91.47% | 1.96 | 18900 | R-410A
214279926 | 1.97 | Yes | Yes | SMART COMFORT | HRCU-A-CB (Split System: Heat Pump with Remote Outdoor Unit-Air-Source) | Centrally-Ducted | DLCURAH24ABK | EA*4X36L21A* | *96MSM0601716A* | 23600 | 17 | 10 | 9 | 25800 | 23600 | 91.47% | 1.96 | 18900 | R-410A
214279927 | 1.97 | Yes | Yes | TEMPSTAR | HRCU-A-CB (Split System: Heat Pump with Remote Outdoor Unit-Air-Source) | Centrally-Ducted | DLCURAH24ABK | EA*4X36L21A* | *96MSN0601716A* | 23600 | 17 | 10 | 9 | 25800 | 23600 | 91.47% | 1.96 | 18900 | R-410A
214279928 | 1.97 | Yes | Yes | GRANDAIRE | HRCU-A-CB (Split System: Heat Pump with Remote Outdoor Unit-Air-Source) | Centrally-Ducted | WDLCURAH24ABK | WLA*364CA* | WFSX060B048B* | 23600 | 17 | 10 | 9 | 25800 | 23600 | 91.47% | 1.96 | 18900 | R-410A
214279929 | 2.02 | Yes | Yes | CARRIER | HRCU-A-CB (Split System: Heat Pump with Remote Outdoor Unit-Air-Source) | Centrally-Ducted | 38MURAQ24AB3* | CAP**3717AL* | 59SC6A060M17**16 | 24200 | 16.5 | 10 | 9 | 25400 | 21800 | 85.83% | 1.82 | 18800 | R-410A
214279930 | 2.02 | Yes | Yes | BRYANT HEATING AND COOLING SYSTEMS | HRCU-A-CB (Split System: Heat Pump with Remote Outdoor Unit-Air-Source) | Centrally-Ducted | 38MURAQ24AB3* | CAP**3717AL* | 916SA48060M17*** | 24200 | 16.5 | 10 | 9 | 25400 | 21800 | 85.83% | 1.82 | 18800 | R-410A
214279931 | 2.02 | Yes | Yes | PAYNE HEATING AND COOLING | HRCU-A-CB (Split System: Heat Pump with Remote Outdoor Unit-Air-Source) | Centrally-Ducted | 38MURAQ24AB3* | CAP**3717AL* | PG96MSAA48060B** | 24200 | 16.5 | 10 | 9 | 25400 | 21800 | 85.83% | 1.82 | 18800 | R-410A
214279932 | 2.02 | Yes | Yes | HEIL | HRCU-A-CB (Split System: Heat Pump with Remote Outdoor Unit-Air-Source) | Centrally-Ducted | DLCURAH24ABK | EA*4X37L17A* | *96MSN0601716A* | 24200 | 16.5 | 10 | 9 | 25400 | 21800 | 85.83% | 1.82 | 18800 | R-410A
214279933 | 2.02 | Yes | Yes | AIRQUEST | HRCU-A-CB (Split System: Heat Pump with Remote Outdoor Unit-Air-Source) | Centrally-Ducted | DLCURAH24ABK | EA*4X37L17A* | *96MSN0601716A* | 24200 | 16.5 | 10 | 9 | 25400 | 21800 | 85.83% | 1.82 | 18800 | R-410A
214279934 | 2.02 | Yes | Yes | ARCOAIRE | HRCU-A-CB (Split System: Heat Pump with Remote Outdoor Unit-Air-Source) | Centrally-Ducted | DLCURAH24ABK | EA*4X37L17A* | *96MSN0601716A* | 24200 | 16.5 | 10 | 9 | 25400 | 21800 | 85.83% | 1.82 | 18800 | R-410A
214279935 | 2.02 | Yes | Yes | COMFORTMAKER | HRCU-A-CB (Split System: Heat Pump with Remote Outdoor Unit-Air-Source) | Centrally-Ducted | DLCURAH24ABK | EA*4X37L17A* | *96MSN0601716A* | 24200 | 16.5 | 10 | 9 | 25400 | 21800 | 85.83% | 1.82 | 18800 | R-410A
214279936 | 2.02 | Yes | Yes | DAY & NIGHT | HRCU-A-CB (Split System: Heat Pump with Remote Outdoor Unit-Air-Source) | Centrally-Ducted | DLCURAH24ABK | EA*4X37L17A* | *96MSN0601716A* | 24200 | 16.5 | 10 | 9 | 25400 | 21800 | 85.83% | 1.82 | 18800 | R-410A
214279937 | 2.02 | Yes | Yes | KEEPRITE | HRCU-A-CB (Split System: Heat Pump with Remote Outdoor Unit-Air-Source) | Centrally-Ducted | DLCURAH24ABK | EA*4X37L17A* | *96MSN0601716A* | 24200 | 16.5 | 10 | 9 | 25400 | 21800 | 85.83% | 1.82 | 18800 | R-410A
214279938 | 2.02 | Yes | Yes | SMART COMFORT | HRCU-A-CB (Split System: Heat Pump with Remote Outdoor Unit-Air-Source) | Centrally-Ducted | DLCURAH24ABK | EA*4X37L17A* | *96MSN0601716A* | 24200 | 16.5 | 10 | 9 | 25400 | 21800 | 85.83% | 1.82 | 18800 | R-410A
214279939 | 2.02 | Yes | Yes | SMART COMFORT | HRCU-A-CB (Split System: Heat Pump with Remote Outdoor Unit-Air-Source) | Centrally-Ducted | DLCURAH24ABK | EA*4X37L17A* | *96MSM0601716A* | 24200 | 16.5 | 10 | 9 | 25400 | 21800 | 85.83% | 1.82 | 18800 | R-410A
214279940 | 2.02 | Yes | Yes | TEMPSTAR | HRCU-A-CB (Split System: Heat Pump with Remote Outdoor Unit-Air-Source) | Centrally-Ducted | DLCURAH24ABK | EA*4X37L17A* | *96MSN0601716A* | 24200 | 16.5 | 10 | 9 | 25400 | 21800 | 85.83% | 1.82 | 18800 | R-410A
214279941 | 2.02 | Yes | Yes | GRANDAIRE | HRCU-A-CB (Split System: Heat Pump with Remote Outdoor Unit-Air-Source) | Centrally-Ducted | WDLCURAH24ABK | WLA*374BA* | WFSX060B048B* | 24200 | 16.5 | 10 | 9 | 25400 | 21800 | 85.83% | 1.82 | 18800 | R-410A
214279942 | 2.05 | Yes | Yes | CARRIER | HRCU-A-CB (Split System: Heat Pump with Remote Outdoor Unit-Air-Source) | Centrally-Ducted | 38MURAQ24AB3* | CAP**3721AL* | 59SC6A060M17**16 | 24600 | 17 | 10 | 9 | 25400 | 21200 | 83.46% | 1.78 | 18700 | R-410A
214279943 | 2.05 | Yes | Yes | BRYANT HEATING AND COOLING SYSTEMS | HRCU-A-CB (Split System: Heat Pump with Remote Outdoor Unit-Air-Source) | Centrally-Ducted | 38MURAQ24AB3* | CAP**3721AL* | 916SA48060M17*** | 24600 | 17 | 10 | 9 | 25400 | 21200 | 83.46% | 1.78 | 18700 | R-410A
214279944 | 2.05 | Yes | Yes | PAYNE HEATING AND COOLING | HRCU-A-CB (Split System: Heat Pump with Remote Outdoor Unit-Air-Source) | Centrally-Ducted | 38MURAQ24AB3* | CAP**3721AL* | PG96MSAA48060B** | 24600 | 17 | 10 | 9 | 25400 | 21200 | 83.46% | 1.78 | 18700 | R-410A
214279945 | 2.05 | Yes | Yes | HEIL | HRCU-A-CB (Split System: Heat Pump with Remote Outdoor Unit-Air-Source) | Centrally-Ducted | DLCURAH24ABK | EA*4X37L21A* | *96MSN0601716A* | 24600 | 17 | 10 | 9 | 25400 | 21200 | 83.46% | 1.78 | 18700 | R-410A
214279946 | 2.05 | Yes | Yes | AIRQUEST | HRCU-A-CB (Split System: Heat Pump with Remote Outdoor Unit-Air-Source) | Centrally-Ducted | DLCURAH24ABK | EA*4X37L21A* | *96MSN0601716A* | 24600 | 17 | 10 | 9 | 25400 | 21200 | 83.46% | 1.78 | 18700 | R-410A
214279947 | 2.05 | Yes | Yes | ARCOAIRE | HRCU-A-CB (Split System: Heat Pump with Remote Outdoor Unit-Air-Source) | Centrally-Ducted | DLCURAH24ABK | EA*4X37L21A* | *96MSN0601716A* | 24600 | 17 | 10 | 9 | 25400 | 21200 | 83.46% | 1.78 | 18700 | R-410A
214279948 | 2.05 | Yes | Yes | COMFORTMAKER | HRCU-A-CB (Split System: Heat Pump with Remote Outdoor Unit-Air-Source) | Centrally-Ducted | DLCURAH24ABK | EA*4X37L21A* | *96MSN0601716A* | 24600 | 17 | 10 | 9 | 25400 | 21200 | 83.46% | 1.78 | 18700 | R-410A
214279949 | 2.05 | Yes | Yes | DAY & NIGHT | HRCU-A-CB (Split System: Heat Pump with Remote Outdoor Unit-Air-Source) | Centrally-Ducted | DLCURAH24ABK | EA*4X37L21A* | *96MSN0601716A* | 24600 | 17 | 10 | 9 | 25400 | 21200 | 83.46% | 1.78 | 18700 | R-410A
214279950 | 2.05 | Yes | Yes | KEEPRITE | HRCU-A-CB (Split System: Heat Pump with Remote Outdoor Unit-Air-Source) | Centrally-Ducted | DLCURAH24ABK | EA*4X37L21A* | *96MSN0601716A* | 24600 | 17 | 10 | 9 | 25400 | 21200 | 83.46% | 1.78 | 18700 | R-410A
214279951 | 2.05 | Yes | Yes | SMART COMFORT | HRCU-A-CB (Split System: Heat Pump with Remote Outdoor Unit-Air-Source) | Centrally-Ducted | DLCURAH24ABK | EA*4X37L21A* | *96MSN0601716A* | 24600 | 17 | 10 | 9 | 25400 | 21200 | 83.46% | 1.78 | 18700 | R-410A
214279952 | 2.05 | Yes | Yes | SMART COMFORT | HRCU-A-CB (Split System: Heat Pump with Remote Outdoor Unit-Air-Source) | Centrally-Ducted | DLCURAH24ABK | EA*4X37L21A* | *96MSM0601716A* | 24600 | 17 | 10 | 9 | 25400 | 21200 | 83.46% | 1.78 | 18700 | R-410A
214279953 | 2.05 | Yes | Yes | TEMPSTAR | HRCU-A-CB (Split System: Heat Pump with Remote Outdoor Unit-Air-Source) | Centrally-Ducted | DLCURAH24ABK | EA*4X37L21A* | *96MSN0601716A* | 24600 | 17 | 10 | 9 | 25400 | 21200 | 83.46% | 1.78 | 18700 | R-410A
214279954 | 2.05 | Yes | Yes | GRANDAIRE | HRCU-A-CB (Split System: Heat Pump with Remote Outdoor Unit-Air-Source) | Centrally-Ducted | WDLCURAH24ABK | WLA*374CA* | WFSX060B048B* | 24600 | 17 | 10 | 9 | 25400 | 21200 | 83.46% | 1.78 | 18700 | R-410A
214280267 | 3 | Yes | No | CARRIER | HRCU-A-CB (Split System: Heat Pump with Remote Outdoor Unit-Air-Source) | Centrally-Ducted | 38MURAQ36AB3* | CAP**3721AL* | 59SC6A060M17**16 | 36000 | 15.5 | 10 | 8.5 | 38000 | 35000 | 92.11% | 2.06 | 29200 | R-410A
214280268 | 3 | Yes | No | BRYANT HEATING AND COOLING SYSTEMS | HRCU-A-CB (Split System: Heat Pump with Remote Outdoor Unit-Air-Source) | Centrally-Ducted | 38MURAQ36AB3* | CAP**3721AL* | 916SA48060M17*** | 36000 | 15.5 | 10 | 8.5 | 38000 | 35000 | 92.11% | 2.06 | 29200 | R-410A
214280269 | 3 | Yes | No | PAYNE HEATING AND COOLING | HRCU-A-CB (Split System: Heat Pump with Remote Outdoor Unit-Air-Source) | Centrally-Ducted | 38MURAQ36AB3* | CAP**3721AL* | PG96MSAA48060B** | 36000 | 15.5 | 10 | 8.5 | 38000 | 35000 | 92.11% | 2.06 | 29200 | R-410A
214280270 | 3 | Yes | No | HEIL | HRCU-A-CB (Split System: Heat Pump with Remote Outdoor Unit-Air-Source) | Centrally-Ducted | DLCURAH36ABK | EA*4X37L21A* | *96MSN0601716A* | 36000 | 15.5 | 10 | 8.5 | 38000 | 35000 | 92.11% | 2.06 | 29200 | R-410A
214280271 | 3 | Yes | No | AIRQUEST | HRCU-A-CB (Split System: Heat Pump with Remote Outdoor Unit-Air-Source) | Centrally-Ducted | DLCURAH36ABK | EA*4X37L21A* | *96MSN0601716A* | 36000 | 15.5 | 10 | 8.5 | 38000 | 35000 | 92.11% | 2.06 | 29200 | R-410A
214280272 | 3 | Yes | No | ARCOAIRE | HRCU-A-CB (Split System: Heat Pump with Remote Outdoor Unit-Air-Source) | Centrally-Ducted | DLCURAH36ABK | EA*4X37L21A* | *96MSN0601716A* | 36000 | 15.5 | 10 | 8.5 | 38000 | 35000 | 92.11% | 2.06 | 29200 | R-410A
214280273 | 3 | Yes | No | COMFORTMAKER | HRCU-A-CB (Split System: Heat Pump with Remote Outdoor Unit-Air-Source) | Centrally-Ducted | DLCURAH36ABK | EA*4X37L21A* | *96MSN0601716A* | 36000 | 15.5 | 10 | 8.5 | 38000 | 35000 | 92.11% | 2.06 | 29200 | R-410A
214280274 | 3 | Yes | No | DAY & NIGHT | HRCU-A-CB (Split System: Heat Pump with Remote Outdoor Unit-Air-Source) | Centrally-Ducted | DLCURAH36ABK | EA*4X37L21A* | *96MSN0601716A* | 36000 | 15.5 | 10 | 8.5 | 38000 | 35000 | 92.11% | 2.06 | 29200 | R-410A
214280275 | 3 | Yes | No | KEEPRITE | HRCU-A-CB (Split System: Heat Pump with Remote Outdoor Unit-Air-Source) | Centrally-Ducted | DLCURAH36ABK | EA*4X37L21A* | *96MSN0601716A* | 36000 | 15.5 | 10 | 8.5 | 38000 | 35000 | 92.11% | 2.06 | 29200 | R-410A
214280276 | 3 | Yes | No | SMART COMFORT | HRCU-A-CB (Split System: Heat Pump with Remote Outdoor Unit-Air-Source) | Centrally-Ducted | DLCURAH36ABK | EA*4X37L21A* | *96MSN0601716A* | 36000 | 15.5 | 10 | 8.5 | 38000 | 35000 | 92.11% | 2.06 | 29200 | R-410A
214280277 | 3 | Yes | No | SMART COMFORT | HRCU-A-CB (Split System: Heat Pump with Remote Outdoor Unit-Air-Source) | Centrally-Ducted | DLCURAH36ABK | EA*4X37L21A* | *96MSM0601716A* | 36000 | 15.5 | 10 | 8.5 | 38000 | 35000 | 92.11% | 2.06 | 29200 | R-410A
214280278 | 3 | Yes | No | TEMPSTAR | HRCU-A-CB (Split System: Heat Pump with Remote Outdoor Unit-Air-Source) | Centrally-Ducted | DLCURAH36ABK | EA*4X37L21A* | *96MSN0601716A* | 36000 | 15.5 | 10 | 8.5 | 38000 | 35000 | 92.11% | 2.06 | 29200 | R-410A
214280279 | 3 | Yes | No | GRANDAIRE | HRCU-A-CB (Split System: Heat Pump with Remote Outdoor Unit-Air-Source) | Centrally-Ducted | WDLCURAH36ABK | WLA*374CA* | WFSX060B048B* | 36000 | 15.5 | 10 | 8.5 | 38000 | 35000 | 92.11% | 2.06 | 29200 | R-410A
214280280 | 2.93 | No | No | CARRIER | HRCU-A-CB (Split System: Heat Pump with Remote Outdoor Unit-Air-Source) | Centrally-Ducted | 38MURAQ36AB3* | CAP**4221AL* | 59SC6A060M17**16 | 35200 | 15.5 | 9.5 | 8.5 | 38500 | 35200 | 91.43% | 1.88 | 29400 | R-410A
214280281 | 2.93 | No | No | BRYANT HEATING AND COOLING SYSTEMS | HRCU-A-CB (Split System: Heat Pump with Remote Outdoor Unit-Air-Source) | Centrally-Ducted | 38MURAQ36AB3* | CAP**4221AL* | 916SA48060M17*** | 35200 | 15.5 | 9.5 | 8.5 | 38500 | 35200 | 91.43% | 1.88 | 29400 | R-410A
214280282 | 2.93 | No | No | PAYNE HEATING AND COOLING | HRCU-A-CB (Split System: Heat Pump with Remote Outdoor Unit-Air-Source) | Centrally-Ducted | 38MURAQ36AB3* | CAP**4221AL* | PG96MSAA48060B** | 35200 | 15.5 | 9.5 | 8.5 | 38500 | 35200 | 91.43% | 1.88 | 29400 | R-410A
214280283 | 2.93 | No | No | HEIL | HRCU-A-CB (Split System: Heat Pump with Remote Outdoor Unit-Air-Source) | Centrally-Ducted | DLCURAH36ABK | EA*4X42L21A* | *96MSN0601716A* | 35200 | 15.5 | 9.5 | 8.5 | 38500 | 35200 | 91.43% | 1.88 | 29400 | R-410A
214280284 | 2.93 | No | No | AIRQUEST | HRCU-A-CB (Split System: Heat Pump with Remote Outdoor Unit-Air-Source) | Centrally-Ducted | DLCURAH36ABK | EA*4X42L21A* | *96MSN0601716A* | 35200 | 15.5 | 9.5 | 8.5 | 38500 | 35200 | 91.43% | 1.88 | 29400 | R-410A
214280285 | 2.93 | No | No | ARCOAIRE | HRCU-A-CB (Split System: Heat Pump with Remote Outdoor Unit-Air-Source) | Centrally-Ducted | DLCURAH36ABK | EA*4X42L21A* | *96MSN0601716A* | 35200 | 15.5 | 9.5 | 8.5 | 38500 | 35200 | 91.43% | 1.88 | 29400 | R-410A
214280286 | 2.93 | No | No | COMFORTMAKER | HRCU-A-CB (Split System: Heat Pump with Remote Outdoor Unit-Air-Source) | Centrally-Ducted | DLCURAH36ABK | EA*4X42L21A* | *96MSN0601716A* | 35200 | 15.5 | 9.5 | 8.5 | 38500 | 35200 | 91.43% | 1.88 | 29400 | R-410A
214280287 | 2.93 | No | No | DAY & NIGHT | HRCU-A-CB (Split System: Heat Pump with Remote Outdoor Unit-Air-Source) | Centrally-Ducted | DLCURAH36ABK | EA*4X42L21A* | *96MSN0601716A* | 35200 | 15.5 | 9.5 | 8.5 | 38500 | 35200 | 91.43% | 1.88 | 29400 | R-410A
214280288 | 2.93 | No | No | KEEPRITE | HRCU-A-CB (Split System: Heat Pump with Remote Outdoor Unit-Air-Source) | Centrally-Ducted | DLCURAH36ABK | EA*4X42L21A* | *96MSN0601716A* | 35200 | 15.5 | 9.5 | 8.5 | 38500 | 35200 | 91.43% | 1.88 | 29400 | R-410A
214280289 | 2.93 | No | No | SMART COMFORT | HRCU-A-CB (Split System: Heat Pump with Remote Outdoor Unit-Air-Source) | Centrally-Ducted | DLCURAH36ABK | EA*4X42L21A* | *96MSN0601716A* | 35200 | 15.5 | 9.5 | 8.5 | 38500 | 35200 | 91.43% | 1.88 | 29400 | R-410A
214280290 | 2.93 | No | No | SMART COMFORT | HRCU-A-CB (Split System: Heat Pump with Remote Outdoor Unit-Air-Source) | Centrally-Ducted | DLCURAH36ABK | EA*4X42L21A* | *96MSM0601716A* | 35200 | 15.5 | 9.5 | 8.5 | 38500 | 35200 | 91.43% | 1.88 | 29400 | R-410A
214280291 | 2.93 | No | No | TEMPSTAR | HRCU-A-CB (Split System: Heat Pump with Remote Outdoor Unit-Air-Source) | Centrally-Ducted | DLCURAH36ABK | EA*4X42L21A* | *96MSN0601716A* | 35200 | 15.5 | 9.5 | 8.5 | 38500 | 35200 | 91.43% | 1.88 | 29400 | R-410A
214280292 | 2.93 | No | No | GRANDAIRE | HRCU-A-CB (Split System: Heat Pump with Remote Outdoor Unit-Air-Source) | Centrally-Ducted | WDLCURAH36ABK | WLA*424CA* | WFSX060B048B* | 35200 | 15.5 | 9.5 | 8.5 | 38500 | 35200 | 91.43% | 1.88 | 29400 | R-410A
214280293 | 3 | Yes | No | CARRIER | HRCU-A-CB (Split System: Heat Pump with Remote Outdoor Unit-Air-Source) | Centrally-Ducted | 38MURAQ36AB3* | CAP**4321AL* | 59SC6A060M17**16 | 36000 | 15.5 | 10 | 8.5 | 38000 | 34800 | 91.58% | 2.06 | 29200 | R-410A
214280294 | 3 | Yes | No | BRYANT HEATING AND COOLING SYSTEMS | HRCU-A-CB (Split System: Heat Pump with Remote Outdoor Unit-Air-Source) | Centrally-Ducted | 38MURAQ36AB3* | CAP**4321AL* | 916SA48060M17*** | 36000 | 15.5 | 10 | 8.5 | 38000 | 34800 | 91.58% | 2.06 | 29200 | R-410A
214280295 | 3 | Yes | No | PAYNE HEATING AND COOLING | HRCU-A-CB (Split System: Heat Pump with Remote Outdoor Unit-Air-Source) | Centrally-Ducted | 38MURAQ36AB3* | CAP**4321AL* | PG96MSAA48060B** | 36000 | 15.5 | 10 | 8.5 | 38000 | 34800 | 91.58% | 2.06 | 29200 | R-410A
214280296 | 3 | Yes | No | HEIL | HRCU-A-CB (Split System: Heat Pump with Remote Outdoor Unit-Air-Source) | Centrally-Ducted | DLCURAH36ABK | EA*4X43L21A* | *96MSN0601716A* | 36000 | 15.5 | 10 | 8.5 | 38000 | 34800 | 91.58% | 2.06 | 29200 | R-410A
214280297 | 3 | Yes | No | AIRQUEST | HRCU-A-CB (Split System: Heat Pump with Remote Outdoor Unit-Air-Source) | Centrally-Ducted | DLCURAH36ABK | EA*4X43L21A* | *96MSN0601716A* | 36000 | 15.5 | 10 | 8.5 | 38000 | 34800 | 91.58% | 2.06 | 29200 | R-410A
214280298 | 3 | Yes | No | ARCOAIRE | HRCU-A-CB (Split System: Heat Pump with Remote Outdoor Unit-Air-Source) | Centrally-Ducted | DLCURAH36ABK | EA*4X43L21A* | *96MSN0601716A* | 36000 | 15.5 | 10 | 8.5 | 38000 | 34800 | 91.58% | 2.06 | 29200 | R-410A
214280299 | 3 | Yes | No | COMFORTMAKER | HRCU-A-CB (Split System: Heat Pump with Remote Outdoor Unit-Air-Source) | Centrally-Ducted | DLCURAH36ABK | EA*4X43L21A* | *96MSN0601716A* | 36000 | 15.5 | 10 | 8.5 | 38000 | 34800 | 91.58% | 2.06 | 29200 | R-410A
214280300 | 3 | Yes | No | DAY & NIGHT | HRCU-A-CB (Split System: Heat Pump with Remote Outdoor Unit-Air-Source) | Centrally-Ducted | DLCURAH36ABK | EA*4X43L21A* | *96MSN0601716A* | 36000 | 15.5 | 10 | 8.5 | 38000 | 34800 | 91.58% | 2.06 | 29200 | R-410A
214280301 | 3 | Yes | No | KEEPRITE | HRCU-A-CB (Split System: Heat Pump with Remote Outdoor Unit-Air-Source) | Centrally-Ducted | DLCURAH36ABK | EA*4X43L21A* | *96MSN0601716A* | 36000 | 15.5 | 10 | 8.5 | 38000 | 34800 | 91.58% | 2.06 | 29200 | R-410A
214280302 | 3 | Yes | No | SMART COMFORT | HRCU-A-CB (Split System: Heat Pump with Remote Outdoor Unit-Air-Source) | Centrally-Ducted | DLCURAH36ABK | EA*4X43L21A* | *96MSN0601716A* | 36000 | 15.5 | 10 | 8.5 | 38000 | 34800 | 91.58% | 2.06 | 29200 | R-410A
214280303 | 3 | Yes | No | SMART COMFORT | HRCU-A-CB (Split System: Heat Pump with Remote Outdoor Unit-Air-Source) | Centrally-Ducted | DLCURAH36ABK | EA*4X43L21A* | *96MSM0601716A* | 36000 | 15.5 | 10 | 8.5 | 38000 | 34800 | 91.58% | 2.06 | 29200 | R-410A
214280304 | 3 | Yes | No | TEMPSTAR | HRCU-A-CB (Split System: Heat Pump with Remote Outdoor Unit-Air-Source) | Centrally-Ducted | DLCURAH36ABK | EA*4X43L21A* | *96MSN0601716A* | 36000 | 15.5 | 10 | 8.5 | 38000 | 34800 | 91.58% | 2.06 | 29200 | R-410A
214280305 | 3 | Yes | No | GRANDAIRE | HRCU-A-CB (Split System: Heat Pump with Remote Outdoor Unit-Air-Source) | Centrally-Ducted | WDLCURAH36ABK | WLA*434CA* | WFSX060B048B* | 36000 | 15.5 | 10 | 8.5 | 38000 | 34800 | 91.58% | 2.06 | 29200 | R-410A
214280306 | 2.97 | No | No | CARRIER | HRCU-A-CB (Split System: Heat Pump with Remote Outdoor Unit-Air-Source) | Centrally-Ducted | 38MURAQ36AB3* | CAP**4821AL* | 59SC6A060M17**16 | 35600 | 15.5 | 9.5 | 8.5 | 38000 | 34800 | 91.58% | 2.04 | 29000 | R-410A
214280307 | 2.97 | No | No | BRYANT HEATING AND COOLING SYSTEMS | HRCU-A-CB (Split System: Heat Pump with Remote Outdoor Unit-Air-Source) | Centrally-Ducted | 38MURAQ36AB3* | CAP**4821AL* | 916SA48060M17*** | 35600 | 15.5 | 9.5 | 8.5 | 38000 | 34800 | 91.58% | 2.04 | 29000 | R-410A
214280308 | 2.97 | No | No | PAYNE HEATING AND COOLING | HRCU-A-CB (Split System: Heat Pump with Remote Outdoor Unit-Air-Source) | Centrally-Ducted | 38MURAQ36AB3* | CAP**4821AL* | PG96MSAA48060B** | 35600 | 15.5 | 9.5 | 8.5 | 38000 | 34800 | 91.58% | 2.04 | 29000 | R-410A
214280309 | 2.97 | No | No | HEIL | HRCU-A-CB (Split System: Heat Pump with Remote Outdoor Unit-Air-Source) | Centrally-Ducted | DLCURAH36ABK | EA*4X48L21A* | *96MSN0601716A* | 35600 | 15.5 | 9.5 | 8.5 | 38000 | 34800 | 91.58% | 2.04 | 29000 | R-410A
214280310 | 2.97 | No | No | AIRQUEST | HRCU-A-CB (Split System: Heat Pump with Remote Outdoor Unit-Air-Source) | Centrally-Ducted | DLCURAH36ABK | EA*4X48L21A* | *96MSN0601716A* | 35600 | 15.5 | 9.5 | 8.5 | 38000 | 34800 | 91.58% | 2.04 | 29000 | R-410A
214280311 | 2.97 | No | No | ARCOAIRE | HRCU-A-CB (Split System: Heat Pump with Remote Outdoor Unit-Air-Source) | Centrally-Ducted | DLCURAH36ABK | EA*4X48L21A* | *96MSN0601716A* | 35600 | 15.5 | 9.5 | 8.5 | 38000 | 34800 | 91.58% | 2.04 | 29000 | R-410A
214280312 | 2.97 | No | No | COMFORTMAKER | HRCU-A-CB (Split System: Heat Pump with Remote Outdoor Unit-Air-Source) | Centrally-Ducted | DLCURAH36ABK | EA*4X48L21A* | *96MSN0601716A* | 35600 | 15.5 | 9.5 | 8.5 | 38000 | 34800 | 91.58% | 2.04 | 29000 | R-410A
214280313 | 2.97 | No | No | DAY & NIGHT | HRCU-A-CB (Split System: Heat Pump with Remote Outdoor Unit-Air-Source) | Centrally-Ducted | DLCURAH36ABK | EA*4X48L21A* | *96MSN0601716A* | 35600 | 15.5 | 9.5 | 8.5 | 38000 | 34800 | 91.58% | 2.04 | 29000 | R-410A
214280314 | 2.97 | No | No | KEEPRITE | HRCU-A-CB (Split System: Heat Pump with Remote Outdoor Unit-Air-Source) | Centrally-Ducted | DLCURAH36ABK | EA*4X48L21A* | *96MSN0601716A* | 35600 | 15.5 | 9.5 | 8.5 | 38000 | 34800 | 91.58% | 2.04 | 29000 | R-410A
214280315 | 2.97 | No | No | SMART COMFORT | HRCU-A-CB (Split System: Heat Pump with Remote Outdoor Unit-Air-Source) | Centrally-Ducted | DLCURAH36ABK | EA*4X48L21A* | *96MSN0601716A* | 35600 | 15.5 | 9.5 | 8.5 | 38000 | 34800 | 91.58% | 2.04 | 29000 | R-410A
214280316 | 2.97 | No | No | SMART COMFORT | HRCU-A-CB (Split System: Heat Pump with Remote Outdoor Unit-Air-Source) | Centrally-Ducted | DLCURAH36ABK | EA*4X48L21A* | *96MSM0601716A* | 35600 | 15.5 | 9.5 | 8.5 | 38000 | 34800 | 91.58% | 2.04 | 29000 | R-410A
214280317 | 2.97 | No | No | TEMPSTAR | HRCU-A-CB (Split System: Heat Pump with Remote Outdoor Unit-Air-Source) | Centrally-Ducted | DLCURAH36ABK | EA*4X48L21A* | *96MSN0601716A* | 35600 | 15.5 | 9.5 | 8.5 | 38000 | 34800 | 91.58% | 2.04 | 29000 | R-410A
214280318 | 2.97 | No | No | GRANDAIRE | HRCU-A-CB (Split System: Heat Pump with Remote Outdoor Unit-Air-Source) | Centrally-Ducted | WDLCURAH36ABK | WLA*484CA* | WFSX060B048B* | 35600 | 15.5 | 9.5 | 8.5 | 38000 | 34800 | 91.58% | 2.04 | 29000 | R-410A
214282654 | 2.78 | Yes | Yes | LENNOX | HRCU-A-CB (Split System: Heat Pump with Remote Outdoor Unit-Air-Source) | Centrally-Ducted | SL25XPV-036-230A** | LEM3793TT |  | 33400 | 20 | 13 | 9.1 | 34400 | 26200 | 76.16% | 1.92 | 32800 | R-410A
214290013 | 0.76 | No | Yes | AUX | HRCU-A-CB-O | Mini-Splits(Non-Ducted) | AJAN09HP230V1CO | AJAN09HP230V1CH |  | 9100 | 22 | 12 | 9.2 | 10000 | 9200 | 92% | 2 | 5800 | R-32
214290014 | 0.76 | Yes | Yes | AUX | HRCU-A-CB-O | Mini-Splits(Non-Ducted) | AFEB09HP230V1CO | AFEB09HP230V1CH |  | 9100 | 23 | 13 | 9.5 | 10000 | 9300 | 93% | 2.05 | 7600 | R-32
214290015 | 0.77 | Yes | Yes | AUX | HRCU-A-CB-O | Mini-Splits(Non-Ducted) | AMAR09HP230V1CO | AMAR09HP230V1CH |  | 9200 | 25 | 13.6 | 10.5 | 10000 | 9500 | 95% | 1.9 | 9400 | R-32
214290016 | 0.77 | Yes | Yes | AUX | HRCU-A-CB-O | Mini-Splits(Non-Ducted) | AMAR09HP115V1CO | AMAR09HP115V1CH |  | 9200 | 25 | 14 | 10.5 | 10000 | 9400 | 94% | 2 | 9400 | R-32
214290017 | 0.76 | Yes | Yes | AUX | HRCU-A-CB-O | Mini-Splits(Non-Ducted) | AFEB09HP115V1CO | AFEB09HP115V1CH |  | 9100 | 22 | 13 | 9.5 | 9700 | 9200 | 94.85% | 2.52 | 8800 | R-32
214290018 | 1 | Yes | Yes | AUX | HRCU-A-CB-O | Mini-Splits(Non-Ducted) | AMAR12HP115V1CO | AMAR12HP115V1CH |  | 12000 | 25 | 12 | 10.5 | 12300 | 9600 | 78.05% | 1.83 | 8600 | R-32
214290019 | 1 | Yes | Yes | AUX | HRCU-A-CB-O | Mini-Splits(Non-Ducted) | AFEB12HP115V1CO | AFEB12HP115V1CH |  | 12000 | 22 | 11.4 | 9.5 | 12300 | 9200 | 74.8% | 2.32 | 9600 | R-32
214290020 | 1 | Yes | Yes | AUX | HRCU-A-CB-O | Mini-Splits(Non-Ducted) | AFEB12HP230V1CO | AFEB12HP230V1CH |  | 12000 | 22 | 11.8 | 9.5 | 12300 | 9300 | 75.61% | 2.1 | 8500 | R-32
214290021 | 1 | Yes | Yes | AUX | HRCU-A-CB-O | Mini-Splits(Non-Ducted) | AMAR12HP230V1CO | AMAR12HP230V1CH |  | 12000 | 25 | 12.1 | 10.5 | 12300 | 9700 | 78.86% | 2.2 | 8800 | R-32
214290022 | 1.5 | Yes | Yes | AUX | HRCU-A-CB-O | Mini-Splits(Non-Ducted) | AMAR18HP230V1CO | AMAR18HP230V1CH |  | 18000 | 25 | 14 | 10.5 | 18200 | 15500 | 85.16% | 2.2 | 16000 | R-32
214290023 | 1.92 | Yes | Yes | AUX | HRCU-A-CB-O | Mini-Splits(Non-Ducted) | AFEB24HP230V1CO | AFEB24HP230V1CH |  | 23000 | 22 | 12 | 10 | 24000 | 20800 | 86.67% | 2.2 | 22400 | R-32
214290024 | 1.87 | Yes | Yes | AUX | HRCU-A-CB-O | Mini-Splits(Non-Ducted) | AMAR24HP230V1CO | AMAR24HP230V1CH |  | 22400 | 25 | 14 | 10.5 | 24000 | 21400 | 89.17% | 2.1 | 19600 | R-32
214290025 | 0.76 | No | Yes | AUX | HRCU-A-CB-O | Mini-Splits(Non-Ducted) | AJAN09HP115V1CO | AJAN09HP115V1CH |  | 9100 | 20 | 11.4 | 8.5 | 9500 | 9000 | 94.74% | 1.93 | 7600 | R-32
214290026 | 1 | No | No | AUX | HRCU-A-CB-O | Mini-Splits(Non-Ducted) | AJAN12HP115V1CO | AJAN12HP115V1CH |  | 12000 | 20 | 9.6 | 8.5 | 12300 | 9200 | 74.8% | 2.09 | 9000 | R-32
214290028 | 1.5 | No | Yes | AUX | HRCU-A-CB-O | Mini-Splits(Non-Ducted) | AJAN18HP230V1CO | AJAN18HP230V1CH |  | 18000 | 20 | 11 | 9 | 19100 | 14200 | 74.35% | 2.2 | 14000 | R-32
214290029 | 2 | No | Yes | AUX | HRCU-A-CB-O | Mini-Splits(Non-Ducted) | AJAN24HP230V1CO | AJAN24HP230V1CH |  | 24000 | 20 | 11.9 | 9 | 24000 | 20000 | 83.33% | 2.1 | 20800 | R-32
214290030 | 2.8 | No | Yes | AUX | HRCU-A-CB-O | Mini-Splits(Non-Ducted) | AJAN36HP230V1CO | AJAN36HP230V1CH |  | 33600 | 20 | 10.1 | 8.5 | 34000 | 23800 | 70% | 2 | 23600 | R-32
214290031 | 1 | No | Yes | AUX | HRCU-A-CB-O | Mini-Splits(Non-Ducted) | AJAN12HP230V1CO | AJAN12HP230V1CH |  | 12000 | 21 | 9.9 | 8.8 | 12300 | 9200 | 74.8% | 2.1 | 7500 | R-32
214290054 | 1.4 | Yes | No | CARRIER | HRCU-A-CB (Split System: Heat Pump with Remote Outdoor Unit-Air-Source) | Centrally-Ducted | 38MURAQ18AB3* | SM3925 |  | 16800 | 15.5 | 10.5 | 8.75 | 17000 | 19400 | 114.1% | 2.34 | 11500 | R-410A
214290105 | 2.95 | No | No | THERMAL ZONE | HRCU-A-C (Split System: Heat Pump with Remote Outdoor Unit with No Indoor Fan --Air Source) | Centrally-Ducted | TZPLV362PA | H,GG33936+TD |  | 35400 | 15.2 | 9.5 | 8.35 | 36200 | 31200 | 86.19% | 1.8 | 26400 | R-410A
214290115 | 3.54 | Yes | Yes | BOSCH | HRCU-A-CB (Split System: Heat Pump with Remote Outdoor Unit-Air-Source) | Centrally-Ducted | BOVA-60HDN1-M20G | HG84160+TXV | BGH96M080B3B | 42500 | 17 | 11.7 | 8.8 | 41500 | 30600 | 73.73% | 1.9 | 34000 | R-410A
214290116 | 3.54 | Yes | Yes | BOSCH | HRCU-A-CB (Split System: Heat Pump with Remote Outdoor Unit-Air-Source) | Centrally-Ducted | BOVA-60HDN1-M20G | HG84160+TXV | BGH96M080C4B | 42500 | 17 | 11.7 | 8.8 | 42500 | 31000 | 72.94% | 1.9 | 34000 | R-410A
214290117 | 4.25 | Yes | Yes | BOSCH | HRCU-A-CB (Split System: Heat Pump with Remote Outdoor Unit-Air-Source) | Centrally-Ducted | BOVA-60HDN1-M20G | HG84160+TXV | BGH96M100C5B | 51000 | 18 | 11 | 8.5 | 51500 | 36400 | 70.68% | 1.83 | 38500 | R-410A
214290120 | 1.48 | Yes | Yes | THERMAL ZONE | HRCU-A-C (Split System: Heat Pump with Remote Outdoor Unit with No Indoor Fan --Air Source) | Centrally-Ducted | TZPLV182PA | H,GG21924+TD |  | 17700 | 16 | 11.5 | 8.85 | 17100 | 14600 | 85.38% | 2.06 | 13600 | R-410A
214290121 | 2 | Yes | Yes | THERMAL ZONE | HRCU-A-C (Split System: Heat Pump with Remote Outdoor Unit with No Indoor Fan --Air Source) | Centrally-Ducted | TZPLV242PA | H,GG30924+TD |  | 24000 | 16 | 10.5 | 9.1 | 23200 | 19600 | 84.48% | 1.88 | 20000 | R-410A
214290124 | 4.29 | Yes | Yes | BOSCH | HRCU-A-CB (Split System: Heat Pump with Remote Outdoor Unit-Air-Source) | Centrally-Ducted | BOVA-60HDN1-M20G | HG84160+TXV | BGH96M100D5B | 51500 | 18 | 11.7 | 8.5 | 52000 | 37400 | 71.92% | 1.85 | 37400 | R-410A
214290125 | 4.29 | Yes | Yes | BOSCH | HRCU-A-CB (Split System: Heat Pump with Remote Outdoor Unit-Air-Source) | Centrally-Ducted | BOVA-60HDN1-M20G | HG84160+TXV | BGH96M120D5B | 51500 | 18 | 11.7 | 8.5 | 52000 | 37400 | 71.92% | 1.85 | 37400 | R-410A
214290126 | 2 | Yes | Yes | YISO | HRCU-A-CB (Split System: Heat Pump with Remote Outdoor Unit-Air-Source) | Centrally-Ducted | YOHA2-36AA | YAHA1-24BA |  | 24000 | 20.5 | 13 | 9.5 | 24000 | 19600 | 81.67% | 2.1 | 22400 | R-410A
214290127 | 2.85 | No | Yes | YISO | HRCU-A-CB (Split System: Heat Pump with Remote Outdoor Unit-Air-Source) | Centrally-Ducted | YOHA2-36AA | YAHA1-36BA |  | 34200 | 19.5 | 12 | 9.5 | 36000 | 25200 | 70% | 2 | 28000 | R-410A
214290128 | 3.92 | Yes | Yes | YISO | HRCU-A-CB (Split System: Heat Pump with Remote Outdoor Unit-Air-Source) | Centrally-Ducted | YOHA2-60AA | YAHA1-48BA |  | 47000 | 19 | 12.5 | 9.5 | 48000 | 34400 | 71.67% | 2.1 | 40000 | R-410A
214290129 | 4.5 | No | Yes | YISO | HRCU-A-CB (Split System: Heat Pump with Remote Outdoor Unit-Air-Source) | Centrally-Ducted | YOHA2-60AA | YAHA1-60BA |  | 54000 | 18.5 | 11.7 | 9.5 | 55000 | 38500 | 70% | 1.9 | 43500 | R-410A
214290130 | 1.9 | Yes | No | YISO | HRCU-A-C (Split System: Heat Pump with Remote Outdoor Unit with No Indoor Fan --Air Source) | Centrally-Ducted | YOHA2-36AA | YLCN2-2430AA+DK |  | 22800 | 15.2 | 11.7 | 8.6 | 23000 | 18600 | 80.87% | 1.9 | 21000 | R-410A
214290131 | 1.93 | Yes | No | YISO | HRCU-A-C (Split System: Heat Pump with Remote Outdoor Unit with No Indoor Fan --Air Source) | Centrally-Ducted | YOHA2-36AA | YLCN2-2430BA+DK |  | 23200 | 15.2 | 11.7 | 8.8 | 23000 | 18600 | 80.87% | 1.9 | 21000 | R-410A
214290132 | 2.58 | Yes | No | YISO | HRCU-A-C (Split System: Heat Pump with Remote Outdoor Unit with No Indoor Fan --Air Source) | Centrally-Ducted | YOHA2-36AA | YLCN2-3036BA+DK |  | 31000 | 15.2 | 10.8 | 8.8 | 33600 | 23600 | 70.24% | 1.9 | 25600 | R-410A
214290133 | 3.5 | Yes | No | YISO | HRCU-A-C (Split System: Heat Pump with Remote Outdoor Unit with No Indoor Fan --Air Source) | Centrally-Ducted | YOHA2-60AA | YLCN2-4248CA+DK |  | 42000 | 15.2 | 11.7 | 8.6 | 43000 | 32400 | 75.35% | 1.9 | 37000 | R-410A
214290134 | 4.33 | Yes | No | YISO | HRCU-A-C (Split System: Heat Pump with Remote Outdoor Unit with No Indoor Fan --Air Source) | Centrally-Ducted | YOHA2-60AA | YLCN2-4860CA+DK |  | 52000 | 15.2 | 10.8 | 8.6 | 53000 | 37200 | 70.19% | 1.9 | 42000 | R-410A
214290135 | 4.33 | Yes | No | YISO | HRCU-A-C (Split System: Heat Pump with Remote Outdoor Unit with No Indoor Fan --Air Source) | Centrally-Ducted | YOHA2-60AA | YLCN2-4860DA+DK |  | 52000 | 15.2 | 10.8 | 8.6 | 53000 | 37200 | 70.19% | 1.9 | 42000 | R-410A
214290136 | 1.98 | Yes | Yes | YISO | HRCU-A-CB (Split System: Heat Pump with Remote Outdoor Unit-Air-Source) | Centrally-Ducted | YOHA2-36AA | YLCN2-2430AA | MGH96M080B3A | 23800 | 18.5 | 12 | 9 | 24000 | 19200 | 80% | 2 | 22400 | R-410A
214290137 | 2 | Yes | Yes | YISO | HRCU-A-CB (Split System: Heat Pump with Remote Outdoor Unit-Air-Source) | Centrally-Ducted | YOHA2-36AA | YLCN2-2430BA | MGH96M080B3A | 24000 | 18.5 | 12 | 9 | 24000 | 19400 | 80.83% | 2.1 | 23600 | R-410A
214290138 | 1.98 | Yes | Yes | YISO | HRCU-A-CB (Split System: Heat Pump with Remote Outdoor Unit-Air-Source) | Centrally-Ducted | YOHA2-36AA | YLCN2-2430AA | MGH96M060B3A | 23800 | 18.5 | 12 | 9 | 24000 | 19200 | 80% | 2 | 22400 | R-410A
214290139 | 2 | Yes | Yes | YISO | HRCU-A-CB (Split System: Heat Pump with Remote Outdoor Unit-Air-Source) | Centrally-Ducted | YOHA2-36AA | YLCN2-2430BA | MGH96M060B3A | 24000 | 18.5 | 12 | 9 | 24000 | 19400 | 80.83% | 2.1 | 23600 | R-410A
214290140 | 2.75 | Yes | Yes | YISO | HRCU-A-CB (Split System: Heat Pump with Remote Outdoor Unit-Air-Source) | Centrally-Ducted | YOHA2-36AA | YLCN2-3036BA | MGH96M080B3A | 33000 | 18 | 11 | 9 | 34600 | 24400 | 70.52% | 1.95 | 27600 | R-410A
214290141 | 2.75 | Yes | Yes | YISO | HRCU-A-CB (Split System: Heat Pump with Remote Outdoor Unit-Air-Source) | Centrally-Ducted | YOHA2-36AA | YLCN2-3036BA | MGH96M060B3A | 33000 | 18 | 11 | 9 | 34600 | 24400 | 70.52% | 1.95 | 27600 | R-410A
214290142 | 2.75 | Yes | Yes | YISO | HRCU-A-CB (Split System: Heat Pump with Remote Outdoor Unit-Air-Source) | Centrally-Ducted | YOHA2-36AA | YLCN2-4248CA | MGH96M100C5A | 33000 | 17.5 | 11.7 | 8.8 | 34600 | 24400 | 70.52% | 1.95 | 26600 | R-410A
214290143 | 2.75 | Yes | Yes | YISO | HRCU-A-CB (Split System: Heat Pump with Remote Outdoor Unit-Air-Source) | Centrally-Ducted | YOHA2-36AA | YLCN2-4248CA | MGH96M080C4A | 33000 | 18.5 | 11.7 | 9 | 34600 | 24400 | 70.52% | 1.95 | 26600 | R-410A
214290144 | 2.75 | Yes | Yes | YISO | HRCU-A-CB (Split System: Heat Pump with Remote Outdoor Unit-Air-Source) | Centrally-Ducted | YOHA2-60AA | YLCN2-3036BA | MGH96M080B3A | 33000 | 18 | 12 | 9 | 35000 | 28000 | 80% | 1.95 | 30000 | R-410A
214290145 | 2.75 | Yes | Yes | YISO | HRCU-A-CB (Split System: Heat Pump with Remote Outdoor Unit-Air-Source) | Centrally-Ducted | YOHA2-60AA | YLCN2-3036BA | MGH96M060B3A | 33000 | 18 | 12 | 9 | 35000 | 28000 | 80% | 1.95 | 30000 | R-410A
214290146 | 3.75 | Yes | Yes | YISO | HRCU-A-CB (Split System: Heat Pump with Remote Outdoor Unit-Air-Source) | Centrally-Ducted | YOHA2-60AA | YLCN2-4248CA | MGH96M100C5A | 45000 | 18 | 11.7 | 8.8 | 46000 | 32400 | 70.43% | 1.95 | 38000 | R-410A
214290147 | 3.58 | Yes | Yes | YISO | HRCU-A-CB (Split System: Heat Pump with Remote Outdoor Unit-Air-Source) | Centrally-Ducted | YOHA2-60AA | YLCN2-4248CA | MGH96M080C4A | 43000 | 17.5 | 11.7 | 8.8 | 45000 | 32400 | 72% | 1.95 | 37000 | R-410A
214290148 | 4.33 | No | Yes | YISO | HRCU-A-CB (Split System: Heat Pump with Remote Outdoor Unit-Air-Source) | Centrally-Ducted | YOHA2-60AA | YLCN2-4860CA | MGH96M100C5A | 52000 | 18 | 11.4 | 8.7 | 54000 | 37800 | 70% | 1.9 | 41000 | R-410A
214290149 | 4.33 | No | Yes | YISO | HRCU-A-CB (Split System: Heat Pump with Remote Outdoor Unit-Air-Source) | Centrally-Ducted | YOHA2-60AA | YLCN2-4860DA | MGH96M120D5A | 52000 | 18 | 11.7 | 8.7 | 54000 | 37800 | 70% | 1.9 | 41000 | R-410A
214290150 | 4.33 | No | Yes | YISO | HRCU-A-CB (Split System: Heat Pump with Remote Outdoor Unit-Air-Source) | Centrally-Ducted | YOHA2-60AA | YLCN2-4860DA | MGH96M100D5A | 52000 | 18 | 11.7 | 8.7 | 54000 | 37800 | 70% | 1.9 | 41000 | R-410A
214290151 | 2.93 | Yes | Yes | YISO | HRCU-A-CB (Split System: Heat Pump with Remote Outdoor Unit-Air-Source) | Centrally-Ducted | YOHA2-60AA | YAHA1-36BA |  | 35200 | 19.5 | 12.5 | 9.5 | 36000 | 29200 | 81.11% | 1.9 | 32000 | R-410A
214291423 | 1.48 | Yes | Yes | AUX | HMSV-A-CB-O | Non-Ducted Indoor Units | ASPR18HPMULO |  |  | 17700 | 22 | 12.3 | 10 | 18000 | 14000 | 77.78% | 2 | 12000 | R-32
214291424 | 2 | Yes | Yes | AUX | HMSV-A-CB-O | Non-Ducted Indoor Units | ASPR24HPMULO |  |  | 24000 | 23 | 12.5 | 10 | 24000 | 20400 | 85% | 2 | 23600 | R-32
214291425 | 2.5 | Yes | Yes | AUX | HMSV-A-CB-O | Non-Ducted Indoor Units | ASPR30HPMULO |  |  | 30000 | 23 | 12.5 | 10 | 30000 | 24200 | 80.67% | 2 | 27000 | R-32
214291426 | 3 | No | Yes | AUX | HMSV-A-CB-O | Non-Ducted Indoor Units | ASPR36HPMULO |  |  | 36000 | 23 | 12.3 | 10 | 36000 | 25200 | 70% | 2 | 27200 | R-32
214291427 | 3.08 | Yes | Yes | AUX | HMSV-A-CB-O | Non-Ducted Indoor Units | ASPR42HPMULO |  |  | 37000 | 22 | 12 | 10 | 40000 | 30000 | 75% | 2 | 27200 | R-32
214291428 | 1.5 | Yes | Yes | AUX | HMSV-A-CB-O | Non-Ducted Indoor Units | ASUM18HPMULO |  |  | 18000 | 23.3 | 12.5 | 11 | 21000 | 21800 | 103.8% | 2 | 18100 | R-32
214291429 | 3 | Yes | Yes | AUX | HMSV-A-CB-O | Non-Ducted Indoor Units | ASUM36HPMULO |  |  | 36000 | 24 | 12.5 | 11 | 36000 | 32400 | 90% | 2 | 30000 | R-32
214291430 | 3.5 | Yes | Yes | AUX | HMSV-A-CB-O | Non-Ducted Indoor Units | ASUM42HPMULO |  |  | 42000 | 24 | 12.5 | 10.5 | 42000 | 33600 | 80% | 2 | 33000 | R-32
214291431 | 2 | Yes | Yes | AUX | HMSV-A-CB-O | Non-Ducted Indoor Units | ASUM24HPMULO |  |  | 24000 | 24 | 13 | 10.5 | 26000 | 25400 | 97.69% | 2.1 | 27600 | R-32
214295812 | 2.7 | Yes | Yes | BOSCH | HRCU-A-CB (Split System: Heat Pump with Remote Outdoor Unit-Air-Source) | Centrally-Ducted | BOVC-36HDN1-M20G | F,PE*G32936 |  | 32400 | 18 | 11 | 9.05 | 32200 | 23600 | 73.29% | 1.82 | 27000 | R-410A
214295813 | 1.92 | Yes | Yes | BOSCH | HRCU-A-CB (Split System: Heat Pump with Remote Outdoor Unit-Air-Source) | Centrally-Ducted | BOVC-36HDN1-M20G | F,PE*G32924 |  | 23000 | 19 | 12.5 | 9.3 | 22400 | 17200 | 76.79% | 1.96 | 21400 | R-410A
214295814 | 2.7 | Yes | Yes | BOSCH | HRCU-A-CB (Split System: Heat Pump with Remote Outdoor Unit-Air-Source) | Centrally-Ducted | BOVD-36HDN1-M20G | F,PE*G32936 |  | 32400 | 18 | 11 | 9.05 | 32200 | 23600 | 73.29% | 1.82 | 27000 | R-410A
214295815 | 1.92 | Yes | Yes | BOSCH | HRCU-A-CB (Split System: Heat Pump with Remote Outdoor Unit-Air-Source) | Centrally-Ducted | BOVD-36HDN1-M20G | F,PE*G32924 |  | 23000 | 19 | 12.5 | 9.3 | 22400 | 17200 | 76.79% | 1.96 | 21400 | R-410A
214295842 | 2.83 | No | No | CHAMPION HEATING AND COOLING | HRCU-A-CB (Split System: Heat Pump with Remote Outdoor Unit-Air-Source) | Centrally-Ducted | HMH72B341 | PL36H175P159 | TM8V060A12MP12 | 34000 | 17 | 9.5 | 8.1 | 32400 | 23800 | 73.46% | 2.04 | 24800 | R-410A
214295843 | 2.83 | No | No | CHAMPION HEATING AND COOLING | HRCU-A-CB (Split System: Heat Pump with Remote Outdoor Unit-Air-Source) | Centrally-Ducted | HMH72B341 | PL36H210P759 | TM8V060A12MP12 | 34000 | 17 | 9.5 | 8.1 | 32400 | 23800 | 73.46% | 2.06 | 24600 | R-410A
214295844 | 2.73 | No | No | CHAMPION HEATING AND COOLING | HRCU-A-CB (Split System: Heat Pump with Remote Outdoor Unit-Air-Source) | Centrally-Ducted | HMH72B341 | PL36H***P219 | TM8V060A12MP12 | 32800 | 17 | 9.5 | 8.1 | 31800 | 23000 | 72.33% | 2.02 | 25000 | R-410A
214295845 | 2.83 | No | No | CHAMPION HEATING AND COOLING | HRCU-A-CB (Split System: Heat Pump with Remote Outdoor Unit-Air-Source) | Centrally-Ducted | HMH72B341 | PL36H***P449 | TM8V060A12MP12 | 34000 | 17 | 9.5 | 8.1 | 32400 | 23800 | 73.46% | 2.04 | 24800 | R-410A
214295846 | 2.83 | No | No | CHAMPION HEATING AND COOLING | HRCU-A-CB (Split System: Heat Pump with Remote Outdoor Unit-Air-Source) | Centrally-Ducted | HMH72B341 | H,YG9J936 | TM8V060A12MP12 | 34000 | 17 | 9.5 | 8.1 | 32400 | 23800 | 73.46% | 2.06 | 24600 | R-410A
214295847 | 2.82 | No | No | CHAMPION HEATING AND COOLING | HRCU-A-CB (Split System: Heat Pump with Remote Outdoor Unit-Air-Source) | Centrally-Ducted | HMH72B341 | PL36H175P159 | TM8V080B12MP12 | 33800 | 17 | 9.5 | 8.1 | 32400 | 23800 | 73.46% | 2.04 | 24600 | R-410A
214295848 | 2.82 | No | No | CHAMPION HEATING AND COOLING | HRCU-A-CB (Split System: Heat Pump with Remote Outdoor Unit-Air-Source) | Centrally-Ducted | HMH72B341 | PL36H210P759 | TM8V080B12MP12 | 33800 | 17 | 9.5 | 8.1 | 32400 | 23800 | 73.46% | 2.04 | 24600 | R-410A
214295849 | 2.7 | No | No | CHAMPION HEATING AND COOLING | HRCU-A-CB (Split System: Heat Pump with Remote Outdoor Unit-Air-Source) | Centrally-Ducted | HMH72B341 | H,YG9J936 | TM8V080B12MP12 | 32400 | 17 | 9.5 | 8.1 | 32400 | 23400 | 72.22% | 2 | 25600 | R-410A
214295850 | 2.83 | Yes | Yes | CHAMPION HEATING AND COOLING | HRCU-A-CB (Split System: Heat Pump with Remote Outdoor Unit-Air-Source) | Centrally-Ducted | HMH72B341 | PL36H175P159 | Z8ES040A12SMPS1 | 34000 | 18 | 10 | 8.5 | 31800 | 23800 | 74.84% | 2.1 | 24600 | R-410A
214295851 | 2.83 | Yes | Yes | CHAMPION HEATING AND COOLING | HRCU-A-CB (Split System: Heat Pump with Remote Outdoor Unit-Air-Source) | Centrally-Ducted | HMH72B341 | PL36H210P759 | Z8ES040A12SMPS1 | 34000 | 18 | 10 | 8.5 | 31800 | 23800 | 74.84% | 2.1 | 24600 | R-410A
214295852 | 2.77 | Yes | Yes | CHAMPION HEATING AND COOLING | HRCU-A-CB (Split System: Heat Pump with Remote Outdoor Unit-Air-Source) | Centrally-Ducted | HMH72B341 | PL36H***P219 | Z8ES040A12SMPS1 | 33200 | 18 | 10 | 8.5 | 31400 | 23000 | 73.25% | 2.06 | 25600 | R-410A
214295853 | 2.83 | Yes | Yes | CHAMPION HEATING AND COOLING | HRCU-A-CB (Split System: Heat Pump with Remote Outdoor Unit-Air-Source) | Centrally-Ducted | HMH72B341 | PL36H***P449 | Z8ES040A12SMPS1 | 34000 | 18 | 10 | 8.5 | 31800 | 23800 | 74.84% | 2.1 | 24600 | R-410A
214295854 | 2.77 | Yes | Yes | CHAMPION HEATING AND COOLING | HRCU-A-CB (Split System: Heat Pump with Remote Outdoor Unit-Air-Source) | Centrally-Ducted | HMH72B341 | PL36H175P159 | Z8ES080B12SMPS1 | 33200 | 18 | 10 | 8.5 | 31400 | 23000 | 73.25% | 2.04 | 25400 | R-410A
214295855 | 2.77 | Yes | Yes | CHAMPION HEATING AND COOLING | HRCU-A-CB (Split System: Heat Pump with Remote Outdoor Unit-Air-Source) | Centrally-Ducted | HMH72B341 | PL36H210P759 | Z8ES080B12SMPS1 | 33200 | 18 | 10 | 8.5 | 31400 | 23000 | 73.25% | 2.04 | 25400 | R-410A
214295856 | 2.83 | Yes | Yes | CHAMPION HEATING AND COOLING | HRCU-A-CB (Split System: Heat Pump with Remote Outdoor Unit-Air-Source) | Centrally-Ducted | HMH72B341 | PL36H210P759 | Z8ES080C16SMPS1 | 34000 | 18 | 10 | 8.5 | 31800 | 23800 | 74.84% | 2.14 | 24400 | R-410A
214295965 | 2.92 | Yes | No | MOOVAIR | HRCU-A-C (Split System: Heat Pump with Remote Outdoor Unit with No Indoor Fan --Air Source) | Centrally-Ducted | DMC36HOS20230E7 | CUB36HAC20BWT7A |  | 35000 | 15.2 | 10 | 8.5 | 36000 | 30000 | 83.33% | 1.8 | 27000 | R-410A
214295966 | 2.92 | Yes | No | MOOVAIR | HRCU-A-C (Split System: Heat Pump with Remote Outdoor Unit with No Indoor Fan --Air Source) | Centrally-Ducted | DMC36HOS20230E7 | CUB36HAC20CWT7A |  | 35000 | 15.2 | 10 | 8.5 | 36000 | 30000 | 83.33% | 1.8 | 27000 | R-410A
214295967 | 2.92 | Yes | Yes | MOOVAIR | HRCU-A-CB (Split System: Heat Pump with Remote Outdoor Unit-Air-Source) | Centrally-Ducted | DMC36HOS20230E7 | FMA36HIAHUU230X7 |  | 35000 | 16.3 | 11.7 | 9.5 | 39000 | 38000 | 97.44% | 1.8 | 31800 | R-410A
214296068 | 2 | Yes | Yes | Econas | HRCU-A-C (Split System: Heat Pump with Remote Outdoor Unit with No Indoor Fan --Air Source) | Centrally-Ducted | EOD30-24HFN1-MW | EVBM-24A18T3N1 |  | 24000 | 16.1 | 10.7 | 9.8 | 25000 | 20000 | 80% | 2 | 22400 | R-410A
214296069 | 2 | Yes | Yes | Econas | HRCU-A-C (Split System: Heat Pump with Remote Outdoor Unit with No Indoor Fan --Air Source) | Centrally-Ducted | EOD30-24HFN1-MW | EAC-24HWDN1-MN0 |  | 24000 | 16.5 | 10.7 | 9.5 | 25000 | 20000 | 80% | 1.95 | 21000 | R-410A
214296070 | 2.42 | Yes | No | Econas | HRCU-A-C (Split System: Heat Pump with Remote Outdoor Unit with No Indoor Fan --Air Source) | Centrally-Ducted | EOD30U-30HFN1-MR0(X) | EVB-36B23T4N1 |  | 29000 | 15.2 | 10 | 8.5 | 31000 | 22600 | 72.9% | 1.8 | 19600 | R-410A
214296071 | 2.5 | Yes | No | Econas | HRCU-A-C (Split System: Heat Pump with Remote Outdoor Unit with No Indoor Fan --Air Source) | Centrally-Ducted | EOD30U-30HFN1-MR0(X) | EAC-36HWDN1-MN0 |  | 30000 | 15.5 | 10.5 | 9.7 | 33000 | 27000 | 81.82% | 1.85 | 22600 | R-410A
214296072 | 2.92 | Yes | No | Econas | HRCU-A-C (Split System: Heat Pump with Remote Outdoor Unit with No Indoor Fan --Air Source) | Centrally-Ducted | EOE31U-36HFN1-M | EVB-36B23T4N1 |  | 35000 | 15.5 | 10 | 8.6 | 38000 | 31600 | 83.16% | 1.85 | 27400 | R-410A
214296073 | 2.92 | Yes | No | Econas | HRCU-A-C (Split System: Heat Pump with Remote Outdoor Unit with No Indoor Fan --Air Source) | Centrally-Ducted | EOE31U-36HFN1-M | EAC-36HWDN1-MN0 |  | 35000 | 15.2 | 10 | 10 | 39000 | 32000 | 82.05% | 2 | 33000 | R-410A
214296075 | 3.75 | Yes | No | Econas | HRCU-A-C (Split System: Heat Pump with Remote Outdoor Unit with No Indoor Fan --Air Source) | Centrally-Ducted | EOE30U-45HFN1-M | EAC-60HWDN1-MN0 |  | 45000 | 15.2 | 10 | 9.2 | 55000 | 46500 | 84.55% | 1.8 | 37000 | R-410A
214296078 | 2 | Yes | Yes | AI AIR CONDITIONING | HRCU-A-CB (Split System: Heat Pump with Remote Outdoor Unit-Air-Source) | Centrally-Ducted | AUO17-24N1-M3 | AUH2-24N1-BM3E |  | 24000 | 17 | 10.5 | 9.2 | 26000 | 19400 | 74.62% | 2.1 | 21000 | R-410A
214296090 | 4.21 | No | No | BOREAL | HRCU-A-C (Split System: Heat Pump with Remote Outdoor Unit with No Indoor Fan --Air Source) | Centrally-Ducted | ENVBR60HPJ1OA | HE49960+TD |  | 50500 | 15.2 | 9.5 | 8.35 | 51000 | 36800 | 72.16% | 1.78 | 34200 | R-410A
214296091 | 4.21 | No | No | BOREAL | HRCU-A-C (Split System: Heat Pump with Remote Outdoor Unit with No Indoor Fan --Air Source) | Centrally-Ducted | ENVBR60HPJ1OA | HE50960+TD |  | 50500 | 15.2 | 9.5 | 8.4 | 51000 | 36800 | 72.16% | 1.78 | 34200 | R-410A
214296092 | 4.21 | No | No | BOREAL | HRCU-A-C (Split System: Heat Pump with Remote Outdoor Unit with No Indoor Fan --Air Source) | Centrally-Ducted | ENVBR60HPJ1OA | HE51960+TD |  | 50500 | 15.2 | 9.5 | 8.45 | 51000 | 36800 | 72.16% | 1.78 | 34200 | R-410A
214296094 | 2.63 | No | No | BOREAL | HRCU-A-C (Split System: Heat Pump with Remote Outdoor Unit with No Indoor Fan --Air Source) | Centrally-Ducted | ENVBR36HPJ1OA | *G34936+TD |  | 31600 | 15.2 | 9 | 8.5 | 32400 | 23600 | 72.84% | 1.8 | 21000 | R-410A
214296096 | 2.65 | No | No | BOREAL | HRCU-A-C (Split System: Heat Pump with Remote Outdoor Unit with No Indoor Fan --Air Source) | Centrally-Ducted | ENVBR36HPJ1OA | *G9J936+TD |  | 31800 | 15.2 | 9 | 8.5 | 32400 | 23600 | 72.84% | 1.8 | 21000 | R-410A
214296097 | 4.21 | No | No | BOREAL | HRCU-A-C (Split System: Heat Pump with Remote Outdoor Unit with No Indoor Fan --Air Source) | Centrally-Ducted | ENVBR60HPJ1OA | *E49960+TD |  | 50500 | 15.2 | 9.5 | 8.35 | 51000 | 36800 | 72.16% | 1.78 | 34200 | R-410A
214296098 | 4.21 | No | No | BOREAL | HRCU-A-C (Split System: Heat Pump with Remote Outdoor Unit with No Indoor Fan --Air Source) | Centrally-Ducted | ENVBR60HPJ1OA | *E50960+TD |  | 50500 | 15.2 | 9.5 | 8.4 | 51000 | 36800 | 72.16% | 1.78 | 34200 | R-410A
214296099 | 4.21 | No | No | BOREAL | HRCU-A-C (Split System: Heat Pump with Remote Outdoor Unit with No Indoor Fan --Air Source) | Centrally-Ducted | ENVBR60HPJ1OA | *E51960+TD |  | 50500 | 15.2 | 9.5 | 8.45 | 51000 | 36800 | 72.16% | 1.78 | 34200 | R-410A
214296100 | 4.21 | No | No | BOREAL | HRCU-A-C (Split System: Heat Pump with Remote Outdoor Unit with No Indoor Fan --Air Source) | Centrally-Ducted | ENVBR60HPJ1OA | *G52960+TD |  | 50500 | 15.2 | 9.5 | 8.5 | 51000 | 36800 | 72.16% | 1.8 | 34200 | R-410A
214296101 | 4.21 | No | No | BOREAL | HRCU-A-C (Split System: Heat Pump with Remote Outdoor Unit with No Indoor Fan --Air Source) | Centrally-Ducted | ENVBR60HPJ1OA | *E86960+TD |  | 50500 | 15.2 | 9.5 | 8.5 | 51000 | 36800 | 72.16% | 1.8 | 34200 | R-410A
214296102 | 4.21 | No | No | BOREAL | HRCU-A-C (Split System: Heat Pump with Remote Outdoor Unit with No Indoor Fan --Air Source) | Centrally-Ducted | ENVBR60HPJ1OA | *E88960+TD |  | 50500 | 15.2 | 9.5 | 8.5 | 51000 | 36800 | 72.16% | 1.8 | 34200 | R-410A
214296103 | 4.21 | No | No | BOREAL | HRCU-A-C (Split System: Heat Pump with Remote Outdoor Unit with No Indoor Fan --Air Source) | Centrally-Ducted | ENVBR60HPJ1OA | H,GE50960+TD |  | 50500 | 15.2 | 9.5 | 8.4 | 51000 | 36800 | 72.16% | 1.78 | 34200 | R-410A
214296107 | 4.21 | No | No | BOREAL | HRCU-A-C (Split System: Heat Pump with Remote Outdoor Unit with No Indoor Fan --Air Source) | Centrally-Ducted | ENVBR60HPJ1OA | V60H210P529+TD |  | 50500 | 15.2 | 9.5 | 8.5 | 51000 | 36800 | 72.16% | 1.8 | 34200 | R-410A
214296109 | 1.9 | Yes | No | BOREAL | HRCU-A-C (Split System: Heat Pump with Remote Outdoor Unit with No Indoor Fan --Air Source) | Centrally-Ducted | ENVBR36HPJ1OA | HG34936 |  | 22800 | 15.2 | 11 | 8.5 | 22400 | 21200 | 94.64% | 1.8 | 13400 | R-410A
214296110 | 2.63 | No | No | BOREAL | HRCU-A-C (Split System: Heat Pump with Remote Outdoor Unit with No Indoor Fan --Air Source) | Centrally-Ducted | ENVBR36HPJ1OA | HG34936+TD |  | 31600 | 15.2 | 9 | 8.5 | 32400 | 24000 | 74.07% | 1.8 | 20400 | R-410A
214296111 | 3.92 | Yes | No | BOREAL | HRCU-A-C (Split System: Heat Pump with Remote Outdoor Unit with No Indoor Fan --Air Source) | Centrally-Ducted | ENVBR60HPJ1OA | HE88960 |  | 47000 | 15.2 | 10 | 8.5 | 46000 | 33200 | 72.17% | 1.8 | 29600 | R-410A
214296112 | 4.21 | No | No | BOREAL | HRCU-A-C (Split System: Heat Pump with Remote Outdoor Unit with No Indoor Fan --Air Source) | Centrally-Ducted | ENVBR60HPJ1OA | HE88960+TD |  | 50500 | 15.2 | 9.5 | 8.5 | 51000 | 36800 | 72.16% | 1.8 | 33600 | R-410A
214296113 | 4.21 | No | No | BOREAL | HRCU-A-C (Split System: Heat Pump with Remote Outdoor Unit with No Indoor Fan --Air Source) | Centrally-Ducted | ENVBR60HPJ1OA | HG52960 |  | 50500 | 15.2 | 9.5 | 8.5 | 51000 | 36800 | 72.16% | 1.8 | 34200 | R-410A
214296114 | 4.21 | No | No | BOREAL | HRCU-A-C (Split System: Heat Pump with Remote Outdoor Unit with No Indoor Fan --Air Source) | Centrally-Ducted | ENVBR60HPJ1OA | HG52960+TD |  | 50500 | 15.2 | 9.5 | 8.5 | 51000 | 36800 | 72.16% | 1.8 | 33600 | R-410A
214296115 | 1.9 | Yes | No | BOREAL | HRCU-A-C (Split System: Heat Pump with Remote Outdoor Unit with No Indoor Fan --Air Source) | Centrally-Ducted | ENVBR36HPJ1OA | V,R36H175P149+TD |  | 22800 | 15.2 | 11 | 8.5 | 22400 | 21200 | 94.64% | 1.8 | 14000 | R-410A
214296117 | 4.21 | No | No | BOREAL | HRCU-A-C (Split System: Heat Pump with Remote Outdoor Unit with No Indoor Fan --Air Source) | Centrally-Ducted | ENVBR60HPJ1OA | V,R60H210P529+TD |  | 50500 | 15.2 | 9.5 | 8.5 | 51000 | 36800 | 72.16% | 1.8 | 34200 | R-410A
214296118 | 4.21 | No | No | BOREAL | HRCU-A-C (Split System: Heat Pump with Remote Outdoor Unit with No Indoor Fan --Air Source) | Centrally-Ducted | ENVBR60HPJ1OA | H,RG52960+TD |  | 50500 | 15.2 | 9.5 | 8.5 | 51000 | 36800 | 72.16% | 1.8 | 34200 | R-410A
214296120 | 1.85 | Yes | No | BOREAL | HRCU-A-C (Split System: Heat Pump with Remote Outdoor Unit with No Indoor Fan --Air Source) | Centrally-Ducted | ENVBR36HPJ1OA | V36H***P429+TD |  | 22200 | 15.2 | 10.5 | 8.35 | 22400 | 21200 | 94.64% | 1.78 | 14000 | R-410A
214296121 | 1.85 | Yes | No | BOREAL | HRCU-A-C (Split System: Heat Pump with Remote Outdoor Unit with No Indoor Fan --Air Source) | Centrally-Ducted | ENVBR36HPJ1OA | V36H142P429+TD |  | 22200 | 15.2 | 10.5 | 8.35 | 22400 | 21200 | 94.64% | 1.78 | 14000 | R-410A
214296122 | 1.85 | Yes | No | BOREAL | HRCU-A-C (Split System: Heat Pump with Remote Outdoor Unit with No Indoor Fan --Air Source) | Centrally-Ducted | ENVBR36HPJ1OA | V,R36H***P429+TD |  | 22200 | 15.2 | 10.5 | 8.35 | 22400 | 21200 | 94.64% | 1.78 | 14000 | R-410A
214296123 | 1.85 | Yes | No | BOREAL | HRCU-A-C (Split System: Heat Pump with Remote Outdoor Unit with No Indoor Fan --Air Source) | Centrally-Ducted | ENVBR36HPJ1OA | V,R36H142P429+TD |  | 22200 | 15.2 | 10.5 | 8.35 | 22400 | 21200 | 94.64% | 1.78 | 14000 | R-410A
214296124 | 1.88 | Yes | No | BOREAL | HRCU-A-C (Split System: Heat Pump with Remote Outdoor Unit with No Indoor Fan --Air Source) | Centrally-Ducted | ENVBR36HPJ1OA | PL36H***P219+TD |  | 22600 | 15.2 | 10.5 | 8.5 | 22400 | 21200 | 94.64% | 1.8 | 14000 | R-410A
214296125 | 1.87 | Yes | No | BOREAL | HRCU-A-C (Split System: Heat Pump with Remote Outdoor Unit with No Indoor Fan --Air Source) | Centrally-Ducted | ENVBR36HPJ1OA | *G33936 |  | 22400 | 15.2 | 10.5 | 8.4 | 22400 | 21200 | 94.64% | 1.78 | 14000 | R-410A
214296126 | 1.9 | Yes | No | BOREAL | HRCU-A-C (Split System: Heat Pump with Remote Outdoor Unit with No Indoor Fan --Air Source) | Centrally-Ducted | ENVBR36HPJ1OA | *G34936 |  | 22800 | 15.2 | 11 | 8.5 | 22400 | 21200 | 94.64% | 1.8 | 14000 | R-410A
214296127 | 3.92 | Yes | No | BOREAL | HRCU-A-C (Split System: Heat Pump with Remote Outdoor Unit with No Indoor Fan --Air Source) | Centrally-Ducted | ENVBR60HPJ1OA | *E49960 |  | 47000 | 15.2 | 10 | 8.35 | 46000 | 33200 | 72.17% | 1.78 | 30200 | R-410A
214296128 | 3.92 | Yes | No | BOREAL | HRCU-A-C (Split System: Heat Pump with Remote Outdoor Unit with No Indoor Fan --Air Source) | Centrally-Ducted | ENVBR60HPJ1OA | *E50960 |  | 47000 | 15.2 | 10 | 8.4 | 46000 | 33200 | 72.17% | 1.78 | 30200 | R-410A
214296129 | 3.92 | Yes | No | BOREAL | HRCU-A-C (Split System: Heat Pump with Remote Outdoor Unit with No Indoor Fan --Air Source) | Centrally-Ducted | ENVBR60HPJ1OA | *G52960 |  | 47000 | 15.2 | 10 | 8.5 | 46000 | 33200 | 72.17% | 1.8 | 30200 | R-410A
214296130 | 1.9 | Yes | No | BOREAL | HRCU-A-C (Split System: Heat Pump with Remote Outdoor Unit with No Indoor Fan --Air Source) | Centrally-Ducted | ENVBR36HPJ1OA | *G9J936 |  | 22800 | 15.2 | 11 | 8.5 | 22400 | 21200 | 94.64% | 1.8 | 14000 | R-410A
214296131 | 1.88 | Yes | No | BOREAL | HRCU-A-C (Split System: Heat Pump with Remote Outdoor Unit with No Indoor Fan --Air Source) | Centrally-Ducted | ENVBR36HPJ1OA | *G8J936 |  | 22600 | 15.2 | 10.5 | 8.5 | 22400 | 21200 | 94.64% | 1.8 | 14000 | R-410A
214301297 | 1.98 | No | Yes | ARMSTRONG AIR | HRCU-A-CB (Split System: Heat Pump with Remote Outdoor Unit-Air-Source) | Centrally-Ducted | 4SHP22LX124P-**A | 36BP**+TXV | A98USMV070B12 | 23800 | 21 | 13.5 | 8.5 | 22000 | 15400 | 70% | 1.92 | 13700 | R-410A
214301298 | 1.98 | No | Yes | ARMSTRONG AIR | HRCU-A-CB (Split System: Heat Pump with Remote Outdoor Unit-Air-Source) | Centrally-Ducted | 4SHP22LX124P-**A | 36BX** | A98USMV070B12 | 23800 | 21 | 13.5 | 8.5 | 22000 | 15400 | 70% | 1.92 | 13700 | R-410A
214301536 | 1.82 | No | No | CHAMPION HEATING AND COOLING | HRCU-A-CB (Split System: Heat Pump with Remote Outdoor Unit-Air-Source) | Centrally-Ducted | HMH72B241 | H,YE7J(1,2)36+TXV | Z8ET080B12LMPS1 | 21800 | 17 | 9.5 | 8.1 | 22000 | 15600 | 70.91% | 1.86 | 14500 | R-410A
214301832 | 2.73 | Yes | No | CHAMPION HEATING AND COOLING | HRCU-A-CB (Split System: Heat Pump with Remote Outdoor Unit-Air-Source) | Centrally-Ducted | HMH72B341 | H,YE7J(1,2)36+TXV | TM8E040A12MP11 | 32800 | 18 | 10 | 8.1 | 31800 | 23000 | 72.33% | 2.04 | 25200 | R-410A
214301833 | 2.73 | Yes | No | CHAMPION HEATING AND COOLING | HRCU-A-CB (Split System: Heat Pump with Remote Outdoor Unit-Air-Source) | Centrally-Ducted | HMH72B341 | H,YE9J(1,2)36+TXV | TM8E040A12MP11 | 32800 | 18 | 10 | 8.1 | 31800 | 23000 | 72.33% | 2.04 | 25200 | R-410A
214301834 | 2.73 | No | No | CHAMPION HEATING AND COOLING | HRCU-A-CB (Split System: Heat Pump with Remote Outdoor Unit-Air-Source) | Centrally-Ducted | HMH72B341 | H,YE7J(1,2)36+TXV | TM8E060A12MP11 | 32800 | 17 | 9.5 | 8.1 | 31800 | 23000 | 72.33% | 2.02 | 25200 | R-410A
214301835 | 2.83 | Yes | No | CHAMPION HEATING AND COOLING | HRCU-A-CB (Split System: Heat Pump with Remote Outdoor Unit-Air-Source) | Centrally-Ducted | HMH72B341 | H,YE9J(1,2)36+TXV | TM8E060A12MP11 | 34000 | 17 | 10 | 8.1 | 32200 | 23400 | 72.67% | 2.06 | 24400 | R-410A
214301836 | 2.73 | No | No | CHAMPION HEATING AND COOLING | HRCU-A-CB (Split System: Heat Pump with Remote Outdoor Unit-Air-Source) | Centrally-Ducted | HMH72B341 | H,YE7J(1,2)36+TXV | TM8E080B12MP11 | 32800 | 17 | 9.5 | 8.1 | 32400 | 23400 | 72.22% | 2.02 | 25800 | R-410A
214301837 | 2.83 | No | No | CHAMPION HEATING AND COOLING | HRCU-A-CB (Split System: Heat Pump with Remote Outdoor Unit-Air-Source) | Centrally-Ducted | HMH72B341 | H,YE9J(1,2)36+TXV | TM8E080B12MP11 | 34000 | 18 | 9.5 | 8.1 | 32400 | 24000 | 74.07% | 2.06 | 24800 | R-410A
214301838 | 2.75 | Yes | Yes | CHAMPION HEATING AND COOLING | HRCU-A-CB (Split System: Heat Pump with Remote Outdoor Unit-Air-Source) | Centrally-Ducted | HMH72B341 | H,YE7J(1,2)36+TXV | TM8E080C16MP11 | 33000 | 18 | 10 | 8.5 | 31400 | 22800 | 72.61% | 2.04 | 25000 | R-410A
214301839 | 2.75 | Yes | Yes | CHAMPION HEATING AND COOLING | HRCU-A-CB (Split System: Heat Pump with Remote Outdoor Unit-Air-Source) | Centrally-Ducted | HMH72B341 | H,YE9J(1,2)36+TXV | TM8E080C16MP11 | 33000 | 18 | 10 | 8.5 | 31400 | 22800 | 72.61% | 2.04 | 25000 | R-410A
214301840 | 2.73 | No | No | CHAMPION HEATING AND COOLING | HRCU-A-CB (Split System: Heat Pump with Remote Outdoor Unit-Air-Source) | Centrally-Ducted | HMH72B341 | H,YE7J(1,2)36+TXV | TM8E100B12MP11 | 32800 | 17 | 9.5 | 8.1 | 31800 | 23000 | 72.33% | 2.04 | 25200 | R-410A
214301841 | 2.75 | Yes | Yes | CHAMPION HEATING AND COOLING | HRCU-A-CB (Split System: Heat Pump with Remote Outdoor Unit-Air-Source) | Centrally-Ducted | HMH72B341 | H,YE7J(1,2)36+TXV | TM8E100C16MP11 | 33000 | 18 | 10 | 8.5 | 31400 | 22800 | 72.61% | 2.04 | 25000 | R-410A
214301842 | 2.75 | Yes | Yes | CHAMPION HEATING AND COOLING | HRCU-A-CB (Split System: Heat Pump with Remote Outdoor Unit-Air-Source) | Centrally-Ducted | HMH72B341 | H,YE9J(1,2)36+TXV | TM8E100C16MP11 | 33000 | 18 | 10 | 8.5 | 31400 | 22800 | 72.61% | 2.04 | 25000 | R-410A
214301843 | 2.77 | Yes | Yes | CHAMPION HEATING AND COOLING | HRCU-A-CB (Split System: Heat Pump with Remote Outdoor Unit-Air-Source) | Centrally-Ducted | HMH72B341 | H,YE7J(1,2)36+TXV | TM8E120C16MP11 | 33200 | 18 | 10 | 8.5 | 31400 | 22800 | 72.61% | 2.06 | 25200 | R-410A
214301844 | 2.77 | Yes | Yes | CHAMPION HEATING AND COOLING | HRCU-A-CB (Split System: Heat Pump with Remote Outdoor Unit-Air-Source) | Centrally-Ducted | HMH72B341 | H,YE9J(1,2)36+TXV | TM8E120C16MP11 | 33200 | 18 | 10 | 8.5 | 31400 | 22800 | 72.61% | 2.06 | 25200 | R-410A
214301845 | 2.68 | No | No | CHAMPION HEATING AND COOLING | HRCU-A-CB (Split System: Heat Pump with Remote Outdoor Unit-Air-Source) | Centrally-Ducted | HMH72B341 | H,YE7J(1,2)36+TXV | TM9E040A10MP12 | 32200 | 17 | 9.5 | 8.1 | 31800 | 23000 | 72.33% | 1.98 | 24800 | R-410A
214301846 | 2.68 | No | No | CHAMPION HEATING AND COOLING | HRCU-A-CB (Split System: Heat Pump with Remote Outdoor Unit-Air-Source) | Centrally-Ducted | HMH72B341 | H,YE9J(1,2)36+TXV | TM9E040A10MP12 | 32200 | 17 | 9.5 | 8.1 | 31800 | 23000 | 72.33% | 1.98 | 24800 | R-410A
214301847 | 2.7 | No | No | CHAMPION HEATING AND COOLING | HRCU-A-CB (Split System: Heat Pump with Remote Outdoor Unit-Air-Source) | Centrally-Ducted | HMH72B341 | H,YE7J(1,2)36+TXV | TM9E060A10MP12 | 32400 | 17 | 9.5 | 8.1 | 31800 | 23200 | 72.96% | 2 | 25200 | R-410A
214301848 | 2.8 | No | No | CHAMPION HEATING AND COOLING | HRCU-A-CB (Split System: Heat Pump with Remote Outdoor Unit-Air-Source) | Centrally-Ducted | HMH72B341 | H,YE9J(1,2)36+TXV | TM9E060A10MP12 | 33600 | 17 | 9.5 | 8.1 | 32200 | 23400 | 72.67% | 2.02 | 24400 | R-410A
214301849 | 2.72 | No | No | CHAMPION HEATING AND COOLING | HRCU-A-CB (Split System: Heat Pump with Remote Outdoor Unit-Air-Source) | Centrally-Ducted | HMH72B341 | H,YE7J(1,2)36+TXV | TM9E060B12MP12 | 32600 | 17 | 9.5 | 8.1 | 32000 | 23200 | 72.5% | 2 | 25400 | R-410A
214301850 | 2.73 | No | No | CHAMPION HEATING AND COOLING | HRCU-A-CB (Split System: Heat Pump with Remote Outdoor Unit-Air-Source) | Centrally-Ducted | HMH72B341 | H,YE7J(1,2)36+TXV | TM9E080B12MP12 | 32800 | 17 | 9.5 | 8.1 | 31800 | 23000 | 72.33% | 2.02 | 25400 | R-410A
214301851 | 2.83 | Yes | No | CHAMPION HEATING AND COOLING | HRCU-A-CB (Split System: Heat Pump with Remote Outdoor Unit-Air-Source) | Centrally-Ducted | HMH72B341 | H,YE9J(1,2)36+TXV | TM9E080B12MP12 | 34000 | 17 | 10 | 8.1 | 32200 | 23600 | 73.29% | 2.06 | 24400 | R-410A
214301852 | 2.75 | Yes | No | CHAMPION HEATING AND COOLING | HRCU-A-CB (Split System: Heat Pump with Remote Outdoor Unit-Air-Source) | Centrally-Ducted | HMH72B341 | H,YE7J(1,2)36+TXV | TM9E080C16MP12 | 33000 | 18 | 10 | 8.1 | 31400 | 22800 | 72.61% | 2.04 | 25200 | R-410A
214301853 | 2.75 | Yes | No | CHAMPION HEATING AND COOLING | HRCU-A-CB (Split System: Heat Pump with Remote Outdoor Unit-Air-Source) | Centrally-Ducted | HMH72B341 | H,YE9J(1,2)36+TXV | TM9E080C16MP12 | 33000 | 18 | 10 | 8.1 | 31400 | 22800 | 72.61% | 2.04 | 25200 | R-410A
214301854 | 2.75 | Yes | Yes | CHAMPION HEATING AND COOLING | HRCU-A-CB (Split System: Heat Pump with Remote Outdoor Unit-Air-Source) | Centrally-Ducted | HMH72B341 | H,YE7J(1,2)36+TXV | TM9E100C16MP12 | 33000 | 17 | 10 | 8.5 | 31400 | 22800 | 72.61% | 2.04 | 25200 | R-410A
214301855 | 2.75 | Yes | Yes | CHAMPION HEATING AND COOLING | HRCU-A-CB (Split System: Heat Pump with Remote Outdoor Unit-Air-Source) | Centrally-Ducted | HMH72B341 | H,YE9J(1,2)36+TXV | TM9E100C16MP12 | 33000 | 17 | 10 | 8.5 | 31400 | 22800 | 72.61% | 2.04 | 25200 | R-410A
214301857 | 2.83 | Yes | No | CHAMPION HEATING AND COOLING | HRCU-A-CB (Split System: Heat Pump with Remote Outdoor Unit-Air-Source) | Centrally-Ducted | HMH72B341 | H,YE9J(1,2)36+TXV | TM9E100C20MP12 | 34000 | 15.2 | 10 | 8.1 | 31600 | 23200 | 73.42% | 2.06 | 24000 | R-410A
214301858 | 2.67 | No | No | CHAMPION HEATING AND COOLING | HRCU-A-CB (Split System: Heat Pump with Remote Outdoor Unit-Air-Source) | Centrally-Ducted | HMH72B341 | H,YE7J(1,2)36+TXV | TM9V040A10MP12 | 32000 | 16 | 9.5 | 8.1 | 31800 | 23000 | 72.33% | 2 | 24800 | R-410A
214301859 | 2.72 | No | No | CHAMPION HEATING AND COOLING | HRCU-A-CB (Split System: Heat Pump with Remote Outdoor Unit-Air-Source) | Centrally-Ducted | HMH72B341 | H,YE7J(1,2)36+TXV | TM9V060B12MP12 | 32600 | 17 | 9.5 | 8.1 | 32000 | 23200 | 72.5% | 2.02 | 25400 | R-410A
214301860 | 2.73 | No | No | CHAMPION HEATING AND COOLING | HRCU-A-CB (Split System: Heat Pump with Remote Outdoor Unit-Air-Source) | Centrally-Ducted | HMH72B341 | H,YE7J(1,2)36+TXV | TM9V080B12MP12 | 32800 | 17 | 9.5 | 8.3 | 31600 | 23000 | 72.78% | 2 | 24000 | R-410A
214301861 | 2.8 | Yes | Yes | CHAMPION HEATING AND COOLING | HRCU-A-CB (Split System: Heat Pump with Remote Outdoor Unit-Air-Source) | Centrally-Ducted | HMH72B341 | H,YE9J(1,2)36+TXV | TM9V080B12MP12 | 33600 | 17 | 10 | 8.5 | 31800 | 23000 | 72.33% | 2.04 | 24000 | R-410A
214301862 | 2.73 | No | No | CHAMPION HEATING AND COOLING | HRCU-A-CB (Split System: Heat Pump with Remote Outdoor Unit-Air-Source) | Centrally-Ducted | HMH72B341 | H,YE7J(1,2)36+TXV | TM9V080C16MP12 | 32800 | 17 | 9.5 | 8.1 | 31800 | 23000 | 72.33% | 2.04 | 25200 | R-410A
214301863 | 2.83 | Yes | No | CHAMPION HEATING AND COOLING | HRCU-A-CB (Split System: Heat Pump with Remote Outdoor Unit-Air-Source) | Centrally-Ducted | HMH72B341 | H,YE9J(1,2)36+TXV | TM9V080C16MP12 | 34000 | 17 | 10 | 8.1 | 32200 | 23400 | 72.67% | 2.08 | 24400 | R-410A
214301864 | 2.77 | Yes | Yes | CHAMPION HEATING AND COOLING | HRCU-A-CB (Split System: Heat Pump with Remote Outdoor Unit-Air-Source) | Centrally-Ducted | HMH72B341 | H,YE7J(1,2)36+TXV | TM9V100C16MP12 | 33200 | 17 | 10 | 8.5 | 31400 | 22800 | 72.61% | 2.06 | 25400 | R-410A
214301865 | 2.83 | Yes | Yes | CHAMPION HEATING AND COOLING | HRCU-A-CB (Split System: Heat Pump with Remote Outdoor Unit-Air-Source) | Centrally-Ducted | HMH72B341 | H,YE9J(1,2)36+TXV | TM9V100C16MP12 | 34000 | 17 | 10 | 8.5 | 32400 | 23600 | 72.84% | 2.1 | 24400 | R-410A
214301866 | 2.83 | No | No | CHAMPION HEATING AND COOLING | HRCU-A-CB (Split System: Heat Pump with Remote Outdoor Unit-Air-Source) | Centrally-Ducted | HMH72B341 | H,YE9J(1,2)36+TXV | TM9V100C20MP12 | 34000 | 17 | 9.5 | 8.1 | 32400 | 24400 | 75.31% | 2.12 | 25000 | R-410A
214301867 | 2.72 | No | No | CHAMPION HEATING AND COOLING | HRCU-A-CB (Split System: Heat Pump with Remote Outdoor Unit-Air-Source) | Centrally-Ducted | HMH72B341 | H,YE7J(1,2)36+TXV | TM9Y060B12MP11 | 32600 | 17 | 9.5 | 8.1 | 32400 | 23400 | 72.22% | 2 | 25600 | R-410A
214301868 | 2.8 | No | No | CHAMPION HEATING AND COOLING | HRCU-A-CB (Split System: Heat Pump with Remote Outdoor Unit-Air-Source) | Centrally-Ducted | HMH72B341 | H,YE9J(1,2)36+TXV | TM9Y080B12MP11 | 33600 | 17 | 9.5 | 8.5 | 31800 | 23200 | 72.96% | 2.04 | 24200 | R-410A
214301869 | 2.68 | No | No | CHAMPION HEATING AND COOLING | HRCU-A-CB (Split System: Heat Pump with Remote Outdoor Unit-Air-Source) | Centrally-Ducted | HMH72B341 | H,YE7J(1,2)36+TXV | TM9Y080C16MP11 | 32200 | 17 | 9 | 8.25 | 30600 | 23200 | 75.82% | 2 | 24400 | R-410A
214301870 | 2.83 | No | No | CHAMPION HEATING AND COOLING | HRCU-A-CB (Split System: Heat Pump with Remote Outdoor Unit-Air-Source) | Centrally-Ducted | HMH72B341 | H,YE9J(1,2)36+TXV | TM9Y080C16MP11 | 34000 | 18 | 9.5 | 8.1 | 32400 | 24000 | 74.07% | 2.08 | 24800 | R-410A
214301871 | 2.73 | Yes | No | CHAMPION HEATING AND COOLING | HRCU-A-CB (Split System: Heat Pump with Remote Outdoor Unit-Air-Source) | Centrally-Ducted | HMH72B341 | H,YE7J(1,2)36+TXV | TM9Y100C16MP11 | 32800 | 18 | 10 | 8.1 | 31800 | 23000 | 72.33% | 2.04 | 25000 | R-410A
214301872 | 2.73 | Yes | No | CHAMPION HEATING AND COOLING | HRCU-A-CB (Split System: Heat Pump with Remote Outdoor Unit-Air-Source) | Centrally-Ducted | HMH72B341 | H,YE9J(1,2)36+TXV | TM9Y100C16MP11 | 32800 | 18 | 10 | 8.1 | 31800 | 23000 | 72.33% | 2.04 | 25000 | R-410A
214301873 | 2.73 | No | No | CHAMPION HEATING AND COOLING | HRCU-A-CB (Split System: Heat Pump with Remote Outdoor Unit-Air-Source) | Centrally-Ducted | HMH72B341 | H,YE7J(1,2)36+TXV | TM9Y120D20MP11 | 32800 | 16 | 9 | 8.25 | 30600 | 23400 | 76.47% | 2.02 | 24400 | R-410A
214301874 | 2.82 | No | No | CHAMPION HEATING AND COOLING | HRCU-A-CB (Split System: Heat Pump with Remote Outdoor Unit-Air-Source) | Centrally-Ducted | HMH72B341 | H,YE9J(1,2)36+TXV | TM9Y120D20MP11 | 33800 | 16 | 9 | 8.5 | 30800 | 23400 | 75.97% | 2.08 | 24400 | R-410A
214301875 | 2.65 | Yes | No | CHAMPION HEATING AND COOLING | HRCU-A-CB (Split System: Heat Pump with Remote Outdoor Unit-Air-Source) | Centrally-Ducted | HMH72B341 | H,YE7J(1,2)36+TXV | Z8ES040A12LMPS1 | 31800 | 17 | 10 | 8.1 | 30600 | 22200 | 72.55% | 2 | 24000 | R-410A
214301876 | 2.83 | Yes | Yes | CHAMPION HEATING AND COOLING | HRCU-A-CB (Split System: Heat Pump with Remote Outdoor Unit-Air-Source) | Centrally-Ducted | HMH72B341 | H,YE9J(1,2)36+TXV | Z8ES040A12LMPS1 | 34000 | 18 | 10 | 8.5 | 31800 | 23800 | 74.84% | 2.1 | 24600 | R-410A
214301877 | 2.65 | Yes | No | CHAMPION HEATING AND COOLING | HRCU-A-CB (Split System: Heat Pump with Remote Outdoor Unit-Air-Source) | Centrally-Ducted | HMH72B341 | H,YE7J(1,2)36+TXV | Z8ES040A12SMPS1 | 31800 | 17 | 10 | 8.1 | 30600 | 22200 | 72.55% | 2 | 24000 | R-410A
214301878 | 2.83 | Yes | Yes | CHAMPION HEATING AND COOLING | HRCU-A-CB (Split System: Heat Pump with Remote Outdoor Unit-Air-Source) | Centrally-Ducted | HMH72B341 | H,YE9J(1,2)36+TXV | Z8ES040A12SMPS1 | 34000 | 18 | 10 | 8.5 | 31800 | 23800 | 74.84% | 2.1 | 24600 | R-410A
214301879 | 2.77 | Yes | Yes | CHAMPION HEATING AND COOLING | HRCU-A-CB (Split System: Heat Pump with Remote Outdoor Unit-Air-Source) | Centrally-Ducted | HMH72B341 | H,YE7J(1,2)36+TXV | Z8ES080B12LMPS1 | 33200 | 18 | 10 | 8.5 | 31400 | 23000 | 73.25% | 2.04 | 25400 | R-410A
214301880 | 2.77 | Yes | Yes | CHAMPION HEATING AND COOLING | HRCU-A-CB (Split System: Heat Pump with Remote Outdoor Unit-Air-Source) | Centrally-Ducted | HMH72B341 | H,YE9J(1,2)36+TXV | Z8ES080B12LMPS1 | 33200 | 18 | 10 | 8.5 | 31400 | 23000 | 73.25% | 2.04 | 25400 | R-410A
214301881 | 2.77 | Yes | Yes | CHAMPION HEATING AND COOLING | HRCU-A-CB (Split System: Heat Pump with Remote Outdoor Unit-Air-Source) | Centrally-Ducted | HMH72B341 | H,YE7J(1,2)36+TXV | Z8ES080B12SMPS1 | 33200 | 18 | 10 | 8.5 | 31400 | 23000 | 73.25% | 2.04 | 25400 | R-410A
214301882 | 2.77 | Yes | Yes | CHAMPION HEATING AND COOLING | HRCU-A-CB (Split System: Heat Pump with Remote Outdoor Unit-Air-Source) | Centrally-Ducted | HMH72B341 | H,YE9J(1,2)36+TXV | Z8ES080B12SMPS1 | 33200 | 18 | 10 | 8.5 | 31400 | 23000 | 73.25% | 2.04 | 25400 | R-410A
214301883 | 2.83 | Yes | Yes | CHAMPION HEATING AND COOLING | HRCU-A-CB (Split System: Heat Pump with Remote Outdoor Unit-Air-Source) | Centrally-Ducted | HMH72B341 | H,YE9J(1,2)36+TXV | Z8ES080C16LMPS1 | 34000 | 18 | 10 | 8.5 | 31800 | 23800 | 74.84% | 2.14 | 24400 | R-410A
214301884 | 2.83 | Yes | Yes | CHAMPION HEATING AND COOLING | HRCU-A-CB (Split System: Heat Pump with Remote Outdoor Unit-Air-Source) | Centrally-Ducted | HMH72B341 | H,YE9J(1,2)36+TXV | Z8ES080C16SMPS1 | 34000 | 18 | 10 | 8.5 | 31800 | 23800 | 74.84% | 2.14 | 24400 | R-410A
214301886 | 2.83 | Yes | Yes | CHAMPION HEATING AND COOLING | HRCU-A-CB (Split System: Heat Pump with Remote Outdoor Unit-Air-Source) | Centrally-Ducted | HMH72B341 | H,YE9J(1,2)36+TXV | Z8ES080C20LMPS1 | 34000 | 18 | 10 | 8.5 | 31800 | 24000 | 75.47% | 2.12 | 24800 | R-410A
214301888 | 2.83 | Yes | Yes | CHAMPION HEATING AND COOLING | HRCU-A-CB (Split System: Heat Pump with Remote Outdoor Unit-Air-Source) | Centrally-Ducted | HMH72B341 | H,YE9J(1,2)36+TXV | Z8ES080C20SMPS1 | 34000 | 18 | 10 | 8.5 | 31800 | 24000 | 75.47% | 2.12 | 24800 | R-410A
214301889 | 2.75 | No | No | CHAMPION HEATING AND COOLING | HRCU-A-CB (Split System: Heat Pump with Remote Outdoor Unit-Air-Source) | Centrally-Ducted | HMH72B341 | H,YE7J(1,2)36+TXV | Z8ES100B12LMPS1 | 33000 | 18 | 9.5 | 8.5 | 31400 | 22800 | 72.61% | 2.04 | 25000 | R-410A
214301890 | 2.75 | No | No | CHAMPION HEATING AND COOLING | HRCU-A-CB (Split System: Heat Pump with Remote Outdoor Unit-Air-Source) | Centrally-Ducted | HMH72B341 | H,YE9J(1,2)36+TXV | Z8ES100B12LMPS1 | 33000 | 18 | 9.5 | 8.5 | 31400 | 22800 | 72.61% | 2.04 | 25000 | R-410A
214301891 | 2.75 | No | No | CHAMPION HEATING AND COOLING | HRCU-A-CB (Split System: Heat Pump with Remote Outdoor Unit-Air-Source) | Centrally-Ducted | HMH72B341 | H,YE7J(1,2)36+TXV | Z8ES100B12SMPS1 | 33000 | 18 | 9.5 | 8.5 | 31400 | 22800 | 72.61% | 2.04 | 25000 | R-410A
214301892 | 2.75 | No | No | CHAMPION HEATING AND COOLING | HRCU-A-CB (Split System: Heat Pump with Remote Outdoor Unit-Air-Source) | Centrally-Ducted | HMH72B341 | H,YE9J(1,2)36+TXV | Z8ES100B12SMPS1 | 33000 | 18 | 9.5 | 8.5 | 31400 | 22800 | 72.61% | 2.04 | 25000 | R-410A
214301893 | 2.7 | No | No | CHAMPION HEATING AND COOLING | HRCU-A-CB (Split System: Heat Pump with Remote Outdoor Unit-Air-Source) | Centrally-Ducted | HMH72B341 | H,YE7J(1,2)36+TXV | Z8ES100C16LMPS1 | 32400 | 17 | 9.5 | 8.1 | 30400 | 22400 | 73.68% | 2.02 | 24600 | R-410A
214301894 | 2.83 | No | No | CHAMPION HEATING AND COOLING | HRCU-A-CB (Split System: Heat Pump with Remote Outdoor Unit-Air-Source) | Centrally-Ducted | HMH72B341 | H,YE9J(1,2)36+TXV | Z8ES100C16LMPS1 | 34000 | 18 | 9.5 | 8.5 | 31800 | 24000 | 75.47% | 2.12 | 24800 | R-410A
214301895 | 2.7 | No | No | CHAMPION HEATING AND COOLING | HRCU-A-CB (Split System: Heat Pump with Remote Outdoor Unit-Air-Source) | Centrally-Ducted | HMH72B341 | H,YE7J(1,2)36+TXV | Z8ES100C16SMPS1 | 32400 | 17 | 9.5 | 8.1 | 30400 | 22400 | 73.68% | 2.02 | 24600 | R-410A
214301896 | 2.83 | No | No | CHAMPION HEATING AND COOLING | HRCU-A-CB (Split System: Heat Pump with Remote Outdoor Unit-Air-Source) | Centrally-Ducted | HMH72B341 | H,YE9J(1,2)36+TXV | Z8ES100C16SMPS1 | 34000 | 18 | 9.5 | 8.5 | 31800 | 24000 | 75.47% | 2.12 | 24800 | R-410A
214301897 | 2.83 | No | No | CHAMPION HEATING AND COOLING | HRCU-A-CB (Split System: Heat Pump with Remote Outdoor Unit-Air-Source) | Centrally-Ducted | HMH72B341 | H,YE9J(1,2)36+TXV | Z8ES100C20LMPS1 | 34000 | 17 | 9.5 | 8.5 | 31800 | 23800 | 74.84% | 2.14 | 24400 | R-410A
214301898 | 2.83 | No | No | CHAMPION HEATING AND COOLING | HRCU-A-CB (Split System: Heat Pump with Remote Outdoor Unit-Air-Source) | Centrally-Ducted | HMH72B341 | H,YE9J(1,2)36+TXV | Z8ES100C20SMPS1 | 34000 | 17 | 9.5 | 8.5 | 31800 | 23800 | 74.84% | 2.14 | 24400 | R-410A
214301899 | 2.72 | No | No | CHAMPION HEATING AND COOLING | HRCU-A-CB (Split System: Heat Pump with Remote Outdoor Unit-Air-Source) | Centrally-Ducted | HMH72B341 | H,YE7J(1,2)36+TXV | Z8ES120C16LMPS1 | 32600 | 17 | 9.5 | 8.5 | 30400 | 22200 | 73.03% | 2.04 | 24600 | R-410A
214301900 | 2.83 | No | No | CHAMPION HEATING AND COOLING | HRCU-A-CB (Split System: Heat Pump with Remote Outdoor Unit-Air-Source) | Centrally-Ducted | HMH72B341 | H,YE9J(1,2)36+TXV | Z8ES120C16LMPS1 | 34000 | 18 | 9.5 | 8.5 | 31800 | 24000 | 75.47% | 2.12 | 24600 | R-410A
214301901 | 2.72 | No | No | CHAMPION HEATING AND COOLING | HRCU-A-CB (Split System: Heat Pump with Remote Outdoor Unit-Air-Source) | Centrally-Ducted | HMH72B341 | H,YE7J(1,2)36+TXV | Z8ES120C16SMPS1 | 32600 | 17 | 9.5 | 8.5 | 30400 | 22200 | 73.03% | 2.04 | 24600 | R-410A
214301902 | 2.83 | No | No | CHAMPION HEATING AND COOLING | HRCU-A-CB (Split System: Heat Pump with Remote Outdoor Unit-Air-Source) | Centrally-Ducted | HMH72B341 | H,YE9J(1,2)36+TXV | Z8ES120C16SMPS1 | 34000 | 18 | 9.5 | 8.5 | 31800 | 24000 | 75.47% | 2.12 | 24600 | R-410A
214301903 | 2.75 | No | No | CHAMPION HEATING AND COOLING | HRCU-A-CB (Split System: Heat Pump with Remote Outdoor Unit-Air-Source) | Centrally-Ducted | HMH72B341 | H,YE7J(1,2)36+TXV | Z8ES120C20LMPS1 | 33000 | 17 | 9.5 | 8.5 | 31400 | 23000 | 73.25% | 2.04 | 25200 | R-410A
214301904 | 2.83 | No | No | CHAMPION HEATING AND COOLING | HRCU-A-CB (Split System: Heat Pump with Remote Outdoor Unit-Air-Source) | Centrally-Ducted | HMH72B341 | H,YE9J(1,2)36+TXV | Z8ES120C20LMPS1 | 34000 | 17 | 9.5 | 8.5 | 32400 | 24200 | 74.69% | 2.12 | 24800 | R-410A
214301905 | 2.75 | No | No | CHAMPION HEATING AND COOLING | HRCU-A-CB (Split System: Heat Pump with Remote Outdoor Unit-Air-Source) | Centrally-Ducted | HMH72B341 | H,YE7J(1,2)36+TXV | Z8ES120C20SMPS1 | 33000 | 17 | 9.5 | 8.5 | 31400 | 23000 | 73.25% | 2.04 | 25200 | R-410A
214301906 | 2.83 | No | No | CHAMPION HEATING AND COOLING | HRCU-A-CB (Split System: Heat Pump with Remote Outdoor Unit-Air-Source) | Centrally-Ducted | HMH72B341 | H,YE9J(1,2)36+TXV | Z8ES120C20SMPS1 | 34000 | 17 | 9.5 | 8.5 | 32400 | 24200 | 74.69% | 2.12 | 24800 | R-410A
214301907 | 2.77 | No | No | CHAMPION HEATING AND COOLING | HRCU-A-CB (Split System: Heat Pump with Remote Outdoor Unit-Air-Source) | Centrally-Ducted | HMH72B341 | H,YE7J(1,2)36+TXV | Z8ET080B12LMPS1 | 33200 | 18 | 9.5 | 8.5 | 31400 | 23000 | 73.25% | 2.04 | 25400 | R-410A
214301908 | 2.77 | No | No | CHAMPION HEATING AND COOLING | HRCU-A-CB (Split System: Heat Pump with Remote Outdoor Unit-Air-Source) | Centrally-Ducted | HMH72B341 | H,YE9J(1,2)36+TXV | Z8ET080B12LMPS1 | 33200 | 18 | 9.5 | 8.5 | 31400 | 23000 | 73.25% | 2.04 | 25400 | R-410A
214301909 | 2.7 | No | No | CHAMPION HEATING AND COOLING | HRCU-A-CB (Split System: Heat Pump with Remote Outdoor Unit-Air-Source) | Centrally-Ducted | HMH72B341 | H,YE7J(1,2)36+TXV | Z8ET080C16LMPS1 | 32400 | 17 | 9 | 8.25 | 31000 | 22800 | 73.55% | 2.02 | 24000 | R-410A
214301910 | 2.83 | No | No | CHAMPION HEATING AND COOLING | HRCU-A-CB (Split System: Heat Pump with Remote Outdoor Unit-Air-Source) | Centrally-Ducted | HMH72B341 | H,YE9J(1,2)36+TXV | Z8ET080C16LMPS1 | 34000 | 18 | 9.5 | 8.5 | 31800 | 23800 | 74.84% | 2.14 | 24400 | R-410A
214301911 | 2.7 | No | No | CHAMPION HEATING AND COOLING | HRCU-A-CB (Split System: Heat Pump with Remote Outdoor Unit-Air-Source) | Centrally-Ducted | HMH72B341 | H,YE7J(1,2)36+TXV | Z8ET100C16LMPS1 | 32400 | 17 | 9.5 | 8.5 | 30400 | 22400 | 73.68% | 2.02 | 24600 | R-410A
214301912 | 2.83 | No | No | CHAMPION HEATING AND COOLING | HRCU-A-CB (Split System: Heat Pump with Remote Outdoor Unit-Air-Source) | Centrally-Ducted | HMH72B341 | H,YE9J(1,2)36+TXV | Z8ET100C16LMPS1 | 34000 | 18 | 9.5 | 8.5 | 31800 | 23800 | 74.84% | 2.12 | 24600 | R-410A
214301913 | 2.83 | No | No | CHAMPION HEATING AND COOLING | HRCU-A-CB (Split System: Heat Pump with Remote Outdoor Unit-Air-Source) | Centrally-Ducted | HMH72B341 | H,YE9J(1,2)36+TXV | Z8ET100C20LMPS1 | 34000 | 18 | 9.5 | 8.5 | 31800 | 23200 | 72.96% | 2.08 | 24000 | R-410A
214301914 | 2.83 | No | No | CHAMPION HEATING AND COOLING | HRCU-A-CB (Split System: Heat Pump with Remote Outdoor Unit-Air-Source) | Centrally-Ducted | HMH72B341 | H,YE9J(1,2)36+TXV | Z8ET120C20LMPS1 | 34000 | 18 | 9.5 | 8.5 | 31800 | 23800 | 74.84% | 2.12 | 24600 | R-410A
214302675 | 1.93 | No | No | BRYANT HEATING AND COOLING SYSTEMS | HRCU-A-CB (Split System: Heat Pump with Remote Outdoor Unit-Air-Source) | Centrally-Ducted | 38MURAQ24AB3* | C36A***L139 | 926TC36060V14*** | 23200 | 17 | 9.5 | 8.5 | 24600 | 23600 | 95.93% | 2 | 18100 | R-410A
214302676 | 1.92 | Yes | Yes | BOSCH | HRCU-A-CB (Split System: Heat Pump with Remote Outdoor Unit-Air-Source) | Centrally-Ducted | BOVC-36HDN1-M20G | F,PE*G32924 |  | 23000 | 19 | 12.5 | 9.3 | 22400 | 17200 | 76.79% | 1.96 | 21400 | R-410A
214302677 | 2.75 | Yes | Yes | BOSCH | HRCU-A-CB (Split System: Heat Pump with Remote Outdoor Unit-Air-Source) | Centrally-Ducted | BOVC-36HDN1-M20G | F,PE*G33936 |  | 33000 | 18 | 11.7 | 9.2 | 32400 | 23600 | 72.84% | 1.86 | 27000 | R-410A
214302678 | 1.92 | Yes | Yes | BOSCH | HRCU-A-CB (Split System: Heat Pump with Remote Outdoor Unit-Air-Source) | Centrally-Ducted | BOVD-36HDN1-M20G | F,PE*G32924 |  | 23000 | 19 | 12.5 | 9.3 | 22400 | 17200 | 76.79% | 1.96 | 21400 | R-410A
214302679 | 2.75 | Yes | Yes | BOSCH | HRCU-A-CB (Split System: Heat Pump with Remote Outdoor Unit-Air-Source) | Centrally-Ducted | BOVD-36HDN1-M20G | F,PE*G33936 |  | 33000 | 18 | 11.7 | 9.2 | 32400 | 23600 | 72.84% | 1.86 | 27000 | R-410A
214302976 | 2.85 | Yes | No | RUUD | HRCU-A-CB (Split System: Heat Pump with Remote Outdoor Unit-Air-Source) | Centrally-Ducted | RD17AZ36AJ3N | H,RG47936 | R801V0504A17UHN | 34200 | 18 | 10 | 8.1 | 32600 | 29400 | 90.18% | 1.9 | 30400 | R-410A
214302977 | 2.8 | No | No | RUUD | HRCU-A-CB (Split System: Heat Pump with Remote Outdoor Unit-Air-Source) | Centrally-Ducted | RD17AZ36AJ3N | H,RG82936 | R801V0504A17UHN | 33600 | 18 | 9.5 | 8.1 | 32600 | 29400 | 90.18% | 1.9 | 30400 | R-410A
214302978 | 2.85 | Yes | No | RUUD | HRCU-A-CB (Split System: Heat Pump with Remote Outdoor Unit-Air-Source) | Centrally-Ducted | RD17AZ36AJ3N | H,RG47936 | R801V0504A17UHS | 34200 | 18 | 10 | 8.1 | 32600 | 29400 | 90.18% | 1.9 | 30400 | R-410A
214302979 | 2.8 | No | No | RUUD | HRCU-A-CB (Split System: Heat Pump with Remote Outdoor Unit-Air-Source) | Centrally-Ducted | RD17AZ36AJ3N | H,RG82936 | R801V0504A17UHS | 33600 | 18 | 9.5 | 8.1 | 32600 | 29400 | 90.18% | 1.9 | 30400 | R-410A
214302980 | 2.85 | Yes | No | RUUD | HRCU-A-CB (Split System: Heat Pump with Remote Outdoor Unit-Air-Source) | Centrally-Ducted | RD17AZ36AJ3N | H,RG47936 | R801V0504A17UHU | 34200 | 18 | 10 | 8.1 | 32600 | 29400 | 90.18% | 1.9 | 30600 | R-410A
214302981 | 2.8 | No | No | RUUD | HRCU-A-CB (Split System: Heat Pump with Remote Outdoor Unit-Air-Source) | Centrally-Ducted | RD17AZ36AJ3N | H,RG82936 | R801V0504A17UHU | 33600 | 18 | 9.5 | 8.1 | 32600 | 29400 | 90.18% | 1.9 | 30600 | R-410A
214302982 | 2.85 | Yes | No | RUUD | HRCU-A-CB (Split System: Heat Pump with Remote Outdoor Unit-Air-Source) | Centrally-Ducted | RD17AZ36AJ3N | H,RG47936 | R801V0704A17UHU | 34200 | 18 | 10 | 8.1 | 32600 | 29200 | 89.57% | 1.9 | 30400 | R-410A
214302983 | 2.8 | No | No | RUUD | HRCU-A-CB (Split System: Heat Pump with Remote Outdoor Unit-Air-Source) | Centrally-Ducted | RD17AZ36AJ3N | H,RG82936 | R801V0704A17UHU | 33600 | 18 | 9.5 | 8.1 | 32600 | 29200 | 89.57% | 1.9 | 30400 | R-410A
214302990 | 2.85 | Yes | No | RUUD | HRCU-A-CB (Split System: Heat Pump with Remote Outdoor Unit-Air-Source) | Centrally-Ducted | RD17AZ36AJ3N | H,RG47936 | R802V0504A17UHN | 34200 | 18 | 10 | 8.1 | 32600 | 29400 | 90.18% | 1.9 | 30400 | R-410A
214302991 | 2.8 | No | No | RUUD | HRCU-A-CB (Split System: Heat Pump with Remote Outdoor Unit-Air-Source) | Centrally-Ducted | RD17AZ36AJ3N | H,RG82936 | R802V0504A17UHN | 33600 | 18 | 9.5 | 8.1 | 32600 | 29400 | 90.18% | 1.9 | 30400 | R-410A
214302992 | 2.85 | Yes | No | RUUD | HRCU-A-CB (Split System: Heat Pump with Remote Outdoor Unit-Air-Source) | Centrally-Ducted | RD17AZ36AJ3N | H,RG47936 | R802V0504A17UHS | 34200 | 18 | 10 | 8.1 | 32600 | 29400 | 90.18% | 1.9 | 30400 | R-410A
214302993 | 2.8 | No | No | RUUD | HRCU-A-CB (Split System: Heat Pump with Remote Outdoor Unit-Air-Source) | Centrally-Ducted | RD17AZ36AJ3N | H,RG82936 | R802V0504A17UHS | 33600 | 18 | 9.5 | 8.1 | 32600 | 29400 | 90.18% | 1.9 | 30400 | R-410A
214303002 | 2.85 | Yes | No | RUUD | HRCU-A-CB (Split System: Heat Pump with Remote Outdoor Unit-Air-Source) | Centrally-Ducted | RD17AZ36AJ3N | H,RG47936 | R921V0403A17M4S | 34200 | 18 | 10 | 8.1 | 32600 | 29200 | 89.57% | 1.9 | 30400 | R-410A
214303003 | 2.8 | No | No | RUUD | HRCU-A-CB (Split System: Heat Pump with Remote Outdoor Unit-Air-Source) | Centrally-Ducted | RD17AZ36AJ3N | H,RG82936 | R921V0403A17M4S | 33600 | 18 | 9.5 | 8.1 | 32600 | 29200 | 89.57% | 1.9 | 30400 | R-410A
214303004 | 2.85 | Yes | No | RUUD | HRCU-A-CB (Split System: Heat Pump with Remote Outdoor Unit-Air-Source) | Centrally-Ducted | RD17AZ36AJ3N | H,RG47936 | R921V0603A17M4S | 34200 | 18 | 10 | 8.1 | 32600 | 29400 | 90.18% | 1.9 | 30600 | R-410A
214303005 | 2.8 | No | No | RUUD | HRCU-A-CB (Split System: Heat Pump with Remote Outdoor Unit-Air-Source) | Centrally-Ducted | RD17AZ36AJ3N | H,RG82936 | R921V0603A17M4S | 33600 | 18 | 9.5 | 8.1 | 32600 | 29400 | 90.18% | 1.9 | 30600 | R-410A
214303006 | 2.85 | Yes | No | RUUD | HRCU-A-CB (Split System: Heat Pump with Remote Outdoor Unit-Air-Source) | Centrally-Ducted | RD17AZ36AJ3N | H,RG47936 | R921V0703A17M4S | 34200 | 18 | 10 | 8.1 | 32600 | 29200 | 89.57% | 1.9 | 30400 | R-410A
214303007 | 2.8 | No | No | RUUD | HRCU-A-CB (Split System: Heat Pump with Remote Outdoor Unit-Air-Source) | Centrally-Ducted | RD17AZ36AJ3N | H,RG82936 | R921V0703A17M4S | 33600 | 18 | 9.5 | 8.1 | 32600 | 29200 | 89.57% | 1.9 | 30400 | R-410A
214303008 | 2.85 | Yes | No | RUUD | HRCU-A-CB (Split System: Heat Pump with Remote Outdoor Unit-Air-Source) | Centrally-Ducted | RD17AZ36AJ3N | H,RG47936 | R951V0403A17M4S | 34200 | 18 | 10 | 8.1 | 32600 | 29200 | 89.57% | 1.9 | 30400 | R-410A
214303009 | 2.8 | No | No | RUUD | HRCU-A-CB (Split System: Heat Pump with Remote Outdoor Unit-Air-Source) | Centrally-Ducted | RD17AZ36AJ3N | H,RG82936 | R951V0403A17M4S | 33600 | 18 | 9.5 | 8.1 | 32600 | 29200 | 89.57% | 1.9 | 30400 | R-410A
214303010 | 2.85 | Yes | No | RUUD | HRCU-A-CB (Split System: Heat Pump with Remote Outdoor Unit-Air-Source) | Centrally-Ducted | RD17AZ36AJ3N | H,RG47936 | R951V0403A17UHU | 34200 | 18 | 10 | 8.1 | 32600 | 29400 | 90.18% | 1.9 | 30600 | R-410A
214303011 | 2.8 | No | No | RUUD | HRCU-A-CB (Split System: Heat Pump with Remote Outdoor Unit-Air-Source) | Centrally-Ducted | RD17AZ36AJ3N | H,RG82936 | R951V0403A17UHU | 33600 | 18 | 9.5 | 8.1 | 32600 | 29400 | 90.18% | 1.9 | 30600 | R-410A
214303012 | 2.85 | Yes | No | RUUD | HRCU-A-CB (Split System: Heat Pump with Remote Outdoor Unit-Air-Source) | Centrally-Ducted | RD17AZ36AJ3N | H,RG47936 | R951V0603A17M4S | 34200 | 18 | 10 | 8.1 | 32600 | 29400 | 90.18% | 1.9 | 30600 | R-410A
214303013 | 2.8 | No | No | RUUD | HRCU-A-CB (Split System: Heat Pump with Remote Outdoor Unit-Air-Source) | Centrally-Ducted | RD17AZ36AJ3N | H,RG82936 | R951V0603A17M4S | 33600 | 18 | 9.5 | 8.1 | 32600 | 29400 | 90.18% | 1.9 | 30600 | R-410A
214303014 | 2.85 | Yes | No | RUUD | HRCU-A-CB (Split System: Heat Pump with Remote Outdoor Unit-Air-Source) | Centrally-Ducted | RD17AZ36AJ3N | H,RG47936 | R951V0603A17UHU | 34200 | 18 | 10 | 8.1 | 32600 | 29400 | 90.18% | 1.9 | 30600 | R-410A
214303015 | 2.8 | No | No | RUUD | HRCU-A-CB (Split System: Heat Pump with Remote Outdoor Unit-Air-Source) | Centrally-Ducted | RD17AZ36AJ3N | H,RG82936 | R951V0603A17UHU | 33600 | 18 | 9.5 | 8.1 | 32600 | 29400 | 90.18% | 1.9 | 30600 | R-410A
214303016 | 2.85 | Yes | No | RUUD | HRCU-A-CB (Split System: Heat Pump with Remote Outdoor Unit-Air-Source) | Centrally-Ducted | RD17AZ36AJ3N | H,RG47936 | R951V0703A17M4S | 34200 | 18 | 10 | 8.1 | 32600 | 29200 | 89.57% | 1.9 | 30400 | R-410A
214303017 | 2.8 | No | No | RUUD | HRCU-A-CB (Split System: Heat Pump with Remote Outdoor Unit-Air-Source) | Centrally-Ducted | RD17AZ36AJ3N | H,RG82936 | R951V0703A17M4S | 33600 | 18 | 9.5 | 8.1 | 32600 | 29200 | 89.57% | 1.9 | 30400 | R-410A
214303019 | 2.8 | No | No | RUUD | HRCU-A-CB (Split System: Heat Pump with Remote Outdoor Unit-Air-Source) | Centrally-Ducted | RD17AZ36AJ3N | H,RG82936 | R962V0403A17M4S | 33600 | 18 | 9.5 | 8.1 | 32600 | 29200 | 89.57% | 1.9 | 30400 | R-410A
214303020 | 2.85 | Yes | No | RUUD | HRCU-A-CB (Split System: Heat Pump with Remote Outdoor Unit-Air-Source) | Centrally-Ducted | RD17AZ36AJ3N | H,RG47936 | R962V0603A17M4S | 34200 | 18 | 10 | 8.1 | 32600 | 29400 | 90.18% | 1.9 | 30600 | R-410A
214303021 | 2.8 | No | No | RUUD | HRCU-A-CB (Split System: Heat Pump with Remote Outdoor Unit-Air-Source) | Centrally-Ducted | RD17AZ36AJ3N | H,RG82936 | R962V0603A17M4S | 33600 | 18 | 9.5 | 8.1 | 32600 | 29400 | 90.18% | 1.9 | 30600 | R-410A
214303022 | 2.85 | Yes | No | RUUD | HRCU-A-CB (Split System: Heat Pump with Remote Outdoor Unit-Air-Source) | Centrally-Ducted | RD17AZ36AJ3N | H,RG47936 | R962V0703A17M4S | 34200 | 18 | 10 | 8.1 | 32600 | 29200 | 89.57% | 1.9 | 30400 | R-410A
214303023 | 2.8 | No | No | RUUD | HRCU-A-CB (Split System: Heat Pump with Remote Outdoor Unit-Air-Source) | Centrally-Ducted | RD17AZ36AJ3N | H,RG82936 | R962V0703A17M4S | 33600 | 18 | 9.5 | 8.1 | 32600 | 29200 | 89.57% | 1.9 | 30400 | R-410A
214303024 | 2.85 | Yes | No | RUUD | HRCU-A-CB (Split System: Heat Pump with Remote Outdoor Unit-Air-Source) | Centrally-Ducted | RD17AZ36AJ3N | H,RG47936 | U802VA050317M | 34200 | 18 | 10 | 8.1 | 32600 | 29200 | 89.57% | 1.9 | 30400 | R-410A
214303025 | 2.8 | No | No | RUUD | HRCU-A-CB (Split System: Heat Pump with Remote Outdoor Unit-Air-Source) | Centrally-Ducted | RD17AZ36AJ3N | H,RG82936 | U802VA050317M | 33600 | 18 | 9.5 | 8.1 | 32600 | 29200 | 89.57% | 1.9 | 30400 | R-410A
214303028 | 2.85 | Yes | No | RUUD | HRCU-A-CB (Split System: Heat Pump with Remote Outdoor Unit-Air-Source) | Centrally-Ducted | RD17AZ36AJ3N | H,RG47936 | U98MV0603A17UPS | 34200 | 18 | 10 | 8.1 | 32600 | 29400 | 90.18% | 1.9 | 30600 | R-410A
214303029 | 2.8 | No | No | RUUD | HRCU-A-CB (Split System: Heat Pump with Remote Outdoor Unit-Air-Source) | Centrally-Ducted | RD17AZ36AJ3N | H,RG82936 | U98MV0603A17UPS | 33600 | 18 | 9.5 | 8.1 | 32600 | 29400 | 90.18% | 1.9 | 30600 | R-410A
214303031 | 2.8 | No | No | RUUD | HRCU-A-CB (Split System: Heat Pump with Remote Outdoor Unit-Air-Source) | Centrally-Ducted | RD17AZ36AJ3N | H,RG82936 | U98MV0703A17UPS | 33600 | 18 | 9.5 | 8.1 | 32600 | 29400 | 90.18% | 1.9 | 30400 | R-410A
214303032 | 0.76 | No | Yes | TGM | HRCU-A-CB-O | Mini-Splits(Non-Ducted) | GRHART09AS2 | GWHART09S2 |  | 9100 | 20.5 | 12.5 | 8.8 | 10500 | 8000 | 76.19% | 1.87 | 6100 | R-410A
214303070 | 1.83 | No | No | RUUD | HRCU-A-CB (Split System: Heat Pump with Remote Outdoor Unit-Air-Source) | Centrally-Ducted | RD17AZ24AJ3N | H,RG34936 | R801V0503A14UH | 22000 | 17 | 9.5 | 8.1 | 21000 | 16500 | 78.57% | 2 | 18000 | R-410A
214303071 | 1.83 | No | No | RUUD | HRCU-A-CB (Split System: Heat Pump with Remote Outdoor Unit-Air-Source) | Centrally-Ducted | RD17AZ24AJ3N | H,RG34936 | R801V0504A17UHN | 22000 | 17 | 9.5 | 8.1 | 21000 | 16500 | 78.57% | 2 | 18000 | R-410A
214303072 | 1.83 | No | No | RUUD | HRCU-A-CB (Split System: Heat Pump with Remote Outdoor Unit-Air-Source) | Centrally-Ducted | RD17AZ24AJ3N | H,RG34936 | R801V0504A17UHS | 22000 | 17 | 9.5 | 8.1 | 21000 | 16500 | 78.57% | 2 | 18000 | R-410A
214303073 | 1.82 | No | No | RUUD | HRCU-A-CB (Split System: Heat Pump with Remote Outdoor Unit-Air-Source) | Centrally-Ducted | RD17AZ24AJ3N | H,RG34936 | R801V0504A17UHU | 21800 | 17 | 9.5 | 8.1 | 20800 | 16600 | 79.81% | 2 | 18000 | R-410A
214303074 | 1.83 | No | No | RUUD | HRCU-A-CB (Split System: Heat Pump with Remote Outdoor Unit-Air-Source) | Centrally-Ducted | RD17AZ24AJ3N | H,RG34936 | R801V0704A17UHU | 22000 | 17 | 9.5 | 8.1 | 21000 | 16500 | 78.57% | 2 | 18000 | R-410A
214303075 | 1.83 | No | No | RUUD | HRCU-A-CB (Split System: Heat Pump with Remote Outdoor Unit-Air-Source) | Centrally-Ducted | RD17AZ24AJ3N | H,RG34936 | R801V0754A17UHN | 22000 | 18 | 9.5 | 8.1 | 21000 | 16400 | 78.1% | 2.1 | 17900 | R-410A
214303076 | 1.83 | No | No | RUUD | HRCU-A-CB (Split System: Heat Pump with Remote Outdoor Unit-Air-Source) | Centrally-Ducted | RD17AZ24AJ3N | H,RG34936 | R801V0754A17UHS | 22000 | 18 | 9.5 | 8.1 | 21000 | 16400 | 78.1% | 2.1 | 17900 | R-410A
214303077 | 1.83 | No | No | RUUD | HRCU-A-CB (Split System: Heat Pump with Remote Outdoor Unit-Air-Source) | Centrally-Ducted | RD17AZ24AJ3N | H,RG34936 | R802V0503A14UHN | 22000 | 17 | 9.5 | 8.1 | 21000 | 16500 | 78.57% | 2 | 18000 | R-410A
214303078 | 1.83 | No | No | RUUD | HRCU-A-CB (Split System: Heat Pump with Remote Outdoor Unit-Air-Source) | Centrally-Ducted | RD17AZ24AJ3N | H,RG34936 | R802V0503A14UHS | 22000 | 17 | 9.5 | 8.1 | 21000 | 16500 | 78.57% | 2 | 18000 | R-410A
214303079 | 1.83 | No | No | RUUD | HRCU-A-CB (Split System: Heat Pump with Remote Outdoor Unit-Air-Source) | Centrally-Ducted | RD17AZ24AJ3N | H,RG34936 | R802V0504A17UHN | 22000 | 17 | 9.5 | 8.1 | 21000 | 16500 | 78.57% | 2 | 18000 | R-410A
214303080 | 1.83 | No | No | RUUD | HRCU-A-CB (Split System: Heat Pump with Remote Outdoor Unit-Air-Source) | Centrally-Ducted | RD17AZ24AJ3N | H,RG34936 | R802V0504A17UHS | 22000 | 17 | 9.5 | 8.1 | 21000 | 16500 | 78.57% | 2 | 18000 | R-410A
214303081 | 1.83 | No | No | RUUD | HRCU-A-CB (Split System: Heat Pump with Remote Outdoor Unit-Air-Source) | Centrally-Ducted | RD17AZ24AJ3N | H,RG34936 | R802V0754A17UHN | 22000 | 18 | 9.5 | 8.1 | 21000 | 16400 | 78.1% | 2.1 | 17900 | R-410A
214303082 | 1.83 | No | No | RUUD | HRCU-A-CB (Split System: Heat Pump with Remote Outdoor Unit-Air-Source) | Centrally-Ducted | RD17AZ24AJ3N | H,RG34936 | R802V0754A17UHS | 22000 | 18 | 9.5 | 8.1 | 21000 | 16400 | 78.1% | 2.1 | 17900 | R-410A
214303083 | 1.83 | No | No | RUUD | HRCU-A-CB (Split System: Heat Pump with Remote Outdoor Unit-Air-Source) | Centrally-Ducted | RD17AZ24AJ3N | H,RG34936 | R921V0403A17M4S | 22000 | 17 | 9.5 | 8.1 | 21000 | 16500 | 78.57% | 2 | 18000 | R-410A
214303084 | 1.83 | No | No | RUUD | HRCU-A-CB (Split System: Heat Pump with Remote Outdoor Unit-Air-Source) | Centrally-Ducted | RD17AZ24AJ3N | H,RG34936 | R921V0603A17M4S | 22000 | 17 | 9.5 | 8.1 | 21000 | 16600 | 79.05% | 2 | 18000 | R-410A
214303085 | 1.83 | No | No | RUUD | HRCU-A-CB (Split System: Heat Pump with Remote Outdoor Unit-Air-Source) | Centrally-Ducted | RD17AZ24AJ3N | H,RG34936 | R921V0703A17M4S | 22000 | 17 | 9.5 | 8.1 | 21000 | 16500 | 78.57% | 2 | 18000 | R-410A
214303086 | 1.83 | No | No | RUUD | HRCU-A-CB (Split System: Heat Pump with Remote Outdoor Unit-Air-Source) | Centrally-Ducted | RD17AZ24AJ3N | H,RG34936 | R951V0403A17M4S | 22000 | 17 | 9.5 | 8.1 | 21000 | 16500 | 78.57% | 2 | 18000 | R-410A
214303087 | 1.82 | No | No | RUUD | HRCU-A-CB (Split System: Heat Pump with Remote Outdoor Unit-Air-Source) | Centrally-Ducted | RD17AZ24AJ3N | H,RG34936 | R951V0403A17UHU | 21800 | 17 | 9.5 | 8.1 | 20800 | 16700 | 80.29% | 2 | 18100 | R-410A
214303088 | 1.83 | No | No | RUUD | HRCU-A-CB (Split System: Heat Pump with Remote Outdoor Unit-Air-Source) | Centrally-Ducted | RD17AZ24AJ3N | H,RG34936 | R951V0603A17M4S | 22000 | 17 | 9.5 | 8.1 | 21000 | 16600 | 79.05% | 2 | 18000 | R-410A
214303089 | 1.82 | No | No | RUUD | HRCU-A-CB (Split System: Heat Pump with Remote Outdoor Unit-Air-Source) | Centrally-Ducted | RD17AZ24AJ3N | H,RG34936 | R951V0603A17UHU | 21800 | 17 | 9.5 | 8.1 | 20800 | 16600 | 79.81% | 2 | 18100 | R-410A
214303090 | 1.83 | No | No | RUUD | HRCU-A-CB (Split System: Heat Pump with Remote Outdoor Unit-Air-Source) | Centrally-Ducted | RD17AZ24AJ3N | H,RG34936 | R951V0703A17M4S | 22000 | 17 | 9.5 | 8.1 | 21000 | 16500 | 78.57% | 2 | 18000 | R-410A
214303091 | 1.83 | No | No | RUUD | HRCU-A-CB (Split System: Heat Pump with Remote Outdoor Unit-Air-Source) | Centrally-Ducted | RD17AZ24AJ3N | H,RG34936 | R962V0403A17M4S | 22000 | 17 | 9.5 | 8.1 | 21000 | 16500 | 78.57% | 2 | 18000 | R-410A
214303092 | 1.83 | No | No | RUUD | HRCU-A-CB (Split System: Heat Pump with Remote Outdoor Unit-Air-Source) | Centrally-Ducted | RD17AZ24AJ3N | H,RG34936 | R962V0603A17M4S | 22000 | 17 | 9.5 | 8.1 | 21000 | 16600 | 79.05% | 2 | 18000 | R-410A
214303093 | 1.83 | No | No | RUUD | HRCU-A-CB (Split System: Heat Pump with Remote Outdoor Unit-Air-Source) | Centrally-Ducted | RD17AZ24AJ3N | H,RG34936 | R962V0703A17M4S | 22000 | 17 | 9.5 | 8.1 | 21000 | 16500 | 78.57% | 2 | 18000 | R-410A
214303094 | 1.83 | No | No | RUUD | HRCU-A-CB (Split System: Heat Pump with Remote Outdoor Unit-Air-Source) | Centrally-Ducted | RD17AZ24AJ3N | H,RG34936 | U802VA050317M | 22000 | 18 | 9.5 | 8.1 | 21000 | 16500 | 78.57% | 2 | 18000 | R-410A
214303095 | 1.83 | No | No | RUUD | HRCU-A-CB (Split System: Heat Pump with Remote Outdoor Unit-Air-Source) | Centrally-Ducted | RD17AZ24AJ3N | H,RG34936 | U802VA075317M | 22000 | 18 | 9.5 | 8.1 | 21000 | 16400 | 78.1% | 2.1 | 17800 | R-410A
214303096 | 1.83 | No | No | RUUD | HRCU-A-CB (Split System: Heat Pump with Remote Outdoor Unit-Air-Source) | Centrally-Ducted | RD17AZ24AJ3N | H,RG34936 | U98MV0603A17UPS | 22000 | 18 | 9.5 | 8.1 | 21000 | 16500 | 78.57% | 2 | 18000 | R-410A
214303097 | 1.83 | No | No | RUUD | HRCU-A-CB (Split System: Heat Pump with Remote Outdoor Unit-Air-Source) | Centrally-Ducted | RD17AZ24AJ3N | H,RG34936 | U98MV0703A17UPS | 22000 | 18 | 9.5 | 8.1 | 21000 | 16500 | 78.57% | 2 | 18000 | R-410A
214303107 | 1.87 | Yes | No | RUUD | HRCU-A-CB (Split System: Heat Pump with Remote Outdoor Unit-Air-Source) | Centrally-Ducted | RD17AZ24AJ3N | PL36H***P449 | R801V0503A14UH | 22400 | 18 | 10 | 8.1 | 21000 | 16500 | 78.57% | 2 | 18000 | R-410A
214303108 | 1.87 | Yes | No | RUUD | HRCU-A-CB (Split System: Heat Pump with Remote Outdoor Unit-Air-Source) | Centrally-Ducted | RD17AZ24AJ3N | V,R36H***P449 | R801V0503A14UH | 22400 | 18 | 10 | 8.1 | 21000 | 16500 | 78.57% | 2 | 18000 | R-410A
214303109 | 1.87 | Yes | No | RUUD | HRCU-A-CB (Split System: Heat Pump with Remote Outdoor Unit-Air-Source) | Centrally-Ducted | RD17AZ24AJ3N | PL36H***P449 | R802V0503A14UHN | 22400 | 18 | 10 | 8.1 | 21000 | 16500 | 78.57% | 2 | 18000 | R-410A
214303110 | 1.87 | Yes | No | RUUD | HRCU-A-CB (Split System: Heat Pump with Remote Outdoor Unit-Air-Source) | Centrally-Ducted | RD17AZ24AJ3N | V,R36H***P449 | R802V0503A14UHN | 22400 | 18 | 10 | 8.1 | 21000 | 16500 | 78.57% | 2 | 18000 | R-410A
214303111 | 1.87 | Yes | No | RUUD | HRCU-A-CB (Split System: Heat Pump with Remote Outdoor Unit-Air-Source) | Centrally-Ducted | RD17AZ24AJ3N | PL36H***P449 | R802V0503A14UHS | 22400 | 18 | 10 | 8.1 | 21000 | 16500 | 78.57% | 2 | 18000 | R-410A
214303112 | 1.87 | Yes | No | RUUD | HRCU-A-CB (Split System: Heat Pump with Remote Outdoor Unit-Air-Source) | Centrally-Ducted | RD17AZ24AJ3N | V,R36H***P449 | R802V0503A14UHS | 22400 | 18 | 10 | 8.1 | 21000 | 16500 | 78.57% | 2 | 18000 | R-410A
214303313 | 3 | No | No | NAPOLEON | HRCU-A-CB (Split System: Heat Pump with Remote Outdoor Unit-Air-Source) | Centrally-Ducted | WSEHV2436RA1-N | D(A,C,E)48B34+TDR | WPV070T3AA | 36000 | 17 | 9.9 | 8.3 | 36400 | 32800 | 90.11% | 1.8 | 25600 | R-410A
214303314 | 3 | No | No | NAPOLEON | HRCU-A-CB (Split System: Heat Pump with Remote Outdoor Unit-Air-Source) | Centrally-Ducted | WSEHV2436RA1-N | D(A,C,E)48B34+TDR | WUV070T3AA | 36000 | 17 | 9.9 | 8.3 | 36400 | 32800 | 90.11% | 1.8 | 25600 | R-410A
214303507 | 1.92 | Yes | No | GREE | HRCU-A-C (Split System: Heat Pump with Remote Outdoor Unit with No Indoor Fan --Air Source) | Centrally-Ducted | GUD24W/A-D(U) | GCAT24*/NAA |  | 23000 | 15.2 | 11 | 8.5 | 24000 | 19500 | 81.25% | 1.8 | 14500 | R-410A
214303508 | 2 | Yes | Yes | ECOER | HRCU-A-CB (Split System: Heat Pump with Remote Outdoor Unit-Air-Source) | Centrally-Ducted | EODA19H-2436A | EAHATN-24B |  | 24000 | 20.5 | 13 | 9.5 | 24000 | 19600 | 81.67% | 2.1 | 22400 | R-410A
214303509 | 2.85 | No | Yes | ECOER | HRCU-A-CB (Split System: Heat Pump with Remote Outdoor Unit-Air-Source) | Centrally-Ducted | EODA19H-2436A | EAHATN-36B |  | 34200 | 19.5 | 12 | 9.5 | 36000 | 25200 | 70% | 2 | 28000 | R-410A
214303510 | 3.92 | Yes | Yes | ECOER | HRCU-A-CB (Split System: Heat Pump with Remote Outdoor Unit-Air-Source) | Centrally-Ducted | EODA19H-4860A | EAHATN-48B |  | 47000 | 19 | 12.5 | 9.5 | 48000 | 34400 | 71.67% | 2.1 | 40000 | R-410A
214303511 | 4.5 | No | Yes | ECOER | HRCU-A-CB (Split System: Heat Pump with Remote Outdoor Unit-Air-Source) | Centrally-Ducted | EODA19H-4860A | EAHATN-60B |  | 54000 | 18.5 | 11.7 | 9.5 | 55000 | 38500 | 70% | 1.9 | 43500 | R-410A
214303512 | 1.9 | Yes | No | ECOER | HRCU-A-C (Split System: Heat Pump with Remote Outdoor Unit with No Indoor Fan --Air Source) | Centrally-Ducted | EODA19H-2436A | GNC2430APT+DK |  | 22800 | 15.2 | 11.7 | 8.6 | 23000 | 18600 | 80.87% | 1.9 | 21000 | R-410A
214303513 | 1.93 | Yes | No | ECOER | HRCU-A-C (Split System: Heat Pump with Remote Outdoor Unit with No Indoor Fan --Air Source) | Centrally-Ducted | EODA19H-2436A | GNC2430BPT+DK |  | 23200 | 15.2 | 11.7 | 8.8 | 23000 | 18600 | 80.87% | 1.9 | 21000 | R-410A
214303514 | 2.58 | Yes | No | ECOER | HRCU-A-C (Split System: Heat Pump with Remote Outdoor Unit with No Indoor Fan --Air Source) | Centrally-Ducted | EODA19H-2436A | GNC3036BPT+DK |  | 31000 | 15.2 | 10.8 | 8.8 | 33600 | 23600 | 70.24% | 1.9 | 25600 | R-410A
214303515 | 3.5 | Yes | No | ECOER | HRCU-A-C (Split System: Heat Pump with Remote Outdoor Unit with No Indoor Fan --Air Source) | Centrally-Ducted | EODA19H-4860A | GNC4248CPT+DK |  | 42000 | 15.2 | 11.7 | 8.6 | 43000 | 32400 | 75.35% | 1.9 | 37000 | R-410A
214303516 | 4.33 | Yes | No | ECOER | HRCU-A-C (Split System: Heat Pump with Remote Outdoor Unit with No Indoor Fan --Air Source) | Centrally-Ducted | EODA19H-4860A | GNC4860CPT+DK |  | 52000 | 15.2 | 10.8 | 8.6 | 53000 | 37200 | 70.19% | 1.9 | 42000 | R-410A
214303517 | 4.33 | Yes | No | ECOER | HRCU-A-C (Split System: Heat Pump with Remote Outdoor Unit with No Indoor Fan --Air Source) | Centrally-Ducted | EODA19H-4860A | GNC4860DPT+DK |  | 52000 | 15.2 | 10.8 | 8.6 | 53000 | 37200 | 70.19% | 1.9 | 42000 | R-410A
214303518 | 1.98 | Yes | Yes | ECOER | HRCU-A-CB (Split System: Heat Pump with Remote Outdoor Unit-Air-Source) | Centrally-Ducted | EODA19H-2436A | GNC2430APT | MGH96M080B3A | 23800 | 18.5 | 12 | 9 | 24000 | 19200 | 80% | 2 | 22400 | R-410A
214303519 | 2 | Yes | Yes | ECOER | HRCU-A-CB (Split System: Heat Pump with Remote Outdoor Unit-Air-Source) | Centrally-Ducted | EODA19H-2436A | GNC2430BPT | MGH96M080B3A | 24000 | 18.5 | 12 | 9 | 24000 | 19400 | 80.83% | 2.1 | 23600 | R-410A
214303520 | 1.98 | Yes | Yes | ECOER | HRCU-A-CB (Split System: Heat Pump with Remote Outdoor Unit-Air-Source) | Centrally-Ducted | EODA19H-2436A | GNC2430APT | MGH96M060B3A | 23800 | 18.5 | 12 | 9 | 24000 | 19200 | 80% | 2 | 22400 | R-410A
214303521 | 2 | Yes | Yes | ECOER | HRCU-A-CB (Split System: Heat Pump with Remote Outdoor Unit-Air-Source) | Centrally-Ducted | EODA19H-2436A | GNC2430BPT | MGH96M060B3A | 24000 | 18.5 | 12 | 9 | 24000 | 19400 | 80.83% | 2.1 | 23600 | R-410A
214303522 | 2.75 | Yes | Yes | ECOER | HRCU-A-CB (Split System: Heat Pump with Remote Outdoor Unit-Air-Source) | Centrally-Ducted | EODA19H-2436A | GNC3036BPT | MGH96M080B3A | 33000 | 18 | 11 | 9 | 34600 | 24400 | 70.52% | 1.95 | 27600 | R-410A
214303523 | 2.75 | Yes | Yes | ECOER | HRCU-A-CB (Split System: Heat Pump with Remote Outdoor Unit-Air-Source) | Centrally-Ducted | EODA19H-2436A | GNC3036BPT | MGH96M060B3A | 33000 | 18 | 11 | 9 | 34600 | 24400 | 70.52% | 1.95 | 27600 | R-410A
214303524 | 2.75 | Yes | Yes | ECOER | HRCU-A-CB (Split System: Heat Pump with Remote Outdoor Unit-Air-Source) | Centrally-Ducted | EODA19H-2436A | GNC4248CPT | MGH96M100C5A | 33000 | 17.5 | 11.7 | 8.8 | 34600 | 24400 | 70.52% | 1.95 | 26600 | R-410A
214303525 | 2.75 | Yes | Yes | ECOER | HRCU-A-CB (Split System: Heat Pump with Remote Outdoor Unit-Air-Source) | Centrally-Ducted | EODA19H-2436A | GNC4248CPT | MGH96M080C4A | 33000 | 18.5 | 11.7 | 9 | 34600 | 24400 | 70.52% | 1.95 | 26600 | R-410A
214303526 | 2.75 | Yes | Yes | ECOER | HRCU-A-CB (Split System: Heat Pump with Remote Outdoor Unit-Air-Source) | Centrally-Ducted | EODA19H-4860A | GNC3036BPT | MGH96M080B3A | 33000 | 18 | 12 | 9 | 35000 | 28000 | 80% | 1.95 | 30000 | R-410A
214303527 | 2.75 | Yes | Yes | ECOER | HRCU-A-CB (Split System: Heat Pump with Remote Outdoor Unit-Air-Source) | Centrally-Ducted | EODA19H-4860A | GNC3036BPT | MGH96M060B3A | 33000 | 18 | 12 | 9 | 35000 | 28000 | 80% | 1.95 | 30000 | R-410A
214303528 | 3.75 | Yes | Yes | ECOER | HRCU-A-CB (Split System: Heat Pump with Remote Outdoor Unit-Air-Source) | Centrally-Ducted | EODA19H-4860A | GNC4248CPT | MGH96M100C5A | 45000 | 18 | 11.7 | 8.8 | 46000 | 32400 | 70.43% | 1.95 | 38000 | R-410A
214303529 | 3.58 | Yes | Yes | ECOER | HRCU-A-CB (Split System: Heat Pump with Remote Outdoor Unit-Air-Source) | Centrally-Ducted | EODA19H-4860A | GNC4248CPT | MGH96M080C4A | 43000 | 17.5 | 11.7 | 8.8 | 45000 | 32400 | 72% | 1.95 | 37000 | R-410A
214303530 | 4.33 | No | Yes | ECOER | HRCU-A-CB (Split System: Heat Pump with Remote Outdoor Unit-Air-Source) | Centrally-Ducted | EODA19H-4860A | GNC4860CPT | MGH96M100C5A | 52000 | 18 | 11.4 | 8.7 | 54000 | 37800 | 70% | 1.9 | 41000 | R-410A
214303531 | 4.33 | No | Yes | ECOER | HRCU-A-CB (Split System: Heat Pump with Remote Outdoor Unit-Air-Source) | Centrally-Ducted | EODA19H-4860A | GNC4860DPT | MGH96M120D5A | 52000 | 18 | 11.7 | 8.7 | 54000 | 37800 | 70% | 1.9 | 41000 | R-410A
214303532 | 4.33 | No | Yes | ECOER | HRCU-A-CB (Split System: Heat Pump with Remote Outdoor Unit-Air-Source) | Centrally-Ducted | EODA19H-4860A | GNC4860DPT | MGH96M100D5A | 52000 | 18 | 11.7 | 8.7 | 54000 | 37800 | 70% | 1.9 | 41000 | R-410A
214303533 | 2.93 | Yes | Yes | ECOER | HRCU-A-CB (Split System: Heat Pump with Remote Outdoor Unit-Air-Source) | Centrally-Ducted | EODA19H-4860A | EAHATN-36B |  | 35200 | 19.5 | 12.5 | 9.5 | 36000 | 29200 | 81.11% | 1.9 | 32000 | R-410A
214311072 | 1 | No | Yes | NORTHCO CLIMAT.CA | HRCU-A-CB-O | Mini-Splits(Non-Ducted) | TSC-NCC-12HA1/I3XI22 | TSC-NCC-12HA1/I3XI22 |  | 12000 | 22 | 12.5 | 9 | 12000 | 8700 | 72.5% | 1.8 | 7100 | R-410A
214311107 | 0.75 | Yes | Yes | MDV | HRCU-A-CB-O | Mini-Splits(Non-Ducted) | MOX330-09HFN10-M1X | MSAG11B-09HRFN10-M1 |  | 9000 | 26 | 15 | 12.5 | 12000 | 11500 | 95.83% | 1.8 | 10000 | R-454B
214311108 | 0.75 | Yes | Yes | MDV | HRCU-A-CB-O | Mini-Splits(Non-Ducted) | MOX330-09HFN10-M1X | MSAG11BM-12HRFN10-M1 |  | 9000 | 26 | 15 | 12.5 | 12000 | 11500 | 95.83% | 1.8 | 10000 | R-454B
214311109 | 1 | Yes | Yes | MDV | HRCU-A-CB-O | Mini-Splits(Non-Ducted) | MOX330-12HFN10-M1X | MSAG11BM-12HRFN10-M1 |  | 12000 | 24 | 13.2 | 10.5 | 12000 | 11500 | 95.83% | 1.8 | 10000 | R-454B
214311110 | 0.75 | Yes | Yes | MDV | HRCU-A-CB-O | Mini-Splits(Non-Ducted) | MOX330-09HFN10-M1X | MSEPB-09HRFN10-M1 |  | 9000 | 27.5 | 15.5 | 12.5 | 12000 | 11500 | 95.83% | 1.8 | 9800 | R-454B
214311111 | 0.75 | Yes | Yes | MDV | HRCU-A-CB-O | Mini-Splits(Non-Ducted) | MOX330-09HFN10-M1X | MSEPBM-12HRFN10-M1 |  | 9000 | 27.5 | 15.5 | 12.5 | 12000 | 11500 | 95.83% | 1.8 | 9800 | R-454B
214311112 | 1 | Yes | Yes | MDV | HRCU-A-CB-O | Mini-Splits(Non-Ducted) | MOX330-12HFN10-M1X | MSEPBM-12HRFN10-M1 |  | 12000 | 25.5 | 13.5 | 10.5 | 12000 | 11500 | 95.83% | 1.8 | 9800 | R-454B
214311113 | 0.5 | Yes | Yes | MDV | HRCU-A-CB-O | Mini-Splits(Non-Ducted) | MOX230-06HFN10-M1X | MSAG11A-06HRFN10-M1 |  | 6000 | 25.3 | 16 | 14.6 | 7000 | 7500 | 107.1% | 2.3 | 7600 | R-454B
214311114 | 0.5 | Yes | Yes | MDV | HRCU-A-CB-O | Mini-Splits(Non-Ducted) | MOX230-06HFN10-M1X | MSEPBM-12HRFN10-M1 |  | 6000 | 25.7 | 18 | 14.8 | 7000 | 7700 | 110% | 2.39 | 7900 | R-454B
214311115 | 0.5 | Yes | Yes | MDV | HRCU-A-CB-O | Mini-Splits(Non-Ducted) | MOX230-06HFN10-M1X | MSEPB-06HRFN10-M1 |  | 6000 | 25.7 | 18 | 14.8 | 7000 | 7700 | 110% | 2.39 | 7900 | R-454B
214311116 | 1.5 | Yes | Yes | MDV | HRCU-A-CB-O | Mini-Splits(Non-Ducted) | MOX430-18HFN10-M1X | MSEPC-18HRFN10-M1 |  | 18000 | 21.5 | 12.5 | 11 | 18000 | 18000 | 100% | 1.92 | 15000 | R-454B
214311117 | 1.5 | Yes | Yes | MDV | HRCU-A-CB-O | Mini-Splits(Non-Ducted) | MOX430-18HFN10-M1X | MSAG11D-18HRFN10-M1 |  | 18000 | 21.7 | 13 | 10.8 | 18000 | 18000 | 100% | 2 | 14400 | R-454B
214311118 | 2 | No | No | MDV | HRCU-A-CB-O | Mini-Splits(Non-Ducted) | MOX430-24HFN10-M1E | MSAG11D-24HRFN10-M1E |  | 24000 | 18.5 | 9.5 | 9 | 24000 | 17000 | 70.83% | 2.11 | 17200 | R-454B
214311481 | 2.98 | Yes | No | BRYANT HEATING AND COOLING SYSTEMS | HRCU-A-CB (Split System: Heat Pump with Remote Outdoor Unit-Air-Source) | Centrally-Ducted | 38MURAQ36AB3* | V,C36H210P749 | 926TB60100V21*** | 35800 | 15.2 | 10 | 8.1 | 37800 | 34800 | 92.06% | 1.9 | 28400 | R-410A
214311494 | 1.48 | Yes | Yes | THERMAL ZONE | HRCU-A-C (Split System: Heat Pump with Remote Outdoor Unit with No Indoor Fan --Air Source) | Centrally-Ducted | TZPLV182PA | H,RG21924+TD |  | 17700 | 16 | 11.5 | 8.85 | 17100 | 14600 | 85.38% | 2.06 | 13600 | R-410A
214311495 | 1.92 | Yes | Yes | THERMAL ZONE | HRCU-A-C (Split System: Heat Pump with Remote Outdoor Unit with No Indoor Fan --Air Source) | Centrally-Ducted | TZPLV242PA | H,RG21924+TD |  | 23000 | 16 | 10 | 8.8 | 23000 | 19600 | 85.22% | 1.84 | 19800 | R-410A
214311496 | 2.38 | Yes | No | THERMAL ZONE | HRCU-A-C (Split System: Heat Pump with Remote Outdoor Unit with No Indoor Fan --Air Source) | Centrally-Ducted | TZPLV302PA | H,RE31930+TD |  | 28600 | 15.2 | 10 | 9.05 | 31000 | 26600 | 85.81% | 1.76 | 21400 | R-410A
214311497 | 2.42 | Yes | No | THERMAL ZONE | HRCU-A-C (Split System: Heat Pump with Remote Outdoor Unit with No Indoor Fan --Air Source) | Centrally-Ducted | TZPLV302PA | H,RE32936+TD |  | 29000 | 15.2 | 10 | 9.2 | 31200 | 26600 | 85.26% | 1.78 | 21600 | R-410A
214311498 | 2.9 | No | No | THERMAL ZONE | HRCU-A-C (Split System: Heat Pump with Remote Outdoor Unit with No Indoor Fan --Air Source) | Centrally-Ducted | TZPLV362PA | H,RE32936+TD |  | 34800 | 15.2 | 9.5 | 8.2 | 36200 | 31200 | 86.19% | 1.78 | 26400 | R-410A
214311499 | 2.95 | No | No | THERMAL ZONE | HRCU-A-C (Split System: Heat Pump with Remote Outdoor Unit with No Indoor Fan --Air Source) | Centrally-Ducted | TZPLV362PA | H,RG33936+TD |  | 35400 | 15.2 | 9.5 | 8.35 | 36200 | 31200 | 86.19% | 1.8 | 26400 | R-410A
214311500 | 2.97 | No | No | THERMAL ZONE | HRCU-A-C (Split System: Heat Pump with Remote Outdoor Unit with No Indoor Fan --Air Source) | Centrally-Ducted | TZPLV362PA | H,RG8J936+TD |  | 35600 | 15.2 | 9.5 | 8.45 | 36400 | 31200 | 85.71% | 1.82 | 26400 | R-410A
214311501 | 1.92 | Yes | Yes | THERMAL ZONE | HRCU-A-C (Split System: Heat Pump with Remote Outdoor Unit with No Indoor Fan --Air Source) | Centrally-Ducted | TZPLV242PA | H,RE21924+TD |  | 23000 | 16 | 10 | 8.8 | 23000 | 19600 | 85.22% | 1.84 | 19800 | R-410A
214311515 | 0.75 | No | Yes | PULAIR | HRCU-A-CB-O | Mini-Splits(Non-Ducted) | MOSH- 1091 | MISH- 1091 |  | 9000 | 21.5 | 12.5 | 9.1 | 10000 | 7000 | 70% | 2.16 | 6300 | R-410A
214311521 | 0.75 | Yes | Yes | PULAIR | HRCU-A-CB-O | Mini-Splits(Non-Ducted) | MOSH- 1092AC | MISH- 1092AC |  | 9000 | 24 | 14.7 | 11.6 | 10000 | 7500 | 75% | 2.25 | 8100 | R-410A
214311522 | 1.5 | Yes | Yes | PULAIR | HRCU-A-CB-O | Mini-Splits(Non-Ducted) | MOSH-1182AC | MISH- 1182AC |  | 18000 | 24 | 13.5 | 10.5 | 18000 | 12800 | 71.11% | 2.44 | 14100 | R-410A
214311531 | 1.5 | Yes | Yes | AUX | HRCU-A-CB-O | Mini-Splits(Non-Ducted) | AFEB18HP230V2CO | AFEB18HP230V2CH |  | 18000 | 21.5 | 11.5 | 9.5 | 18000 | 14500 | 80.56% | 2.1 | 14000 | R-32
214311545 | 1.5 | No | Yes | AI AIR CONDITIONING | HMSV-A-CB | Ducted Indoor Units | A2MO21-18N1-M1 |  |  | 18000 | 19 | 12 | 9.8 | 19000 | 13300 | 70% | 2 | 14800 | R-410A
214312416 | 2.42 | Yes | No | FRIEDRICH | HRCU-A-C (Split System: Heat Pump with Remote Outdoor Unit with No Indoor Fan --Air Source) | Centrally-Ducted | WFPU18Z363C | V,R36H175P149+TD |  | 29000 | 15.2 | 11 | 9.35 | 28400 | 23800 | 83.8% | 2.06 | 22000 | R-410A
214312417 | 2.45 | Yes | No | FRIEDRICH | HRCU-A-C (Split System: Heat Pump with Remote Outdoor Unit with No Indoor Fan --Air Source) | Centrally-Ducted | WFPU18Z363C | V,R36H175P159+TD |  | 29400 | 15.2 | 11 | 9.4 | 28400 | 23800 | 83.8% | 2.08 | 22000 | R-410A
214312418 | 2.42 | Yes | No | FRIEDRICH | HRCU-A-C (Split System: Heat Pump with Remote Outdoor Unit with No Indoor Fan --Air Source) | Centrally-Ducted | WFPU18Z363C | H,RG34936+TD |  | 29000 | 15.2 | 11 | 9.35 | 28400 | 23800 | 83.8% | 2.06 | 22000 | R-410A
214312419 | 2.48 | Yes | No | FRIEDRICH | HRCU-A-C (Split System: Heat Pump with Remote Outdoor Unit with No Indoor Fan --Air Source) | Centrally-Ducted | WFPU18Z363C | H,RG37936+TD |  | 29800 | 15.5 | 11.3 | 9.4 | 28400 | 23800 | 83.8% | 2.08 | 22000 | R-410A
214312420 | 2.45 | Yes | No | FRIEDRICH | HRCU-A-C (Split System: Heat Pump with Remote Outdoor Unit with No Indoor Fan --Air Source) | Centrally-Ducted | WFPU18Z363C | V,R36H***P449+TD |  | 29400 | 15.2 | 11 | 9.4 | 28400 | 23800 | 83.8% | 2.08 | 22000 | R-410A
214312421 | 2.5 | Yes | No | FRIEDRICH | HRCU-A-C (Split System: Heat Pump with Remote Outdoor Unit with No Indoor Fan --Air Source) | Centrally-Ducted | WFPU18Z363C | H,RG80936+TD |  | 30000 | 15.5 | 11.3 | 9.4 | 28400 | 23800 | 83.8% | 2.08 | 22000 | R-410A
214312422 | 3.46 | Yes | No | FRIEDRICH | HRCU-A-C (Split System: Heat Pump with Remote Outdoor Unit with No Indoor Fan --Air Source) | Centrally-Ducted | WFPU18Z483C | H,RG50960+TD |  | 41500 | 15.5 | 11.3 | 8.55 | 40000 | 34200 | 85.5% | 1.94 | 30200 | R-410A
214312423 | 3.5 | Yes | No | FRIEDRICH | HRCU-A-C (Split System: Heat Pump with Remote Outdoor Unit with No Indoor Fan --Air Source) | Centrally-Ducted | WFPU18Z483C | V,R60H210P199+TD |  | 42000 | 15.5 | 11.4 | 8.55 | 40000 | 34200 | 85.5% | 1.94 | 30200 | R-410A
214312424 | 3.5 | Yes | No | FRIEDRICH | HRCU-A-C (Split System: Heat Pump with Remote Outdoor Unit with No Indoor Fan --Air Source) | Centrally-Ducted | WFPU18Z483C | H,RG52960+TD |  | 42000 | 15.5 | 11.4 | 8.55 | 40000 | 34200 | 85.5% | 1.94 | 30200 | R-410A
214312425 | 3.5 | Yes | No | FRIEDRICH | HRCU-A-C (Split System: Heat Pump with Remote Outdoor Unit with No Indoor Fan --Air Source) | Centrally-Ducted | WFPU18Z483C | H,RG88948+TD |  | 42000 | 15.5 | 11.4 | 8.55 | 40000 | 34200 | 85.5% | 1.94 | 30200 | R-410A
214312426 | 3.5 | Yes | No | FRIEDRICH | HRCU-A-C (Split System: Heat Pump with Remote Outdoor Unit with No Indoor Fan --Air Source) | Centrally-Ducted | WFPU18Z483C | H,RG88960+TD |  | 42000 | 15.5 | 11.4 | 8.55 | 40000 | 34200 | 85.5% | 1.94 | 30200 | R-410A
214312427 | 2.5 | Yes | No | FRIEDRICH | HRCU-A-C (Split System: Heat Pump with Remote Outdoor Unit with No Indoor Fan --Air Source) | Centrally-Ducted | WFPU18Z363C | V,R36H210P299+TD |  | 30000 | 15.5 | 11.3 | 9.4 | 28400 | 23800 | 83.8% | 2.08 | 22000 | R-410A
214312428 | 2.48 | Yes | No | FRIEDRICH | HRCU-A-C (Split System: Heat Pump with Remote Outdoor Unit with No Indoor Fan --Air Source) | Centrally-Ducted | WFPU18Z363C | V,R36H175P789+TD |  | 29800 | 15.5 | 11.3 | 9.4 | 28400 | 23800 | 83.8% | 2.08 | 22000 | R-410A
214312429 | 2.45 | Yes | No | FRIEDRICH | HRCU-A-C (Split System: Heat Pump with Remote Outdoor Unit with No Indoor Fan --Air Source) | Centrally-Ducted | WFPU18Z363C | H,RG35936+TD |  | 29400 | 15.2 | 11 | 9.4 | 28400 | 23800 | 83.8% | 2.08 | 22000 | R-410A
214312430 | 2.45 | Yes | No | FRIEDRICH | HRCU-A-C (Split System: Heat Pump with Remote Outdoor Unit with No Indoor Fan --Air Source) | Centrally-Ducted | WFPU18Z363C | V,R36H210P759+TD |  | 29400 | 15.2 | 11 | 9.4 | 28400 | 23800 | 83.8% | 2.08 | 22000 | R-410A
214312431 | 2.47 | Yes | No | FRIEDRICH | HRCU-A-C (Split System: Heat Pump with Remote Outdoor Unit with No Indoor Fan --Air Source) | Centrally-Ducted | WFPU18Z363C | V,R36H210P169+TD |  | 29600 | 15.5 | 11.2 | 9.4 | 28400 | 23800 | 83.8% | 2.08 | 22000 | R-410A
214312432 | 2.47 | Yes | No | FRIEDRICH | HRCU-A-C (Split System: Heat Pump with Remote Outdoor Unit with No Indoor Fan --Air Source) | Centrally-Ducted | WFPU18Z363C | H,RG36936+TD |  | 29600 | 15.5 | 11.2 | 9.4 | 28400 | 23800 | 83.8% | 2.08 | 22000 | R-410A
214312433 | 2.48 | Yes | No | FRIEDRICH | HRCU-A-C (Split System: Heat Pump with Remote Outdoor Unit with No Indoor Fan --Air Source) | Centrally-Ducted | WFPU18Z363C | V,R36H***P229+TD |  | 29800 | 15.5 | 11.3 | 9.4 | 28400 | 23800 | 83.8% | 2.08 | 22000 | R-410A
214312434 | 2.43 | Yes | No | FRIEDRICH | HRCU-A-C (Split System: Heat Pump with Remote Outdoor Unit with No Indoor Fan --Air Source) | Centrally-Ducted | WFPU18Z363C | H,RG9J936+TD |  | 29200 | 15.2 | 11 | 9.4 | 28400 | 23800 | 83.8% | 2.08 | 22000 | R-410A
214312435 | 2.47 | Yes | No | FRIEDRICH | HRCU-A-C (Split System: Heat Pump with Remote Outdoor Unit with No Indoor Fan --Air Source) | Centrally-Ducted | WFPU18Z363C | H,RG1K936+TD |  | 29600 | 15.5 | 11.2 | 9.4 | 28400 | 23800 | 83.8% | 2.08 | 22000 | R-410A
214312436 | 2.5 | Yes | No | FRIEDRICH | HRCU-A-C (Split System: Heat Pump with Remote Outdoor Unit with No Indoor Fan --Air Source) | Centrally-Ducted | WFPU18Z363C | H,RG81936+TD |  | 30000 | 15.5 | 11.3 | 9.4 | 28400 | 23800 | 83.8% | 2.08 | 22000 | R-410A
214312437 | 3.46 | Yes | No | FRIEDRICH | HRCU-A-C (Split System: Heat Pump with Remote Outdoor Unit with No Indoor Fan --Air Source) | Centrally-Ducted | WFPU18Z483C | H,RG50948+TD |  | 41500 | 15.5 | 11.3 | 8.55 | 40000 | 34200 | 85.5% | 1.94 | 30200 | R-410A
214312438 | 3.5 | Yes | No | FRIEDRICH | HRCU-A-C (Split System: Heat Pump with Remote Outdoor Unit with No Indoor Fan --Air Source) | Centrally-Ducted | WFPU18Z483C | H,RG51948+TD |  | 42000 | 15.5 | 11.4 | 8.55 | 40000 | 34200 | 85.5% | 1.94 | 30200 | R-410A
214312439 | 3.5 | Yes | No | FRIEDRICH | HRCU-A-C (Split System: Heat Pump with Remote Outdoor Unit with No Indoor Fan --Air Source) | Centrally-Ducted | WFPU18Z483C | H,RG51960+TD |  | 42000 | 15.5 | 11.4 | 8.55 | 40000 | 34200 | 85.5% | 1.94 | 30200 | R-410A
214312440 | 3.5 | Yes | No | FRIEDRICH | HRCU-A-C (Split System: Heat Pump with Remote Outdoor Unit with No Indoor Fan --Air Source) | Centrally-Ducted | WFPU18Z483C | V,R48H210P199+TD |  | 42000 | 15.5 | 11.4 | 8.55 | 40000 | 34200 | 85.5% | 1.94 | 30200 | R-410A
214312441 | 3.5 | Yes | No | FRIEDRICH | HRCU-A-C (Split System: Heat Pump with Remote Outdoor Unit with No Indoor Fan --Air Source) | Centrally-Ducted | WFPU18Z483C | V,R60H245P799+TD |  | 42000 | 15.5 | 11.4 | 8.55 | 40000 | 34200 | 85.5% | 1.94 | 30200 | R-410A
214312442 | 3.5 | Yes | No | FRIEDRICH | HRCU-A-C (Split System: Heat Pump with Remote Outdoor Unit with No Indoor Fan --Air Source) | Centrally-Ducted | WFPU18Z483C | H,RG52948+TD |  | 42000 | 15.5 | 11.4 | 8.55 | 40000 | 34200 | 85.5% | 1.94 | 30200 | R-410A
214312477 | 1.85 | Yes | No | GREE | HRCU-A-C (Split System: Heat Pump with Remote Outdoor Unit with No Indoor Fan --Air Source) | Centrally-Ducted | FLEXX36HP230V1AO | A24VBA+TXV+TD |  | 22200 | 15.2 | 10.5 | 8.35 | 22400 | 21200 | 94.64% | 1.78 | 14000 | R-410A
214312478 | 3.88 | No | No | GREE | HRCU-A-C (Split System: Heat Pump with Remote Outdoor Unit with No Indoor Fan --Air Source) | Centrally-Ducted | FLEXX60HP230V1AO | A48VHC+TXV+TD |  | 46500 | 15.2 | 9.5 | 8.5 | 46000 | 33200 | 72.17% | 1.8 | 30200 | R-410A
214312479 | 1.93 | Yes | Yes | GREE | HRCU-A-CB (Split System: Heat Pump with Remote Outdoor Unit-Air-Source) | Centrally-Ducted | FLEXX36HP230V1AO | A24VBA+TXV+AEFE4B* |  | 23200 | 17 | 11.7 | 8.9 | 22400 | 21600 | 96.43% | 1.78 | 15000 | R-410A
214312480 | 1.92 | Yes | Yes | GREE | HRCU-A-CB (Split System: Heat Pump with Remote Outdoor Unit-Air-Source) | Centrally-Ducted | FLEXX36HP230V1AO | A24VBA+TXV+AEFE3A* |  | 23000 | 16 | 11.5 | 8.9 | 22400 | 21600 | 96.43% | 1.78 | 15000 | R-410A
214312482 | 1.82 | Yes | No | BOSCH | HRCU-A-C (Split System: Heat Pump with Remote Outdoor Unit with No Indoor Fan --Air Source) | Centrally-Ducted | BOVA-36HDN1-M20G | CM36B34+TDR |  | 21800 | 15.2 | 11.9 | 8.8 | 23800 | 16900 | 71.01% | 1.97 | 19000 | R-410A
214312483 | 1.82 | Yes | No | BOSCH | HRCU-A-C (Split System: Heat Pump with Remote Outdoor Unit with No Indoor Fan --Air Source) | Centrally-Ducted | BOVB-36HDN1-M20G | CM36B34+TDR |  | 21800 | 15.2 | 11.9 | 8.8 | 23800 | 16900 | 71.01% | 1.75 | 19000 | R-410A
214312484 | 3.92 | Yes | Yes | GREE | HRCU-A-CB (Split System: Heat Pump with Remote Outdoor Unit-Air-Source) | Centrally-Ducted | FLEXX60HP230V1AO | A48VHC+TXV+AEFE5* |  | 47000 | 16 | 10.5 | 9 | 46000 | 38500 | 83.7% | 1.8 | 30400 | R-410A
214312491 | 4.5 | Yes | No | GE Appliances | HRCU-A-CB (Split System: Heat Pump with Remote Outdoor Unit-Air-Source) | Centrally-Ducted | AUH4860ZGDA* | L(E,G)M60E4 |  | 54000 | 15.2 | 10 | 8.5 | 54000 | 41000 | 75.93% | 1.8 | 36000 | R-410A
214312527 | 0.75 | No | Yes | PULAIR | HRCU-A-CB-O | Mini-Splits(Non-Ducted) | MOSH-1091 | MISH-1091 |  | 9000 | 21.5 | 12.5 | 9.1 | 10000 | 7000 | 70% | 2.16 | 6300 | R-410A
214312533 | 0.75 | Yes | Yes | PULAIR | HRCU-A-CB-O | Mini-Splits(Non-Ducted) | MOSH-1092AC | MISH-1092AC |  | 9000 | 24 | 14.7 | 11.6 | 10000 | 7500 | 75% | 2.25 | 8100 | R-410A
214312534 | 1.5 | Yes | Yes | PULAIR | HRCU-A-CB-O | Mini-Splits(Non-Ducted) | MOSH-1182AC | MISH-1182AC |  | 18000 | 24 | 13.5 | 10.5 | 18000 | 12800 | 71.11% | 2.44 | 14100 | R-410A
214312545 | 0.5 | No | Yes | Cooper&Hunter | HRCU-A-CB-O | Mini-Splits(Non-Ducted) | CH-NY06MIA-115VO | CH-NY06MIA-SK115V |  | 6000 | 21.5 | 12.5 | 9 | 7000 | 6000 | 85.71% | 1.89 | 6800 | R-410A
214312550 | 0.5 | Yes | Yes | Bladex | HRCU-A-CB-O | Mini-Splits(Non-Ducted) | BS25-06HFN1-ODU | BWM-EPB-06HWIU |  | 6000 | 26.5 | 15.8 | 13.6 | 7000 | 7500 | 107.1% | 2.1 | 8500 | R-410A
214312551 | 0.75 | Yes | Yes | Bladex | HRCU-A-CB-O | Mini-Splits(Non-Ducted) | BS25-09HFN1-ODU | BWM-EPB-09HWIU |  | 9000 | 28.1 | 16.2 | 11.5 | 12000 | 10600 | 88.33% | 2 | 9500 | R-410A
214312552 | 1 | Yes | Yes | Bladex | HRCU-A-CB-O | Mini-Splits(Non-Ducted) | BS25-12HFN1-ODU | BWM-EPB-12HWIU |  | 12000 | 25.5 | 14 | 10.4 | 12000 | 12000 | 100% | 1.8 | 10000 | R-410A
214312553 | 1.5 | Yes | Yes | Bladex | HRCU-A-CB-O | Mini-Splits(Non-Ducted) | BS25-18HFN1-ODU | BWM-EPB-18HWIU |  | 18000 | 21.5 | 12.5 | 11.3 | 18000 | 18000 | 100% | 1.8 | 15000 | R-410A
214312554 | 2 | Yes | Yes | Bladex | HRCU-A-CB-O | Mini-Splits(Non-Ducted) | BS25-24HFN1-ODU | BWM-EPB-24HWIU |  | 24000 | 21.5 | 13 | 11.4 | 29000 | 25000 | 86.21% | 2.21 | 21200 | R-410A
214312555 | 2.75 | Yes | Yes | Bladex | HRCU-A-CB-O | Mini-Splits(Non-Ducted) | BS25-33HFN1-ODU | BWM-EPB-33HWIU |  | 33000 | 19.5 | 12 | 10 | 35000 | 34600 | 98.86% | 1.8 | 28800 | R-410A
214314792 | 0.54 | Yes | Yes | SLIMAIR | HRCU-A-CB-O | Mini-Splits(Non-Ducted) | SHC09VE2AG | SHO06VE2AG |  | 6500 | 22 | 14.5 | 10.8 | 7100 | 8000 | 112.7% | 2 | 5700 | R-410A
214314793 | 0.75 | No | Yes | SLIMAIR | HRCU-A-CB-O | Mini-Splits(Non-Ducted) | SHC09VE2AG | SHO09VE2AG |  | 9000 | 22.5 | 13 | 11.5 | 11000 | 7700 | 70% | 2.34 | 8000 | R-410A
214314814 | 1.88 | Yes | No | DAIKIN | HRCU-A-CB (Split System: Heat Pump with Remote Outdoor Unit-Air-Source) | Centrally-Ducted | RXSQ24TBVJU* | FXTQ24TBVJU*A* |  | 22600 | 15.4 | 10.3 | 8.2 | 26000 | 18400 | 70.77% | 2.1 | 15600 | R-410A
214314846 | 2.27 | No | Yes | Cooper & Hunter | HMSV-A-CB-O | Non-Ducted Indoor Units | CHV6-28URBM |  |  | 27200 | 18.7 | 11.5 | 8.65 | 32400 | 25000 | 77.16% | 2.2 | 17500 | R-410A
214314847 | 2.27 | No | Yes | Cooper & Hunter | HMSV-A-CB | Mixed Ducted and Non-Ducted Indoor Units | CHV6-28URBM |  |  | 27200 | 17.3 | 11.3 | 8.2 | 32400 | 25000 | 77.16% | 2.15 | 17800 | R-410A
214320231 | 2.77 | No | No | RUUD | HRCU-A-CB (Split System: Heat Pump with Remote Outdoor Unit-Air-Source) | Centrally-Ducted | RD17AZ36AJ3N | PL36H175P389 | R801V0504A17UHN | 33200 | 18 | 9.5 | 8.1 | 32600 | 29400 | 90.18% | 1.9 | 30400 | R-410A
214320232 | 2.77 | No | No | RUUD | HRCU-A-CB (Split System: Heat Pump with Remote Outdoor Unit-Air-Source) | Centrally-Ducted | RD17AZ36AJ3N | PL36H175P389 | R801V0504A17UHS | 33200 | 18 | 9.5 | 8.1 | 32600 | 29400 | 90.18% | 1.9 | 30400 | R-410A
214320233 | 2.77 | No | No | RUUD | HRCU-A-CB (Split System: Heat Pump with Remote Outdoor Unit-Air-Source) | Centrally-Ducted | RD17AZ36AJ3N | PL36H175P389 | R801V0504A17UHU | 33200 | 18 | 9.5 | 8.1 | 32600 | 29400 | 90.18% | 1.9 | 30600 | R-410A
214320234 | 2.77 | No | No | RUUD | HRCU-A-CB (Split System: Heat Pump with Remote Outdoor Unit-Air-Source) | Centrally-Ducted | RD17AZ36AJ3N | PL36H175P389 | R801V0704A17UHU | 33200 | 18 | 9.5 | 8.1 | 32600 | 29200 | 89.57% | 1.9 | 30400 | R-410A
214320238 | 2.77 | No | No | RUUD | HRCU-A-CB (Split System: Heat Pump with Remote Outdoor Unit-Air-Source) | Centrally-Ducted | RD17AZ36AJ3N | PL36H175P389 | R802V0504A17UHN | 33200 | 18 | 9.5 | 8.1 | 32600 | 29400 | 90.18% | 1.9 | 30400 | R-410A
214320239 | 2.77 | No | No | RUUD | HRCU-A-CB (Split System: Heat Pump with Remote Outdoor Unit-Air-Source) | Centrally-Ducted | RD17AZ36AJ3N | PL36H175P389 | R802V0504A17UHS | 33200 | 18 | 9.5 | 8.1 | 32600 | 29400 | 90.18% | 1.9 | 30400 | R-410A
214320244 | 2.77 | No | No | RUUD | HRCU-A-CB (Split System: Heat Pump with Remote Outdoor Unit-Air-Source) | Centrally-Ducted | RD17AZ36AJ3N | PL36H175P389 | R921V0403A17M4S | 33200 | 18 | 9.5 | 8.1 | 32600 | 29200 | 89.57% | 1.9 | 30400 | R-410A
214320245 | 2.77 | No | No | RUUD | HRCU-A-CB (Split System: Heat Pump with Remote Outdoor Unit-Air-Source) | Centrally-Ducted | RD17AZ36AJ3N | PL36H175P389 | R921V0603A17M4S | 33200 | 18 | 9.5 | 8.1 | 32600 | 29400 | 90.18% | 1.9 | 30600 | R-410A
214320246 | 2.77 | No | No | RUUD | HRCU-A-CB (Split System: Heat Pump with Remote Outdoor Unit-Air-Source) | Centrally-Ducted | RD17AZ36AJ3N | PL36H175P389 | R921V0703A17M4S | 33200 | 18 | 9.5 | 8.1 | 32600 | 29200 | 89.57% | 1.9 | 30400 | R-410A
214320247 | 2.77 | No | No | RUUD | HRCU-A-CB (Split System: Heat Pump with Remote Outdoor Unit-Air-Source) | Centrally-Ducted | RD17AZ36AJ3N | PL36H175P389 | R951V0403A17M4S | 33200 | 18 | 9.5 | 8.1 | 32600 | 29200 | 89.57% | 1.9 | 30400 | R-410A
214320248 | 2.77 | No | No | RUUD | HRCU-A-CB (Split System: Heat Pump with Remote Outdoor Unit-Air-Source) | Centrally-Ducted | RD17AZ36AJ3N | PL36H175P389 | R951V0403A17UHU | 33200 | 18 | 9.5 | 8.1 | 32600 | 29400 | 90.18% | 1.9 | 30600 | R-410A
214320249 | 2.77 | No | No | RUUD | HRCU-A-CB (Split System: Heat Pump with Remote Outdoor Unit-Air-Source) | Centrally-Ducted | RD17AZ36AJ3N | PL36H175P389 | R951V0603A17M4S | 33200 | 18 | 9.5 | 8.1 | 32600 | 29400 | 90.18% | 1.9 | 30600 | R-410A
214320250 | 2.77 | No | No | RUUD | HRCU-A-CB (Split System: Heat Pump with Remote Outdoor Unit-Air-Source) | Centrally-Ducted | RD17AZ36AJ3N | PL36H175P389 | R951V0603A17UHU | 33200 | 18 | 9.5 | 8.1 | 32600 | 29400 | 90.18% | 1.9 | 30600 | R-410A
214320251 | 2.77 | No | No | RUUD | HRCU-A-CB (Split System: Heat Pump with Remote Outdoor Unit-Air-Source) | Centrally-Ducted | RD17AZ36AJ3N | PL36H175P389 | R951V0703A17M4S | 33200 | 18 | 9.5 | 8.1 | 32600 | 29200 | 89.57% | 1.9 | 30400 | R-410A
214320252 | 2.77 | No | No | RUUD | HRCU-A-CB (Split System: Heat Pump with Remote Outdoor Unit-Air-Source) | Centrally-Ducted | RD17AZ36AJ3N | PL36H175P389 | R962V0403A17M4S | 33200 | 18 | 9.5 | 8.1 | 32600 | 29200 | 89.57% | 1.9 | 30400 | R-410A
214320253 | 2.77 | No | No | RUUD | HRCU-A-CB (Split System: Heat Pump with Remote Outdoor Unit-Air-Source) | Centrally-Ducted | RD17AZ36AJ3N | PL36H175P389 | R962V0603A17M4S | 33200 | 18 | 9.5 | 8.1 | 32600 | 29400 | 90.18% | 1.9 | 30600 | R-410A
214320254 | 2.77 | No | No | RUUD | HRCU-A-CB (Split System: Heat Pump with Remote Outdoor Unit-Air-Source) | Centrally-Ducted | RD17AZ36AJ3N | PL36H175P389 | R962V0703A17M4S | 33200 | 18 | 9.5 | 8.1 | 32600 | 29200 | 89.57% | 1.9 | 30400 | R-410A
214320255 | 2.77 | No | No | RUUD | HRCU-A-CB (Split System: Heat Pump with Remote Outdoor Unit-Air-Source) | Centrally-Ducted | RD17AZ36AJ3N | PL36H175P389 | U802VA050317M | 33200 | 18 | 9.5 | 8.1 | 32600 | 29200 | 89.57% | 1.9 | 30400 | R-410A
214320257 | 2.77 | No | No | RUUD | HRCU-A-CB (Split System: Heat Pump with Remote Outdoor Unit-Air-Source) | Centrally-Ducted | RD17AZ36AJ3N | PL36H175P389 | U98MV0603A17UPS | 33200 | 18 | 9.5 | 8.1 | 32600 | 29400 | 90.18% | 1.9 | 30600 | R-410A
214320258 | 2.77 | No | No | RUUD | HRCU-A-CB (Split System: Heat Pump with Remote Outdoor Unit-Air-Source) | Centrally-Ducted | RD17AZ36AJ3N | PL36H175P389 | U98MV0703A17UPS | 33200 | 18 | 9.5 | 8.1 | 32600 | 29400 | 90.18% | 1.9 | 30400 | R-410A
214320259 | 2.62 | No | No | GREE | HRCU-A-C (Split System: Heat Pump with Remote Outdoor Unit with No Indoor Fan --Air Source) | Centrally-Ducted | FLEXX36HP230V1AO | A36VBA+TXV+TD |  | 31400 | 15.2 | 9 | 8.3 | 32400 | 23600 | 72.84% | 1.76 | 21000 | R-410A
214320263 | 1.92 | Yes | No | BOREAL | HRCU-A-C (Split System: Heat Pump with Remote Outdoor Unit with No Indoor Fan --Air Source) | Centrally-Ducted | ENVBR36HPJ1OA | D(A,C,E)24A44+TDR |  | 23000 | 15.2 | 11 | 8.5 | 24000 | 21600 | 90% | 1.8 | 15000 | R-410A
214320264 | 1.92 | Yes | No | BOREAL | HRCU-A-C (Split System: Heat Pump with Remote Outdoor Unit with No Indoor Fan --Air Source) | Centrally-Ducted | ENVBR36HPJ1OA | D(A,C,E)24C34+TDR |  | 23000 | 15.2 | 11 | 8.5 | 24000 | 21600 | 90% | 1.8 | 15000 | R-410A
214320265 | 1.92 | Yes | No | BOREAL | HRCU-A-C (Split System: Heat Pump with Remote Outdoor Unit with No Indoor Fan --Air Source) | Centrally-Ducted | ENVBR36HPJ1OA | D(A,C,E)24D34+TDR |  | 23000 | 15.2 | 11 | 8.5 | 24000 | 21600 | 90% | 1.8 | 15000 | R-410A
214320266 | 1.92 | Yes | No | BOREAL | HRCU-A-C (Split System: Heat Pump with Remote Outdoor Unit with No Indoor Fan --Air Source) | Centrally-Ducted | ENVBR36HPJ1OA | C(A,C,D,E)24B34+TDR |  | 23000 | 15.2 | 11 | 8.5 | 24000 | 21600 | 90% | 1.8 | 15000 | R-410A
214320267 | 1.92 | Yes | No | BOREAL | HRCU-A-C (Split System: Heat Pump with Remote Outdoor Unit with No Indoor Fan --Air Source) | Centrally-Ducted | ENVBR36HPJ1OA | D(A,C,E)25B34+TDR |  | 23000 | 15.2 | 11 | 8.5 | 24000 | 21600 | 90% | 1.8 | 15000 | R-410A
214320268 | 2.67 | No | No | BOREAL | HRCU-A-C (Split System: Heat Pump with Remote Outdoor Unit with No Indoor Fan --Air Source) | Centrally-Ducted | ENVBR36HPJ1OA | D(A,C,E)36B34+TDR |  | 32000 | 15.2 | 9.5 | 8.5 | 34000 | 24000 | 70.59% | 1.8 | 22000 | R-410A
214320269 | 2.67 | No | No | BOREAL | HRCU-A-C (Split System: Heat Pump with Remote Outdoor Unit with No Indoor Fan --Air Source) | Centrally-Ducted | ENVBR36HPJ1OA | C(A,C,E)37C24+TDR |  | 32000 | 15.2 | 9.5 | 8.5 | 34000 | 24000 | 70.59% | 1.8 | 22000 | R-410A
214320270 | 3.92 | No | No | BOREAL | HRCU-A-C (Split System: Heat Pump with Remote Outdoor Unit with No Indoor Fan --Air Source) | Centrally-Ducted | ENVBR60HPJ1OA | C(A,C,D,E)48C44+TDR |  | 47000 | 15.2 | 10 | 8.5 | 48000 | 33600 | 70% | 1.8 | 31200 | R-410A
214320271 | 3.92 | No | No | BOREAL | HRCU-A-C (Split System: Heat Pump with Remote Outdoor Unit with No Indoor Fan --Air Source) | Centrally-Ducted | ENVBR60HPJ1OA | C(A,C,D,E)48D44+TDR |  | 47000 | 15.2 | 10 | 8.5 | 48000 | 33600 | 70% | 1.8 | 31200 | R-410A
214320272 | 3.92 | No | No | BOREAL | HRCU-A-C (Split System: Heat Pump with Remote Outdoor Unit with No Indoor Fan --Air Source) | Centrally-Ducted | ENVBR60HPJ1OA | D(A,C,E)61C44+TDR |  | 47000 | 15.2 | 10 | 8.5 | 48000 | 33600 | 70% | 1.8 | 31200 | R-410A
214320273 | 4.21 | No | No | BOREAL | HRCU-A-C (Split System: Heat Pump with Remote Outdoor Unit with No Indoor Fan --Air Source) | Centrally-Ducted | ENVBR60HPJ1OA | D(A,C,E)60D44+TDR |  | 50500 | 15.2 | 9.5 | 8.5 | 53000 | 37200 | 70.19% | 1.8 | 35200 | R-410A
214320274 | 4.21 | No | No | BOREAL | HRCU-A-C (Split System: Heat Pump with Remote Outdoor Unit with No Indoor Fan --Air Source) | Centrally-Ducted | ENVBR60HPJ1OA | C(A,C,D,E)60A44+TDR |  | 50500 | 15.2 | 9.5 | 8.5 | 53000 | 37200 | 70.19% | 1.8 | 35200 | R-410A
214320275 | 4.21 | No | No | BOREAL | HRCU-A-C (Split System: Heat Pump with Remote Outdoor Unit with No Indoor Fan --Air Source) | Centrally-Ducted | ENVBR60HPJ1OA | C(A,C,D,E)60B44+TDR |  | 50500 | 15.2 | 9.5 | 8.5 | 53000 | 37200 | 70.19% | 1.8 | 35200 | R-410A
214320276 | 4.21 | No | No | BOREAL | HRCU-A-C (Split System: Heat Pump with Remote Outdoor Unit with No Indoor Fan --Air Source) | Centrally-Ducted | ENVBR60HPJ1OA | C(A,C,D,E)60C44+TDR |  | 50500 | 15.2 | 9.5 | 8.5 | 53000 | 37200 | 70.19% | 1.8 | 35200 | R-410A
214320277 | 4.21 | No | No | BOREAL | HRCU-A-C (Split System: Heat Pump with Remote Outdoor Unit with No Indoor Fan --Air Source) | Centrally-Ducted | ENVBR60HPJ1OA | D(A,C,E)60C44+TDR |  | 50500 | 15.2 | 9.5 | 8.5 | 53000 | 37200 | 70.19% | 1.8 | 35200 | R-410A
214320584 | 1.92 | Yes | No | Frigidaire | HRCU-A-C (Split System: Heat Pump with Remote Outdoor Unit with No Indoor Fan --Air Source) | Centrally-Ducted | GXH24-36MSK4DH | D(A,C,E)24A44+TDR |  | 23000 | 15.2 | 11 | 8.5 | 24000 | 21600 | 90% | 1.8 | 15000 | R-410A
214320585 | 1.92 | Yes | No | Frigidaire | HRCU-A-C (Split System: Heat Pump with Remote Outdoor Unit with No Indoor Fan --Air Source) | Centrally-Ducted | GXH24-36MSK4DH | D(A,C,E)24C34+TDR |  | 23000 | 15.2 | 11 | 8.5 | 24000 | 21600 | 90% | 1.8 | 15000 | R-410A
214320586 | 1.92 | Yes | No | Frigidaire | HRCU-A-C (Split System: Heat Pump with Remote Outdoor Unit with No Indoor Fan --Air Source) | Centrally-Ducted | GXH24-36MSK4DH | D(A,C,E)24D34+TDR |  | 23000 | 15.2 | 11 | 8.5 | 24000 | 21600 | 90% | 1.8 | 15000 | R-410A
214320587 | 1.92 | Yes | No | Frigidaire | HRCU-A-C (Split System: Heat Pump with Remote Outdoor Unit with No Indoor Fan --Air Source) | Centrally-Ducted | GXH24-36MSK4DH | C(A,C,D,E)24B34+TDR |  | 23000 | 15.2 | 11 | 8.5 | 24000 | 21600 | 90% | 1.8 | 15000 | R-410A
214320588 | 1.92 | Yes | No | Frigidaire | HRCU-A-C (Split System: Heat Pump with Remote Outdoor Unit with No Indoor Fan --Air Source) | Centrally-Ducted | GXH24-36MSK4DH | D(A,C,E)25B34+TDR |  | 23000 | 15.2 | 11 | 8.5 | 24000 | 21600 | 90% | 1.8 | 15000 | R-410A
214320589 | 2.67 | No | No | Frigidaire | HRCU-A-C (Split System: Heat Pump with Remote Outdoor Unit with No Indoor Fan --Air Source) | Centrally-Ducted | GXH24-36MSK4DH | D(A,C,E)36B34+TDR |  | 32000 | 15.2 | 9.5 | 8.5 | 34000 | 24000 | 70.59% | 1.8 | 22000 | R-410A
214320590 | 2.67 | No | No | Frigidaire | HRCU-A-C (Split System: Heat Pump with Remote Outdoor Unit with No Indoor Fan --Air Source) | Centrally-Ducted | GXH24-36MSK4DH | C(A,C,E)37C24+TDR |  | 32000 | 15.2 | 9.5 | 8.5 | 34000 | 24000 | 70.59% | 1.8 | 22000 | R-410A
214320591 | 3.92 | No | No | Frigidaire | HRCU-A-C (Split System: Heat Pump with Remote Outdoor Unit with No Indoor Fan --Air Source) | Centrally-Ducted | GXH48-60MSK4DH | C(A,C,D,E)48C44+TDR |  | 47000 | 15.2 | 10 | 8.5 | 48000 | 33600 | 70% | 1.8 | 31200 | R-410A
214320592 | 3.92 | No | No | Frigidaire | HRCU-A-C (Split System: Heat Pump with Remote Outdoor Unit with No Indoor Fan --Air Source) | Centrally-Ducted | GXH48-60MSK4DH | C(A,C,D,E)48D44+TDR |  | 47000 | 15.2 | 10 | 8.5 | 48000 | 33600 | 70% | 1.8 | 31200 | R-410A
214320593 | 3.92 | No | No | Frigidaire | HRCU-A-C (Split System: Heat Pump with Remote Outdoor Unit with No Indoor Fan --Air Source) | Centrally-Ducted | GXH48-60MSK4DH | D(A,C,E)61C44+TDR |  | 47000 | 15.2 | 10 | 8.5 | 48000 | 33600 | 70% | 1.8 | 31200 | R-410A
214320594 | 4.21 | No | No | Frigidaire | HRCU-A-C (Split System: Heat Pump with Remote Outdoor Unit with No Indoor Fan --Air Source) | Centrally-Ducted | GXH48-60MSK4DH | D(A,C,E)60D44+TDR |  | 50500 | 15.2 | 9.5 | 8.5 | 53000 | 37200 | 70.19% | 1.8 | 35200 | R-410A
214320595 | 4.21 | No | No | Frigidaire | HRCU-A-C (Split System: Heat Pump with Remote Outdoor Unit with No Indoor Fan --Air Source) | Centrally-Ducted | GXH48-60MSK4DH | C(A,C,D,E)60A44+TDR |  | 50500 | 15.2 | 9.5 | 8.5 | 53000 | 37200 | 70.19% | 1.8 | 35200 | R-410A
214320596 | 4.21 | No | No | Frigidaire | HRCU-A-C (Split System: Heat Pump with Remote Outdoor Unit with No Indoor Fan --Air Source) | Centrally-Ducted | GXH48-60MSK4DH | C(A,C,D,E)60B44+TDR |  | 50500 | 15.2 | 9.5 | 8.5 | 53000 | 37200 | 70.19% | 1.8 | 35200 | R-410A
214320597 | 4.21 | No | No | Frigidaire | HRCU-A-C (Split System: Heat Pump with Remote Outdoor Unit with No Indoor Fan --Air Source) | Centrally-Ducted | GXH48-60MSK4DH | C(A,C,D,E)60C44+TDR |  | 50500 | 15.2 | 9.5 | 8.5 | 53000 | 37200 | 70.19% | 1.8 | 35200 | R-410A
214320598 | 4.21 | No | No | Frigidaire | HRCU-A-C (Split System: Heat Pump with Remote Outdoor Unit with No Indoor Fan --Air Source) | Centrally-Ducted | GXH48-60MSK4DH | D(A,C,E)60C44+TDR |  | 50500 | 15.2 | 9.5 | 8.5 | 53000 | 37200 | 70.19% | 1.8 | 35200 | R-410A
214320993 | 2.73 | Yes | Yes | CARRIER | HRCU-A-CB (Split System: Heat Pump with Remote Outdoor Unit-Air-Source) | Centrally-Ducted | 25VNA837A*030* | H,PG53936 | 59MN7C080C17**14 | 32800 | 17 | 11 | 8.5 | 31400 | 25000 | 79.62% | 1.98 | 31000 | R-410A
214320994 | 2.73 | Yes | Yes | CARRIER | HRCU-A-CB (Split System: Heat Pump with Remote Outdoor Unit-Air-Source) | Centrally-Ducted | 25VNA837A*031* | H,PG53936 | 59MN7C080C17**14 | 32800 | 17 | 11 | 8.5 | 31400 | 25000 | 79.62% | 1.98 | 31000 | R-410A
214327246 | 1.9 | Yes | Yes | FRIEDRICH | HRCU-A-CB (Split System: Heat Pump with Remote Outdoor Unit-Air-Source) | Centrally-Ducted | FRP18AZ24AJVC | RCFZ2421HEAAM | FR801V0504A17UHU | 22800 | 20 | 12.5 | 8.5 | 22800 | 26000 | 114% | 2.1 | 25400 | R-410A
214327247 | 1.9 | Yes | Yes | FRIEDRICH | HRCU-A-CB (Split System: Heat Pump with Remote Outdoor Unit-Air-Source) | Centrally-Ducted | FRP18AZ24AJVC | RCFZ2421HEAAM | FR801V0704A17UHU | 22800 | 20 | 12.5 | 8.5 | 22800 | 26000 | 114% | 2.1 | 25400 | R-410A
214327248 | 2.85 | Yes | Yes | FRIEDRICH | HRCU-A-CB (Split System: Heat Pump with Remote Outdoor Unit-Air-Source) | Centrally-Ducted | FRP18AZ36AJVC | RCFZ3621MEAAM | FR801V0504A17UHU | 34200 | 19 | 12.5 | 8.5 | 34200 | 43500 | 127.2% | 2.2 | 41000 | R-410A
214327249 | 2.85 | Yes | Yes | FRIEDRICH | HRCU-A-CB (Split System: Heat Pump with Remote Outdoor Unit-Air-Source) | Centrally-Ducted | FRP18AZ36AJVC | RCFZ3621MEAAM | FR801V1005A21UHU | 34200 | 19 | 12.5 | 8.5 | 34200 | 43000 | 125.7% | 2.2 | 40500 | R-410A
214327250 | 2.85 | Yes | Yes | FRIEDRICH | HRCU-A-CB (Split System: Heat Pump with Remote Outdoor Unit-Air-Source) | Centrally-Ducted | FRP18AZ36AJVC | RCFZ3621MEAAM | FR801V0704A17UHU | 34200 | 19 | 12.5 | 8.5 | 34200 | 43500 | 127.2% | 2.2 | 41000 | R-410A
214327251 | 3.71 | Yes | No | FRIEDRICH | HRCU-A-CB (Split System: Heat Pump with Remote Outdoor Unit-Air-Source) | Centrally-Ducted | FRP18AZ48AJVC | RCFZ6021SEAAM | FR801V1005A21UHU | 44500 | 19 | 10 | 8.1 | 43000 | 45000 | 104.7% | 2 | 44500 | R-410A
214327252 | 3.67 | Yes | No | FRIEDRICH | HRCU-A-CB (Split System: Heat Pump with Remote Outdoor Unit-Air-Source) | Centrally-Ducted | FRP18AZ48AJVC | RCFZ6021SEAAM | FR801V0704A17UHU | 44000 | 18 | 10 | 8.1 | 43500 | 45500 | 104.6% | 1.9 | 45000 | R-410A
214327253 | 3.75 | Yes | Yes | FRIEDRICH | HRCU-A-CB (Split System: Heat Pump with Remote Outdoor Unit-Air-Source) | Centrally-Ducted | FRP18AZ48AJVC | RCFZ6021SEAAM | FR801V0504A17UHU | 45000 | 19 | 12 | 8.5 | 44000 | 45500 | 103.4% | 1.9 | 45000 | R-410A
214327254 | 4.42 | Yes | No | FRIEDRICH | HRCU-A-CB (Split System: Heat Pump with Remote Outdoor Unit-Air-Source) | Centrally-Ducted | FRP18AZ60AJVC | RCFZ6021SEAAM | FR801V1005A21UHU | 53000 | 19 | 10 | 8.1 | 53000 | 50500 | 95.28% | 1.9 | 51000 | R-410A
214327650 | 3.71 | Yes | Yes | FRIEDRICH | HRCU-A-CB (Split System: Heat Pump with Remote Outdoor Unit-Air-Source) | Centrally-Ducted | FRP18AZ48AJVC | RCFZ6021SEAAM | FR962V1005A21M4 | 44500 | 19 | 10.9 | 8.5 | 43500 | 45000 | 103.4% | 2 | 41000 | R-410A
214328275 | 1.83 | Yes | Yes | CONTINENTAL | HRCU-A-CB (Split System: Heat Pump with Remote Outdoor Unit-Air-Source) | Centrally-Ducted | WSEHV2436RA1-C | H,A,DE34936 | WPV050T3AA | 22000 | 17 | 10 | 8.5 | 23400 | 17100 | 73.08% | 1.8 | 14000 | R-410A
214328276 | 1.83 | Yes | Yes | CONTINENTAL | HRCU-A-CB (Split System: Heat Pump with Remote Outdoor Unit-Air-Source) | Centrally-Ducted | WSEHV2436RA1-C | H,A,DE35936 | WPV050T3AA | 22000 | 17 | 10 | 8.5 | 23400 | 17100 | 73.08% | 1.8 | 14000 | R-410A
214328277 | 1.83 | Yes | Yes | CONTINENTAL | HRCU-A-CB (Split System: Heat Pump with Remote Outdoor Unit-Air-Source) | Centrally-Ducted | WSEHV2436RA1-C | H,A,DG34936 | WPV050T3AA | 22000 | 17 | 10 | 8.5 | 23400 | 17100 | 73.08% | 1.8 | 14000 | R-410A
214328278 | 1.83 | Yes | Yes | CONTINENTAL | HRCU-A-CB (Split System: Heat Pump with Remote Outdoor Unit-Air-Source) | Centrally-Ducted | WSEHV2436RA1-C | H,A,DG35936 | WPV050T3AA | 22000 | 17 | 10 | 8.5 | 23400 | 17100 | 73.08% | 1.8 | 14000 | R-410A
214328279 | 1.83 | Yes | Yes | CONTINENTAL | HRCU-A-CB (Split System: Heat Pump with Remote Outdoor Unit-Air-Source) | Centrally-Ducted | WSEHV2436RA1-C | H,A,DE34936 | WPV060T3AA | 22000 | 17 | 10 | 8.5 | 23400 | 17100 | 73.08% | 1.8 | 14000 | R-410A
214328280 | 1.83 | Yes | Yes | CONTINENTAL | HRCU-A-CB (Split System: Heat Pump with Remote Outdoor Unit-Air-Source) | Centrally-Ducted | WSEHV2436RA1-C | H,A,DE35936 | WPV060T3AA | 22000 | 17 | 10 | 8.5 | 23400 | 17100 | 73.08% | 1.8 | 14000 | R-410A
214328281 | 1.83 | Yes | Yes | CONTINENTAL | HRCU-A-CB (Split System: Heat Pump with Remote Outdoor Unit-Air-Source) | Centrally-Ducted | WSEHV2436RA1-C | H,A,DG34936 | WPV060T3AA | 22000 | 17 | 10 | 8.5 | 23400 | 17100 | 73.08% | 1.8 | 14000 | R-410A
214328282 | 1.83 | Yes | Yes | CONTINENTAL | HRCU-A-CB (Split System: Heat Pump with Remote Outdoor Unit-Air-Source) | Centrally-Ducted | WSEHV2436RA1-C | H,A,DG35936 | WPV060T3AA | 22000 | 17 | 10 | 8.5 | 23400 | 17100 | 73.08% | 1.8 | 14000 | R-410A
214328283 | 1.83 | Yes | Yes | CONTINENTAL | HRCU-A-CB (Split System: Heat Pump with Remote Outdoor Unit-Air-Source) | Centrally-Ducted | WSEHV2436RA1-C | H,A,DE34936 | WPV070T3AA | 22000 | 17 | 10 | 8.5 | 23400 | 17100 | 73.08% | 1.8 | 14000 | R-410A
214328284 | 1.83 | Yes | Yes | CONTINENTAL | HRCU-A-CB (Split System: Heat Pump with Remote Outdoor Unit-Air-Source) | Centrally-Ducted | WSEHV2436RA1-C | H,A,DE35936 | WPV070T3AA | 22000 | 17 | 10 | 8.5 | 23400 | 17100 | 73.08% | 1.8 | 14000 | R-410A
214328285 | 1.83 | Yes | Yes | CONTINENTAL | HRCU-A-CB (Split System: Heat Pump with Remote Outdoor Unit-Air-Source) | Centrally-Ducted | WSEHV2436RA1-C | H,A,DG34936 | WPV070T3AA | 22000 | 17 | 10 | 8.5 | 23400 | 17100 | 73.08% | 1.8 | 14000 | R-410A
214328286 | 1.83 | Yes | Yes | CONTINENTAL | HRCU-A-CB (Split System: Heat Pump with Remote Outdoor Unit-Air-Source) | Centrally-Ducted | WSEHV2436RA1-C | H,A,DG35936 | WPV070T3AA | 22000 | 17 | 10 | 8.5 | 23400 | 17100 | 73.08% | 1.8 | 14000 | R-410A
214328287 | 1.83 | Yes | Yes | CONTINENTAL | HRCU-A-CB (Split System: Heat Pump with Remote Outdoor Unit-Air-Source) | Centrally-Ducted | WSEHV2436RA1-C | H,A,DE34936 | WUV050T3AA | 22000 | 17 | 10 | 8.5 | 23400 | 17100 | 73.08% | 1.8 | 14000 | R-410A
214328288 | 1.83 | Yes | Yes | CONTINENTAL | HRCU-A-CB (Split System: Heat Pump with Remote Outdoor Unit-Air-Source) | Centrally-Ducted | WSEHV2436RA1-C | H,A,DE35936 | WUV050T3AA | 22000 | 17 | 10 | 8.5 | 23400 | 17100 | 73.08% | 1.8 | 14000 | R-410A
214328289 | 1.83 | Yes | Yes | CONTINENTAL | HRCU-A-CB (Split System: Heat Pump with Remote Outdoor Unit-Air-Source) | Centrally-Ducted | WSEHV2436RA1-C | H,A,DG34936 | WUV050T3AA | 22000 | 17 | 10 | 8.5 | 23400 | 17100 | 73.08% | 1.8 | 14000 | R-410A
214328290 | 1.83 | Yes | Yes | CONTINENTAL | HRCU-A-CB (Split System: Heat Pump with Remote Outdoor Unit-Air-Source) | Centrally-Ducted | WSEHV2436RA1-C | H,A,DG35936 | WUV050T3AA | 22000 | 17 | 10 | 8.5 | 23400 | 17100 | 73.08% | 1.8 | 14000 | R-410A
214328291 | 1.83 | Yes | Yes | CONTINENTAL | HRCU-A-CB (Split System: Heat Pump with Remote Outdoor Unit-Air-Source) | Centrally-Ducted | WSEHV2436RA1-C | H,A,DE34936 | WUV060T3AA | 22000 | 17 | 10 | 8.5 | 23400 | 17100 | 73.08% | 1.8 | 14000 | R-410A
214328292 | 1.83 | Yes | Yes | CONTINENTAL | HRCU-A-CB (Split System: Heat Pump with Remote Outdoor Unit-Air-Source) | Centrally-Ducted | WSEHV2436RA1-C | H,A,DE35936 | WUV060T3AA | 22000 | 17 | 10 | 8.5 | 23400 | 17100 | 73.08% | 1.8 | 14000 | R-410A
214328293 | 1.83 | Yes | Yes | CONTINENTAL | HRCU-A-CB (Split System: Heat Pump with Remote Outdoor Unit-Air-Source) | Centrally-Ducted | WSEHV2436RA1-C | H,A,DG34936 | WUV060T3AA | 22000 | 17 | 10 | 8.5 | 23400 | 17100 | 73.08% | 1.8 | 14000 | R-410A
214328294 | 1.83 | Yes | Yes | CONTINENTAL | HRCU-A-CB (Split System: Heat Pump with Remote Outdoor Unit-Air-Source) | Centrally-Ducted | WSEHV2436RA1-C | H,A,DG35936 | WUV060T3AA | 22000 | 17 | 10 | 8.5 | 23400 | 17100 | 73.08% | 1.8 | 14000 | R-410A
214328295 | 1.83 | Yes | Yes | CONTINENTAL | HRCU-A-CB (Split System: Heat Pump with Remote Outdoor Unit-Air-Source) | Centrally-Ducted | WSEHV2436RA1-C | H,A,DE34936 | WUV070T3AA | 22000 | 17 | 10 | 8.5 | 23400 | 17100 | 73.08% | 1.8 | 14000 | R-410A
214328296 | 1.83 | Yes | Yes | CONTINENTAL | HRCU-A-CB (Split System: Heat Pump with Remote Outdoor Unit-Air-Source) | Centrally-Ducted | WSEHV2436RA1-C | H,A,DE35936 | WUV070T3AA | 22000 | 17 | 10 | 8.5 | 23400 | 17100 | 73.08% | 1.8 | 14000 | R-410A
214328297 | 1.83 | Yes | Yes | CONTINENTAL | HRCU-A-CB (Split System: Heat Pump with Remote Outdoor Unit-Air-Source) | Centrally-Ducted | WSEHV2436RA1-C | H,A,DG34936 | WUV070T3AA | 22000 | 17 | 10 | 8.5 | 23400 | 17100 | 73.08% | 1.8 | 14000 | R-410A
214328298 | 1.83 | Yes | Yes | CONTINENTAL | HRCU-A-CB (Split System: Heat Pump with Remote Outdoor Unit-Air-Source) | Centrally-Ducted | WSEHV2436RA1-C | H,A,DG35936 | WUV070T3AA | 22000 | 17 | 10 | 8.5 | 23400 | 17100 | 73.08% | 1.8 | 14000 | R-410A
214328299 | 3.83 | Yes | Yes | CONTINENTAL | HRCU-A-CB (Split System: Heat Pump with Remote Outdoor Unit-Air-Source) | Centrally-Ducted | WSEHV4860RA1-C | H,A,DE37960 | WPV070T4BA | 46000 | 17 | 10 | 8.5 | 48000 | 34600 | 72.08% | 1.8 | 32000 | R-410A
214328300 | 3.83 | Yes | Yes | CONTINENTAL | HRCU-A-CB (Split System: Heat Pump with Remote Outdoor Unit-Air-Source) | Centrally-Ducted | WSEHV4860RA1-C | H,A,DE48960 | WPV070T4BA | 46000 | 17 | 10 | 8.5 | 48000 | 34600 | 72.08% | 1.8 | 32000 | R-410A
214328301 | 3.83 | Yes | Yes | CONTINENTAL | HRCU-A-CB (Split System: Heat Pump with Remote Outdoor Unit-Air-Source) | Centrally-Ducted | WSEHV4860RA1-C | H,A,DE50960 | WPV070T4BA | 46000 | 17 | 10 | 8.5 | 48000 | 34600 | 72.08% | 1.8 | 32000 | R-410A
214328302 | 3.83 | Yes | Yes | CONTINENTAL | HRCU-A-CB (Split System: Heat Pump with Remote Outdoor Unit-Air-Source) | Centrally-Ducted | WSEHV4860RA1-C | H,A,DE37960 | WPV080T4BA | 46000 | 17 | 10 | 8.5 | 48000 | 34600 | 72.08% | 1.8 | 32000 | R-410A
214328303 | 3.83 | Yes | Yes | CONTINENTAL | HRCU-A-CB (Split System: Heat Pump with Remote Outdoor Unit-Air-Source) | Centrally-Ducted | WSEHV4860RA1-C | H,A,DE48960 | WPV080T4BA | 46000 | 17 | 10 | 8.5 | 48000 | 34600 | 72.08% | 1.8 | 32000 | R-410A
214328304 | 3.83 | Yes | Yes | CONTINENTAL | HRCU-A-CB (Split System: Heat Pump with Remote Outdoor Unit-Air-Source) | Centrally-Ducted | WSEHV4860RA1-C | H,A,DE50960 | WPV080T4BA | 46000 | 17 | 10 | 8.5 | 48000 | 34600 | 72.08% | 1.8 | 32000 | R-410A
214328305 | 3.83 | Yes | Yes | CONTINENTAL | HRCU-A-CB (Split System: Heat Pump with Remote Outdoor Unit-Air-Source) | Centrally-Ducted | WSEHV4860RA1-C | H,A,DE37960 | WUV070T4BA | 46000 | 17 | 10 | 8.5 | 48000 | 34600 | 72.08% | 1.8 | 32000 | R-410A
214328306 | 3.83 | Yes | Yes | CONTINENTAL | HRCU-A-CB (Split System: Heat Pump with Remote Outdoor Unit-Air-Source) | Centrally-Ducted | WSEHV4860RA1-C | H,A,DE48960 | WUV070T4BA | 46000 | 17 | 10 | 8.5 | 48000 | 34600 | 72.08% | 1.8 | 32000 | R-410A
214328307 | 3.83 | Yes | Yes | CONTINENTAL | HRCU-A-CB (Split System: Heat Pump with Remote Outdoor Unit-Air-Source) | Centrally-Ducted | WSEHV4860RA1-C | H,A,DE50960 | WUV070T4BA | 46000 | 17 | 10 | 8.5 | 48000 | 34600 | 72.08% | 1.8 | 32000 | R-410A
214328308 | 3.83 | Yes | Yes | CONTINENTAL | HRCU-A-CB (Split System: Heat Pump with Remote Outdoor Unit-Air-Source) | Centrally-Ducted | WSEHV4860RA1-C | H,A,DE37960 | WUV080T4BA | 46000 | 17 | 10 | 8.5 | 48000 | 34600 | 72.08% | 1.8 | 32000 | R-410A
214328309 | 3.83 | Yes | Yes | CONTINENTAL | HRCU-A-CB (Split System: Heat Pump with Remote Outdoor Unit-Air-Source) | Centrally-Ducted | WSEHV4860RA1-C | H,A,DE48960 | WUV080T4BA | 46000 | 17 | 10 | 8.5 | 48000 | 34600 | 72.08% | 1.8 | 32000 | R-410A
214328310 | 3.83 | Yes | Yes | CONTINENTAL | HRCU-A-CB (Split System: Heat Pump with Remote Outdoor Unit-Air-Source) | Centrally-Ducted | WSEHV4860RA1-C | H,A,DE50960 | WUV080T4BA | 46000 | 17 | 10 | 8.5 | 48000 | 34600 | 72.08% | 1.8 | 32000 | R-410A
214328311 | 1.83 | Yes | Yes | NAPOLEON | HRCU-A-CB (Split System: Heat Pump with Remote Outdoor Unit-Air-Source) | Centrally-Ducted | WSEHV2436RA1-N | H,A,DG33936 | WPV050T3AA | 22000 | 17 | 10 | 8.5 | 23400 | 17100 | 73.08% | 1.8 | 14000 | R-410A
214328312 | 1.83 | Yes | Yes | NAPOLEON | HRCU-A-CB (Split System: Heat Pump with Remote Outdoor Unit-Air-Source) | Centrally-Ducted | WSEHV2436RA1-N | H,A,DG34936 | WPV050T3AA | 22000 | 17 | 10 | 8.5 | 23400 | 17100 | 73.08% | 1.8 | 14000 | R-410A
214328313 | 1.83 | Yes | Yes | NAPOLEON | HRCU-A-CB (Split System: Heat Pump with Remote Outdoor Unit-Air-Source) | Centrally-Ducted | WSEHV2436RA1-N | H,A,DG33936 | WPV060T3AA | 22000 | 17 | 10 | 8.5 | 23400 | 17100 | 73.08% | 1.8 | 14000 | R-410A
214328314 | 1.83 | Yes | Yes | NAPOLEON | HRCU-A-CB (Split System: Heat Pump with Remote Outdoor Unit-Air-Source) | Centrally-Ducted | WSEHV2436RA1-N | H,A,DG34936 | WPV060T3AA | 22000 | 17 | 10 | 8.5 | 23400 | 17100 | 73.08% | 1.8 | 14000 | R-410A
214328315 | 1.83 | Yes | Yes | NAPOLEON | HRCU-A-CB (Split System: Heat Pump with Remote Outdoor Unit-Air-Source) | Centrally-Ducted | WSEHV2436RA1-N | H,A,DG33936 | WPV070T3AA | 22000 | 17 | 10 | 8.5 | 23400 | 17100 | 73.08% | 1.8 | 14000 | R-410A
214328316 | 1.83 | Yes | Yes | NAPOLEON | HRCU-A-CB (Split System: Heat Pump with Remote Outdoor Unit-Air-Source) | Centrally-Ducted | WSEHV2436RA1-N | H,A,DG34936 | WPV070T3AA | 22000 | 17 | 10 | 8.5 | 23400 | 17100 | 73.08% | 1.8 | 14000 | R-410A
214328317 | 1.83 | Yes | Yes | NAPOLEON | HRCU-A-CB (Split System: Heat Pump with Remote Outdoor Unit-Air-Source) | Centrally-Ducted | WSEHV2436RA1-N | H,A,DG33936 | WUV050T3AA | 22000 | 17 | 10 | 8.5 | 23400 | 17100 | 73.08% | 1.8 | 14000 | R-410A
214328318 | 1.83 | Yes | Yes | NAPOLEON | HRCU-A-CB (Split System: Heat Pump with Remote Outdoor Unit-Air-Source) | Centrally-Ducted | WSEHV2436RA1-N | H,A,DG34936 | WUV050T3AA | 22000 | 17 | 10 | 8.5 | 23400 | 17100 | 73.08% | 1.8 | 14000 | R-410A
214328319 | 1.83 | Yes | Yes | NAPOLEON | HRCU-A-CB (Split System: Heat Pump with Remote Outdoor Unit-Air-Source) | Centrally-Ducted | WSEHV2436RA1-N | H,A,DG33936 | WUV060T3AA | 22000 | 17 | 10 | 8.5 | 23400 | 17100 | 73.08% | 1.8 | 14000 | R-410A
214328320 | 1.83 | Yes | Yes | NAPOLEON | HRCU-A-CB (Split System: Heat Pump with Remote Outdoor Unit-Air-Source) | Centrally-Ducted | WSEHV2436RA1-N | H,A,DG34936 | WUV060T3AA | 22000 | 17 | 10 | 8.5 | 23400 | 17100 | 73.08% | 1.8 | 14000 | R-410A
214328321 | 1.83 | Yes | Yes | NAPOLEON | HRCU-A-CB (Split System: Heat Pump with Remote Outdoor Unit-Air-Source) | Centrally-Ducted | WSEHV2436RA1-N | H,A,DG33936 | WUV070T3AA | 22000 | 17 | 10 | 8.5 | 23400 | 17100 | 73.08% | 1.8 | 14000 | R-410A
214328322 | 1.83 | Yes | Yes | NAPOLEON | HRCU-A-CB (Split System: Heat Pump with Remote Outdoor Unit-Air-Source) | Centrally-Ducted | WSEHV2436RA1-N | H,A,DG34936 | WUV070T3AA | 22000 | 17 | 10 | 8.5 | 23400 | 17100 | 73.08% | 1.8 | 14000 | R-410A
214328323 | 3.83 | Yes | Yes | NAPOLEON | HRCU-A-CB (Split System: Heat Pump with Remote Outdoor Unit-Air-Source) | Centrally-Ducted | WSEHV4860RA1-N | H,A,DG49960 | WPV070T4BA | 46000 | 17 | 10 | 8.5 | 48000 | 34600 | 72.08% | 1.8 | 32000 | R-410A
214328324 | 3.83 | Yes | Yes | NAPOLEON | HRCU-A-CB (Split System: Heat Pump with Remote Outdoor Unit-Air-Source) | Centrally-Ducted | WSEHV4860RA1-N | H,A,DG49960 | WPV080T4BA | 46000 | 17 | 10 | 8.5 | 48000 | 34600 | 72.08% | 1.8 | 32000 | R-410A
214328325 | 3.83 | Yes | Yes | NAPOLEON | HRCU-A-CB (Split System: Heat Pump with Remote Outdoor Unit-Air-Source) | Centrally-Ducted | WSEHV4860RA1-N | H,A,DG49960 | WUV070T4BA | 46000 | 17 | 10 | 8.5 | 48000 | 34600 | 72.08% | 1.8 | 32000 | R-410A
214328326 | 3.83 | Yes | Yes | NAPOLEON | HRCU-A-CB (Split System: Heat Pump with Remote Outdoor Unit-Air-Source) | Centrally-Ducted | WSEHV4860RA1-N | H,A,DG49960 | WUV080T4BA | 46000 | 17 | 10 | 8.5 | 48000 | 34600 | 72.08% | 1.8 | 32000 | R-410A
214331201 | 3.08 | No | No | CONTINENTAL | HRCU-A-CB (Split System: Heat Pump with Remote Outdoor Unit-Air-Source) | Centrally-Ducted | WSEHV2436RA1-C | *E34936 | WPV070T3AA | 37000 | 16 | 9.5 | 8.25 | 34800 | 32400 | 93.1% | 1.76 | 24600 | R-410A
214331202 | 3.12 | No | No | CONTINENTAL | HRCU-A-CB (Split System: Heat Pump with Remote Outdoor Unit-Air-Source) | Centrally-Ducted | WSEHV2436RA1-C | *E35936 | WPV070T3AA | 37400 | 16 | 9.5 | 8.35 | 35000 | 32400 | 92.57% | 1.78 | 24600 | R-410A
214331203 | 3.08 | No | No | CONTINENTAL | HRCU-A-CB (Split System: Heat Pump with Remote Outdoor Unit-Air-Source) | Centrally-Ducted | WSEHV2436RA1-C | *G34936 | WPV070T3AA | 37000 | 16 | 9.5 | 8.25 | 34800 | 32400 | 93.1% | 1.76 | 24600 | R-410A
214331204 | 3.12 | No | No | CONTINENTAL | HRCU-A-CB (Split System: Heat Pump with Remote Outdoor Unit-Air-Source) | Centrally-Ducted | WSEHV2436RA1-C | *G35936 | WPV070T3AA | 37400 | 16 | 9.5 | 8.35 | 35000 | 32400 | 92.57% | 1.78 | 24600 | R-410A
214331205 | 3.08 | No | No | CONTINENTAL | HRCU-A-CB (Split System: Heat Pump with Remote Outdoor Unit-Air-Source) | Centrally-Ducted | WSEHV2436RA1-C | *E34936 | WUV070T3AA | 37000 | 16 | 9.5 | 8.25 | 34800 | 32400 | 93.1% | 1.76 | 24600 | R-410A
214331206 | 3.12 | No | No | CONTINENTAL | HRCU-A-CB (Split System: Heat Pump with Remote Outdoor Unit-Air-Source) | Centrally-Ducted | WSEHV2436RA1-C | *E35936 | WUV070T3AA | 37400 | 16 | 9.5 | 8.35 | 35000 | 32400 | 92.57% | 1.78 | 24600 | R-410A
214331207 | 3.08 | No | No | CONTINENTAL | HRCU-A-CB (Split System: Heat Pump with Remote Outdoor Unit-Air-Source) | Centrally-Ducted | WSEHV2436RA1-C | *G34936 | WUV070T3AA | 37000 | 16 | 9.5 | 8.25 | 34800 | 32400 | 93.1% | 1.76 | 24600 | R-410A
214331208 | 3.12 | No | No | CONTINENTAL | HRCU-A-CB (Split System: Heat Pump with Remote Outdoor Unit-Air-Source) | Centrally-Ducted | WSEHV2436RA1-C | *G35936 | WUV070T3AA | 37400 | 16 | 9.5 | 8.35 | 35000 | 32400 | 92.57% | 1.78 | 24600 | R-410A
214331210 | 3.08 | No | No | NAPOLEON | HRCU-A-CB (Split System: Heat Pump with Remote Outdoor Unit-Air-Source) | Centrally-Ducted | WSEHV2436RA1-N | *G34936 | WPV070T3AA | 37000 | 16 | 9.5 | 8.25 | 34800 | 32400 | 93.1% | 1.76 | 24600 | R-410A
214331212 | 3.08 | No | No | NAPOLEON | HRCU-A-CB (Split System: Heat Pump with Remote Outdoor Unit-Air-Source) | Centrally-Ducted | WSEHV2436RA1-N | *G34936 | WUV070T3AA | 37000 | 16 | 9.5 | 8.25 | 34800 | 32400 | 93.1% | 1.76 | 24600 | R-410A
214331334 | 3.83 | Yes | Yes | CONTINENTAL | HRCU-A-CB (Split System: Heat Pump with Remote Outdoor Unit-Air-Source) | Centrally-Ducted | WSEHV4860RA1-C | H,A,DG50960 | WPV070T4BA | 46000 | 17 | 10 | 8.5 | 48000 | 34600 | 72.08% | 1.8 | 32000 | R-410A
214331335 | 3.83 | Yes | Yes | CONTINENTAL | HRCU-A-CB (Split System: Heat Pump with Remote Outdoor Unit-Air-Source) | Centrally-Ducted | WSEHV4860RA1-C | H,A,DG52960 | WPV070T4BA | 46000 | 17 | 10 | 8.5 | 48000 | 34600 | 72.08% | 1.8 | 32000 | R-410A
214331336 | 3.83 | Yes | Yes | CONTINENTAL | HRCU-A-CB (Split System: Heat Pump with Remote Outdoor Unit-Air-Source) | Centrally-Ducted | WSEHV4860RA1-C | H,A,DG50960 | WPV080T4BA | 46000 | 17 | 10 | 8.5 | 48000 | 34600 | 72.08% | 1.8 | 32000 | R-410A
214331337 | 3.83 | Yes | Yes | CONTINENTAL | HRCU-A-CB (Split System: Heat Pump with Remote Outdoor Unit-Air-Source) | Centrally-Ducted | WSEHV4860RA1-C | H,A,DG52960 | WPV080T4BA | 46000 | 17 | 10 | 8.5 | 48000 | 34600 | 72.08% | 1.8 | 32000 | R-410A
214331338 | 3.83 | Yes | Yes | CONTINENTAL | HRCU-A-CB (Split System: Heat Pump with Remote Outdoor Unit-Air-Source) | Centrally-Ducted | WSEHV4860RA1-C | H,A,DG50960 | WUV070T4BA | 46000 | 17 | 10 | 8.5 | 48000 | 34600 | 72.08% | 1.8 | 32000 | R-410A
214331339 | 3.83 | Yes | Yes | CONTINENTAL | HRCU-A-CB (Split System: Heat Pump with Remote Outdoor Unit-Air-Source) | Centrally-Ducted | WSEHV4860RA1-C | H,A,DG52960 | WUV070T4BA | 46000 | 17 | 10 | 8.5 | 48000 | 34600 | 72.08% | 1.8 | 32000 | R-410A
214331340 | 3.83 | Yes | Yes | CONTINENTAL | HRCU-A-CB (Split System: Heat Pump with Remote Outdoor Unit-Air-Source) | Centrally-Ducted | WSEHV4860RA1-C | H,A,DG50960 | WUV080T4BA | 46000 | 17 | 10 | 8.5 | 48000 | 34600 | 72.08% | 1.8 | 32000 | R-410A
214331341 | 3.83 | Yes | Yes | CONTINENTAL | HRCU-A-CB (Split System: Heat Pump with Remote Outdoor Unit-Air-Source) | Centrally-Ducted | WSEHV4860RA1-C | H,A,DG52960 | WUV080T4BA | 46000 | 17 | 10 | 8.5 | 48000 | 34600 | 72.08% | 1.8 | 32000 | R-410A
214331342 | 3.83 | Yes | Yes | NAPOLEON | HRCU-A-CB (Split System: Heat Pump with Remote Outdoor Unit-Air-Source) | Centrally-Ducted | WSEHV4860RA1-N | H,A,DG50960 | WPV070T4BA | 46000 | 17 | 10 | 8.5 | 48000 | 34600 | 72.08% | 1.8 | 32000 | R-410A
214331343 | 3.83 | Yes | Yes | NAPOLEON | HRCU-A-CB (Split System: Heat Pump with Remote Outdoor Unit-Air-Source) | Centrally-Ducted | WSEHV4860RA1-N | H,A,DG52960 | WPV070T4BA | 46000 | 17 | 10 | 8.5 | 48000 | 34600 | 72.08% | 1.8 | 32000 | R-410A
214331344 | 3.83 | Yes | Yes | NAPOLEON | HRCU-A-CB (Split System: Heat Pump with Remote Outdoor Unit-Air-Source) | Centrally-Ducted | WSEHV4860RA1-N | H,A,DG50960 | WPV080T4BA | 46000 | 17 | 10 | 8.5 | 48000 | 34600 | 72.08% | 1.8 | 32000 | R-410A
214331345 | 3.83 | Yes | Yes | NAPOLEON | HRCU-A-CB (Split System: Heat Pump with Remote Outdoor Unit-Air-Source) | Centrally-Ducted | WSEHV4860RA1-N | H,A,DG52960 | WPV080T4BA | 46000 | 17 | 10 | 8.5 | 48000 | 34600 | 72.08% | 1.8 | 32000 | R-410A
214331346 | 3.83 | Yes | Yes | NAPOLEON | HRCU-A-CB (Split System: Heat Pump with Remote Outdoor Unit-Air-Source) | Centrally-Ducted | WSEHV4860RA1-N | H,A,DG50960 | WUV070T4BA | 46000 | 17 | 10 | 8.5 | 48000 | 34600 | 72.08% | 1.8 | 32000 | R-410A
214331347 | 3.83 | Yes | Yes | NAPOLEON | HRCU-A-CB (Split System: Heat Pump with Remote Outdoor Unit-Air-Source) | Centrally-Ducted | WSEHV4860RA1-N | H,A,DG52960 | WUV070T4BA | 46000 | 17 | 10 | 8.5 | 48000 | 34600 | 72.08% | 1.8 | 32000 | R-410A
214331348 | 3.83 | Yes | Yes | NAPOLEON | HRCU-A-CB (Split System: Heat Pump with Remote Outdoor Unit-Air-Source) | Centrally-Ducted | WSEHV4860RA1-N | H,A,DG50960 | WUV080T4BA | 46000 | 17 | 10 | 8.5 | 48000 | 34600 | 72.08% | 1.8 | 32000 | R-410A
214331349 | 3.83 | Yes | Yes | NAPOLEON | HRCU-A-CB (Split System: Heat Pump with Remote Outdoor Unit-Air-Source) | Centrally-Ducted | WSEHV4860RA1-N | H,A,DG52960 | WUV080T4BA | 46000 | 17 | 10 | 8.5 | 48000 | 34600 | 72.08% | 1.8 | 32000 | R-410A
214331610 | 1.9 | Yes | No | TCL | HRCU-A-C (Split System: Heat Pump with Remote Outdoor Unit with No Indoor Fan --Air Source) | Centrally-Ducted | TCU-36D7HEWA/DV2O | TCE-2430D6HWA/DVOE(02)+DK |  | 22800 | 15.2 | 11 | 8.5 | 23000 | 18600 | 80.87% | 2 | 21000 | R-410A
214331611 | 1.9 | Yes | No | TCL | HRCU-A-C (Split System: Heat Pump with Remote Outdoor Unit with No Indoor Fan --Air Source) | Centrally-Ducted | TCU-36D7HEWA/DV2O | TCE-2430D6HWA/DVOE(01)+DK |  | 22800 | 15.2 | 11 | 8.2 | 23000 | 18600 | 80.87% | 1.9 | 21000 | R-410A
214331612 | 2.58 | Yes | No | TCL | HRCU-A-C (Split System: Heat Pump with Remote Outdoor Unit with No Indoor Fan --Air Source) | Centrally-Ducted | TCU-36D7HEWA/DV2O | TCE-3036D6HWA/DVOE(02)+DK |  | 31000 | 15.2 | 10 | 8.5 | 33600 | 23600 | 70.24% | 1.9 | 25600 | R-410A
214331613 | 3.5 | Yes | No | TCL | HRCU-A-C (Split System: Heat Pump with Remote Outdoor Unit with No Indoor Fan --Air Source) | Centrally-Ducted | TCU-60D7HEWA/DV2O | TCE-4248D6HWA/DVOE(03)+DK |  | 42000 | 15.2 | 10.5 | 8.5 | 43000 | 32400 | 75.35% | 1.9 | 38000 | R-410A
214331614 | 4.33 | Yes | No | TCL | HRCU-A-C (Split System: Heat Pump with Remote Outdoor Unit with No Indoor Fan --Air Source) | Centrally-Ducted | TCU-60D7HEWA/DV2O | TCE-4860D6HWA/DVOE(03)+DK |  | 52000 | 15.2 | 10 | 8.5 | 53000 | 37200 | 70.19% | 1.9 | 42000 | R-410A
214331615 | 4.33 | Yes | No | TCL | HRCU-A-C (Split System: Heat Pump with Remote Outdoor Unit with No Indoor Fan --Air Source) | Centrally-Ducted | TCU-60D7HEWA/DV2O | TCE-4860D6HWA/DVOE(04)+DK |  | 52000 | 15.2 | 10 | 8.5 | 53000 | 37200 | 70.19% | 1.9 | 42000 | R-410A
214331683 | 1.82 | Yes | Yes | BOSCH | HRCU-A-CB (Split System: Heat Pump with Remote Outdoor Unit-Air-Source) | Centrally-Ducted | BOVA-36HDN1-M20G | D(A,C,E)24B3G+TXV+TDR | BGH96M060B3A | 21800 | 18 | 11 | 8.5 | 23800 | 22200 | 93.28% | 2.19 | 19500 | R-410A
214331684 | 1.85 | Yes | Yes | BOSCH | HRCU-A-CB (Split System: Heat Pump with Remote Outdoor Unit-Air-Source) | Centrally-Ducted | BOVA-36HDN1-M20G | D(A,C,E)30B3G+TXV+TDR | BGH96M060B3A | 22200 | 18 | 11.8 | 8.7 | 23800 | 22200 | 93.28% | 2.23 | 19500 | R-410A
214331685 | 1.93 | Yes | Yes | BOSCH | HRCU-A-CB (Split System: Heat Pump with Remote Outdoor Unit-Air-Source) | Centrally-Ducted | BOVA-36HDN1-M20G | D(A,C,E)36C4G+TXV+TDR | BGH96M060B3A | 23200 | 18 | 12 | 9 | 24000 | 22200 | 92.5% | 2.28 | 19600 | R-410A
214331686 | 1.82 | Yes | Yes | BOSCH | HRCU-A-CB (Split System: Heat Pump with Remote Outdoor Unit-Air-Source) | Centrally-Ducted | BOVA-36HDN1-M20G | D(A,C,E)24B3G+TXV+TDR | BGH96M060B3B | 21800 | 18 | 11 | 8.5 | 23800 | 22200 | 93.28% | 2.19 | 19500 | R-410A
214331687 | 1.85 | Yes | Yes | BOSCH | HRCU-A-CB (Split System: Heat Pump with Remote Outdoor Unit-Air-Source) | Centrally-Ducted | BOVA-36HDN1-M20G | D(A,C,E)30B3G+TXV+TDR | BGH96M060B3B | 22200 | 18 | 11.8 | 8.7 | 23800 | 22200 | 93.28% | 2.23 | 19500 | R-410A
214331688 | 1.85 | Yes | Yes | BOSCH | HRCU-A-CB (Split System: Heat Pump with Remote Outdoor Unit-Air-Source) | Centrally-Ducted | BOVA-36HDN1-M20G | D(A,C,E)36A3G+TXV+TDR | BGH96M060B3B | 22200 | 18 | 11.8 | 8.4 | 23600 | 22200 | 94.07% | 2.17 | 19500 | R-410A
214331689 | 1.88 | Yes | Yes | BOSCH | HRCU-A-CB (Split System: Heat Pump with Remote Outdoor Unit-Air-Source) | Centrally-Ducted | BOVA-36HDN1-M20G | D(A,C,E)36B3G+TXV+TDR | BGH96M060B3B | 22600 | 18 | 11.9 | 8.8 | 23800 | 22400 | 94.12% | 2.26 | 19600 | R-410A
214331690 | 1.93 | Yes | Yes | BOSCH | HRCU-A-CB (Split System: Heat Pump with Remote Outdoor Unit-Air-Source) | Centrally-Ducted | BOVA-36HDN1-M20G | D(A,C,E)36C4G+TXV+TDR | BGH96M060B3B | 23200 | 18 | 12 | 9 | 24000 | 22200 | 92.5% | 2.28 | 19600 | R-410A
214331691 | 1.92 | Yes | Yes | BOSCH | HRCU-A-CB (Split System: Heat Pump with Remote Outdoor Unit-Air-Source) | Centrally-Ducted | BOVA-36HDN1-M20G | D(A,C,E)36D3G+TXV+TDR | BGH96M060B3B | 23000 | 18 | 12 | 9 | 24000 | 22200 | 92.5% | 2.28 | 19600 | R-410A
214331692 | 2.57 | Yes | Yes | BOSCH | HRCU-A-CB (Split System: Heat Pump with Remote Outdoor Unit-Air-Source) | Centrally-Ducted | BOVA-36HDN1-M20G | D(A,C,E)48A3G+TXV+TDR | BGH96M060B3B | 30800 | 17.5 | 10.5 | 8.6 | 33600 | 26600 | 79.17% | 2.34 | 24800 | R-410A
214331693 | 1.82 | Yes | Yes | BOSCH | HRCU-A-CB (Split System: Heat Pump with Remote Outdoor Unit-Air-Source) | Centrally-Ducted | BOVA-36HDN1-M20G | D(A,C,E)24B3G+TXV+TDR | BGH96M080B3A | 21800 | 18 | 11 | 8.5 | 23800 | 22200 | 93.28% | 2.19 | 19500 | R-410A
214331694 | 1.85 | Yes | Yes | BOSCH | HRCU-A-CB (Split System: Heat Pump with Remote Outdoor Unit-Air-Source) | Centrally-Ducted | BOVA-36HDN1-M20G | D(A,C,E)30B3G+TXV+TDR | BGH96M080B3A | 22200 | 18 | 11.8 | 8.7 | 23800 | 22200 | 93.28% | 2.21 | 19500 | R-410A
214331695 | 1.93 | Yes | Yes | BOSCH | HRCU-A-CB (Split System: Heat Pump with Remote Outdoor Unit-Air-Source) | Centrally-Ducted | BOVA-36HDN1-M20G | D(A,C,E)36C4G+TXV+TDR | BGH96M080B3A | 23200 | 18 | 12 | 9 | 24000 | 22200 | 92.5% | 2.28 | 19600 | R-410A
214331696 | 1.82 | Yes | Yes | BOSCH | HRCU-A-CB (Split System: Heat Pump with Remote Outdoor Unit-Air-Source) | Centrally-Ducted | BOVA-36HDN1-M20G | D(A,C,E)24B3G+TXV+TDR | BGH96M080B3B | 21800 | 18 | 11 | 8.5 | 23800 | 22200 | 93.28% | 2.19 | 19500 | R-410A
214331697 | 1.85 | Yes | Yes | BOSCH | HRCU-A-CB (Split System: Heat Pump with Remote Outdoor Unit-Air-Source) | Centrally-Ducted | BOVA-36HDN1-M20G | D(A,C,E)30B3G+TXV+TDR | BGH96M080B3B | 22200 | 18 | 11.8 | 8.7 | 23800 | 22200 | 93.28% | 2.21 | 19500 | R-410A
214331698 | 1.85 | Yes | Yes | BOSCH | HRCU-A-CB (Split System: Heat Pump with Remote Outdoor Unit-Air-Source) | Centrally-Ducted | BOVA-36HDN1-M20G | D(A,C,E)36A3G+TXV+TDR | BGH96M080B3B | 22200 | 18 | 11.8 | 8.4 | 23600 | 22200 | 94.07% | 2.17 | 19500 | R-410A
214331699 | 1.87 | Yes | Yes | BOSCH | HRCU-A-CB (Split System: Heat Pump with Remote Outdoor Unit-Air-Source) | Centrally-Ducted | BOVA-36HDN1-M20G | D(A,C,E)36B3G+TXV+TDR | BGH96M080B3B | 22400 | 18 | 11.9 | 8.8 | 23800 | 22400 | 94.12% | 2.26 | 19600 | R-410A
214331700 | 1.93 | Yes | Yes | BOSCH | HRCU-A-CB (Split System: Heat Pump with Remote Outdoor Unit-Air-Source) | Centrally-Ducted | BOVA-36HDN1-M20G | D(A,C,E)36C4G+TXV+TDR | BGH96M080B3B | 23200 | 18 | 12 | 9 | 24000 | 22200 | 92.5% | 2.28 | 19600 | R-410A
214331701 | 1.92 | Yes | Yes | BOSCH | HRCU-A-CB (Split System: Heat Pump with Remote Outdoor Unit-Air-Source) | Centrally-Ducted | BOVA-36HDN1-M20G | D(A,C,E)36D3G+TXV+TDR | BGH96M080B3B | 23000 | 18 | 12 | 9 | 24000 | 22200 | 92.5% | 2.28 | 19600 | R-410A
214331702 | 2.58 | Yes | Yes | BOSCH | HRCU-A-CB (Split System: Heat Pump with Remote Outdoor Unit-Air-Source) | Centrally-Ducted | BOVA-36HDN1-M20G | D(A,C,E)48A3G+TXV+TDR | BGH96M080B3B | 31000 | 17.5 | 10.5 | 8.6 | 33600 | 26600 | 79.17% | 2.31 | 24800 | R-410A
214331703 | 2.72 | Yes | Yes | BOSCH | HRCU-A-CB (Split System: Heat Pump with Remote Outdoor Unit-Air-Source) | Centrally-Ducted | BOVA-36HDN1-M20G | D(A,C,E)36C4G+TXV+TDR | BGH96M080C4A | 32600 | 17.5 | 11 | 9 | 34200 | 26600 | 77.78% | 2.51 | 25000 | R-410A
214331704 | 2.58 | Yes | Yes | BOSCH | HRCU-A-CB (Split System: Heat Pump with Remote Outdoor Unit-Air-Source) | Centrally-Ducted | BOVA-36HDN1-M20G | D(A,C,E)36A3G+TXV+TDR | BGH96M080C4B | 31000 | 17.5 | 10.7 | 8.6 | 33800 | 26400 | 78.11% | 2.41 | 24800 | R-410A
214331705 | 2.62 | Yes | Yes | BOSCH | HRCU-A-CB (Split System: Heat Pump with Remote Outdoor Unit-Air-Source) | Centrally-Ducted | BOVA-36HDN1-M20G | D(A,C,E)36B3G+TXV+TDR | BGH96M080C4B | 31400 | 17.5 | 10.8 | 8.7 | 34000 | 26400 | 77.65% | 2.44 | 24800 | R-410A
214331706 | 2.72 | Yes | Yes | BOSCH | HRCU-A-CB (Split System: Heat Pump with Remote Outdoor Unit-Air-Source) | Centrally-Ducted | BOVA-36HDN1-M20G | D(A,C,E)36C4G+TXV+TDR | BGH96M080C4B | 32600 | 17.5 | 11 | 9 | 34200 | 26600 | 77.78% | 2.51 | 25000 | R-410A
214331707 | 2.68 | Yes | Yes | BOSCH | HRCU-A-CB (Split System: Heat Pump with Remote Outdoor Unit-Air-Source) | Centrally-Ducted | BOVA-36HDN1-M20G | D(A,C,E)36D3G+TXV+TDR | BGH96M080C4B | 32200 | 17.5 | 11 | 8.9 | 34200 | 26600 | 77.78% | 2.5 | 25000 | R-410A
214331708 | 2.63 | Yes | Yes | BOSCH | HRCU-A-CB (Split System: Heat Pump with Remote Outdoor Unit-Air-Source) | Centrally-Ducted | BOVA-36HDN1-M20G | D(A,C,E)48A3G+TXV+TDR | BGH96M080C4B | 31600 | 17.5 | 10.9 | 8.6 | 33800 | 26400 | 78.11% | 2.42 | 24800 | R-410A
214331709 | 2.6 | Yes | Yes | BOSCH | HRCU-A-CB (Split System: Heat Pump with Remote Outdoor Unit-Air-Source) | Centrally-Ducted | BOVA-36HDN1-M20G | D(A,C,E)36C4G+TXV+TDR | BGH96M100C5A | 31200 | 18.5 | 11.9 | 9 | 34200 | 27600 | 80.7% | 2.51 | 25600 | R-410A
214331710 | 2.48 | Yes | Yes | BOSCH | HRCU-A-CB (Split System: Heat Pump with Remote Outdoor Unit-Air-Source) | Centrally-Ducted | BOVA-36HDN1-M20G | D(A,C,E)36A3G+TXV+TDR | BGH96M100C5B | 29800 | 18.5 | 11 | 8.7 | 34000 | 27400 | 80.59% | 2.43 | 25400 | R-410A
214331711 | 2.52 | Yes | Yes | BOSCH | HRCU-A-CB (Split System: Heat Pump with Remote Outdoor Unit-Air-Source) | Centrally-Ducted | BOVA-36HDN1-M20G | D(A,C,E)36B3G+TXV+TDR | BGH96M100C5B | 30200 | 18.5 | 11 | 8.8 | 34000 | 27800 | 81.76% | 2.49 | 25600 | R-410A
214331712 | 2.6 | Yes | Yes | BOSCH | HRCU-A-CB (Split System: Heat Pump with Remote Outdoor Unit-Air-Source) | Centrally-Ducted | BOVA-36HDN1-M20G | D(A,C,E)36C4G+TXV+TDR | BGH96M100C5B | 31200 | 18.5 | 11.9 | 9 | 34200 | 27600 | 80.7% | 2.51 | 25600 | R-410A
214331713 | 2.58 | Yes | Yes | BOSCH | HRCU-A-CB (Split System: Heat Pump with Remote Outdoor Unit-Air-Source) | Centrally-Ducted | BOVA-36HDN1-M20G | D(A,C,E)36D3G+TXV+TDR | BGH96M100C5B | 31000 | 18.5 | 11.8 | 9 | 34200 | 27600 | 80.7% | 2.51 | 25600 | R-410A
214331714 | 2.53 | Yes | Yes | BOSCH | HRCU-A-CB (Split System: Heat Pump with Remote Outdoor Unit-Air-Source) | Centrally-Ducted | BOVA-36HDN1-M20G | D(A,C,E)48A3G+TXV+TDR | BGH96M100C5B | 30400 | 18.5 | 11.7 | 8.7 | 34000 | 27400 | 80.59% | 2.43 | 25400 | R-410A
214331755 | 3.29 | Yes | Yes | BOSCH | HRCU-A-CB (Split System: Heat Pump with Remote Outdoor Unit-Air-Source) | Centrally-Ducted | BOVA-60HDN1-M20G | D(A,C,E)48A3G+TXV+TDR | BGH96M080B3A | 39500 | 17 | 11.4 | 8.5 | 43000 | 39000 | 90.7% | 2.33 | 34800 | R-410A
214331756 | 3.38 | Yes | Yes | BOSCH | HRCU-A-CB (Split System: Heat Pump with Remote Outdoor Unit-Air-Source) | Centrally-Ducted | BOVA-60HDN1-M20G | D(A,C,E)48B4G+TXV+TDR | BGH96M080B3A | 40500 | 17 | 11 | 8.8 | 43500 | 39500 | 90.8% | 2.4 | 35000 | R-410A
214331757 | 3.46 | Yes | Yes | BOSCH | HRCU-A-CB (Split System: Heat Pump with Remote Outdoor Unit-Air-Source) | Centrally-Ducted | BOVA-60HDN1-M20G | D(A,C,E)48D4G+TXV+TDR | BGH96M080B3A | 41500 | 17 | 11.7 | 8.8 | 43500 | 39500 | 90.8% | 2.4 | 35000 | R-410A
214331758 | 3.46 | Yes | Yes | BOSCH | HRCU-A-CB (Split System: Heat Pump with Remote Outdoor Unit-Air-Source) | Centrally-Ducted | BOVA-60HDN1-M20G | D(A,C,E)60B4G+TXV+TDR | BGH96M080B3A | 41500 | 17 | 11.7 | 8.8 | 43500 | 39500 | 90.8% | 2.4 | 35000 | R-410A
214331759 | 3.29 | Yes | Yes | BOSCH | HRCU-A-CB (Split System: Heat Pump with Remote Outdoor Unit-Air-Source) | Centrally-Ducted | BOVA-60HDN1-M20G | D(A,C,E)48A3G+TXV+TDR | BGH96M080B3B | 39500 | 17 | 11.4 | 8.5 | 43000 | 39000 | 90.7% | 2.33 | 34800 | R-410A
214331760 | 3.38 | Yes | Yes | BOSCH | HRCU-A-CB (Split System: Heat Pump with Remote Outdoor Unit-Air-Source) | Centrally-Ducted | BOVA-60HDN1-M20G | D(A,C,E)48B4G+TXV+TDR | BGH96M080B3B | 40500 | 17 | 11 | 8.8 | 43500 | 39500 | 90.8% | 2.4 | 35000 | R-410A
214331761 | 3.46 | Yes | Yes | BOSCH | HRCU-A-CB (Split System: Heat Pump with Remote Outdoor Unit-Air-Source) | Centrally-Ducted | BOVA-60HDN1-M20G | D(A,C,E)48D4G+TXV+TDR | BGH96M080B3B | 41500 | 17 | 11.7 | 8.8 | 43500 | 39500 | 90.8% | 2.4 | 35000 | R-410A
214331762 | 3.46 | Yes | Yes | BOSCH | HRCU-A-CB (Split System: Heat Pump with Remote Outdoor Unit-Air-Source) | Centrally-Ducted | BOVA-60HDN1-M20G | D(A,C,E)60B4G+TXV+TDR | BGH96M080B3B | 41500 | 17 | 11.7 | 8.8 | 43500 | 39500 | 90.8% | 2.4 | 35000 | R-410A
214331763 | 3.29 | Yes | Yes | BOSCH | HRCU-A-CB (Split System: Heat Pump with Remote Outdoor Unit-Air-Source) | Centrally-Ducted | BOVA-60HDN1-M20G | D(A,C,E)48A3G+TXV+TDR | BGH96M080C4A | 39500 | 17 | 11.4 | 8.5 | 44000 | 38500 | 87.5% | 2.31 | 34800 | R-410A
214331764 | 3.38 | Yes | Yes | BOSCH | HRCU-A-CB (Split System: Heat Pump with Remote Outdoor Unit-Air-Source) | Centrally-Ducted | BOVA-60HDN1-M20G | D(A,C,E)48B4G+TXV+TDR | BGH96M080C4A | 40500 | 17 | 11 | 8.8 | 44500 | 39000 | 87.64% | 2.39 | 35000 | R-410A
214331765 | 3.46 | Yes | Yes | BOSCH | HRCU-A-CB (Split System: Heat Pump with Remote Outdoor Unit-Air-Source) | Centrally-Ducted | BOVA-60HDN1-M20G | D(A,C,E)48D4G+TXV+TDR | BGH96M080C4A | 41500 | 17 | 11.7 | 8.8 | 44500 | 39000 | 87.64% | 2.39 | 35000 | R-410A
214331766 | 3.46 | Yes | Yes | BOSCH | HRCU-A-CB (Split System: Heat Pump with Remote Outdoor Unit-Air-Source) | Centrally-Ducted | BOVA-60HDN1-M20G | D(A,C,E)60B4G+TXV+TDR | BGH96M080C4A | 41500 | 17 | 11.7 | 8.8 | 44500 | 39000 | 87.64% | 2.39 | 35000 | R-410A
214331767 | 3.29 | Yes | Yes | BOSCH | HRCU-A-CB (Split System: Heat Pump with Remote Outdoor Unit-Air-Source) | Centrally-Ducted | BOVA-60HDN1-M20G | D(A,C,E)48A3G+TXV+TDR | BGH96M080C4B | 39500 | 17 | 11.4 | 8.5 | 44000 | 38500 | 87.5% | 2.31 | 34800 | R-410A
214331768 | 3.38 | Yes | Yes | BOSCH | HRCU-A-CB (Split System: Heat Pump with Remote Outdoor Unit-Air-Source) | Centrally-Ducted | BOVA-60HDN1-M20G | D(A,C,E)48B4G+TXV+TDR | BGH96M080C4B | 40500 | 17 | 11 | 8.8 | 44500 | 39000 | 87.64% | 2.39 | 35000 | R-410A
214331769 | 3.46 | Yes | Yes | BOSCH | HRCU-A-CB (Split System: Heat Pump with Remote Outdoor Unit-Air-Source) | Centrally-Ducted | BOVA-60HDN1-M20G | D(A,C,E)48D4G+TXV+TDR | BGH96M080C4B | 41500 | 17 | 11.7 | 8.8 | 44500 | 39000 | 87.64% | 2.39 | 35000 | R-410A
214331770 | 3.46 | Yes | Yes | BOSCH | HRCU-A-CB (Split System: Heat Pump with Remote Outdoor Unit-Air-Source) | Centrally-Ducted | BOVA-60HDN1-M20G | D(A,C,E)60B4G+TXV+TDR | BGH96M080C4B | 41500 | 17 | 11.7 | 8.8 | 44500 | 39000 | 87.64% | 2.39 | 35000 | R-410A
214331771 | 3.46 | Yes | Yes | BOSCH | HRCU-A-CB (Split System: Heat Pump with Remote Outdoor Unit-Air-Source) | Centrally-Ducted | BOVA-60HDN1-M20G | D(A,C,E)48A3G+TXV+TDR | BGH96M100C5A | 41500 | 17.5 | 11.4 | 8.5 | 46000 | 38500 | 83.7% | 2.27 | 35400 | R-410A
214331772 | 3.58 | Yes | Yes | BOSCH | HRCU-A-CB (Split System: Heat Pump with Remote Outdoor Unit-Air-Source) | Centrally-Ducted | BOVA-60HDN1-M20G | D(A,C,E)48B4G+TXV+TDR | BGH96M100C5A | 43000 | 17.5 | 11.6 | 8.8 | 46500 | 39000 | 83.87% | 2.35 | 35600 | R-410A
214331773 | 3.67 | Yes | Yes | BOSCH | HRCU-A-CB (Split System: Heat Pump with Remote Outdoor Unit-Air-Source) | Centrally-Ducted | BOVA-60HDN1-M20G | D(A,C,E)48D4G+TXV+TDR | BGH96M100C5A | 44000 | 17.5 | 11.7 | 8.8 | 46500 | 39000 | 83.87% | 2.35 | 35600 | R-410A
214331774 | 3.63 | Yes | Yes | BOSCH | HRCU-A-CB (Split System: Heat Pump with Remote Outdoor Unit-Air-Source) | Centrally-Ducted | BOVA-60HDN1-M20G | D(A,C,E)60B4G+TXV+TDR | BGH96M100C5A | 43500 | 17.5 | 11.7 | 8.8 | 46500 | 39000 | 83.87% | 2.35 | 35600 | R-410A
214331775 | 3.46 | Yes | Yes | BOSCH | HRCU-A-CB (Split System: Heat Pump with Remote Outdoor Unit-Air-Source) | Centrally-Ducted | BOVA-60HDN1-M20G | D(A,C,E)48A3G+TXV+TDR | BGH96M100C5B | 41500 | 17.5 | 11.4 | 8.5 | 46000 | 38500 | 83.7% | 2.27 | 35400 | R-410A
214331776 | 3.58 | Yes | Yes | BOSCH | HRCU-A-CB (Split System: Heat Pump with Remote Outdoor Unit-Air-Source) | Centrally-Ducted | BOVA-60HDN1-M20G | D(A,C,E)48B4G+TXV+TDR | BGH96M100C5B | 43000 | 17.5 | 11.6 | 8.8 | 46500 | 39000 | 83.87% | 2.35 | 35600 | R-410A
214331777 | 3.67 | Yes | Yes | BOSCH | HRCU-A-CB (Split System: Heat Pump with Remote Outdoor Unit-Air-Source) | Centrally-Ducted | BOVA-60HDN1-M20G | D(A,C,E)48D4G+TXV+TDR | BGH96M100C5B | 44000 | 17.5 | 11.7 | 8.8 | 46500 | 39000 | 83.87% | 2.35 | 35600 | R-410A
214331778 | 3.63 | Yes | Yes | BOSCH | HRCU-A-CB (Split System: Heat Pump with Remote Outdoor Unit-Air-Source) | Centrally-Ducted | BOVA-60HDN1-M20G | D(A,C,E)60B4G+TXV+TDR | BGH96M100C5B | 43500 | 17.5 | 11.7 | 8.8 | 46500 | 39000 | 83.87% | 2.35 | 35600 | R-410A
214331779 | 3.5 | Yes | Yes | BOSCH | HRCU-A-CB (Split System: Heat Pump with Remote Outdoor Unit-Air-Source) | Centrally-Ducted | BOVA-60HDN1-M20G | D(A,C,E)48A3G+TXV+TDR | BGH96M100D5A | 42000 | 17.5 | 11.4 | 8.7 | 46500 | 38500 | 82.8% | 2.27 | 35400 | R-410A
214331780 | 3.63 | Yes | Yes | BOSCH | HRCU-A-CB (Split System: Heat Pump with Remote Outdoor Unit-Air-Source) | Centrally-Ducted | BOVA-60HDN1-M20G | D(A,C,E)48B4G+TXV+TDR | BGH96M100D5A | 43500 | 17.5 | 11.6 | 9 | 47000 | 38500 | 81.91% | 2.32 | 35600 | R-410A
214331781 | 3.71 | Yes | Yes | BOSCH | HRCU-A-CB (Split System: Heat Pump with Remote Outdoor Unit-Air-Source) | Centrally-Ducted | BOVA-60HDN1-M20G | D(A,C,E)48D4G+TXV+TDR | BGH96M100D5A | 44500 | 17.5 | 11.7 | 9 | 47000 | 38500 | 81.91% | 2.32 | 35600 | R-410A
214331782 | 3.67 | Yes | Yes | BOSCH | HRCU-A-CB (Split System: Heat Pump with Remote Outdoor Unit-Air-Source) | Centrally-Ducted | BOVA-60HDN1-M20G | D(A,C,E)60B4G+TXV+TDR | BGH96M100D5A | 44000 | 17.5 | 11.7 | 9 | 47000 | 38500 | 81.91% | 2.32 | 35600 | R-410A
214331783 | 3.5 | Yes | Yes | BOSCH | HRCU-A-CB (Split System: Heat Pump with Remote Outdoor Unit-Air-Source) | Centrally-Ducted | BOVA-60HDN1-M20G | D(A,C,E)48A3G+TXV+TDR | BGH96M100D5B | 42000 | 17.5 | 11.4 | 8.7 | 46500 | 38500 | 82.8% | 2.27 | 35400 | R-410A
214331784 | 3.63 | Yes | Yes | BOSCH | HRCU-A-CB (Split System: Heat Pump with Remote Outdoor Unit-Air-Source) | Centrally-Ducted | BOVA-60HDN1-M20G | D(A,C,E)48B4G+TXV+TDR | BGH96M100D5B | 43500 | 17.5 | 11.6 | 9 | 47000 | 38500 | 81.91% | 2.32 | 35600 | R-410A
214331785 | 3.71 | Yes | Yes | BOSCH | HRCU-A-CB (Split System: Heat Pump with Remote Outdoor Unit-Air-Source) | Centrally-Ducted | BOVA-60HDN1-M20G | D(A,C,E)48D4G+TXV+TDR | BGH96M100D5B | 44500 | 17.5 | 11.7 | 9 | 47000 | 38500 | 81.91% | 2.32 | 35600 | R-410A
214331786 | 3.67 | Yes | Yes | BOSCH | HRCU-A-CB (Split System: Heat Pump with Remote Outdoor Unit-Air-Source) | Centrally-Ducted | BOVA-60HDN1-M20G | D(A,C,E)60B4G+TXV+TDR | BGH96M100D5B | 44000 | 17.5 | 11.7 | 9 | 47000 | 38500 | 81.91% | 2.32 | 35600 | R-410A
214331787 | 3.5 | Yes | Yes | BOSCH | HRCU-A-CB (Split System: Heat Pump with Remote Outdoor Unit-Air-Source) | Centrally-Ducted | BOVA-60HDN1-M20G | D(A,C,E)48A3G+TXV+TDR | BGH96M120D5A | 42000 | 17.5 | 11.4 | 8.7 | 46500 | 38500 | 82.8% | 2.27 | 35400 | R-410A
214331788 | 3.63 | Yes | Yes | BOSCH | HRCU-A-CB (Split System: Heat Pump with Remote Outdoor Unit-Air-Source) | Centrally-Ducted | BOVA-60HDN1-M20G | D(A,C,E)48B4G+TXV+TDR | BGH96M120D5A | 43500 | 17.5 | 11.6 | 9 | 47000 | 38500 | 81.91% | 2.32 | 35600 | R-410A
214331789 | 3.71 | Yes | Yes | BOSCH | HRCU-A-CB (Split System: Heat Pump with Remote Outdoor Unit-Air-Source) | Centrally-Ducted | BOVA-60HDN1-M20G | D(A,C,E)48D4G+TXV+TDR | BGH96M120D5A | 44500 | 17.5 | 11.7 | 9 | 47000 | 38500 | 81.91% | 2.32 | 35600 | R-410A
214331790 | 3.67 | Yes | Yes | BOSCH | HRCU-A-CB (Split System: Heat Pump with Remote Outdoor Unit-Air-Source) | Centrally-Ducted | BOVA-60HDN1-M20G | D(A,C,E)60B4G+TXV+TDR | BGH96M120D5A | 44000 | 17.5 | 11.7 | 9 | 47000 | 38500 | 81.91% | 2.32 | 35600 | R-410A
214331791 | 3.5 | Yes | Yes | BOSCH | HRCU-A-CB (Split System: Heat Pump with Remote Outdoor Unit-Air-Source) | Centrally-Ducted | BOVA-60HDN1-M20G | D(A,C,E)48A3G+TXV+TDR | BGH96M120D5B | 42000 | 17.5 | 11.4 | 8.7 | 46500 | 38500 | 82.8% | 2.27 | 35400 | R-410A
214331792 | 3.63 | Yes | Yes | BOSCH | HRCU-A-CB (Split System: Heat Pump with Remote Outdoor Unit-Air-Source) | Centrally-Ducted | BOVA-60HDN1-M20G | D(A,C,E)48B4G+TXV+TDR | BGH96M120D5B | 43500 | 17.5 | 11.6 | 9 | 47000 | 38500 | 81.91% | 2.32 | 35600 | R-410A
214331793 | 3.71 | Yes | Yes | BOSCH | HRCU-A-CB (Split System: Heat Pump with Remote Outdoor Unit-Air-Source) | Centrally-Ducted | BOVA-60HDN1-M20G | D(A,C,E)48D4G+TXV+TDR | BGH96M120D5B | 44500 | 17.5 | 11.7 | 9 | 47000 | 38500 | 81.91% | 2.32 | 35600 | R-410A
214331794 | 3.67 | Yes | Yes | BOSCH | HRCU-A-CB (Split System: Heat Pump with Remote Outdoor Unit-Air-Source) | Centrally-Ducted | BOVA-60HDN1-M20G | D(A,C,E)60B4G+TXV+TDR | BGH96M120D5B | 44000 | 17.5 | 11.7 | 9 | 47000 | 38500 | 81.91% | 2.32 | 35600 | R-410A
214331827 | 1.82 | Yes | Yes | BOSCH | HRCU-A-CB (Split System: Heat Pump with Remote Outdoor Unit-Air-Source) | Centrally-Ducted | BOVB-36HDN1-M20G | D(A,C,E)24B3G+TXV+TDR | BGH96M060B3A | 21800 | 18 | 11 | 8.5 | 23800 | 22200 | 93.28% | 2.19 | 19500 | R-410A
214331828 | 1.85 | Yes | Yes | BOSCH | HRCU-A-CB (Split System: Heat Pump with Remote Outdoor Unit-Air-Source) | Centrally-Ducted | BOVB-36HDN1-M20G | D(A,C,E)30B3G+TXV+TDR | BGH96M060B3A | 22200 | 18 | 11.8 | 8.7 | 23800 | 22200 | 93.28% | 2.23 | 19500 | R-410A
214331829 | 1.85 | Yes | Yes | BOSCH | HRCU-A-CB (Split System: Heat Pump with Remote Outdoor Unit-Air-Source) | Centrally-Ducted | BOVB-36HDN1-M20G | D(A,C,E)36A3G+TXV+TDR | BGH96M060B3A | 22200 | 18 | 11.8 | 8.4 | 23600 | 22200 | 94.07% | 2.17 | 19500 | R-410A
214331830 | 1.88 | Yes | Yes | BOSCH | HRCU-A-CB (Split System: Heat Pump with Remote Outdoor Unit-Air-Source) | Centrally-Ducted | BOVB-36HDN1-M20G | D(A,C,E)36B3G+TXV+TDR | BGH96M060B3A | 22600 | 18 | 11.9 | 8.8 | 23800 | 22400 | 94.12% | 2.26 | 19600 | R-410A
214331831 | 1.93 | Yes | Yes | BOSCH | HRCU-A-CB (Split System: Heat Pump with Remote Outdoor Unit-Air-Source) | Centrally-Ducted | BOVB-36HDN1-M20G | D(A,C,E)36C4G+TXV+TDR | BGH96M060B3A | 23200 | 18 | 12 | 9 | 24000 | 22200 | 92.5% | 2.28 | 19600 | R-410A
214331832 | 1.92 | Yes | Yes | BOSCH | HRCU-A-CB (Split System: Heat Pump with Remote Outdoor Unit-Air-Source) | Centrally-Ducted | BOVB-36HDN1-M20G | D(A,C,E)36D3G+TXV+TDR | BGH96M060B3A | 23000 | 18 | 12 | 9 | 24000 | 22200 | 92.5% | 2.28 | 19600 | R-410A
214331833 | 2.57 | Yes | Yes | BOSCH | HRCU-A-CB (Split System: Heat Pump with Remote Outdoor Unit-Air-Source) | Centrally-Ducted | BOVB-36HDN1-M20G | D(A,C,E)48A3G+TXV+TDR | BGH96M060B3A | 30800 | 17.5 | 10.5 | 8.6 | 33600 | 26600 | 79.17% | 2.34 | 24800 | R-410A
214331834 | 1.82 | Yes | Yes | BOSCH | HRCU-A-CB (Split System: Heat Pump with Remote Outdoor Unit-Air-Source) | Centrally-Ducted | BOVB-36HDN1-M20G | D(A,C,E)24B3G+TXV+TDR | BGH96M060B3B | 21800 | 18 | 11 | 8.5 | 23800 | 22200 | 93.28% | 2.19 | 19500 | R-410A
214331835 | 1.85 | Yes | Yes | BOSCH | HRCU-A-CB (Split System: Heat Pump with Remote Outdoor Unit-Air-Source) | Centrally-Ducted | BOVB-36HDN1-M20G | D(A,C,E)30B3G+TXV+TDR | BGH96M060B3B | 22200 | 18 | 11.8 | 8.7 | 23800 | 22200 | 93.28% | 2.23 | 19500 | R-410A
214331836 | 1.85 | Yes | Yes | BOSCH | HRCU-A-CB (Split System: Heat Pump with Remote Outdoor Unit-Air-Source) | Centrally-Ducted | BOVB-36HDN1-M20G | D(A,C,E)36A3G+TXV+TDR | BGH96M060B3B | 22200 | 18 | 11.8 | 8.4 | 23600 | 22200 | 94.07% | 2.17 | 19500 | R-410A
214331837 | 1.88 | Yes | Yes | BOSCH | HRCU-A-CB (Split System: Heat Pump with Remote Outdoor Unit-Air-Source) | Centrally-Ducted | BOVB-36HDN1-M20G | D(A,C,E)36B3G+TXV+TDR | BGH96M060B3B | 22600 | 18 | 11.9 | 8.8 | 23800 | 22400 | 94.12% | 2.26 | 19600 | R-410A
214331838 | 1.93 | Yes | Yes | BOSCH | HRCU-A-CB (Split System: Heat Pump with Remote Outdoor Unit-Air-Source) | Centrally-Ducted | BOVB-36HDN1-M20G | D(A,C,E)36C4G+TXV+TDR | BGH96M060B3B | 23200 | 18 | 12 | 9 | 24000 | 22200 | 92.5% | 2.28 | 19600 | R-410A
214331839 | 1.92 | Yes | Yes | BOSCH | HRCU-A-CB (Split System: Heat Pump with Remote Outdoor Unit-Air-Source) | Centrally-Ducted | BOVB-36HDN1-M20G | D(A,C,E)36D3G+TXV+TDR | BGH96M060B3B | 23000 | 18 | 12 | 9 | 24000 | 22200 | 92.5% | 2.28 | 19600 | R-410A
214331840 | 2.57 | Yes | Yes | BOSCH | HRCU-A-CB (Split System: Heat Pump with Remote Outdoor Unit-Air-Source) | Centrally-Ducted | BOVB-36HDN1-M20G | D(A,C,E)48A3G+TXV+TDR | BGH96M060B3B | 30800 | 17.5 | 10.5 | 8.6 | 33600 | 26600 | 79.17% | 2.34 | 24800 | R-410A
214331841 | 1.82 | Yes | Yes | BOSCH | HRCU-A-CB (Split System: Heat Pump with Remote Outdoor Unit-Air-Source) | Centrally-Ducted | BOVB-36HDN1-M20G | D(A,C,E)24B3G+TXV+TDR | BGH96M080B3A | 21800 | 18 | 11 | 8.5 | 23800 | 22200 | 93.28% | 2.19 | 19500 | R-410A
214331842 | 1.85 | Yes | Yes | BOSCH | HRCU-A-CB (Split System: Heat Pump with Remote Outdoor Unit-Air-Source) | Centrally-Ducted | BOVB-36HDN1-M20G | D(A,C,E)30B3G+TXV+TDR | BGH96M080B3A | 22200 | 18 | 11.8 | 8.7 | 23800 | 22200 | 93.28% | 2.21 | 19500 | R-410A
214331843 | 1.85 | Yes | Yes | BOSCH | HRCU-A-CB (Split System: Heat Pump with Remote Outdoor Unit-Air-Source) | Centrally-Ducted | BOVB-36HDN1-M20G | D(A,C,E)36A3G+TXV+TDR | BGH96M080B3A | 22200 | 18 | 11.8 | 8.4 | 23600 | 22200 | 94.07% | 2.17 | 19500 | R-410A
214331844 | 1.87 | Yes | Yes | BOSCH | HRCU-A-CB (Split System: Heat Pump with Remote Outdoor Unit-Air-Source) | Centrally-Ducted | BOVB-36HDN1-M20G | D(A,C,E)36B3G+TXV+TDR | BGH96M080B3A | 22400 | 18 | 11.9 | 8.8 | 23800 | 22400 | 94.12% | 2.26 | 19600 | R-410A
214331845 | 1.93 | Yes | Yes | BOSCH | HRCU-A-CB (Split System: Heat Pump with Remote Outdoor Unit-Air-Source) | Centrally-Ducted | BOVB-36HDN1-M20G | D(A,C,E)36C4G+TXV+TDR | BGH96M080B3A | 23200 | 18 | 12 | 9 | 24000 | 22200 | 92.5% | 2.28 | 19600 | R-410A
214331846 | 1.92 | Yes | Yes | BOSCH | HRCU-A-CB (Split System: Heat Pump with Remote Outdoor Unit-Air-Source) | Centrally-Ducted | BOVB-36HDN1-M20G | D(A,C,E)36D3G+TXV+TDR | BGH96M080B3A | 23000 | 18 | 12 | 9 | 24000 | 22200 | 92.5% | 2.28 | 19600 | R-410A
214331847 | 2.58 | Yes | Yes | BOSCH | HRCU-A-CB (Split System: Heat Pump with Remote Outdoor Unit-Air-Source) | Centrally-Ducted | BOVB-36HDN1-M20G | D(A,C,E)48A3G+TXV+TDR | BGH96M080B3A | 31000 | 17.5 | 10.5 | 8.6 | 33600 | 26600 | 79.17% | 2.31 | 24800 | R-410A
214331848 | 1.82 | Yes | Yes | BOSCH | HRCU-A-CB (Split System: Heat Pump with Remote Outdoor Unit-Air-Source) | Centrally-Ducted | BOVB-36HDN1-M20G | D(A,C,E)24B3G+TXV+TDR | BGH96M080B3B | 21800 | 18 | 11 | 8.5 | 23800 | 22200 | 93.28% | 2.19 | 19500 | R-410A
214331849 | 1.85 | Yes | Yes | BOSCH | HRCU-A-CB (Split System: Heat Pump with Remote Outdoor Unit-Air-Source) | Centrally-Ducted | BOVB-36HDN1-M20G | D(A,C,E)30B3G+TXV+TDR | BGH96M080B3B | 22200 | 18 | 11.8 | 8.7 | 23800 | 22200 | 93.28% | 2.21 | 19500 | R-410A
214331850 | 1.85 | Yes | Yes | BOSCH | HRCU-A-CB (Split System: Heat Pump with Remote Outdoor Unit-Air-Source) | Centrally-Ducted | BOVB-36HDN1-M20G | D(A,C,E)36A3G+TXV+TDR | BGH96M080B3B | 22200 | 18 | 11.8 | 8.4 | 23600 | 22200 | 94.07% | 2.17 | 19500 | R-410A
214331851 | 1.87 | Yes | Yes | BOSCH | HRCU-A-CB (Split System: Heat Pump with Remote Outdoor Unit-Air-Source) | Centrally-Ducted | BOVB-36HDN1-M20G | D(A,C,E)36B3G+TXV+TDR | BGH96M080B3B | 22400 | 18 | 11.9 | 8.8 | 23800 | 22400 | 94.12% | 2.26 | 19600 | R-410A
214331852 | 1.93 | Yes | Yes | BOSCH | HRCU-A-CB (Split System: Heat Pump with Remote Outdoor Unit-Air-Source) | Centrally-Ducted | BOVB-36HDN1-M20G | D(A,C,E)36C4G+TXV+TDR | BGH96M080B3B | 23200 | 18 | 12 | 9 | 24000 | 22200 | 92.5% | 2.28 | 19600 | R-410A
214331853 | 1.92 | Yes | Yes | BOSCH | HRCU-A-CB (Split System: Heat Pump with Remote Outdoor Unit-Air-Source) | Centrally-Ducted | BOVB-36HDN1-M20G | D(A,C,E)36D3G+TXV+TDR | BGH96M080B3B | 23000 | 18 | 12 | 9 | 24000 | 22200 | 92.5% | 2.28 | 19600 | R-410A
214331854 | 2.58 | Yes | Yes | BOSCH | HRCU-A-CB (Split System: Heat Pump with Remote Outdoor Unit-Air-Source) | Centrally-Ducted | BOVB-36HDN1-M20G | D(A,C,E)48A3G+TXV+TDR | BGH96M080B3B | 31000 | 17.5 | 10.5 | 8.6 | 33600 | 26600 | 79.17% | 2.31 | 24800 | R-410A
214331855 | 2.58 | Yes | Yes | BOSCH | HRCU-A-CB (Split System: Heat Pump with Remote Outdoor Unit-Air-Source) | Centrally-Ducted | BOVB-36HDN1-M20G | D(A,C,E)36A3G+TXV+TDR | BGH96M080C4A | 31000 | 17.5 | 10.7 | 8.6 | 33800 | 26400 | 78.11% | 2.41 | 24800 | R-410A
214331856 | 2.62 | Yes | Yes | BOSCH | HRCU-A-CB (Split System: Heat Pump with Remote Outdoor Unit-Air-Source) | Centrally-Ducted | BOVB-36HDN1-M20G | D(A,C,E)36B3G+TXV+TDR | BGH96M080C4A | 31400 | 17.5 | 10.8 | 8.7 | 34000 | 26400 | 77.65% | 2.44 | 24800 | R-410A
214331857 | 2.72 | Yes | Yes | BOSCH | HRCU-A-CB (Split System: Heat Pump with Remote Outdoor Unit-Air-Source) | Centrally-Ducted | BOVB-36HDN1-M20G | D(A,C,E)36C4G+TXV+TDR | BGH96M080C4A | 32600 | 17.5 | 11 | 9 | 34200 | 26600 | 77.78% | 2.51 | 25000 | R-410A
214331858 | 2.68 | Yes | Yes | BOSCH | HRCU-A-CB (Split System: Heat Pump with Remote Outdoor Unit-Air-Source) | Centrally-Ducted | BOVB-36HDN1-M20G | D(A,C,E)36D3G+TXV+TDR | BGH96M080C4A | 32200 | 17.5 | 11 | 8.9 | 34200 | 26600 | 77.78% | 2.5 | 25000 | R-410A
214331859 | 2.63 | Yes | Yes | BOSCH | HRCU-A-CB (Split System: Heat Pump with Remote Outdoor Unit-Air-Source) | Centrally-Ducted | BOVB-36HDN1-M20G | D(A,C,E)48A3G+TXV+TDR | BGH96M080C4A | 31600 | 17.5 | 10.9 | 8.6 | 33800 | 26400 | 78.11% | 2.42 | 24800 | R-410A
214331860 | 2.58 | Yes | Yes | BOSCH | HRCU-A-CB (Split System: Heat Pump with Remote Outdoor Unit-Air-Source) | Centrally-Ducted | BOVB-36HDN1-M20G | D(A,C,E)36A3G+TXV+TDR | BGH96M080C4B | 31000 | 17.5 | 10.7 | 8.6 | 33800 | 26400 | 78.11% | 2.41 | 24800 | R-410A
214331861 | 2.62 | Yes | Yes | BOSCH | HRCU-A-CB (Split System: Heat Pump with Remote Outdoor Unit-Air-Source) | Centrally-Ducted | BOVB-36HDN1-M20G | D(A,C,E)36B3G+TXV+TDR | BGH96M080C4B | 31400 | 17.5 | 10.8 | 8.7 | 34000 | 26400 | 77.65% | 2.44 | 24800 | R-410A
214331862 | 2.72 | Yes | Yes | BOSCH | HRCU-A-CB (Split System: Heat Pump with Remote Outdoor Unit-Air-Source) | Centrally-Ducted | BOVB-36HDN1-M20G | D(A,C,E)36C4G+TXV+TDR | BGH96M080C4B | 32600 | 17.5 | 11 | 9 | 34200 | 26600 | 77.78% | 2.51 | 25000 | R-410A
214331863 | 2.68 | Yes | Yes | BOSCH | HRCU-A-CB (Split System: Heat Pump with Remote Outdoor Unit-Air-Source) | Centrally-Ducted | BOVB-36HDN1-M20G | D(A,C,E)36D3G+TXV+TDR | BGH96M080C4B | 32200 | 17.5 | 11 | 8.9 | 34200 | 26600 | 77.78% | 2.5 | 25000 | R-410A
214331864 | 2.63 | Yes | Yes | BOSCH | HRCU-A-CB (Split System: Heat Pump with Remote Outdoor Unit-Air-Source) | Centrally-Ducted | BOVB-36HDN1-M20G | D(A,C,E)48A3G+TXV+TDR | BGH96M080C4B | 31600 | 17.5 | 10.9 | 8.6 | 33800 | 26400 | 78.11% | 2.42 | 24800 | R-410A
214331865 | 2.48 | Yes | Yes | BOSCH | HRCU-A-CB (Split System: Heat Pump with Remote Outdoor Unit-Air-Source) | Centrally-Ducted | BOVB-36HDN1-M20G | D(A,C,E)36A3G+TXV+TDR | BGH96M100C5A | 29800 | 18.5 | 11 | 8.7 | 34000 | 27400 | 80.59% | 2.43 | 25400 | R-410A
214331866 | 2.52 | Yes | Yes | BOSCH | HRCU-A-CB (Split System: Heat Pump with Remote Outdoor Unit-Air-Source) | Centrally-Ducted | BOVB-36HDN1-M20G | D(A,C,E)36B3G+TXV+TDR | BGH96M100C5A | 30200 | 18.5 | 11 | 8.8 | 34000 | 27800 | 81.76% | 2.49 | 25600 | R-410A
214331867 | 2.6 | Yes | Yes | BOSCH | HRCU-A-CB (Split System: Heat Pump with Remote Outdoor Unit-Air-Source) | Centrally-Ducted | BOVB-36HDN1-M20G | D(A,C,E)36C4G+TXV+TDR | BGH96M100C5A | 31200 | 18.5 | 11.9 | 9 | 34200 | 27600 | 80.7% | 2.51 | 25600 | R-410A
214331868 | 2.58 | Yes | Yes | BOSCH | HRCU-A-CB (Split System: Heat Pump with Remote Outdoor Unit-Air-Source) | Centrally-Ducted | BOVB-36HDN1-M20G | D(A,C,E)36D3G+TXV+TDR | BGH96M100C5A | 31000 | 18.5 | 11.8 | 9 | 34200 | 27600 | 80.7% | 2.51 | 25600 | R-410A
214331869 | 2.53 | Yes | Yes | BOSCH | HRCU-A-CB (Split System: Heat Pump with Remote Outdoor Unit-Air-Source) | Centrally-Ducted | BOVB-36HDN1-M20G | D(A,C,E)48A3G+TXV+TDR | BGH96M100C5A | 30400 | 18.5 | 11.7 | 8.7 | 34000 | 27400 | 80.59% | 2.43 | 25400 | R-410A
214331870 | 2.48 | Yes | Yes | BOSCH | HRCU-A-CB (Split System: Heat Pump with Remote Outdoor Unit-Air-Source) | Centrally-Ducted | BOVB-36HDN1-M20G | D(A,C,E)36A3G+TXV+TDR | BGH96M100C5B | 29800 | 18.5 | 11 | 8.7 | 34000 | 27400 | 80.59% | 2.43 | 25400 | R-410A
214331871 | 2.52 | Yes | Yes | BOSCH | HRCU-A-CB (Split System: Heat Pump with Remote Outdoor Unit-Air-Source) | Centrally-Ducted | BOVB-36HDN1-M20G | D(A,C,E)36B3G+TXV+TDR | BGH96M100C5B | 30200 | 18.5 | 11 | 8.8 | 34000 | 27800 | 81.76% | 2.49 | 25600 | R-410A
214331872 | 2.6 | Yes | Yes | BOSCH | HRCU-A-CB (Split System: Heat Pump with Remote Outdoor Unit-Air-Source) | Centrally-Ducted | BOVB-36HDN1-M20G | D(A,C,E)36C4G+TXV+TDR | BGH96M100C5B | 31200 | 18.5 | 11.9 | 9 | 34200 | 27600 | 80.7% | 2.51 | 25600 | R-410A
214331873 | 2.58 | Yes | Yes | BOSCH | HRCU-A-CB (Split System: Heat Pump with Remote Outdoor Unit-Air-Source) | Centrally-Ducted | BOVB-36HDN1-M20G | D(A,C,E)36D3G+TXV+TDR | BGH96M100C5B | 31000 | 18.5 | 11.8 | 9 | 34200 | 27600 | 80.7% | 2.51 | 25600 | R-410A
214331874 | 2.53 | Yes | Yes | BOSCH | HRCU-A-CB (Split System: Heat Pump with Remote Outdoor Unit-Air-Source) | Centrally-Ducted | BOVB-36HDN1-M20G | D(A,C,E)48A3G+TXV+TDR | BGH96M100C5B | 30400 | 18.5 | 11.7 | 8.7 | 34000 | 27400 | 80.59% | 2.43 | 25400 | R-410A
214331915 | 3.29 | Yes | Yes | BOSCH | HRCU-A-CB (Split System: Heat Pump with Remote Outdoor Unit-Air-Source) | Centrally-Ducted | BOVB-60HDN1-M20G | D(A,C,E)48A3G+TXV+TDR | BGH96M080B3A | 39500 | 17 | 11.4 | 8.5 | 43000 | 39000 | 90.7% | 2.33 | 34800 | R-410A
214331916 | 3.38 | Yes | Yes | BOSCH | HRCU-A-CB (Split System: Heat Pump with Remote Outdoor Unit-Air-Source) | Centrally-Ducted | BOVB-60HDN1-M20G | D(A,C,E)48B4G+TXV+TDR | BGH96M080B3A | 40500 | 17 | 11 | 8.8 | 43500 | 39500 | 90.8% | 2.4 | 35000 | R-410A
214331917 | 3.46 | Yes | Yes | BOSCH | HRCU-A-CB (Split System: Heat Pump with Remote Outdoor Unit-Air-Source) | Centrally-Ducted | BOVB-60HDN1-M20G | D(A,C,E)48D4G+TXV+TDR | BGH96M080B3A | 41500 | 17 | 11.7 | 8.8 | 43500 | 39500 | 90.8% | 2.4 | 35000 | R-410A
214331918 | 3.46 | Yes | Yes | BOSCH | HRCU-A-CB (Split System: Heat Pump with Remote Outdoor Unit-Air-Source) | Centrally-Ducted | BOVB-60HDN1-M20G | D(A,C,E)60B4G+TXV+TDR | BGH96M080B3A | 41500 | 17 | 11.7 | 8.8 | 43500 | 39500 | 90.8% | 2.4 | 35000 | R-410A
214331919 | 3.29 | Yes | Yes | BOSCH | HRCU-A-CB (Split System: Heat Pump with Remote Outdoor Unit-Air-Source) | Centrally-Ducted | BOVB-60HDN1-M20G | D(A,C,E)48A3G+TXV+TDR | BGH96M080B3B | 39500 | 17 | 11.4 | 8.5 | 43000 | 39000 | 90.7% | 2.33 | 34800 | R-410A
214331920 | 3.38 | Yes | Yes | BOSCH | HRCU-A-CB (Split System: Heat Pump with Remote Outdoor Unit-Air-Source) | Centrally-Ducted | BOVB-60HDN1-M20G | D(A,C,E)48B4G+TXV+TDR | BGH96M080B3B | 40500 | 17 | 11 | 8.8 | 43500 | 39500 | 90.8% | 2.4 | 35000 | R-410A
214331921 | 3.46 | Yes | Yes | BOSCH | HRCU-A-CB (Split System: Heat Pump with Remote Outdoor Unit-Air-Source) | Centrally-Ducted | BOVB-60HDN1-M20G | D(A,C,E)48D4G+TXV+TDR | BGH96M080B3B | 41500 | 17 | 11.7 | 8.8 | 43500 | 39500 | 90.8% | 2.4 | 35000 | R-410A
214331922 | 3.46 | Yes | Yes | BOSCH | HRCU-A-CB (Split System: Heat Pump with Remote Outdoor Unit-Air-Source) | Centrally-Ducted | BOVB-60HDN1-M20G | D(A,C,E)60B4G+TXV+TDR | BGH96M080B3B | 41500 | 17 | 11.7 | 8.8 | 43500 | 39500 | 90.8% | 2.4 | 35000 | R-410A
214331923 | 3.29 | Yes | Yes | BOSCH | HRCU-A-CB (Split System: Heat Pump with Remote Outdoor Unit-Air-Source) | Centrally-Ducted | BOVB-60HDN1-M20G | D(A,C,E)48A3G+TXV+TDR | BGH96M080C4A | 39500 | 17 | 11.4 | 8.5 | 44000 | 38500 | 87.5% | 2.31 | 34800 | R-410A
214331924 | 3.38 | Yes | Yes | BOSCH | HRCU-A-CB (Split System: Heat Pump with Remote Outdoor Unit-Air-Source) | Centrally-Ducted | BOVB-60HDN1-M20G | D(A,C,E)48B4G+TXV+TDR | BGH96M080C4A | 40500 | 17 | 11 | 8.8 | 44500 | 39000 | 87.64% | 2.39 | 35000 | R-410A
214331925 | 3.46 | Yes | Yes | BOSCH | HRCU-A-CB (Split System: Heat Pump with Remote Outdoor Unit-Air-Source) | Centrally-Ducted | BOVB-60HDN1-M20G | D(A,C,E)48D4G+TXV+TDR | BGH96M080C4A | 41500 | 17 | 11.7 | 8.8 | 44500 | 39000 | 87.64% | 2.39 | 35000 | R-410A
214331926 | 3.46 | Yes | Yes | BOSCH | HRCU-A-CB (Split System: Heat Pump with Remote Outdoor Unit-Air-Source) | Centrally-Ducted | BOVB-60HDN1-M20G | D(A,C,E)60B4G+TXV+TDR | BGH96M080C4A | 41500 | 17 | 11.7 | 8.8 | 44500 | 39000 | 87.64% | 2.39 | 35000 | R-410A
214331927 | 3.29 | Yes | Yes | BOSCH | HRCU-A-CB (Split System: Heat Pump with Remote Outdoor Unit-Air-Source) | Centrally-Ducted | BOVB-60HDN1-M20G | D(A,C,E)48A3G+TXV+TDR | BGH96M080C4B | 39500 | 17 | 11.4 | 8.5 | 44000 | 38500 | 87.5% | 2.31 | 34800 | R-410A
214331928 | 3.38 | Yes | Yes | BOSCH | HRCU-A-CB (Split System: Heat Pump with Remote Outdoor Unit-Air-Source) | Centrally-Ducted | BOVB-60HDN1-M20G | D(A,C,E)48B4G+TXV+TDR | BGH96M080C4B | 40500 | 17 | 11 | 8.8 | 44500 | 39000 | 87.64% | 2.39 | 35000 | R-410A
214331929 | 3.46 | Yes | Yes | BOSCH | HRCU-A-CB (Split System: Heat Pump with Remote Outdoor Unit-Air-Source) | Centrally-Ducted | BOVB-60HDN1-M20G | D(A,C,E)48D4G+TXV+TDR | BGH96M080C4B | 41500 | 17 | 11.7 | 8.8 | 44500 | 39000 | 87.64% | 2.39 | 35000 | R-410A
214331930 | 3.46 | Yes | Yes | BOSCH | HRCU-A-CB (Split System: Heat Pump with Remote Outdoor Unit-Air-Source) | Centrally-Ducted | BOVB-60HDN1-M20G | D(A,C,E)60B4G+TXV+TDR | BGH96M080C4B | 41500 | 17 | 11.7 | 8.8 | 44500 | 39000 | 87.64% | 2.39 | 35000 | R-410A
214331931 | 3.46 | Yes | Yes | BOSCH | HRCU-A-CB (Split System: Heat Pump with Remote Outdoor Unit-Air-Source) | Centrally-Ducted | BOVB-60HDN1-M20G | D(A,C,E)48A3G+TXV+TDR | BGH96M100C5A | 41500 | 17.5 | 11.4 | 8.5 | 46000 | 38500 | 83.7% | 2.27 | 35400 | R-410A
214331932 | 3.58 | Yes | Yes | BOSCH | HRCU-A-CB (Split System: Heat Pump with Remote Outdoor Unit-Air-Source) | Centrally-Ducted | BOVB-60HDN1-M20G | D(A,C,E)48B4G+TXV+TDR | BGH96M100C5A | 43000 | 17.5 | 11.6 | 8.8 | 46500 | 39000 | 83.87% | 2.35 | 35600 | R-410A
214331933 | 3.67 | Yes | Yes | BOSCH | HRCU-A-CB (Split System: Heat Pump with Remote Outdoor Unit-Air-Source) | Centrally-Ducted | BOVB-60HDN1-M20G | D(A,C,E)48D4G+TXV+TDR | BGH96M100C5A | 44000 | 17.5 | 11.7 | 8.8 | 46500 | 39000 | 83.87% | 2.35 | 35600 | R-410A
214331934 | 3.63 | Yes | Yes | BOSCH | HRCU-A-CB (Split System: Heat Pump with Remote Outdoor Unit-Air-Source) | Centrally-Ducted | BOVB-60HDN1-M20G | D(A,C,E)60B4G+TXV+TDR | BGH96M100C5A | 43500 | 17.5 | 11.7 | 8.8 | 46500 | 39000 | 83.87% | 2.35 | 35600 | R-410A
214331935 | 3.46 | Yes | Yes | BOSCH | HRCU-A-CB (Split System: Heat Pump with Remote Outdoor Unit-Air-Source) | Centrally-Ducted | BOVB-60HDN1-M20G | D(A,C,E)48A3G+TXV+TDR | BGH96M100C5B | 41500 | 17.5 | 11.4 | 8.5 | 46000 | 38500 | 83.7% | 2.27 | 35400 | R-410A
214331936 | 3.58 | Yes | Yes | BOSCH | HRCU-A-CB (Split System: Heat Pump with Remote Outdoor Unit-Air-Source) | Centrally-Ducted | BOVB-60HDN1-M20G | D(A,C,E)48B4G+TXV+TDR | BGH96M100C5B | 43000 | 17.5 | 11.6 | 8.8 | 46500 | 39000 | 83.87% | 2.35 | 35600 | R-410A
214331937 | 3.67 | Yes | Yes | BOSCH | HRCU-A-CB (Split System: Heat Pump with Remote Outdoor Unit-Air-Source) | Centrally-Ducted | BOVB-60HDN1-M20G | D(A,C,E)48D4G+TXV+TDR | BGH96M100C5B | 44000 | 17.5 | 11.7 | 8.8 | 46500 | 39000 | 83.87% | 2.35 | 35600 | R-410A
214331938 | 3.63 | Yes | Yes | BOSCH | HRCU-A-CB (Split System: Heat Pump with Remote Outdoor Unit-Air-Source) | Centrally-Ducted | BOVB-60HDN1-M20G | D(A,C,E)60B4G+TXV+TDR | BGH96M100C5B | 43500 | 17.5 | 11.7 | 8.8 | 46500 | 39000 | 83.87% | 2.35 | 35600 | R-410A
214331939 | 3.5 | Yes | Yes | BOSCH | HRCU-A-CB (Split System: Heat Pump with Remote Outdoor Unit-Air-Source) | Centrally-Ducted | BOVB-60HDN1-M20G | D(A,C,E)48A3G+TXV+TDR | BGH96M100D5A | 42000 | 17.5 | 11.4 | 8.7 | 46500 | 38500 | 82.8% | 2.27 | 35400 | R-410A
214331940 | 3.63 | Yes | Yes | BOSCH | HRCU-A-CB (Split System: Heat Pump with Remote Outdoor Unit-Air-Source) | Centrally-Ducted | BOVB-60HDN1-M20G | D(A,C,E)48B4G+TXV+TDR | BGH96M100D5A | 43500 | 17.5 | 11.6 | 9 | 47000 | 38500 | 81.91% | 2.32 | 35600 | R-410A
214331941 | 3.71 | Yes | Yes | BOSCH | HRCU-A-CB (Split System: Heat Pump with Remote Outdoor Unit-Air-Source) | Centrally-Ducted | BOVB-60HDN1-M20G | D(A,C,E)48D4G+TXV+TDR | BGH96M100D5A | 44500 | 17.5 | 11.7 | 9 | 47000 | 38500 | 81.91% | 2.32 | 35600 | R-410A
214331942 | 3.67 | Yes | Yes | BOSCH | HRCU-A-CB (Split System: Heat Pump with Remote Outdoor Unit-Air-Source) | Centrally-Ducted | BOVB-60HDN1-M20G | D(A,C,E)60B4G+TXV+TDR | BGH96M100D5A | 44000 | 17.5 | 11.7 | 9 | 47000 | 38500 | 81.91% | 2.32 | 35600 | R-410A
214331943 | 3.5 | Yes | Yes | BOSCH | HRCU-A-CB (Split System: Heat Pump with Remote Outdoor Unit-Air-Source) | Centrally-Ducted | BOVB-60HDN1-M20G | D(A,C,E)48A3G+TXV+TDR | BGH96M100D5B | 42000 | 17.5 | 11.4 | 8.7 | 46500 | 38500 | 82.8% | 2.27 | 35400 | R-410A
214331944 | 3.63 | Yes | Yes | BOSCH | HRCU-A-CB (Split System: Heat Pump with Remote Outdoor Unit-Air-Source) | Centrally-Ducted | BOVB-60HDN1-M20G | D(A,C,E)48B4G+TXV+TDR | BGH96M100D5B | 43500 | 17.5 | 11.6 | 9 | 47000 | 38500 | 81.91% | 2.32 | 35600 | R-410A
214331945 | 3.71 | Yes | Yes | BOSCH | HRCU-A-CB (Split System: Heat Pump with Remote Outdoor Unit-Air-Source) | Centrally-Ducted | BOVB-60HDN1-M20G | D(A,C,E)48D4G+TXV+TDR | BGH96M100D5B | 44500 | 17.5 | 11.7 | 9 | 47000 | 38500 | 81.91% | 2.32 | 35600 | R-410A
214331946 | 3.67 | Yes | Yes | BOSCH | HRCU-A-CB (Split System: Heat Pump with Remote Outdoor Unit-Air-Source) | Centrally-Ducted | BOVB-60HDN1-M20G | D(A,C,E)60B4G+TXV+TDR | BGH96M100D5B | 44000 | 17.5 | 11.7 | 9 | 47000 | 38500 | 81.91% | 2.32 | 35600 | R-410A
214331947 | 3.5 | Yes | Yes | BOSCH | HRCU-A-CB (Split System: Heat Pump with Remote Outdoor Unit-Air-Source) | Centrally-Ducted | BOVB-60HDN1-M20G | D(A,C,E)48A3G+TXV+TDR | BGH96M120D5A | 42000 | 17.5 | 11.4 | 8.7 | 46500 | 38500 | 82.8% | 2.27 | 35400 | R-410A
214331948 | 3.63 | Yes | Yes | BOSCH | HRCU-A-CB (Split System: Heat Pump with Remote Outdoor Unit-Air-Source) | Centrally-Ducted | BOVB-60HDN1-M20G | D(A,C,E)48B4G+TXV+TDR | BGH96M120D5A | 43500 | 17.5 | 11.6 | 9 | 47000 | 38500 | 81.91% | 2.32 | 35600 | R-410A
214331949 | 3.71 | Yes | Yes | BOSCH | HRCU-A-CB (Split System: Heat Pump with Remote Outdoor Unit-Air-Source) | Centrally-Ducted | BOVB-60HDN1-M20G | D(A,C,E)48D4G+TXV+TDR | BGH96M120D5A | 44500 | 17.5 | 11.7 | 9 | 47000 | 38500 | 81.91% | 2.32 | 35600 | R-410A
214331950 | 3.67 | Yes | Yes | BOSCH | HRCU-A-CB (Split System: Heat Pump with Remote Outdoor Unit-Air-Source) | Centrally-Ducted | BOVB-60HDN1-M20G | D(A,C,E)60B4G+TXV+TDR | BGH96M120D5A | 44000 | 17.5 | 11.7 | 9 | 47000 | 38500 | 81.91% | 2.32 | 35600 | R-410A
214331951 | 3.5 | Yes | Yes | BOSCH | HRCU-A-CB (Split System: Heat Pump with Remote Outdoor Unit-Air-Source) | Centrally-Ducted | BOVB-60HDN1-M20G | D(A,C,E)48A3G+TXV+TDR | BGH96M120D5B | 42000 | 17.5 | 11.4 | 8.7 | 46500 | 38500 | 82.8% | 2.27 | 35400 | R-410A
214331952 | 3.63 | Yes | Yes | BOSCH | HRCU-A-CB (Split System: Heat Pump with Remote Outdoor Unit-Air-Source) | Centrally-Ducted | BOVB-60HDN1-M20G | D(A,C,E)48B4G+TXV+TDR | BGH96M120D5B | 43500 | 17.5 | 11.6 | 9 | 47000 | 38500 | 81.91% | 2.32 | 35600 | R-410A
214331953 | 3.71 | Yes | Yes | BOSCH | HRCU-A-CB (Split System: Heat Pump with Remote Outdoor Unit-Air-Source) | Centrally-Ducted | BOVB-60HDN1-M20G | D(A,C,E)48D4G+TXV+TDR | BGH96M120D5B | 44500 | 17.5 | 11.7 | 9 | 47000 | 38500 | 81.91% | 2.32 | 35600 | R-410A
214331954 | 3.67 | Yes | Yes | BOSCH | HRCU-A-CB (Split System: Heat Pump with Remote Outdoor Unit-Air-Source) | Centrally-Ducted | BOVB-60HDN1-M20G | D(A,C,E)60B4G+TXV+TDR | BGH96M120D5B | 44000 | 17.5 | 11.7 | 9 | 47000 | 38500 | 81.91% | 2.32 | 35600 | R-410A
214332162 | 2.73 | Yes | Yes | GE Appliances | HRCU-A-CB (Split System: Heat Pump with Remote Outdoor Unit-Air-Source) | Centrally-Ducted | AUH2436ZGDA* | L(E,G)M36B4 |  | 32800 | 16 | 10 | 8.9 | 35000 | 28000 | 80% | 1.8 | 24000 | R-410A
214333171 | 1.92 | Yes | No | GREE | HRCU-A-C (Split System: Heat Pump with Remote Outdoor Unit with No Indoor Fan --Air Source) | Centrally-Ducted | FLEXX24HP230V1AO | FLEXX24C |  | 23000 | 15.2 | 11 | 8.5 | 24000 | 19500 | 81.25% | 1.8 | 14500 | R-410A
214333172 | 1.92 | Yes | No | TOSOT | HRCU-A-C (Split System: Heat Pump with Remote Outdoor Unit with No Indoor Fan --Air Source) | Centrally-Ducted | TUD24W/A-D(U) | TCAT24F/NAA |  | 23000 | 15.2 | 11 | 8.5 | 24000 | 19500 | 81.25% | 1.8 | 14500 | R-410A
214333173 | 1.9 | Yes | No | ECOER | HRCU-A-C (Split System: Heat Pump with Remote Outdoor Unit with No Indoor Fan --Air Source) | Centrally-Ducted | EODA18H-2436B | GNC2430BPT+DK |  | 22800 | 15.2 | 11 | 8.5 | 23000 | 18600 | 80.87% | 2 | 21000 | R-410A
214333174 | 1.9 | Yes | No | ECOER | HRCU-A-C (Split System: Heat Pump with Remote Outdoor Unit with No Indoor Fan --Air Source) | Centrally-Ducted | EODA18H-2436B | GNC2430APT+DK |  | 22800 | 15.2 | 11 | 8.2 | 23000 | 18600 | 80.87% | 1.9 | 21000 | R-410A
214333175 | 2.58 | Yes | No | ECOER | HRCU-A-C (Split System: Heat Pump with Remote Outdoor Unit with No Indoor Fan --Air Source) | Centrally-Ducted | EODA18H-2436B | GNC3036BPT+DK |  | 31000 | 15.2 | 10 | 8.5 | 33600 | 23600 | 70.24% | 1.9 | 25600 | R-410A
214333176 | 3.5 | Yes | No | ECOER | HRCU-A-C (Split System: Heat Pump with Remote Outdoor Unit with No Indoor Fan --Air Source) | Centrally-Ducted | EODA18H-4860B | GNC4248CPT+DK |  | 42000 | 15.2 | 10.5 | 8.5 | 43000 | 32400 | 75.35% | 1.9 | 38000 | R-410A
214333177 | 4.33 | Yes | No | ECOER | HRCU-A-C (Split System: Heat Pump with Remote Outdoor Unit with No Indoor Fan --Air Source) | Centrally-Ducted | EODA18H-4860B | GNC4860CPT+DK |  | 52000 | 15.2 | 10 | 8.5 | 53000 | 37200 | 70.19% | 1.9 | 42000 | R-410A
214333178 | 4.33 | Yes | No | ECOER | HRCU-A-C (Split System: Heat Pump with Remote Outdoor Unit with No Indoor Fan --Air Source) | Centrally-Ducted | EODA18H-4860B | GNC4860DPT+DK |  | 52000 | 15.2 | 10 | 8.5 | 53000 | 37200 | 70.19% | 1.9 | 42000 | R-410A
214336192 | 3 | No | No | SAMSUNG | HRCU-A-CB (Split System: Heat Pump with Remote Outdoor Unit-Air-Source) | Centrally-Ducted | AC036BXUDCH | F,PE*CC1937 |  | 36000 | 17 | 9 | 8.1 | 33000 | 31200 | 94.55% | 1.8 | 35000 | R-410A
214336387 | 3.67 | Yes | Yes | BRYANT HEATING AND COOLING SYSTEMS | HRCU-A-CB (Split System: Heat Pump with Remote Outdoor Unit-Air-Source) | Centrally-Ducted | 284ANV048*0**B* | C60A***L169 | 88*TA60090C21*** | 44000 | 21 | 12 | 9.5 | 44500 | 35800 | 80.45% | 2.28 | 42500 | R-410A
214336661 | 4.33 | No | No | RHEEM | HRCU-A-CB (Split System: Heat Pump with Remote Outdoor Unit-Air-Source) | Centrally-Ducted | RD17AZ60AJ3N | CP61C34+TDR | R801V0755A21DZ | 52000 | 17.9 | 9.8 | 8.1 | 54000 | 49000 | 90.74% | 1.75 | 50500 | R-410A
214336662 | 4.33 | No | No | RHEEM | HRCU-A-CB (Split System: Heat Pump with Remote Outdoor Unit-Air-Source) | Centrally-Ducted | RD17AZ60AJ3N | CP61C34+TDR | R801V0755A21UHN | 52000 | 17.9 | 9.8 | 8.1 | 54000 | 49500 | 91.67% | 1.75 | 50500 | R-410A
214336663 | 4.33 | No | No | RHEEM | HRCU-A-CB (Split System: Heat Pump with Remote Outdoor Unit-Air-Source) | Centrally-Ducted | RD17AZ60AJ3N | CP61C34+TDR | R801V0755A21UHS | 52000 | 17.9 | 9.8 | 8.1 | 54000 | 49500 | 91.67% | 1.75 | 50500 | R-410A
214336664 | 4.33 | No | No | RHEEM | HRCU-A-CB (Split System: Heat Pump with Remote Outdoor Unit-Air-Source) | Centrally-Ducted | RD17AZ60AJ3N | CP61C34+TDR | R801V1005A21DZ | 52000 | 17.9 | 9.8 | 8.1 | 53500 | 49000 | 91.59% | 1.75 | 50500 | R-410A
214336665 | 4.33 | No | No | RHEEM | HRCU-A-CB (Split System: Heat Pump with Remote Outdoor Unit-Air-Source) | Centrally-Ducted | RD17AZ60AJ3N | CP61C34+TDR | R801V1005A21UHN | 52000 | 17.9 | 9.8 | 8.1 | 53500 | 49000 | 91.59% | 1.75 | 50500 | R-410A
214336666 | 4.33 | No | No | RHEEM | HRCU-A-CB (Split System: Heat Pump with Remote Outdoor Unit-Air-Source) | Centrally-Ducted | RD17AZ60AJ3N | CP61C34+TDR | R801V1005A21UHS | 52000 | 17.9 | 9.8 | 8.1 | 53500 | 49000 | 91.59% | 1.75 | 50500 | R-410A
214336667 | 4.33 | No | No | RHEEM | HRCU-A-CB (Split System: Heat Pump with Remote Outdoor Unit-Air-Source) | Centrally-Ducted | RD17AZ60AJ3N | CP61C34+TDR | R801V1005A21UHU | 52000 | 17.9 | 9.8 | 8.1 | 54000 | 49000 | 90.74% | 1.75 | 50500 | R-410A
214336668 | 4.33 | No | No | RHEEM | HRCU-A-CB (Split System: Heat Pump with Remote Outdoor Unit-Air-Source) | Centrally-Ducted | RD17AZ60AJ3N | CP61C34+TDR | R801V1255A24DZ | 52000 | 17.9 | 9.8 | 8.1 | 53500 | 49000 | 91.59% | 1.75 | 50500 | R-410A
214336669 | 4.33 | No | No | RHEEM | HRCU-A-CB (Split System: Heat Pump with Remote Outdoor Unit-Air-Source) | Centrally-Ducted | RD17AZ60AJ3N | CP61C34+TDR | R801V1255A24UH | 52000 | 17.9 | 9.8 | 8.1 | 53500 | 49000 | 91.59% | 1.75 | 50500 | R-410A
214336670 | 4.33 | No | No | RHEEM | HRCU-A-CB (Split System: Heat Pump with Remote Outdoor Unit-Air-Source) | Centrally-Ducted | RD17AZ60AJ3N | CP61C34+TDR | R801V1505A24UH | 52000 | 17.9 | 9.8 | 8.1 | 53500 | 49000 | 91.59% | 1.75 | 50500 | R-410A
214336671 | 4.33 | No | No | RHEEM | HRCU-A-CB (Split System: Heat Pump with Remote Outdoor Unit-Air-Source) | Centrally-Ducted | RD17AZ60AJ3N | CP61C34+TDR | R802V0755A21DZ | 52000 | 17.9 | 9.8 | 8.1 | 54000 | 49000 | 90.74% | 1.75 | 50500 | R-410A
214336672 | 4.33 | No | No | RHEEM | HRCU-A-CB (Split System: Heat Pump with Remote Outdoor Unit-Air-Source) | Centrally-Ducted | RD17AZ60AJ3N | CP61C34+TDR | R802V0755A21UHN | 52000 | 17.9 | 9.8 | 8.1 | 54000 | 49500 | 91.67% | 1.75 | 50500 | R-410A
214336673 | 4.33 | No | No | RHEEM | HRCU-A-CB (Split System: Heat Pump with Remote Outdoor Unit-Air-Source) | Centrally-Ducted | RD17AZ60AJ3N | CP61C34+TDR | R802V0755A21UHS | 52000 | 17.9 | 9.8 | 8.1 | 54000 | 49500 | 91.67% | 1.75 | 50500 | R-410A
214336674 | 4.33 | No | No | RHEEM | HRCU-A-CB (Split System: Heat Pump with Remote Outdoor Unit-Air-Source) | Centrally-Ducted | RD17AZ60AJ3N | CP61C34+TDR | R802V1005A21DZ | 52000 | 17.9 | 9.8 | 8.1 | 53500 | 49000 | 91.59% | 1.75 | 50500 | R-410A
214336675 | 4.33 | No | No | RHEEM | HRCU-A-CB (Split System: Heat Pump with Remote Outdoor Unit-Air-Source) | Centrally-Ducted | RD17AZ60AJ3N | CP61C34+TDR | R802V1005A21UHN | 52000 | 17.9 | 9.8 | 8.1 | 53500 | 49000 | 91.59% | 1.75 | 50500 | R-410A
214336676 | 4.33 | No | No | RHEEM | HRCU-A-CB (Split System: Heat Pump with Remote Outdoor Unit-Air-Source) | Centrally-Ducted | RD17AZ60AJ3N | CP61C34+TDR | R802V1005A21UHS | 52000 | 17.9 | 9.8 | 8.1 | 53500 | 49000 | 91.59% | 1.75 | 50500 | R-410A
214336677 | 4.33 | No | No | RHEEM | HRCU-A-CB (Split System: Heat Pump with Remote Outdoor Unit-Air-Source) | Centrally-Ducted | RD17AZ60AJ3N | CP61C34+TDR | R802V1255A24DZ | 52000 | 17.9 | 9.8 | 8.1 | 53500 | 49000 | 91.59% | 1.75 | 50500 | R-410A
214336678 | 4.33 | No | No | RHEEM | HRCU-A-CB (Split System: Heat Pump with Remote Outdoor Unit-Air-Source) | Centrally-Ducted | RD17AZ60AJ3N | CP61C34+TDR | R802V1255A24UHN | 52000 | 17.9 | 9.8 | 8.1 | 53500 | 49000 | 91.59% | 1.75 | 50500 | R-410A
214336679 | 4.33 | No | No | RHEEM | HRCU-A-CB (Split System: Heat Pump with Remote Outdoor Unit-Air-Source) | Centrally-Ducted | RD17AZ60AJ3N | CP61C34+TDR | R802V1255A24UHS | 52000 | 17.9 | 9.8 | 8.1 | 53500 | 49000 | 91.59% | 1.75 | 50500 | R-410A
214336680 | 4.33 | No | No | RHEEM | HRCU-A-CB (Split System: Heat Pump with Remote Outdoor Unit-Air-Source) | Centrally-Ducted | RD17AZ60AJ3N | CP61C34+TDR | R802V1505A24UHN | 52000 | 17.9 | 9.8 | 8.1 | 53500 | 49000 | 91.59% | 1.75 | 50500 | R-410A
214336681 | 4.33 | No | No | RHEEM | HRCU-A-CB (Split System: Heat Pump with Remote Outdoor Unit-Air-Source) | Centrally-Ducted | RD17AZ60AJ3N | CP61C34+TDR | R802V1505A24UHS | 52000 | 17.9 | 9.8 | 8.1 | 53500 | 49000 | 91.59% | 1.75 | 50500 | R-410A
214336682 | 4.33 | No | No | RHEEM | HRCU-A-CB (Split System: Heat Pump with Remote Outdoor Unit-Air-Source) | Centrally-Ducted | RD17AZ60AJ3N | CP61C34+TDR | R802VA100521M | 52000 | 18.9 | 9.8 | 8.1 | 53500 | 49000 | 91.59% | 1.75 | 50500 | R-410A
214336683 | 4.33 | No | No | RHEEM | HRCU-A-CB (Split System: Heat Pump with Remote Outdoor Unit-Air-Source) | Centrally-Ducted | RD17AZ60AJ3N | CP61C34+TDR | R802VA100521Z | 52000 | 17.9 | 9.8 | 8.1 | 53500 | 49000 | 91.59% | 1.75 | 50500 | R-410A
214336684 | 4.33 | No | No | RHEEM | HRCU-A-CB (Split System: Heat Pump with Remote Outdoor Unit-Air-Source) | Centrally-Ducted | RD17AZ60AJ3N | CP61C34+TDR | R802VA125524M | 52000 | 18.9 | 9.8 | 8.1 | 53500 | 49000 | 91.59% | 1.75 | 50000 | R-410A
214336685 | 4.33 | No | No | RHEEM | HRCU-A-CB (Split System: Heat Pump with Remote Outdoor Unit-Air-Source) | Centrally-Ducted | RD17AZ60AJ3N | CP61C34+TDR | R802VA125524Z | 52000 | 17.9 | 9.8 | 8.1 | 53500 | 49000 | 91.59% | 1.75 | 50500 | R-410A
214336686 | 4.29 | No | No | RHEEM | HRCU-A-CB (Split System: Heat Pump with Remote Outdoor Unit-Air-Source) | Centrally-Ducted | RD17AZ60AJ3N | CP61C34+TDR | R921V0705A21M4S | 51500 | 17.9 | 9.8 | 8.1 | 54000 | 49500 | 91.67% | 1.75 | 51000 | R-410A
214336687 | 4.29 | No | No | RHEEM | HRCU-A-CB (Split System: Heat Pump with Remote Outdoor Unit-Air-Source) | Centrally-Ducted | RD17AZ60AJ3N | CP61C34+TDR | R921V0855A21M4S | 51500 | 17 | 9.8 | 8.1 | 54000 | 49500 | 91.67% | 1.75 | 51000 | R-410A
214336688 | 4.29 | No | No | RHEEM | HRCU-A-CB (Split System: Heat Pump with Remote Outdoor Unit-Air-Source) | Centrally-Ducted | RD17AZ60AJ3N | CP61C34+TDR | R921V1005A21M4S | 51500 | 17.9 | 9.8 | 8.1 | 54000 | 49500 | 91.67% | 1.75 | 51000 | R-410A
214336689 | 4.33 | No | No | RHEEM | HRCU-A-CB (Split System: Heat Pump with Remote Outdoor Unit-Air-Source) | Centrally-Ducted | RD17AZ60AJ3N | CP61C34+TDR | R921V1155A24M4S | 52000 | 17.9 | 9.8 | 8.1 | 54000 | 49000 | 90.74% | 1.75 | 50500 | R-410A
214336690 | 4.29 | No | No | RHEEM | HRCU-A-CB (Split System: Heat Pump with Remote Outdoor Unit-Air-Source) | Centrally-Ducted | RD17AZ60AJ3N | CP61C34+TDR | R951V0705A21M4S | 51500 | 17.9 | 9.8 | 8.1 | 54000 | 49500 | 91.67% | 1.75 | 51000 | R-410A
214336691 | 4.29 | No | No | RHEEM | HRCU-A-CB (Split System: Heat Pump with Remote Outdoor Unit-Air-Source) | Centrally-Ducted | RD17AZ60AJ3N | CP61C34+TDR | R951V0855A21M4S | 51500 | 17 | 9.8 | 8.1 | 54000 | 49500 | 91.67% | 1.75 | 51000 | R-410A
214336692 | 4.29 | No | No | RHEEM | HRCU-A-CB (Split System: Heat Pump with Remote Outdoor Unit-Air-Source) | Centrally-Ducted | RD17AZ60AJ3N | CP61C34+TDR | R951V1005A21M4S | 51500 | 17.9 | 9.8 | 8.1 | 54000 | 49500 | 91.67% | 1.75 | 51000 | R-410A
214336693 | 4.29 | No | No | RHEEM | HRCU-A-CB (Split System: Heat Pump with Remote Outdoor Unit-Air-Source) | Centrally-Ducted | RD17AZ60AJ3N | CP61C34+TDR | R951V1005A21UHU | 51500 | 17.9 | 9.8 | 8.1 | 54000 | 49500 | 91.67% | 1.75 | 50500 | R-410A
214336694 | 4.33 | No | No | RHEEM | HRCU-A-CB (Split System: Heat Pump with Remote Outdoor Unit-Air-Source) | Centrally-Ducted | RD17AZ60AJ3N | CP61C34+TDR | R951V1155A24M4S | 52000 | 17.9 | 9.8 | 8.1 | 54000 | 49000 | 90.74% | 1.75 | 50500 | R-410A
214336695 | 4.29 | No | No | RHEEM | HRCU-A-CB (Split System: Heat Pump with Remote Outdoor Unit-Air-Source) | Centrally-Ducted | RD17AZ60AJ3N | CP61C34+TDR | R962V0705A21M4S | 51500 | 17.9 | 9.8 | 8.1 | 54000 | 49500 | 91.67% | 1.75 | 51000 | R-410A
214336696 | 4.29 | No | No | RHEEM | HRCU-A-CB (Split System: Heat Pump with Remote Outdoor Unit-Air-Source) | Centrally-Ducted | RD17AZ60AJ3N | CP61C34+TDR | R962V0855A21M4S | 51500 | 17 | 9.8 | 8.1 | 54000 | 49500 | 91.67% | 1.75 | 51000 | R-410A
214336697 | 4.29 | No | No | RHEEM | HRCU-A-CB (Split System: Heat Pump with Remote Outdoor Unit-Air-Source) | Centrally-Ducted | RD17AZ60AJ3N | CP61C34+TDR | R962V1005A21M4S | 51500 | 17.9 | 9.8 | 8.1 | 54000 | 49500 | 91.67% | 1.75 | 51000 | R-410A
214336698 | 4.33 | No | No | RHEEM | HRCU-A-CB (Split System: Heat Pump with Remote Outdoor Unit-Air-Source) | Centrally-Ducted | RD17AZ60AJ3N | CP61C34+TDR | R962V1155A24M4S | 52000 | 17.9 | 9.8 | 8.1 | 54000 | 49000 | 90.74% | 1.75 | 50500 | R-410A
214336699 | 4.29 | No | No | RHEEM | HRCU-A-CB (Split System: Heat Pump with Remote Outdoor Unit-Air-Source) | Centrally-Ducted | RD17AZ60AJ3N | CP61C34+TDR | R97MV0855A21DHS | 51500 | 17.9 | 9.8 | 8.1 | 54000 | 49500 | 91.67% | 1.75 | 50500 | R-410A
214336700 | 4.29 | No | No | RHEEM | HRCU-A-CB (Split System: Heat Pump with Remote Outdoor Unit-Air-Source) | Centrally-Ducted | RD17AZ60AJ3N | CP61C34+TDR | R97MV1005A21DHS | 51500 | 17.9 | 9.8 | 8.1 | 54000 | 49500 | 91.67% | 1.75 | 50500 | R-410A
214336701 | 4.29 | No | No | RHEEM | HRCU-A-CB (Split System: Heat Pump with Remote Outdoor Unit-Air-Source) | Centrally-Ducted | RD17AZ60AJ3N | CP61C34+TDR | R97MV1155A24DHS | 51500 | 17.9 | 9.8 | 8.1 | 54000 | 49500 | 91.67% | 1.75 | 50500 | R-410A
214336702 | 4.29 | No | No | RHEEM | HRCU-A-CB (Split System: Heat Pump with Remote Outdoor Unit-Air-Source) | Centrally-Ducted | RD17AZ60AJ3N | CP61C34+TDR | R98MV0855A21UPS | 51500 | 17.9 | 9.8 | 8.1 | 54000 | 49500 | 91.67% | 1.75 | 50500 | R-410A
214336703 | 4.29 | No | No | RHEEM | HRCU-A-CB (Split System: Heat Pump with Remote Outdoor Unit-Air-Source) | Centrally-Ducted | RD17AZ60AJ3N | CP61C34+TDR | R98MV1005A21UPS | 51500 | 17 | 9.8 | 8.1 | 54500 | 49500 | 90.83% | 1.75 | 51000 | R-410A
214336704 | 4.29 | No | No | RHEEM | HRCU-A-CB (Split System: Heat Pump with Remote Outdoor Unit-Air-Source) | Centrally-Ducted | RD17AZ60AJ3N | CP61C34+TDR | R98MV1155A24UPS | 51500 | 17.9 | 9.8 | 8.1 | 54000 | 49500 | 91.67% | 1.75 | 50500 | R-410A
214336714 | 3.79 | Yes | No | RHEEM | HRCU-A-CB (Split System: Heat Pump with Remote Outdoor Unit-Air-Source) | Centrally-Ducted | RD17AZ48AJ3N | D(A,C,E)60C44+TDR | R801V0755A21UHN | 45500 | 15.2 | 10 | 8.1 | 45500 | 33800 | 74.29% | 3.18 | 32400 | R-410A
214336715 | 3.79 | Yes | No | RHEEM | HRCU-A-CB (Split System: Heat Pump with Remote Outdoor Unit-Air-Source) | Centrally-Ducted | RD17AZ48AJ3N | D(A,C,E)60C44+TDR | R801V0755A21UHS | 45500 | 15.2 | 10 | 8.1 | 45500 | 33800 | 74.29% | 3.18 | 32400 | R-410A
214336716 | 3.79 | Yes | No | RHEEM | HRCU-A-CB (Split System: Heat Pump with Remote Outdoor Unit-Air-Source) | Centrally-Ducted | RD17AZ48AJ3N | D(A,C,E)60C44+TDR | R801V1005A21UHN | 45500 | 16 | 10 | 8.1 | 45500 | 33800 | 74.29% | 3.17 | 32400 | R-410A
214336717 | 3.79 | Yes | No | RHEEM | HRCU-A-CB (Split System: Heat Pump with Remote Outdoor Unit-Air-Source) | Centrally-Ducted | RD17AZ48AJ3N | D(A,C,E)60C44+TDR | R801V1005A21UHS | 45500 | 16 | 10 | 8.1 | 45500 | 33800 | 74.29% | 3.17 | 32400 | R-410A
214336718 | 3.79 | Yes | No | RHEEM | HRCU-A-CB (Split System: Heat Pump with Remote Outdoor Unit-Air-Source) | Centrally-Ducted | RD17AZ48AJ3N | D(A,C,E)60C44+TDR | R801V1005A21UHU | 45500 | 16 | 10 | 8.1 | 45500 | 33800 | 74.29% | 3.18 | 32400 | R-410A
214336719 | 3.79 | Yes | No | RHEEM | HRCU-A-CB (Split System: Heat Pump with Remote Outdoor Unit-Air-Source) | Centrally-Ducted | RD17AZ48AJ3N | D(A,C,E)60C44+TDR | R802V0755A21UHN | 45500 | 15.2 | 10 | 8.1 | 45500 | 33800 | 74.29% | 3.18 | 32400 | R-410A
214336720 | 3.79 | Yes | No | RHEEM | HRCU-A-CB (Split System: Heat Pump with Remote Outdoor Unit-Air-Source) | Centrally-Ducted | RD17AZ48AJ3N | D(A,C,E)60C44+TDR | R802V0755A21UHS | 45500 | 15.2 | 10 | 8.1 | 45500 | 33800 | 74.29% | 3.18 | 32400 | R-410A
214336721 | 3.79 | Yes | No | RHEEM | HRCU-A-CB (Split System: Heat Pump with Remote Outdoor Unit-Air-Source) | Centrally-Ducted | RD17AZ48AJ3N | D(A,C,E)60C44+TDR | R802V1005A21UHN | 45500 | 16 | 10 | 8.1 | 45500 | 33800 | 74.29% | 3.17 | 32400 | R-410A
214336722 | 3.79 | Yes | No | RHEEM | HRCU-A-CB (Split System: Heat Pump with Remote Outdoor Unit-Air-Source) | Centrally-Ducted | RD17AZ48AJ3N | D(A,C,E)60C44+TDR | R802V1005A21UHS | 45500 | 16 | 10 | 8.1 | 45500 | 33800 | 74.29% | 3.17 | 32400 | R-410A
214336724 | 3.79 | Yes | No | RHEEM | HRCU-A-CB (Split System: Heat Pump with Remote Outdoor Unit-Air-Source) | Centrally-Ducted | RD17AZ48AJ3N | D(A,C,E)60C44+TDR | R951V1005A21UHU | 45500 | 15.2 | 10 | 8.1 | 45500 | 34200 | 75.16% | 3.04 | 32600 | R-410A
214336760 | 4.58 | No | No | HISENSE | HRCU-A-CB (Split System: Heat Pump with Remote Outdoor Unit-Air-Source) | Centrally-Ducted | AUWR-60U3SP2 | L(E,G)M60B4 |  | 55000 | 16.5 | 8 | 8.5 | 55500 | 41000 | 73.87% | 1.9 | 39000 | R-410A
214377755 | 2.75 | Yes | Yes | COMFORT-AIRE | HRCU-A-CB-O | Mini-Splits(Non-Ducted) | A-VMH33SV-1 | B-VMH33SV-1 |  | 33000 | 19.5 | 12 | 10 | 35000 | 34600 | 98.86% | 1.8 | 28800 | R-410A
214377756 | 3 | Yes | Yes | COMFORT-AIRE | HMSV-A-CB-O | Non-Ducted Indoor Units | A-VMH36QV-1A |  |  | 36000 | 22.4 | 12.5 | 10.9 | 36000 | 37000 | 102.8% | 2 | 27400 | R-410A
214377757 | 3 | Yes | Yes | COMFORT-AIRE | HMSV-A-CB | Ducted Indoor Units | A-VMH36QV-1A |  |  | 36000 | 19.4 | 12 | 10 | 36000 | 36000 | 100% | 1.9 | 30000 | R-410A
214377758 | 3 | No | Yes | COMFORT-AIRE | HMSV-A-CB | Mixed Ducted and Non-Ducted Indoor Units | A-VMH36QV-1A |  |  | 36000 | 20.9 | 12.25 | 10.45 | 36000 | 36400 | 101.1% | 1.95 | 28600 | R-410A
214377767 | 0.75 | Yes | Yes | Kepler | HRCU-A-CB | Mini-Splits(Ducted) | ODUMOX330-09HFN1MY5W | IDUMTIU-09HWFN1-M |  | 9000 | 20.2 | 13.2 | 12 | 10000 | 10800 | 108% | 1.9 | 10100 | R-410A
214377768 | 1 | Yes | Yes | Kepler | HRCU-A-CB | Mini-Splits(Ducted) | ODUMOX330-12HFN1MW5W | IDUMTIU-12HWFN1-M |  | 12000 | 19.5 | 11.7 | 10 | 12500 | 12100 | 96.8% | 1.96 | 10600 | R-410A
214377769 | 1.42 | Yes | Yes | Kepler | HRCU-A-CB | Mini-Splits(Ducted) | ODUMOX430-17HFN1MT0W | IDUMTIU-18HWFN1-M |  | 17000 | 18 | 11.7 | 9.5 | 19000 | 17700 | 93.16% | 1.85 | 15000 | R-410A
214377770 | 2 | Yes | Yes | Kepler | HRCU-A-CB | Mini-Splits(Ducted) | ODUMOD30-24HFN1MU0W | IDUMTIU-24HWFN1-M |  | 24000 | 19.2 | 12 | 10.5 | 25000 | 27000 | 108% | 2 | 21000 | R-410A
214377771 | 0.75 | Yes | Yes | Kepler | HRCU-A-CB-O | Mini-Splits(Non-Ducted) | ODUMOX330-09HFN1MY5W | IDUCCA3U-09HRFN1-M(C) |  | 9000 | 20.5 | 13 | 10.3 | 9800 | 10000 | 102% | 1.8 | 9000 | R-410A
214377772 | 1 | Yes | Yes | Kepler | HRCU-A-CB-O | Mini-Splits(Non-Ducted) | ODUMOX330-12HFN1MW5W | IDUCCA3U-12HRFN1-M(C) |  | 12000 | 22.3 | 12.7 | 10.2 | 12000 | 11300 | 94.17% | 1.89 | 9900 | R-410A
214377773 | 1.33 | Yes | Yes | Kepler | HRCU-A-CB-O | Mini-Splits(Non-Ducted) | ODUMOX430-17HFN1MT0W | IDUCCA3U-18HRFN1-M(C) |  | 16000 | 20 | 12.5 | 9.5 | 17000 | 16000 | 94.12% | 1.75 | 15600 | R-410A
214377774 | 2 | Yes | Yes | Kepler | HRCU-A-CB-O | Mini-Splits(Non-Ducted) | ODUMOD30-24HFN1MU0W | IDUMCD1-24HRFN1-MT0W(GA) |  | 24000 | 20.5 | 11 | 11.5 | 25000 | 25800 | 103.2% | 2 | 21000 | R-410A
214377775 | 1 | Yes | Yes | Kepler | HRCU-A-CB-O | Mini-Splits(Non-Ducted) | ODUMOX330-12HFN1MW5W | IDUMFA2U-12HRFN1-MW5W |  | 12000 | 24.2 | 13.3 | 10.7 | 12000 | 11900 | 99.17% | 1.99 | 10200 | R-410A
214377776 | 1.58 | Yes | Yes | Kepler | HMSV-A-CB-O | Non-Ducted Indoor Units | ODUM2OI-18HFN1-M |  |  | 19000 | 22 | 12.5 | 9.8 | 20000 | 19700 | 98.5% | 1.9 | 15000 | R-410A
214377777 | 1.58 | Yes | Yes | Kepler | HMSV-A-CB | Ducted Indoor Units | ODUM2OI-18HFN1-M |  |  | 19000 | 19 | 12 | 9.3 | 20000 | 19000 | 95% | 1.85 | 16000 | R-410A
214377778 | 1.58 | No | Yes | Kepler | HMSV-A-CB | Mixed Ducted and Non-Ducted Indoor Units | ODUM2OI-18HFN1-M |  |  | 19000 | 20.5 | 12.25 | 9.55 | 20000 | 19300 | 96.5% | 1.88 | 15500 | R-410A
214377779 | 2.25 | Yes | Yes | Kepler | HMSV-A-CB-O | Non-Ducted Indoor Units | ODUM3OK-27HFN1-M |  |  | 27000 | 21.8 | 12.2 | 10 | 27000 | 27000 | 100% | 1.8 | 23000 | R-410A
214377780 | 2.25 | Yes | Yes | Kepler | HMSV-A-CB | Ducted Indoor Units | ODUM3OK-27HFN1-M |  |  | 27000 | 19 | 11.8 | 10 | 27000 | 27000 | 100% | 1.8 | 23000 | R-410A
214377781 | 2.25 | No | Yes | Kepler | HMSV-A-CB | Mixed Ducted and Non-Ducted Indoor Units | ODUM3OK-27HFN1-M |  |  | 27000 | 20.4 | 12 | 10 | 27000 | 27000 | 100% | 1.8 | 23000 | R-410A
214377782 | 3 | Yes | Yes | Kepler | HMSV-A-CB-O | Non-Ducted Indoor Units | ODUM4OI-36HFN1-M |  |  | 36000 | 22.2 | 13.6 | 10.3 | 37000 | 36000 | 97.3% | 1.9 | 33000 | R-410A
214377784 | 3 | No | Yes | Kepler | HMSV-A-CB | Mixed Ducted and Non-Ducted Indoor Units | ODUM4OI-36HFN1-M |  |  | 36000 | 20.6 | 12.65 | 10.15 | 37000 | 34400 | 92.97% | 1.8 | 34000 | R-410A
214377785 | 3 | Yes | Yes | Kepler | HMSV-A-CB-O | Non-Ducted Indoor Units | ODUM4OX630-36HFN1-M1X |  |  | 36000 | 22.4 | 12.5 | 10.9 | 36000 | 37000 | 102.8% | 2 | 27400 | R-410A
214377786 | 3 | Yes | Yes | Kepler | HMSV-A-CB | Ducted Indoor Units | ODUM4OX630-36HFN1-M1X |  |  | 36000 | 19.4 | 12 | 10 | 36000 | 36000 | 100% | 1.9 | 30000 | R-410A
214377787 | 3 | No | Yes | Kepler | HMSV-A-CB | Mixed Ducted and Non-Ducted Indoor Units | ODUM4OX630-36HFN1-M1X |  |  | 36000 | 20.9 | 12.25 | 10.45 | 36000 | 36400 | 101.1% | 1.95 | 28600 | R-410A
214377788 | 4 | Yes | Yes | Kepler | HMSV-A-CB-O | Non-Ducted Indoor Units | ODUM5OG-48HFN1-M-[X] |  |  | 48000 | 21.8 | 11.7 | 9.8 | 49000 | 45000 | 91.84% | 2 | 36000 | R-410A
214377789 | 3.92 | Yes | Yes | Kepler | HMSV-A-CB | Ducted Indoor Units | ODUM5OG-48HFN1-M-[X] |  |  | 47000 | 20.9 | 11.7 | 9 | 49000 | 42500 | 86.73% | 2 | 36000 | R-410A
214377790 | 3.96 | No | Yes | Kepler | HMSV-A-CB | Mixed Ducted and Non-Ducted Indoor Units | ODUM5OG-48HFN1-M-[X] |  |  | 47500 | 21.35 | 11.7 | 9.4 | 49000 | 43500 | 88.78% | 2 | 36000 | R-410A
214377791 | 4.58 | Yes | Yes | Kepler | HMSV-A-CB-O | Non-Ducted Indoor Units | ODUM5OA-55HFN1-M-[X] |  |  | 55000 | 22 | 10.5 | 9.5 | 55000 | 46000 | 83.64% | 1.9 | 34400 | R-410A
214377792 | 4.58 | Yes | Yes | Kepler | HMSV-A-CB | Ducted Indoor Units | ODUM5OA-55HFN1-M-[X] |  |  | 55000 | 18.8 | 10.5 | 9.3 | 55000 | 46000 | 83.64% | 1.9 | 35200 | R-410A
214377793 | 4.58 | No | Yes | Kepler | HMSV-A-CB | Mixed Ducted and Non-Ducted Indoor Units | ODUM5OA-55HFN1-M-[X] |  |  | 55000 | 20.4 | 10.5 | 9.4 | 55000 | 46000 | 83.64% | 1.9 | 34800 | R-410A
214377796 | 4.58 | No | No | Bladex | HRCU-A-CB | Mini-Splits(Ducted) | BCUC30-55ODU2024GA-X | BDI-60HWFN1 |  | 55000 | 15.8 | 9.4 | 9.5 | 57000 | 53000 | 92.98% | 1.97 | 40000 | R-410A
214377798 | 0.75 | Yes | Yes | NG Trade | HRCU-A-CB-O | Mini-Splits(Non-Ducted) | OMEGA091E | IMEGA091E |  | 9000 | 26.4 | 15.8 | 11.6 | 12000 | 11000 | 91.67% | 1.85 | 9300 | R-410A
214377799 | 1 | Yes | Yes | NG Trade | HRCU-A-CB-O | Mini-Splits(Non-Ducted) | OMEGA121E | IMEGA121E |  | 12000 | 23.1 | 13 | 10.5 | 12000 | 11000 | 91.67% | 1.88 | 10300 | R-410A
214377805 | 1.83 | Yes | Yes | GE Appliances | HRCU-A-CB (Split System: Heat Pump with Remote Outdoor Unit-Air-Source) | Centrally-Ducted | AUH2436ZGDA* | AE(D,N,U)+CM24B34+TDR |  | 22000 | 16.8 | 11 | 8.5 | 24000 | 22000 | 91.67% | 1.8 | 16000 | R-410A
214377806 | 1.85 | Yes | Yes | GE Appliances | HRCU-A-CB (Split System: Heat Pump with Remote Outdoor Unit-Air-Source) | Centrally-Ducted | AUH2436ZGDA* | AE(D,N,U)+CM30A34+TDR |  | 22200 | 16.8 | 11 | 8.5 | 23800 | 22000 | 92.44% | 1.8 | 16000 | R-410A
214377807 | 3.88 | Yes | Yes | GE Appliances | HRCU-A-CB (Split System: Heat Pump with Remote Outdoor Unit-Air-Source) | Centrally-Ducted | AUH4860ZGDA* | AE(D,N,U)+CM48C44+TDR |  | 46500 | 17 | 11 | 8.5 | 48000 | 39000 | 81.25% | 1.8 | 31400 | R-410A
214377808 | 3.79 | Yes | Yes | GE Appliances | HRCU-A-CB (Split System: Heat Pump with Remote Outdoor Unit-Air-Source) | Centrally-Ducted | AUH4860ZGDA* | AE(D,N,U)+CM60A44+TDR |  | 45500 | 17 | 10.8 | 8.5 | 48000 | 39000 | 81.25% | 1.8 | 31400 | R-410A
214377809 | 1.88 | Yes | Yes | GE Appliances | HRCU-A-CB (Split System: Heat Pump with Remote Outdoor Unit-Air-Source) | Centrally-Ducted | AUH2436ZGDA* | AE(D,N,U)+DM36A34+TDR |  | 22600 | 17 | 11.8 | 8.5 | 23800 | 22000 | 92.44% | 1.8 | 16000 | R-410A
214377810 | 2.65 | No | No | GE Appliances | HRCU-A-CB (Split System: Heat Pump with Remote Outdoor Unit-Air-Source) | Centrally-Ducted | AUH2436ZGDA* | AE(D,N,U)+DM48E34+TDR |  | 31800 | 15.9 | 9.8 | 8.5 | 34600 | 28000 | 80.92% | 1.8 | 24000 | R-410A
214377813 | 3.75 | No | No | GE Appliances | HRCU-A-C (Split System: Heat Pump with Remote Outdoor Unit with No Indoor Fan --Air Source) | Centrally-Ducted | AUH4860ZGDA* | CM48C44+TDR |  | 45000 | 15.2 | 9.9 | 8.3 | 48000 | 33600 | 70% | 1.8 | 31200 | R-410A
214382092 | 2.77 | Yes | Yes | CHAMPION HEATING AND COOLING | HRCU-A-CB (Split System: Heat Pump with Remote Outdoor Unit-Air-Source) | Centrally-Ducted | HL20B3621 | JHVVC36DE2C2N1+CC |  | 33200 | 19.5 | 12 | 8.5 | 33800 | 28800 | 85.21% | 1.98 | 34000 | R-410A
214382095 | 2.77 | Yes | Yes | FRASER-JOHNSTON | HRCU-A-CB (Split System: Heat Pump with Remote Outdoor Unit-Air-Source) | Centrally-Ducted | HL20B3621 | JHVVC36DE2C2N1+CC |  | 33200 | 19.5 | 12 | 8.5 | 33800 | 28800 | 85.21% | 1.98 | 34000 | R-410A
214382097 | 2.77 | Yes | Yes | LUXAIRE | HRCU-A-CB (Split System: Heat Pump with Remote Outdoor Unit-Air-Source) | Centrally-Ducted | HL20B3621 | JHVVC36DE2C2N1+CC |  | 33200 | 19.5 | 12 | 8.5 | 33800 | 28800 | 85.21% | 1.98 | 34000 | R-410A
214382099 | 2.77 | Yes | Yes | COLEMAN | HRCU-A-CB (Split System: Heat Pump with Remote Outdoor Unit-Air-Source) | Centrally-Ducted | HC20B3621 | JHVVC36DE2C2N1+CC |  | 33200 | 19.5 | 12 | 8.5 | 33800 | 28800 | 85.21% | 1.98 | 34000 | R-410A
214382102 | 2.77 | Yes | Yes | JOHNSON CONTROLS | HRCU-A-CB (Split System: Heat Pump with Remote Outdoor Unit-Air-Source) | Centrally-Ducted | HL20B3621 | JHVVC36DE2C2N1+CC |  | 33200 | 19.5 | 12 | 8.5 | 33800 | 28800 | 85.21% | 1.98 | 34000 | R-410A
214383395 | 4 | Yes | Yes | Simply The Best Minisplits | HMSV-A-CB-O | Non-Ducted Indoor Units | SBM-48HFN1-M-[X] |  |  | 48000 | 21.2 | 11 | 10 | 49000 | 45000 | 91.84% | 2 | 39000 | R-410A
214383396 | 3.92 | Yes | Yes | Simply The Best Minisplits | HMSV-A-CB | Ducted Indoor Units | SBM-48HFN1-M-[X] |  |  | 47000 | 20.9 | 11.7 | 9 | 49000 | 42500 | 86.73% | 2 | 36000 | R-410A
214383397 | 3.96 | No | Yes | Simply The Best Minisplits | HMSV-A-CB | Mixed Ducted and Non-Ducted Indoor Units | SBM-48HFN1-M-[X] |  |  | 47500 | 21.05 | 11.35 | 9.4 | 49000 | 43500 | 88.78% | 2 | 37400 | R-410A
214383433 | 0.75 | Yes | Yes | FRANKLIN | HRCU-A-CB-O | Mini-Splits(Non-Ducted) | MSH093F25MCAA | MSH093F25AXAA |  | 9000 | 28.1 | 16.2 | 11.5 | 12000 | 10600 | 88.33% | 2 | 9500 | R-410A
214383434 | 1 | Yes | Yes | FRANKLIN | HRCU-A-CB-O | Mini-Splits(Non-Ducted) | MSH123F25MCAA | MSH123F25AXAA |  | 12000 | 25.5 | 14 | 10.4 | 12000 | 12000 | 100% | 1.8 | 10000 | R-410A
214383435 | 1.5 | Yes | Yes | FRANKLIN | HRCU-A-CB-O | Mini-Splits(Non-Ducted) | MSH183F25MCAA | MSH183F25AXAA |  | 18000 | 21.5 | 12.5 | 11.3 | 18000 | 18000 | 100% | 1.8 | 15000 | R-410A
214383436 | 2 | Yes | Yes | FRANKLIN | HRCU-A-CB-O | Mini-Splits(Non-Ducted) | MSH243F25MCAA | MSH243F25AXAA |  | 24000 | 21.5 | 13 | 11.4 | 29000 | 25000 | 86.21% | 2.21 | 21200 | R-410A
214383439 | 1.58 | Yes | Yes | FRANKLIN | HMSV-A-CB-O | Non-Ducted Indoor Units | MST183F25MHAA |  |  | 19000 | 22 | 12.5 | 9.8 | 20000 | 19700 | 98.5% | 1.9 | 15000 | R-410A
214383440 | 1.58 | Yes | Yes | FRANKLIN | HMSV-A-CB | Ducted Indoor Units | MST183F25MHAA |  |  | 19000 | 19 | 12 | 9.3 | 20000 | 19000 | 95% | 1.85 | 16000 | R-410A
214383441 | 1.58 | No | Yes | FRANKLIN | HMSV-A-CB | Mixed Ducted and Non-Ducted Indoor Units | MST183F25MHAA |  |  | 19000 | 20.5 | 12.25 | 9.55 | 20000 | 19300 | 96.5% | 1.88 | 15500 | R-410A
214383442 | 2.25 | Yes | Yes | FRANKLIN | HMSV-A-CB-O | Non-Ducted Indoor Units | MST273F25MHAA |  |  | 27000 | 21.8 | 12.2 | 10 | 27000 | 27000 | 100% | 1.8 | 23000 | R-410A
214383443 | 2.25 | Yes | Yes | FRANKLIN | HMSV-A-CB | Ducted Indoor Units | MST273F25MHAA |  |  | 27000 | 19 | 11.8 | 10 | 27000 | 27000 | 100% | 1.8 | 23000 | R-410A
214383444 | 2.25 | No | Yes | FRANKLIN | HMSV-A-CB | Mixed Ducted and Non-Ducted Indoor Units | MST273F25MHAA |  |  | 27000 | 20.4 | 12 | 10 | 27000 | 27000 | 100% | 1.8 | 23000 | R-410A
214383445 | 3 | Yes | Yes | FRANKLIN | HMSV-A-CB-O | Non-Ducted Indoor Units | MST363F25MHAA |  |  | 36000 | 22.4 | 12.5 | 10.9 | 36000 | 37000 | 102.8% | 2 | 27400 | R-410A
214383446 | 3 | Yes | Yes | FRANKLIN | HMSV-A-CB | Ducted Indoor Units | MST363F25MHAA |  |  | 36000 | 19.4 | 12 | 10 | 36000 | 36000 | 100% | 1.9 | 30000 | R-410A
214383447 | 3 | No | Yes | FRANKLIN | HMSV-A-CB | Mixed Ducted and Non-Ducted Indoor Units | MST363F25MHAA |  |  | 36000 | 20.9 | 12.25 | 10.45 | 36000 | 36400 | 101.1% | 1.95 | 28600 | R-410A
214383448 | 4 | Yes | Yes | FRANKLIN | HMSV-A-CB-O | Non-Ducted Indoor Units | MST483F25MHAA |  |  | 48000 | 21.8 | 11.7 | 9.8 | 49000 | 45000 | 91.84% | 2 | 36000 | R-410A
214383449 | 3.92 | Yes | Yes | FRANKLIN | HMSV-A-CB | Ducted Indoor Units | MST483F25MHAA |  |  | 47000 | 20.9 | 11.7 | 9 | 49000 | 42500 | 86.73% | 2 | 36000 | R-410A
214383450 | 3.96 | No | Yes | FRANKLIN | HMSV-A-CB | Mixed Ducted and Non-Ducted Indoor Units | MST483F25MHAA |  |  | 47500 | 21.35 | 11.7 | 9.4 | 49000 | 43500 | 88.78% | 2 | 36000 | R-410A
214384428 | 1.92 | Yes | Yes | THERMAL ZONE | HRCU-A-C (Split System: Heat Pump with Remote Outdoor Unit with No Indoor Fan --Air Source) | Centrally-Ducted | TZPLV242PA | H,GG21924+TD |  | 23000 | 16 | 10 | 8.8 | 23000 | 19600 | 85.22% | 1.84 | 19800 | R-410A
214384710 | 4.17 | No | No | GREE | HRCU-A-C (Split System: Heat Pump with Remote Outdoor Unit with No Indoor Fan --Air Source) | Centrally-Ducted | FLEXX60HP230V1AO | A60VHC+TXV+TD |  | 50000 | 15.2 | 9 | 8.5 | 51000 | 36800 | 72.16% | 1.8 | 34200 | R-410A
214384711 | 4.5 | Yes | No | GREE | HRCU-A-CB (Split System: Heat Pump with Remote Outdoor Unit-Air-Source) | Centrally-Ducted | FLEXX60HP230V1AO | A60VHC+TXV+AEFE5* |  | 54000 | 15.2 | 10 | 9 | 54000 | 41000 | 75.93% | 1.8 | 36000 | R-410A
214384718 | 2.97 | Yes | No | CARRIER | HRCU-A-CB (Split System: Heat Pump with Remote Outdoor Unit-Air-Source) | Centrally-Ducted | 38MURAQ36AB3* | C36A***L719 | 59TP6C080V21**20 | 35600 | 16 | 10 | 8.1 | 36800 | 34800 | 94.57% | 1.9 | 28400 | R-410A
214384813 | 2.62 | Yes | No | YORK | HRCU-A-CB (Split System: Heat Pump with Remote Outdoor Unit-Air-Source) | Centrally-Ducted | HMH72B341 | AE(D,N,U)+CM36A34+TDR |  | 31400 | 18.3 | 10.3 | 8.4 | 33000 | 26200 | 79.39% | 2.65 | 24400 | R-410A
214384814 | 2.43 | No | Yes | YORK | HRCU-A-CB (Split System: Heat Pump with Remote Outdoor Unit-Air-Source) | Centrally-Ducted | HMH72B341 | AE(D,N,U)+CM36B24+TDR |  | 29200 | 17.7 | 9.9 | 8.7 | 33200 | 26400 | 79.52% | 2.73 | 24600 | R-410A
214384815 | 2.67 | Yes | Yes | YORK | HRCU-A-CB (Split System: Heat Pump with Remote Outdoor Unit-Air-Source) | Centrally-Ducted | HMH72B341 | AE(D,N,U)+CM36B34+TDR |  | 32000 | 18.5 | 10.4 | 8.7 | 33200 | 26400 | 79.52% | 2.73 | 24600 | R-410A
214385385 | 2.48 | No | No | COMFORTMAKER | HRCU-A-CB (Split System: Heat Pump with Remote Outdoor Unit-Air-Source) | Centrally-Ducted | DLCURAH30ABK | H,YE35936 | *80MSU0401712A* | 29800 | 15.2 | 9 | 8.1 | 32200 | 27200 | 84.47% | 1.8 | 22400 | R-410A
214385386 | 2.5 | No | No | COMFORTMAKER | HRCU-A-CB (Split System: Heat Pump with Remote Outdoor Unit-Air-Source) | Centrally-Ducted | DLCURAH30ABK | H,YE35936 | *80MSU0601716A* | 30000 | 15.2 | 9 | 8.1 | 32600 | 27200 | 83.44% | 1.8 | 22400 | R-410A
214385389 | 2.93 | Yes | No | COMFORTMAKER | HRCU-A-CB (Split System: Heat Pump with Remote Outdoor Unit-Air-Source) | Centrally-Ducted | DLCURAH36ABK | H,YE35936 | *80MSU0401712A* | 35200 | 16 | 10 | 8.1 | 36800 | 34600 | 94.02% | 1.88 | 28400 | R-410A
214385390 | 2.9 | Yes | No | COMFORTMAKER | HRCU-A-CB (Split System: Heat Pump with Remote Outdoor Unit-Air-Source) | Centrally-Ducted | DLCURAH36ABK | H,YE35936 | *80MSU0601716A* | 34800 | 17 | 10 | 8.1 | 36400 | 34400 | 94.51% | 2 | 28200 | R-410A
214385391 | 2.88 | No | No | COMFORTMAKER | HRCU-A-CB (Split System: Heat Pump with Remote Outdoor Unit-Air-Source) | Centrally-Ducted | DLCURAH36ABK | H,YE35936 | *95MSU0401712A* | 34600 | 15.2 | 9.5 | 8.5 | 36800 | 34600 | 94.02% | 2.04 | 28200 | R-410A
214385392 | 2.92 | No | No | COMFORTMAKER | HRCU-A-CB (Split System: Heat Pump with Remote Outdoor Unit-Air-Source) | Centrally-Ducted | DLCURAH36ABK | H,YE35936 | *95MSU0601716A* | 35000 | 16 | 9.5 | 8.1 | 36800 | 34600 | 94.02% | 1.86 | 28400 | R-410A
214385470 | 1.98 | Yes | Yes | COMFORTMAKER | HRCU-A-CB (Split System: Heat Pump with Remote Outdoor Unit-Air-Source) | Centrally-Ducted | CVH825GKA3* | H,YE35936 | *80CSU0401712A* | 23800 | 17 | 11 | 8.1 | 19800 | 16200 | 81.82% | 1.96 | 19600 | R-410A
214385472 | 2.65 | Yes | Yes | COMFORTMAKER | HRCU-A-CB (Split System: Heat Pump with Remote Outdoor Unit-Air-Source) | Centrally-Ducted | CVH837GKA2* | H,YE35936 | *80CSU0401712A* | 31800 | 17 | 11.5 | 8.1 | 31400 | 24400 | 77.71% | 1.96 | 30600 | R-410A
214385473 | 2.65 | Yes | Yes | COMFORTMAKER | HRCU-A-CB (Split System: Heat Pump with Remote Outdoor Unit-Air-Source) | Centrally-Ducted | CVH837GKA2* | H,YE35936 | *80CSU0601716A* | 31800 | 17 | 11.5 | 8.1 | 31400 | 24400 | 77.71% | 1.96 | 30600 | R-410A
214385570 | 1.97 | Yes | Yes | COMFORTMAKER | HRCU-A-CB (Split System: Heat Pump with Remote Outdoor Unit-Air-Source) | Centrally-Ducted | DLCURAH24ABK | H,YE35936 | *80MSU0401712A* | 23600 | 17 | 10.5 | 8.5 | 24600 | 24000 | 97.56% | 2.02 | 18100 | R-410A
214385571 | 1.95 | Yes | Yes | COMFORTMAKER | HRCU-A-CB (Split System: Heat Pump with Remote Outdoor Unit-Air-Source) | Centrally-Ducted | DLCURAH24ABK | H,YE35936 | *95MSU0401712A* | 23400 | 17 | 10 | 8.5 | 24400 | 24000 | 98.36% | 2.02 | 18000 | R-410A
214385646 | 1.38 | No | No | COMFORTMAKER | HRCU-A-CB (Split System: Heat Pump with Remote Outdoor Unit-Air-Source) | Centrally-Ducted | DLCURAH18ABK | H,YE21924 | *80MSU0401712A* | 16500 | 16 | 9.5 | 8.5 | 17000 | 19000 | 111.8% | 2.34 | 11400 | R-410A
214385647 | 1.43 | Yes | Yes | COMFORTMAKER | HRCU-A-CB (Split System: Heat Pump with Remote Outdoor Unit-Air-Source) | Centrally-Ducted | DLCURAH18ABK | H,YA10936 | *80MSU0401712A* | 17100 | 16 | 10 | 8.5 | 17000 | 19000 | 111.8% | 2.34 | 11400 | R-410A
214385649 | 1.43 | Yes | Yes | COMFORTMAKER | HRCU-A-CB (Split System: Heat Pump with Remote Outdoor Unit-Air-Source) | Centrally-Ducted | DLCURAH18ABK | H,YA10936 | *95MSU0401712A* | 17100 | 16 | 10 | 8.5 | 17100 | 18700 | 109.4% | 2.3 | 11500 | R-410A
214385657 | 2.38 | No | No | COMFORTMAKER | HRCU-A-CB (Split System: Heat Pump with Remote Outdoor Unit-Air-Source) | Centrally-Ducted | DLCURAH30ABK | H,YA10936 | *80MSU0601716A* | 28600 | 15.2 | 8.5 | 8.1 | 32600 | 27200 | 83.44% | 1.8 | 22400 | R-410A
214385660 | 2.8 | No | No | COMFORTMAKER | HRCU-A-CB (Split System: Heat Pump with Remote Outdoor Unit-Air-Source) | Centrally-Ducted | DLCURAH36ABK | H,YA10936 | *80MSU0401712A* | 33600 | 16 | 9.5 | 8.1 | 36800 | 34600 | 94.02% | 1.88 | 28400 | R-410A
214385661 | 2.8 | No | No | COMFORTMAKER | HRCU-A-CB (Split System: Heat Pump with Remote Outdoor Unit-Air-Source) | Centrally-Ducted | DLCURAH36ABK | H,YA10936 | *80MSU0601716A* | 33600 | 16 | 9.5 | 8.1 | 36800 | 34600 | 94.02% | 1.88 | 28200 | R-410A
214385662 | 2.83 | No | No | COMFORTMAKER | HRCU-A-CB (Split System: Heat Pump with Remote Outdoor Unit-Air-Source) | Centrally-Ducted | DLCURAH36ABK | H,YA10936 | *95MSU0401712A* | 34000 | 15.2 | 9 | 8.1 | 37400 | 35000 | 93.58% | 1.82 | 28600 | R-410A
214385680 | 2.5 | Yes | No | COMFORTMAKER | HRCU-A-C (Split System: Heat Pump with Remote Outdoor Unit with No Indoor Fan --Air Source) | Centrally-Ducted | DLCURAH30ABK | H,YE35936+TD |  | 30000 | 15.2 | 10.5 | 9.6 | 31400 | 26600 | 84.71% | 1.84 | 21600 | R-410A
214385681 | 3 | Yes | No | COMFORTMAKER | HRCU-A-C (Split System: Heat Pump with Remote Outdoor Unit with No Indoor Fan --Air Source) | Centrally-Ducted | DLCURAH36ABK | H,YE35936+TD |  | 36000 | 15.2 | 10 | 8.55 | 36400 | 31200 | 85.71% | 1.84 | 26400 | R-410A
214385716 | 1.93 | Yes | No | COMFORTMAKER | HRCU-A-CB (Split System: Heat Pump with Remote Outdoor Unit-Air-Source) | Centrally-Ducted | CVH825GKA3* | H,YA10936 | *80CSU0401712A* | 23200 | 16 | 10.5 | 8.1 | 20400 | 16400 | 80.39% | 1.9 | 20000 | R-410A
214385721 | 2.58 | Yes | No | COMFORTMAKER | HRCU-A-CB (Split System: Heat Pump with Remote Outdoor Unit-Air-Source) | Centrally-Ducted | CVH837GKA2* | H,YA10936 | *80CSU0401712A* | 31000 | 17 | 10.5 | 8.1 | 31600 | 23800 | 75.32% | 1.86 | 30200 | R-410A
214385722 | 2.58 | Yes | No | COMFORTMAKER | HRCU-A-CB (Split System: Heat Pump with Remote Outdoor Unit-Air-Source) | Centrally-Ducted | CVH837GKA2* | H,YA10936 | *80CSU0601716A* | 31000 | 17 | 10.5 | 8.1 | 31600 | 24000 | 75.95% | 1.86 | 30200 | R-410A
214385794 | 1.78 | No | No | COMFORTMAKER | HRCU-A-CB (Split System: Heat Pump with Remote Outdoor Unit-Air-Source) | Centrally-Ducted | DLCURAH24ABK | H,YE21924 | *80MSU0401712A* | 21400 | 16 | 9.5 | 8.3 | 24600 | 24000 | 97.56% | 1.98 | 18100 | R-410A
214385796 | 1.83 | No | No | COMFORTMAKER | HRCU-A-CB (Split System: Heat Pump with Remote Outdoor Unit-Air-Source) | Centrally-Ducted | DLCURAH24ABK | H,YE21924 | *95MSU0401712A* | 22000 | 16 | 9 | 8.45 | 25400 | 25800 | 101.6% | 2.2 | 18500 | R-410A
214385797 | 1.92 | No | No | COMFORTMAKER | HRCU-A-CB (Split System: Heat Pump with Remote Outdoor Unit-Air-Source) | Centrally-Ducted | DLCURAH24ABK | H,YA10936 | *95MSU0401712A* | 23000 | 16 | 9.5 | 8.5 | 25400 | 25800 | 101.6% | 2.2 | 18500 | R-410A
214385842 | 2 | Yes | Yes | COMFORTMAKER | HRCU-A-C (Split System: Heat Pump with Remote Outdoor Unit with No Indoor Fan --Air Source) | Centrally-Ducted | DLCURAH24ABK | H,YE35936+TD |  | 24000 | 16 | 10.5 | 9.5 | 23400 | 19600 | 83.76% | 1.95 | 20000 | R-410A
214385843 | 1.48 | Yes | Yes | COMFORTMAKER | HRCU-A-C (Split System: Heat Pump with Remote Outdoor Unit with No Indoor Fan --Air Source) | Centrally-Ducted | DLCURAH18ABK | H,YE21924+TD |  | 17700 | 16 | 11.5 | 8.85 | 17100 | 14600 | 85.38% | 2.06 | 13600 | R-410A
214385844 | 1.5 | Yes | Yes | COMFORTMAKER | HRCU-A-C (Split System: Heat Pump with Remote Outdoor Unit with No Indoor Fan --Air Source) | Centrally-Ducted | DLCURAH18ABK | H,YA10936+TD |  | 18000 | 16 | 11.7 | 9.15 | 17300 | 14600 | 84.39% | 2.14 | 13700 | R-410A
214385857 | 1.92 | Yes | Yes | COMFORTMAKER | HRCU-A-C (Split System: Heat Pump with Remote Outdoor Unit with No Indoor Fan --Air Source) | Centrally-Ducted | DLCURAH24ABK | H,YE21924+TD |  | 23000 | 16 | 10 | 8.8 | 23000 | 19600 | 85.22% | 1.84 | 19800 | R-410A
214385858 | 2 | Yes | Yes | COMFORTMAKER | HRCU-A-C (Split System: Heat Pump with Remote Outdoor Unit with No Indoor Fan --Air Source) | Centrally-Ducted | DLCURAH24ABK | H,YA10936+TD |  | 24000 | 16 | 10.5 | 9.15 | 23200 | 19600 | 84.48% | 1.9 | 20000 | R-410A
214387029 | 2.8 | Yes | Yes | YORK | HRCU-A-CB (Split System: Heat Pump with Remote Outdoor Unit-Air-Source) | Centrally-Ducted | HMH72B341 | AD-32(P,U)*****9 | TM9V080B12MP12 | 33600 | 17 | 10 | 8.5 | 31800 | 23000 | 72.33% | 2.04 | 24000 | R-410A
214387779 | 1 | No | Yes | GREE | HRCU-A-CB-O | Mini-Splits(Non-Ducted) | SAP12HP230V1AO | SAP12HP230V1AH* |  | 12000 | 24 | 14 | 9 | 12200 | 13000 | 106.6% | 1.91 | 8100 | R-410A
214388671 | 4 | Yes | Yes | GREE | HRCU-A-CB (Split System: Heat Pump with Remote Outdoor Unit-Air-Source) | Centrally-Ducted | FLEXX60HP230V1AO | PL48H210P529+AEFE5* |  | 48000 | 16 | 11 | 9 | 46000 | 38500 | 83.7% | 1.8 | 30400 | R-410A
214388672 | 4 | Yes | Yes | GREE | HRCU-A-CB (Split System: Heat Pump with Remote Outdoor Unit-Air-Source) | Centrally-Ducted | FLEXX60HP230V1AO | HG52948+AEFE5* |  | 48000 | 16 | 11 | 9 | 46000 | 38500 | 83.7% | 1.8 | 30400 | R-410A
214388673 | 4 | Yes | Yes | GREE | HRCU-A-CB (Split System: Heat Pump with Remote Outdoor Unit-Air-Source) | Centrally-Ducted | FLEXX60HP230V1AO | V48H210P529+AEFE5* |  | 48000 | 16 | 11 | 9 | 46000 | 38500 | 83.7% | 1.8 | 30400 | R-410A
214388674 | 4 | Yes | Yes | GREE | HRCU-A-CB (Split System: Heat Pump with Remote Outdoor Unit-Air-Source) | Centrally-Ducted | FLEXX60HP230V1AO | V,R48H210P529+AEFE5* |  | 48000 | 16 | 11 | 9 | 46000 | 38500 | 83.7% | 1.8 | 30400 | R-410A
214388675 | 4 | Yes | Yes | GREE | HRCU-A-CB (Split System: Heat Pump with Remote Outdoor Unit-Air-Source) | Centrally-Ducted | FLEXX60HP230V1AO | H,RG52948+AEFE5* |  | 48000 | 16 | 11 | 9 | 46000 | 38500 | 83.7% | 1.8 | 30400 | R-410A
214389237 | 3.25 | Yes | Yes | YORK | HRCU-A-CB (Split System: Heat Pump with Remote Outdoor Unit-Air-Source) | Centrally-Ducted | YH2F42TB21 | L(E,G)M48C4 |  | 39000 | 16 | 12.5 | 8.1 | 40500 | 29000 | 71.6% | 3.33 | 28200 | R-410A
214389252 | 2.77 | Yes | Yes | CARRIER | HRCU-A-CB (Split System: Heat Pump with Remote Outdoor Unit-Air-Source) | Centrally-Ducted | 25VNA436A*031* | CNPV*4217AL*+UI | 58TN*B045C17**12 | 33200 | 18.5 | 11.5 | 9 | 37600 | 26600 | 70.74% | 1.98 | 32000 | R-410A
214389253 | 2.77 | Yes | Yes | BRYANT HEATING AND COOLING SYSTEMS | HRCU-A-CB (Split System: Heat Pump with Remote Outdoor Unit-Air-Source) | Centrally-Ducted | 284ANV036*0**B* | CNPV*4217AL*+UI | 88*TB36045C17*** | 33200 | 18.5 | 11.5 | 9 | 37600 | 26600 | 70.74% | 1.98 | 32000 | R-410A
214389254 | 2.75 | Yes | Yes | CARRIER | HRCU-A-CB (Split System: Heat Pump with Remote Outdoor Unit-Air-Source) | Centrally-Ducted | 25VNA436A*031* | CNPV*4217AL*+UI | 58TN*B070C14**12 | 33000 | 19 | 11.7 | 9 | 37400 | 26400 | 70.59% | 1.98 | 31800 | R-410A
214389255 | 2.75 | Yes | Yes | BRYANT HEATING AND COOLING SYSTEMS | HRCU-A-CB (Split System: Heat Pump with Remote Outdoor Unit-Air-Source) | Centrally-Ducted | 284ANV036*0**B* | CNPV*4217AL*+UI | 88*TB36070C14*** | 33000 | 19 | 11.7 | 9 | 37400 | 26400 | 70.59% | 1.98 | 31800 | R-410A
214389256 | 2.78 | Yes | Yes | CARRIER | HRCU-A-CB (Split System: Heat Pump with Remote Outdoor Unit-Air-Source) | Centrally-Ducted | 25VNA436A*031* | CNPV*4217AL*+UI | 58TN*B070C17**16 | 33400 | 19 | 11.7 | 9 | 37400 | 26400 | 70.59% | 2 | 31800 | R-410A
214389257 | 2.78 | Yes | Yes | BRYANT HEATING AND COOLING SYSTEMS | HRCU-A-CB (Split System: Heat Pump with Remote Outdoor Unit-Air-Source) | Centrally-Ducted | 284ANV036*0**B* | CNPV*4217AL*+UI | 88*TB48070C17*** | 33400 | 19 | 11.7 | 9 | 37400 | 26400 | 70.59% | 2 | 31800 | R-410A
214389258 | 2.78 | Yes | Yes | CARRIER | HRCU-A-CB (Split System: Heat Pump with Remote Outdoor Unit-Air-Source) | Centrally-Ducted | 25VNA436A*031* | CNPV*4217AL*+UI | 58TN*B090C17**16 | 33400 | 19 | 12 | 9 | 37200 | 26400 | 70.97% | 2 | 31800 | R-410A
214389259 | 2.78 | Yes | Yes | BRYANT HEATING AND COOLING SYSTEMS | HRCU-A-CB (Split System: Heat Pump with Remote Outdoor Unit-Air-Source) | Centrally-Ducted | 284ANV036*0**B* | CNPV*4217AL*+UI | 88*TB48090C17*** | 33400 | 19 | 12 | 9 | 37200 | 26400 | 70.97% | 2 | 31800 | R-410A
214389260 | 2.75 | Yes | Yes | CARRIER | HRCU-A-CB (Split System: Heat Pump with Remote Outdoor Unit-Air-Source) | Centrally-Ducted | 25VNA436A*031* | CNPV*4217AL*+UI | 59CU5B060C17**16 | 33000 | 18.5 | 11.7 | 9 | 37400 | 26400 | 70.59% | 1.98 | 31800 | R-410A
214389261 | 2.75 | Yes | Yes | BRYANT HEATING AND COOLING SYSTEMS | HRCU-A-CB (Split System: Heat Pump with Remote Outdoor Unit-Air-Source) | Centrally-Ducted | 284ANV036*0**B* | CNPV*4217AL*+UI | 935CB48060C17*** | 33000 | 18.5 | 11.7 | 9 | 37400 | 26400 | 70.59% | 1.98 | 31800 | R-410A
214389262 | 2.77 | Yes | Yes | CARRIER | HRCU-A-CB (Split System: Heat Pump with Remote Outdoor Unit-Air-Source) | Centrally-Ducted | 25VNA436A*031* | CNPV*4217AL*+UI | 59MN7C060C17**14 | 33200 | 18.5 | 11.5 | 9 | 37600 | 26600 | 70.74% | 1.98 | 32000 | R-410A
214389263 | 2.77 | Yes | Yes | BRYANT HEATING AND COOLING SYSTEMS | HRCU-A-CB (Split System: Heat Pump with Remote Outdoor Unit-Air-Source) | Centrally-Ducted | 284ANV036*0**B* | CNPV*4217AL*+UI | 987MC42060C17*** | 33200 | 18.5 | 11.5 | 9 | 37600 | 26600 | 70.74% | 1.98 | 32000 | R-410A
214389264 | 2.75 | Yes | Yes | CARRIER | HRCU-A-CB (Split System: Heat Pump with Remote Outdoor Unit-Air-Source) | Centrally-Ducted | 25VNA436A*031* | CNPV*4217AL*+UI | 59MN7C080C17**14 | 33000 | 18.5 | 11.7 | 9 | 37400 | 26400 | 70.59% | 1.98 | 31800 | R-410A
214389265 | 2.75 | Yes | Yes | BRYANT HEATING AND COOLING SYSTEMS | HRCU-A-CB (Split System: Heat Pump with Remote Outdoor Unit-Air-Source) | Centrally-Ducted | 284ANV036*0**B* | CNPV*4217AL*+UI | 987MC42080C17*** | 33000 | 18.5 | 11.7 | 9 | 37400 | 26400 | 70.59% | 1.98 | 31800 | R-410A
214389266 | 2.77 | Yes | Yes | CARRIER | HRCU-A-CB (Split System: Heat Pump with Remote Outdoor Unit-Air-Source) | Centrally-Ducted | 25VNA436A*031* | CNPV*4217AL*+UI | 59TN6C060C17**14 | 33200 | 18.5 | 11.7 | 9 | 37600 | 26600 | 70.74% | 1.98 | 32000 | R-410A
214389267 | 2.77 | Yes | Yes | BRYANT HEATING AND COOLING SYSTEMS | HRCU-A-CB (Split System: Heat Pump with Remote Outdoor Unit-Air-Source) | Centrally-Ducted | 284ANV036*0**B* | CNPV*4217AL*+UI | 986TD42060C17*** | 33200 | 18.5 | 11.7 | 9 | 37600 | 26600 | 70.74% | 1.98 | 32000 | R-410A
214389268 | 2.75 | Yes | Yes | CARRIER | HRCU-A-CB (Split System: Heat Pump with Remote Outdoor Unit-Air-Source) | Centrally-Ducted | 25VNA436A*031* | CNPV*4217AL*+UI | 59TN6C080C17**14 | 33000 | 19 | 11.7 | 9 | 37400 | 26400 | 70.59% | 1.98 | 31800 | R-410A
214389269 | 2.75 | Yes | Yes | BRYANT HEATING AND COOLING SYSTEMS | HRCU-A-CB (Split System: Heat Pump with Remote Outdoor Unit-Air-Source) | Centrally-Ducted | 284ANV036*0**B* | CNPV*4217AL*+UI | 986TD42080C17*** | 33000 | 19 | 11.7 | 9 | 37400 | 26400 | 70.59% | 1.98 | 31800 | R-410A
214389270 | 2.77 | Yes | Yes | CARRIER | HRCU-A-CB (Split System: Heat Pump with Remote Outdoor Unit-Air-Source) | Centrally-Ducted | 25VNA436A*031* | CNPV*4221AL*+UI | 58TN*B090C21**20 | 33200 | 19 | 12 | 9 | 37800 | 26600 | 70.37% | 1.98 | 32000 | R-410A
214389271 | 2.77 | Yes | Yes | BRYANT HEATING AND COOLING SYSTEMS | HRCU-A-CB (Split System: Heat Pump with Remote Outdoor Unit-Air-Source) | Centrally-Ducted | 284ANV036*0**B* | CNPV*4221AL*+UI | 88*TB60090C21*** | 33200 | 19 | 12 | 9 | 37800 | 26600 | 70.37% | 1.98 | 32000 | R-410A
214389272 | 2.77 | Yes | Yes | CARRIER | HRCU-A-CB (Split System: Heat Pump with Remote Outdoor Unit-Air-Source) | Centrally-Ducted | 25VNA436A*031* | CNPV*4221AL*+UI | 58TN*B110C21**20 | 33200 | 19 | 12 | 9 | 37800 | 26600 | 70.37% | 1.98 | 32000 | R-410A
214389273 | 2.77 | Yes | Yes | BRYANT HEATING AND COOLING SYSTEMS | HRCU-A-CB (Split System: Heat Pump with Remote Outdoor Unit-Air-Source) | Centrally-Ducted | 284ANV036*0**B* | CNPV*4221AL*+UI | 88*TB60110C21*** | 33200 | 19 | 12 | 9 | 37800 | 26600 | 70.37% | 1.98 | 32000 | R-410A
214389274 | 2.77 | Yes | Yes | CARRIER | HRCU-A-CB (Split System: Heat Pump with Remote Outdoor Unit-Air-Source) | Centrally-Ducted | 25VNA436A*031* | CNPV*4221AL*+UI | 59MN7C100C21**22 | 33200 | 19 | 12 | 9 | 37800 | 26600 | 70.37% | 1.98 | 32000 | R-410A
214389275 | 2.77 | Yes | Yes | BRYANT HEATING AND COOLING SYSTEMS | HRCU-A-CB (Split System: Heat Pump with Remote Outdoor Unit-Air-Source) | Centrally-Ducted | 284ANV036*0**B* | CNPV*4221AL*+UI | 987MC66100C21*** | 33200 | 19 | 12 | 9 | 37800 | 26600 | 70.37% | 1.98 | 32000 | R-410A
214389276 | 2.77 | Yes | Yes | CARRIER | HRCU-A-CB (Split System: Heat Pump with Remote Outdoor Unit-Air-Source) | Centrally-Ducted | 25VNA436A*031* | CNPV*4221AL*+UI | 59TN6C100C21**22 | 33200 | 19 | 12 | 9 | 37800 | 26600 | 70.37% | 1.98 | 32000 | R-410A
214389277 | 2.77 | Yes | Yes | BRYANT HEATING AND COOLING SYSTEMS | HRCU-A-CB (Split System: Heat Pump with Remote Outdoor Unit-Air-Source) | Centrally-Ducted | 284ANV036*0**B* | CNPV*4221AL*+UI | 986TD66100C21*** | 33200 | 19 | 12 | 9 | 37800 | 26600 | 70.37% | 1.98 | 32000 | R-410A
214389278 | 2.77 | Yes | Yes | CARRIER | HRCU-A-CB (Split System: Heat Pump with Remote Outdoor Unit-Air-Source) | Centrally-Ducted | 25VNA436A*031* | CNPV*4821AL*+UI | 58TN*B045C17**12 | 33200 | 18.5 | 11.7 | 9 | 37000 | 26200 | 70.81% | 2 | 31600 | R-410A
214389279 | 2.77 | Yes | Yes | BRYANT HEATING AND COOLING SYSTEMS | HRCU-A-CB (Split System: Heat Pump with Remote Outdoor Unit-Air-Source) | Centrally-Ducted | 284ANV036*0**B* | CNPV*4821AL*+UI | 88*TB36045C17*** | 33200 | 18.5 | 11.7 | 9 | 37000 | 26200 | 70.81% | 2 | 31600 | R-410A
214389280 | 2.78 | Yes | Yes | CARRIER | HRCU-A-CB (Split System: Heat Pump with Remote Outdoor Unit-Air-Source) | Centrally-Ducted | 25VNA436A*031* | CNPV*4821AL*+UI | 58TN*B070C17**16 | 33400 | 19 | 12 | 9 | 36800 | 26200 | 71.2% | 2.02 | 31400 | R-410A
214389281 | 2.78 | Yes | Yes | BRYANT HEATING AND COOLING SYSTEMS | HRCU-A-CB (Split System: Heat Pump with Remote Outdoor Unit-Air-Source) | Centrally-Ducted | 284ANV036*0**B* | CNPV*4821AL*+UI | 88*TB48070C17*** | 33400 | 19 | 12 | 9 | 36800 | 26200 | 71.2% | 2.02 | 31400 | R-410A
214389282 | 2.82 | Yes | Yes | CARRIER | HRCU-A-CB (Split System: Heat Pump with Remote Outdoor Unit-Air-Source) | Centrally-Ducted | 25VNA436A*031* | CNPV*4821AL*+UI | 58TN*B090C17**16 | 33800 | 19.5 | 12 | 9 | 36800 | 26000 | 70.65% | 2.02 | 31400 | R-410A
214389283 | 2.82 | Yes | Yes | BRYANT HEATING AND COOLING SYSTEMS | HRCU-A-CB (Split System: Heat Pump with Remote Outdoor Unit-Air-Source) | Centrally-Ducted | 284ANV036*0**B* | CNPV*4821AL*+UI | 88*TB48090C17*** | 33800 | 19.5 | 12 | 9 | 36800 | 26000 | 70.65% | 2.02 | 31400 | R-410A
214389284 | 2.8 | Yes | Yes | CARRIER | HRCU-A-CB (Split System: Heat Pump with Remote Outdoor Unit-Air-Source) | Centrally-Ducted | 25VNA436A*031* | CNPV*4821AL*+UI | 58TN*B090C21**20 | 33600 | 19.5 | 12.5 | 9 | 36600 | 26000 | 71.04% | 2.04 | 31200 | R-410A
214389285 | 2.8 | Yes | Yes | BRYANT HEATING AND COOLING SYSTEMS | HRCU-A-CB (Split System: Heat Pump with Remote Outdoor Unit-Air-Source) | Centrally-Ducted | 284ANV036*0**B* | CNPV*4821AL*+UI | 88*TB60090C21*** | 33600 | 19.5 | 12.5 | 9 | 36600 | 26000 | 71.04% | 2.04 | 31200 | R-410A
214389286 | 2.8 | Yes | Yes | CARRIER | HRCU-A-CB (Split System: Heat Pump with Remote Outdoor Unit-Air-Source) | Centrally-Ducted | 25VNA436A*031* | CNPV*4821AL*+UI | 58TN*B110C21**20 | 33600 | 19.5 | 12.5 | 9 | 36600 | 26000 | 71.04% | 2.04 | 31200 | R-410A
214389287 | 2.8 | Yes | Yes | BRYANT HEATING AND COOLING SYSTEMS | HRCU-A-CB (Split System: Heat Pump with Remote Outdoor Unit-Air-Source) | Centrally-Ducted | 284ANV036*0**B* | CNPV*4821AL*+UI | 88*TB60110C21*** | 33600 | 19.5 | 12.5 | 9 | 36600 | 26000 | 71.04% | 2.04 | 31200 | R-410A
214389288 | 2.78 | Yes | Yes | CARRIER | HRCU-A-CB (Split System: Heat Pump with Remote Outdoor Unit-Air-Source) | Centrally-Ducted | 25VNA436A*031* | CNPV*4821AL*+UI | 59CU5B060C17**16 | 33400 | 19 | 12 | 9 | 36800 | 26200 | 71.2% | 2.02 | 31400 | R-410A
214389289 | 2.78 | Yes | Yes | BRYANT HEATING AND COOLING SYSTEMS | HRCU-A-CB (Split System: Heat Pump with Remote Outdoor Unit-Air-Source) | Centrally-Ducted | 284ANV036*0**B* | CNPV*4821AL*+UI | 935CB48060C17*** | 33400 | 19 | 12 | 9 | 36800 | 26200 | 71.2% | 2.02 | 31400 | R-410A
214389290 | 2.8 | Yes | Yes | CARRIER | HRCU-A-CB (Split System: Heat Pump with Remote Outdoor Unit-Air-Source) | Centrally-Ducted | 25VNA436A*031* | CNPV*4821AL*+UI | 59MN7C060C17**14 | 33600 | 19 | 11.7 | 9 | 37000 | 26200 | 70.81% | 2 | 31600 | R-410A
214389291 | 2.8 | Yes | Yes | BRYANT HEATING AND COOLING SYSTEMS | HRCU-A-CB (Split System: Heat Pump with Remote Outdoor Unit-Air-Source) | Centrally-Ducted | 284ANV036*0**B* | CNPV*4821AL*+UI | 987MC42060C17*** | 33600 | 19 | 11.7 | 9 | 37000 | 26200 | 70.81% | 2 | 31600 | R-410A
214389292 | 2.8 | Yes | Yes | CARRIER | HRCU-A-CB (Split System: Heat Pump with Remote Outdoor Unit-Air-Source) | Centrally-Ducted | 25VNA436A*031* | CNPV*4821AL*+UI | 59MN7C080C17**14 | 33600 | 19 | 12 | 9 | 36800 | 26200 | 71.2% | 2.02 | 31400 | R-410A
214389293 | 2.8 | Yes | Yes | BRYANT HEATING AND COOLING SYSTEMS | HRCU-A-CB (Split System: Heat Pump with Remote Outdoor Unit-Air-Source) | Centrally-Ducted | 284ANV036*0**B* | CNPV*4821AL*+UI | 987MC42080C17*** | 33600 | 19 | 12 | 9 | 36800 | 26200 | 71.2% | 2.02 | 31400 | R-410A
214389294 | 2.82 | Yes | Yes | CARRIER | HRCU-A-CB (Split System: Heat Pump with Remote Outdoor Unit-Air-Source) | Centrally-Ducted | 25VNA436A*031* | CNPV*4821AL*+UI | 59MN7C100C21**22 | 33800 | 19.5 | 12.5 | 9 | 36600 | 26000 | 71.04% | 2.04 | 31200 | R-410A
214389295 | 2.82 | Yes | Yes | BRYANT HEATING AND COOLING SYSTEMS | HRCU-A-CB (Split System: Heat Pump with Remote Outdoor Unit-Air-Source) | Centrally-Ducted | 284ANV036*0**B* | CNPV*4821AL*+UI | 987MC66100C21*** | 33800 | 19.5 | 12.5 | 9 | 36600 | 26000 | 71.04% | 2.04 | 31200 | R-410A
214389296 | 2.8 | Yes | Yes | CARRIER | HRCU-A-CB (Split System: Heat Pump with Remote Outdoor Unit-Air-Source) | Centrally-Ducted | 25VNA436A*031* | CNPV*4821AL*+UI | 59TN6C060C17**14 | 33600 | 19 | 12 | 9 | 37000 | 26200 | 70.81% | 2 | 31600 | R-410A
214389297 | 2.8 | Yes | Yes | BRYANT HEATING AND COOLING SYSTEMS | HRCU-A-CB (Split System: Heat Pump with Remote Outdoor Unit-Air-Source) | Centrally-Ducted | 284ANV036*0**B* | CNPV*4821AL*+UI | 986TD42060C17*** | 33600 | 19 | 12 | 9 | 37000 | 26200 | 70.81% | 2 | 31600 | R-410A
214389298 | 2.78 | Yes | Yes | CARRIER | HRCU-A-CB (Split System: Heat Pump with Remote Outdoor Unit-Air-Source) | Centrally-Ducted | 25VNA436A*031* | CNPV*4821AL*+UI | 59TN6C080C17**14 | 33400 | 19 | 12 | 9 | 36800 | 26200 | 71.2% | 2.02 | 31400 | R-410A
214389299 | 2.78 | Yes | Yes | BRYANT HEATING AND COOLING SYSTEMS | HRCU-A-CB (Split System: Heat Pump with Remote Outdoor Unit-Air-Source) | Centrally-Ducted | 284ANV036*0**B* | CNPV*4821AL*+UI | 986TD42080C17*** | 33400 | 19 | 12 | 9 | 36800 | 26200 | 71.2% | 2.02 | 31400 | R-410A
214389300 | 2.82 | Yes | Yes | CARRIER | HRCU-A-CB (Split System: Heat Pump with Remote Outdoor Unit-Air-Source) | Centrally-Ducted | 25VNA436A*031* | CNPV*4821AL*+UI | 59TN6C100C21**22 | 33800 | 19.5 | 12.5 | 9 | 36600 | 26000 | 71.04% | 2.04 | 31200 | R-410A
214389301 | 2.82 | Yes | Yes | BRYANT HEATING AND COOLING SYSTEMS | HRCU-A-CB (Split System: Heat Pump with Remote Outdoor Unit-Air-Source) | Centrally-Ducted | 284ANV036*0**B* | CNPV*4821AL*+UI | 986TD66100C21*** | 33800 | 19.5 | 12.5 | 9 | 36600 | 26000 | 71.04% | 2.04 | 31200 | R-410A
214389302 | 2.8 | Yes | Yes | CARRIER | HRCU-A-CB (Split System: Heat Pump with Remote Outdoor Unit-Air-Source) | Centrally-Ducted | 25VNA436A*031* | CNPV*4824AL*+UI | 58TN*B090C21**20 | 33600 | 19.5 | 12.5 | 9 | 36600 | 26000 | 71.04% | 2.04 | 31200 | R-410A
214389303 | 2.8 | Yes | Yes | BRYANT HEATING AND COOLING SYSTEMS | HRCU-A-CB (Split System: Heat Pump with Remote Outdoor Unit-Air-Source) | Centrally-Ducted | 284ANV036*0**B* | CNPV*4824AL*+UI | 88*TB60090C21*** | 33600 | 19.5 | 12.5 | 9 | 36600 | 26000 | 71.04% | 2.04 | 31200 | R-410A
214389304 | 2.8 | Yes | Yes | CARRIER | HRCU-A-CB (Split System: Heat Pump with Remote Outdoor Unit-Air-Source) | Centrally-Ducted | 25VNA436A*031* | CNPV*4824AL*+UI | 58TN*B110C21**20 | 33600 | 19.5 | 12.5 | 9 | 36600 | 26000 | 71.04% | 2.04 | 31200 | R-410A
214389305 | 2.8 | Yes | Yes | BRYANT HEATING AND COOLING SYSTEMS | HRCU-A-CB (Split System: Heat Pump with Remote Outdoor Unit-Air-Source) | Centrally-Ducted | 284ANV036*0**B* | CNPV*4824AL*+UI | 88*TB60110C21*** | 33600 | 19.5 | 12.5 | 9 | 36600 | 26000 | 71.04% | 2.04 | 31200 | R-410A
214389306 | 2.8 | Yes | Yes | CARRIER | HRCU-A-CB (Split System: Heat Pump with Remote Outdoor Unit-Air-Source) | Centrally-Ducted | 25VNA436A*031* | CNPV*4824AL*+UI | 58TN*B135C24**22 | 33600 | 19.5 | 12.5 | 9 | 36600 | 26000 | 71.04% | 2.04 | 31200 | R-410A
214389307 | 2.8 | Yes | Yes | BRYANT HEATING AND COOLING SYSTEMS | HRCU-A-CB (Split System: Heat Pump with Remote Outdoor Unit-Air-Source) | Centrally-Ducted | 284ANV036*0**B* | CNPV*4824AL*+UI | 88*TB66135C24*** | 33600 | 19.5 | 12.5 | 9 | 36600 | 26000 | 71.04% | 2.04 | 31200 | R-410A
214389308 | 2.82 | Yes | Yes | CARRIER | HRCU-A-CB (Split System: Heat Pump with Remote Outdoor Unit-Air-Source) | Centrally-Ducted | 25VNA436A*031* | CNPV*4824AL*+UI | 59MN7C100C21**22 | 33800 | 19.5 | 12.5 | 9 | 36600 | 26000 | 71.04% | 2.04 | 31200 | R-410A
214389309 | 2.82 | Yes | Yes | BRYANT HEATING AND COOLING SYSTEMS | HRCU-A-CB (Split System: Heat Pump with Remote Outdoor Unit-Air-Source) | Centrally-Ducted | 284ANV036*0**B* | CNPV*4824AL*+UI | 987MC66100C21*** | 33800 | 19.5 | 12.5 | 9 | 36600 | 26000 | 71.04% | 2.04 | 31200 | R-410A
214389310 | 2.82 | Yes | Yes | CARRIER | HRCU-A-CB (Split System: Heat Pump with Remote Outdoor Unit-Air-Source) | Centrally-Ducted | 25VNA436A*031* | CNPV*4824AL*+UI | 59MN7C120C24**22 | 33800 | 19.5 | 12 | 9 | 36600 | 26000 | 71.04% | 2.02 | 31400 | R-410A
214389311 | 2.82 | Yes | Yes | BRYANT HEATING AND COOLING SYSTEMS | HRCU-A-CB (Split System: Heat Pump with Remote Outdoor Unit-Air-Source) | Centrally-Ducted | 284ANV036*0**B* | CNPV*4824AL*+UI | 987MC66120C24*** | 33800 | 19.5 | 12 | 9 | 36600 | 26000 | 71.04% | 2.02 | 31400 | R-410A
214389312 | 2.82 | Yes | Yes | CARRIER | HRCU-A-CB (Split System: Heat Pump with Remote Outdoor Unit-Air-Source) | Centrally-Ducted | 25VNA436A*031* | CNPV*4824AL*+UI | 59TN6C100C21**22 | 33800 | 19.5 | 12.5 | 9 | 36600 | 26000 | 71.04% | 2.04 | 31200 | R-410A
214389313 | 2.82 | Yes | Yes | BRYANT HEATING AND COOLING SYSTEMS | HRCU-A-CB (Split System: Heat Pump with Remote Outdoor Unit-Air-Source) | Centrally-Ducted | 284ANV036*0**B* | CNPV*4824AL*+UI | 986TD66100C21*** | 33800 | 19.5 | 12.5 | 9 | 36600 | 26000 | 71.04% | 2.04 | 31200 | R-410A
214389314 | 2.82 | Yes | Yes | CARRIER | HRCU-A-CB (Split System: Heat Pump with Remote Outdoor Unit-Air-Source) | Centrally-Ducted | 25VNA436A*031* | CNPV*4824AL*+UI | 59TN6C120C24**22 | 33800 | 19.5 | 12.5 | 9 | 36600 | 26000 | 71.04% | 2.04 | 31400 | R-410A
214389315 | 2.82 | Yes | Yes | BRYANT HEATING AND COOLING SYSTEMS | HRCU-A-CB (Split System: Heat Pump with Remote Outdoor Unit-Air-Source) | Centrally-Ducted | 284ANV036*0**B* | CNPV*4824AL*+UI | 986TD66120C24*** | 33800 | 19.5 | 12.5 | 9 | 36600 | 26000 | 71.04% | 2.04 | 31400 | R-410A
214389316 | 2.83 | Yes | Yes | CARRIER | HRCU-A-CB (Split System: Heat Pump with Remote Outdoor Unit-Air-Source) | Centrally-Ducted | 25VNA436A*031* | CNPV*6024AL*+UI | 58TN*B090C21**20 | 34000 | 20 | 12.5 | 9 | 36200 | 25400 | 70.17% | 2.02 | 30600 | R-410A
214389317 | 2.83 | Yes | Yes | BRYANT HEATING AND COOLING SYSTEMS | HRCU-A-CB (Split System: Heat Pump with Remote Outdoor Unit-Air-Source) | Centrally-Ducted | 284ANV036*0**B* | CNPV*6024AL*+UI | 88*TB60090C21*** | 34000 | 20 | 12.5 | 9 | 36200 | 25400 | 70.17% | 2.02 | 30600 | R-410A
214389318 | 2.83 | Yes | Yes | CARRIER | HRCU-A-CB (Split System: Heat Pump with Remote Outdoor Unit-Air-Source) | Centrally-Ducted | 25VNA436A*031* | CNPV*6024AL*+UI | 58TN*B110C21**20 | 34000 | 20 | 12.5 | 9 | 36200 | 25400 | 70.17% | 2.02 | 30600 | R-410A
214389319 | 2.83 | Yes | Yes | BRYANT HEATING AND COOLING SYSTEMS | HRCU-A-CB (Split System: Heat Pump with Remote Outdoor Unit-Air-Source) | Centrally-Ducted | 284ANV036*0**B* | CNPV*6024AL*+UI | 88*TB60110C21*** | 34000 | 20 | 12.5 | 9 | 36200 | 25400 | 70.17% | 2.02 | 30600 | R-410A
214389320 | 2.83 | Yes | Yes | CARRIER | HRCU-A-CB (Split System: Heat Pump with Remote Outdoor Unit-Air-Source) | Centrally-Ducted | 25VNA436A*031* | CNPV*6024AL*+UI | 58TN*B135C24**22 | 34000 | 20 | 12.5 | 9 | 36200 | 25400 | 70.17% | 2.02 | 30600 | R-410A
214389321 | 2.83 | Yes | Yes | BRYANT HEATING AND COOLING SYSTEMS | HRCU-A-CB (Split System: Heat Pump with Remote Outdoor Unit-Air-Source) | Centrally-Ducted | 284ANV036*0**B* | CNPV*6024AL*+UI | 88*TB66135C24*** | 34000 | 20 | 12.5 | 9 | 36200 | 25400 | 70.17% | 2.02 | 30600 | R-410A
214389322 | 2.83 | Yes | Yes | CARRIER | HRCU-A-CB (Split System: Heat Pump with Remote Outdoor Unit-Air-Source) | Centrally-Ducted | 25VNA436A*031* | CNPV*6024AL*+UI | 59MN7C100C21**22 | 34000 | 20 | 12.5 | 9 | 36200 | 25400 | 70.17% | 2.02 | 30600 | R-410A
214389323 | 2.83 | Yes | Yes | BRYANT HEATING AND COOLING SYSTEMS | HRCU-A-CB (Split System: Heat Pump with Remote Outdoor Unit-Air-Source) | Centrally-Ducted | 284ANV036*0**B* | CNPV*6024AL*+UI | 987MC66100C21*** | 34000 | 20 | 12.5 | 9 | 36200 | 25400 | 70.17% | 2.02 | 30600 | R-410A
214389324 | 2.85 | Yes | Yes | CARRIER | HRCU-A-CB (Split System: Heat Pump with Remote Outdoor Unit-Air-Source) | Centrally-Ducted | 25VNA436A*031* | CNPV*6024AL*+UI | 59MN7C120C24**22 | 34200 | 20 | 12.5 | 9 | 36200 | 25600 | 70.72% | 2.02 | 30600 | R-410A
214389325 | 2.85 | Yes | Yes | BRYANT HEATING AND COOLING SYSTEMS | HRCU-A-CB (Split System: Heat Pump with Remote Outdoor Unit-Air-Source) | Centrally-Ducted | 284ANV036*0**B* | CNPV*6024AL*+UI | 987MC66120C24*** | 34200 | 20 | 12.5 | 9 | 36200 | 25600 | 70.72% | 2.02 | 30600 | R-410A
214389326 | 2.83 | Yes | Yes | CARRIER | HRCU-A-CB (Split System: Heat Pump with Remote Outdoor Unit-Air-Source) | Centrally-Ducted | 25VNA436A*031* | CNPV*6024AL*+UI | 59TN6C100C21**22 | 34000 | 20 | 12.5 | 9 | 36200 | 25400 | 70.17% | 2.02 | 30600 | R-410A
214389327 | 2.83 | Yes | Yes | BRYANT HEATING AND COOLING SYSTEMS | HRCU-A-CB (Split System: Heat Pump with Remote Outdoor Unit-Air-Source) | Centrally-Ducted | 284ANV036*0**B* | CNPV*6024AL*+UI | 986TD66100C21*** | 34000 | 20 | 12.5 | 9 | 36200 | 25400 | 70.17% | 2.02 | 30600 | R-410A
214389328 | 2.85 | Yes | Yes | CARRIER | HRCU-A-CB (Split System: Heat Pump with Remote Outdoor Unit-Air-Source) | Centrally-Ducted | 25VNA436A*031* | CNPV*6024AL*+UI | 59TN6C120C24**22 | 34200 | 20 | 12.5 | 9 | 36200 | 25600 | 70.72% | 2.02 | 30600 | R-410A
214389329 | 2.85 | Yes | Yes | BRYANT HEATING AND COOLING SYSTEMS | HRCU-A-CB (Split System: Heat Pump with Remote Outdoor Unit-Air-Source) | Centrally-Ducted | 284ANV036*0**B* | CNPV*6024AL*+UI | 986TD66120C24*** | 34200 | 20 | 12.5 | 9 | 36200 | 25600 | 70.72% | 2.02 | 30600 | R-410A
214389333 | 2.45 | Yes | No | THERMAL ZONE | HRCU-A-C (Split System: Heat Pump with Remote Outdoor Unit with No Indoor Fan --Air Source) | Centrally-Ducted | TZPLV302PA | H,GG33936+TD |  | 29400 | 15.2 | 10 | 9.35 | 31200 | 26600 | 85.26% | 1.8 | 21600 | R-410A
214389363 | 2.67 | Yes | Yes | CARRIER | HRCU-A-CB (Split System: Heat Pump with Remote Outdoor Unit-Air-Source) | Centrally-Ducted | 25VNA436A*031* | CNPV*3617AL*+UI | 58TN*B045C17**12 | 32000 | 18 | 11 | 9 | 39000 | 27400 | 70.26% | 1.9 | 33000 | R-410A
214389364 | 2.67 | Yes | Yes | BRYANT HEATING AND COOLING SYSTEMS | HRCU-A-CB (Split System: Heat Pump with Remote Outdoor Unit-Air-Source) | Centrally-Ducted | 284ANV036*0**B* | CNPV*3617AL*+UI | 88*TB36045C17*** | 32000 | 18 | 11 | 9 | 39000 | 27400 | 70.26% | 1.9 | 33000 | R-410A
214389373 | 2.7 | Yes | Yes | CARRIER | HRCU-A-CB (Split System: Heat Pump with Remote Outdoor Unit-Air-Source) | Centrally-Ducted | 25VNA436A*031* | CNPV*3617AL*+UI | 59MN7C060C17**14 | 32400 | 18 | 11 | 9 | 39000 | 27400 | 70.26% | 1.9 | 33000 | R-410A
214389374 | 2.7 | Yes | Yes | BRYANT HEATING AND COOLING SYSTEMS | HRCU-A-CB (Split System: Heat Pump with Remote Outdoor Unit-Air-Source) | Centrally-Ducted | 284ANV036*0**B* | CNPV*3617AL*+UI | 987MC42060C17*** | 32400 | 18 | 11 | 9 | 39000 | 27400 | 70.26% | 1.9 | 33000 | R-410A
214389377 | 2.7 | Yes | Yes | CARRIER | HRCU-A-CB (Split System: Heat Pump with Remote Outdoor Unit-Air-Source) | Centrally-Ducted | 25VNA436A*031* | CNPV*3617AL*+UI | 59TN6C060C17**14 | 32400 | 18 | 11 | 9 | 39000 | 27400 | 70.26% | 1.9 | 33000 | R-410A
214389378 | 2.7 | Yes | Yes | BRYANT HEATING AND COOLING SYSTEMS | HRCU-A-CB (Split System: Heat Pump with Remote Outdoor Unit-Air-Source) | Centrally-Ducted | 284ANV036*0**B* | CNPV*3617AL*+UI | 986TD42060C17*** | 32400 | 18 | 11 | 9 | 39000 | 27400 | 70.26% | 1.9 | 33000 | R-410A
214389381 | 2.67 | Yes | Yes | CARRIER | HRCU-A-CB (Split System: Heat Pump with Remote Outdoor Unit-Air-Source) | Centrally-Ducted | 25VNA436A*031* | CNPV*3621AL*+UI | 58TN*B045C17**12 | 32000 | 18 | 11 | 9 | 39000 | 27400 | 70.26% | 1.9 | 33000 | R-410A
214389382 | 2.67 | Yes | Yes | BRYANT HEATING AND COOLING SYSTEMS | HRCU-A-CB (Split System: Heat Pump with Remote Outdoor Unit-Air-Source) | Centrally-Ducted | 284ANV036*0**B* | CNPV*3621AL*+UI | 88*TB36045C17*** | 32000 | 18 | 11 | 9 | 39000 | 27400 | 70.26% | 1.9 | 33000 | R-410A
214389387 | 2.7 | Yes | Yes | CARRIER | HRCU-A-CB (Split System: Heat Pump with Remote Outdoor Unit-Air-Source) | Centrally-Ducted | 25VNA436A*031* | CNPV*3621AL*+UI | 58TN*B090C21**20 | 32400 | 18.5 | 11.7 | 9 | 38500 | 27000 | 70.13% | 1.92 | 32800 | R-410A
214389388 | 2.7 | Yes | Yes | BRYANT HEATING AND COOLING SYSTEMS | HRCU-A-CB (Split System: Heat Pump with Remote Outdoor Unit-Air-Source) | Centrally-Ducted | 284ANV036*0**B* | CNPV*3621AL*+UI | 88*TB60090C21*** | 32400 | 18.5 | 11.7 | 9 | 38500 | 27000 | 70.13% | 1.92 | 32800 | R-410A
214389389 | 2.7 | Yes | Yes | CARRIER | HRCU-A-CB (Split System: Heat Pump with Remote Outdoor Unit-Air-Source) | Centrally-Ducted | 25VNA436A*031* | CNPV*3621AL*+UI | 58TN*B110C21**20 | 32400 | 18.5 | 11.7 | 9 | 38500 | 27000 | 70.13% | 1.92 | 32800 | R-410A
214389390 | 2.7 | Yes | Yes | BRYANT HEATING AND COOLING SYSTEMS | HRCU-A-CB (Split System: Heat Pump with Remote Outdoor Unit-Air-Source) | Centrally-Ducted | 284ANV036*0**B* | CNPV*3621AL*+UI | 88*TB60110C21*** | 32400 | 18.5 | 11.7 | 9 | 38500 | 27000 | 70.13% | 1.92 | 32800 | R-410A
214389393 | 2.7 | Yes | Yes | CARRIER | HRCU-A-CB (Split System: Heat Pump with Remote Outdoor Unit-Air-Source) | Centrally-Ducted | 25VNA436A*031* | CNPV*3621AL*+UI | 59MN7C060C17**14 | 32400 | 18 | 11 | 9 | 39000 | 27400 | 70.26% | 1.9 | 33000 | R-410A
214389394 | 2.7 | Yes | Yes | BRYANT HEATING AND COOLING SYSTEMS | HRCU-A-CB (Split System: Heat Pump with Remote Outdoor Unit-Air-Source) | Centrally-Ducted | 284ANV036*0**B* | CNPV*3621AL*+UI | 987MC42060C17*** | 32400 | 18 | 11 | 9 | 39000 | 27400 | 70.26% | 1.9 | 33000 | R-410A
214389397 | 2.7 | Yes | Yes | CARRIER | HRCU-A-CB (Split System: Heat Pump with Remote Outdoor Unit-Air-Source) | Centrally-Ducted | 25VNA436A*031* | CNPV*3621AL*+UI | 59MN7C100C21**22 | 32400 | 18.5 | 11.7 | 9 | 38500 | 27000 | 70.13% | 1.92 | 32800 | R-410A
214389398 | 2.7 | Yes | Yes | BRYANT HEATING AND COOLING SYSTEMS | HRCU-A-CB (Split System: Heat Pump with Remote Outdoor Unit-Air-Source) | Centrally-Ducted | 284ANV036*0**B* | CNPV*3621AL*+UI | 987MC66100C21*** | 32400 | 18.5 | 11.7 | 9 | 38500 | 27000 | 70.13% | 1.92 | 32800 | R-410A
214389399 | 2.7 | Yes | Yes | CARRIER | HRCU-A-CB (Split System: Heat Pump with Remote Outdoor Unit-Air-Source) | Centrally-Ducted | 25VNA436A*031* | CNPV*3621AL*+UI | 59TN6C060C17**14 | 32400 | 18 | 11 | 9 | 39000 | 27400 | 70.26% | 1.9 | 33000 | R-410A
214389400 | 2.7 | Yes | Yes | BRYANT HEATING AND COOLING SYSTEMS | HRCU-A-CB (Split System: Heat Pump with Remote Outdoor Unit-Air-Source) | Centrally-Ducted | 284ANV036*0**B* | CNPV*3621AL*+UI | 986TD42060C17*** | 32400 | 18 | 11 | 9 | 39000 | 27400 | 70.26% | 1.9 | 33000 | R-410A
214389403 | 2.7 | Yes | Yes | CARRIER | HRCU-A-CB (Split System: Heat Pump with Remote Outdoor Unit-Air-Source) | Centrally-Ducted | 25VNA436A*031* | CNPV*3621AL*+UI | 59TN6C100C21**22 | 32400 | 18.5 | 11.7 | 9 | 38500 | 27000 | 70.13% | 1.92 | 32800 | R-410A
214389404 | 2.7 | Yes | Yes | BRYANT HEATING AND COOLING SYSTEMS | HRCU-A-CB (Split System: Heat Pump with Remote Outdoor Unit-Air-Source) | Centrally-Ducted | 284ANV036*0**B* | CNPV*3621AL*+UI | 986TD66100C21*** | 32400 | 18.5 | 11.7 | 9 | 38500 | 27000 | 70.13% | 1.92 | 32800 | R-410A
214389405 | 2.73 | Yes | Yes | CARRIER | HRCU-A-CB (Split System: Heat Pump with Remote Outdoor Unit-Air-Source) | Centrally-Ducted | 25VNA436A*031* | CNPV*4221AL*+UI | 58TN*B045C17**12 | 32800 | 18 | 11 | 9 | 38000 | 26800 | 70.53% | 1.94 | 32400 | R-410A
214389406 | 2.73 | Yes | Yes | BRYANT HEATING AND COOLING SYSTEMS | HRCU-A-CB (Split System: Heat Pump with Remote Outdoor Unit-Air-Source) | Centrally-Ducted | 284ANV036*0**B* | CNPV*4221AL*+UI | 88*TB36045C17*** | 32800 | 18 | 11 | 9 | 38000 | 26800 | 70.53% | 1.94 | 32400 | R-410A
214389407 | 2.75 | Yes | Yes | CARRIER | HRCU-A-CB (Split System: Heat Pump with Remote Outdoor Unit-Air-Source) | Centrally-Ducted | 25VNA436A*031* | CNPV*4221AL*+UI | 58TN*B070C17**16 | 33000 | 18.5 | 11.7 | 9 | 38000 | 26800 | 70.53% | 1.96 | 32200 | R-410A
214389408 | 2.75 | Yes | Yes | BRYANT HEATING AND COOLING SYSTEMS | HRCU-A-CB (Split System: Heat Pump with Remote Outdoor Unit-Air-Source) | Centrally-Ducted | 284ANV036*0**B* | CNPV*4221AL*+UI | 88*TB48070C17*** | 33000 | 18.5 | 11.7 | 9 | 38000 | 26800 | 70.53% | 1.96 | 32200 | R-410A
214389409 | 2.73 | No | Yes | CARRIER | HRCU-A-CB (Split System: Heat Pump with Remote Outdoor Unit-Air-Source) | Centrally-Ducted | 25VNA436A*031* | CNPV*4221AL*+UI | 58TN*B090C17**16 | 32800 | 19 | 12 | 9 | 38000 | 26600 | 70% | 1.98 | 32200 | R-410A
214389410 | 2.73 | No | Yes | BRYANT HEATING AND COOLING SYSTEMS | HRCU-A-CB (Split System: Heat Pump with Remote Outdoor Unit-Air-Source) | Centrally-Ducted | 284ANV036*0**B* | CNPV*4221AL*+UI | 88*TB48090C17*** | 32800 | 19 | 12 | 9 | 38000 | 26600 | 70% | 1.98 | 32200 | R-410A
214389411 | 2.75 | Yes | Yes | CARRIER | HRCU-A-CB (Split System: Heat Pump with Remote Outdoor Unit-Air-Source) | Centrally-Ducted | 25VNA436A*031* | CNPV*4221AL*+UI | 59CU5B060C17**16 | 33000 | 18.5 | 11.7 | 9 | 38000 | 26800 | 70.53% | 1.96 | 32200 | R-410A
214389412 | 2.75 | Yes | Yes | BRYANT HEATING AND COOLING SYSTEMS | HRCU-A-CB (Split System: Heat Pump with Remote Outdoor Unit-Air-Source) | Centrally-Ducted | 284ANV036*0**B* | CNPV*4221AL*+UI | 935CB48060C17*** | 33000 | 18.5 | 11.7 | 9 | 38000 | 26800 | 70.53% | 1.96 | 32200 | R-410A
214389413 | 2.73 | Yes | Yes | CARRIER | HRCU-A-CB (Split System: Heat Pump with Remote Outdoor Unit-Air-Source) | Centrally-Ducted | 25VNA436A*031* | CNPV*4221AL*+UI | 59MN7C060C17**14 | 32800 | 18 | 11.5 | 9 | 38000 | 26800 | 70.53% | 1.96 | 32400 | R-410A
214389414 | 2.73 | Yes | Yes | BRYANT HEATING AND COOLING SYSTEMS | HRCU-A-CB (Split System: Heat Pump with Remote Outdoor Unit-Air-Source) | Centrally-Ducted | 284ANV036*0**B* | CNPV*4221AL*+UI | 987MC42060C17*** | 32800 | 18 | 11.5 | 9 | 38000 | 26800 | 70.53% | 1.96 | 32400 | R-410A
214389415 | 2.75 | Yes | Yes | CARRIER | HRCU-A-CB (Split System: Heat Pump with Remote Outdoor Unit-Air-Source) | Centrally-Ducted | 25VNA436A*031* | CNPV*4221AL*+UI | 59MN7C080C17**14 | 33000 | 18.5 | 11.7 | 9 | 38000 | 26800 | 70.53% | 1.96 | 32200 | R-410A
214389416 | 2.75 | Yes | Yes | BRYANT HEATING AND COOLING SYSTEMS | HRCU-A-CB (Split System: Heat Pump with Remote Outdoor Unit-Air-Source) | Centrally-Ducted | 284ANV036*0**B* | CNPV*4221AL*+UI | 987MC42080C17*** | 33000 | 18.5 | 11.7 | 9 | 38000 | 26800 | 70.53% | 1.96 | 32200 | R-410A
214389417 | 2.72 | Yes | Yes | CARRIER | HRCU-A-CB (Split System: Heat Pump with Remote Outdoor Unit-Air-Source) | Centrally-Ducted | 25VNA436A*031* | CNPV*4221AL*+UI | 59TN6C060C17**14 | 32600 | 18.5 | 11.5 | 9 | 38000 | 26800 | 70.53% | 1.96 | 32400 | R-410A
214389418 | 2.72 | Yes | Yes | BRYANT HEATING AND COOLING SYSTEMS | HRCU-A-CB (Split System: Heat Pump with Remote Outdoor Unit-Air-Source) | Centrally-Ducted | 284ANV036*0**B* | CNPV*4221AL*+UI | 986TD42060C17*** | 32600 | 18.5 | 11.5 | 9 | 38000 | 26800 | 70.53% | 1.96 | 32400 | R-410A
214389419 | 2.75 | Yes | Yes | CARRIER | HRCU-A-CB (Split System: Heat Pump with Remote Outdoor Unit-Air-Source) | Centrally-Ducted | 25VNA436A*031* | CNPV*4221AL*+UI | 59TN6C080C17**14 | 33000 | 18.5 | 11.7 | 9 | 38000 | 26800 | 70.53% | 1.96 | 32200 | R-410A
214389420 | 2.75 | Yes | Yes | BRYANT HEATING AND COOLING SYSTEMS | HRCU-A-CB (Split System: Heat Pump with Remote Outdoor Unit-Air-Source) | Centrally-Ducted | 284ANV036*0**B* | CNPV*4221AL*+UI | 986TD42080C17*** | 33000 | 18.5 | 11.7 | 9 | 38000 | 26800 | 70.53% | 1.96 | 32200 | R-410A
214389446 | 4 | Yes | Yes | GREE | HRCU-A-CB (Split System: Heat Pump with Remote Outdoor Unit-Air-Source) | Centrally-Ducted | FLEXX60HP230V1AO | V,R60H210D199+AEFE5* |  | 48000 | 16 | 11 | 9 | 46000 | 38500 | 83.7% | 1.8 | 30400 | R-410A
214389447 | 1 | Yes | Yes | ARCOAIRE | HRCU-A-CB-O | Mini-Splits(Non-Ducted) | DLCPRAH12AAK | DHMPHAQ12XA3 |  | 12000 | 24 | 13.5 | 9.5 | 12000 | 12000 | 100% | 1.75 | 6800 | R-410A
214389448 | 1.5 | Yes | Yes | ARCOAIRE | HRCU-A-CB-O | Mini-Splits(Non-Ducted) | DLCPRAH18AAK | DHMPHAQ18XA3 |  | 18000 | 26.2 | 14.5 | 12 | 18000 | 16400 | 91.11% | 1.95 | 12300 | R-410A
214389449 | 1 | Yes | Yes | COMFORTMAKER | HRCU-A-CB-O | Mini-Splits(Non-Ducted) | DLCPRAH12AAK | DHMPHAQ12XA3 |  | 12000 | 24 | 13.5 | 9.5 | 12000 | 12000 | 100% | 1.75 | 6800 | R-410A
214389450 | 1.5 | Yes | Yes | COMFORTMAKER | HRCU-A-CB-O | Mini-Splits(Non-Ducted) | DLCPRAH18AAK | DHMPHAQ18XA3 |  | 18000 | 26.2 | 14.5 | 12 | 18000 | 16400 | 91.11% | 1.95 | 12300 | R-410A
214389451 | 1 | Yes | Yes | DAY & NIGHT | HRCU-A-CB-O | Mini-Splits(Non-Ducted) | DLCPRAH12AAK | DHMPHAQ12XA3 |  | 12000 | 24 | 13.5 | 9.5 | 12000 | 12000 | 100% | 1.75 | 6800 | R-410A
214389452 | 1.5 | Yes | Yes | DAY & NIGHT | HRCU-A-CB-O | Mini-Splits(Non-Ducted) | DLCPRAH18AAK | DHMPHAQ18XA3 |  | 18000 | 26.2 | 14.5 | 12 | 18000 | 16400 | 91.11% | 1.95 | 12300 | R-410A
214389453 | 1 | Yes | Yes | HEIL | HRCU-A-CB-O | Mini-Splits(Non-Ducted) | DLCPRAH12AAK | DHMPHAQ12XA3 |  | 12000 | 24 | 13.5 | 9.5 | 12000 | 12000 | 100% | 1.75 | 6800 | R-410A
214389454 | 1.5 | Yes | Yes | HEIL | HRCU-A-CB-O | Mini-Splits(Non-Ducted) | DLCPRAH18AAK | DHMPHAQ18XA3 |  | 18000 | 26.2 | 14.5 | 12 | 18000 | 16400 | 91.11% | 1.95 | 12300 | R-410A
214389455 | 1 | Yes | Yes | KEEPRITE | HRCU-A-CB-O | Mini-Splits(Non-Ducted) | DLCPRAH12AAK | DHMPHAQ12XA3 |  | 12000 | 24 | 13.5 | 9.5 | 12000 | 12000 | 100% | 1.75 | 6800 | R-410A
214389456 | 1.5 | Yes | Yes | KEEPRITE | HRCU-A-CB-O | Mini-Splits(Non-Ducted) | DLCPRAH18AAK | DHMPHAQ18XA3 |  | 18000 | 26.2 | 14.5 | 12 | 18000 | 16400 | 91.11% | 1.95 | 12300 | R-410A
214389457 | 1 | Yes | Yes | TEMPSTAR | HRCU-A-CB-O | Mini-Splits(Non-Ducted) | DLCPRAH12AAK | DHMPHAQ12XA3 |  | 12000 | 24 | 13.5 | 9.5 | 12000 | 12000 | 100% | 1.75 | 6800 | R-410A
214389458 | 1.5 | Yes | Yes | TEMPSTAR | HRCU-A-CB-O | Mini-Splits(Non-Ducted) | DLCPRAH18AAK | DHMPHAQ18XA3 |  | 18000 | 26.2 | 14.5 | 12 | 18000 | 16400 | 91.11% | 1.95 | 12300 | R-410A
214389459 | 1 | Yes | Yes | AIRQUEST | HRCU-A-CB-O | Mini-Splits(Non-Ducted) | DLCPRAH12AAK | DHMPHAQ12XA3 |  | 12000 | 24 | 13.5 | 9.5 | 12000 | 12000 | 100% | 1.75 | 6800 | R-410A
214389460 | 1.5 | Yes | Yes | AIRQUEST | HRCU-A-CB-O | Mini-Splits(Non-Ducted) | DLCPRAH18AAK | DHMPHAQ18XA3 |  | 18000 | 26.2 | 14.5 | 12 | 18000 | 16400 | 91.11% | 1.95 | 12300 | R-410A
214389463 | 1.5 | Yes | Yes | TOSOT | HMSV-A-CB-O | Non-Ducted Indoor Units | TM18HPO |  |  | 18000 | 21 | 12 | 10 | 19000 | 13600 | 71.58% | 2.2 | 14000 | R-410A
214389464 | 1.5 | No | Yes | TOSOT | HMSV-A-CB | Mixed Ducted and Non-Ducted Indoor Units | TM18HPO |  |  | 18000 | 21 | 12 | 9 | 19000 | 13500 | 71.05% | 1.92 | 13800 | R-410A
214389472 | 1.5 | Yes | Yes | ARCOAIRE | HRCU-A-CB-O | Mini-Splits(Non-Ducted) | DLCPRBH18AAK | DHMPHAQ18XA3 |  | 18000 | 23.5 | 13.5 | 13.5 | 20000 | 21000 | 105% | 1.8 | 20200 | R-410A
214389473 | 1.5 | Yes | Yes | COMFORTMAKER | HRCU-A-CB-O | Mini-Splits(Non-Ducted) | DLCPRBH18AAK | DHMPHAQ18XA3 |  | 18000 | 23.5 | 13.5 | 13.5 | 20000 | 21000 | 105% | 1.8 | 20200 | R-410A
214389474 | 1.5 | Yes | Yes | DAY & NIGHT | HRCU-A-CB-O | Mini-Splits(Non-Ducted) | DLCPRBH18AAK | DHMPHAQ18XA3 |  | 18000 | 23.5 | 13.5 | 13.5 | 20000 | 21000 | 105% | 1.8 | 20200 | R-410A
214389475 | 1.5 | Yes | Yes | HEIL | HRCU-A-CB-O | Mini-Splits(Non-Ducted) | DLCPRBH18AAK | DHMPHAQ18XA3 |  | 18000 | 23.5 | 13.5 | 13.5 | 20000 | 21000 | 105% | 1.8 | 20200 | R-410A
214389476 | 1.5 | Yes | Yes | KEEPRITE | HRCU-A-CB-O | Mini-Splits(Non-Ducted) | DLCPRBH18AAK | DHMPHAQ18XA3 |  | 18000 | 23.5 | 13.5 | 13.5 | 20000 | 21000 | 105% | 1.8 | 20200 | R-410A
214389477 | 1.5 | Yes | Yes | TEMPSTAR | HRCU-A-CB-O | Mini-Splits(Non-Ducted) | DLCPRBH18AAK | DHMPHAQ18XA3 |  | 18000 | 23.5 | 13.5 | 13.5 | 20000 | 21000 | 105% | 1.8 | 20200 | R-410A
214389478 | 1.5 | Yes | Yes | AIRQUEST | HRCU-A-CB-O | Mini-Splits(Non-Ducted) | DLCPRBH18AAK | DHMPHAQ18XA3 |  | 18000 | 23.5 | 13.5 | 13.5 | 20000 | 21000 | 105% | 1.8 | 20200 | R-410A
214389493 | 0.5 | Yes | Yes | ICONIC AIR SOLUTION | HRCU-A-CB-O | Mini-Splits(Non-Ducted) | ICOO09AK | IFOH06IK |  | 6000 | 23.5 | 15 | 12 | 7000 | 7100 | 101.4% | 1.84 | 7500 | R-410A
214389496 | 0.75 | Yes | Yes | ICONIC AIR SOLUTION | HRCU-A-CB-O | Mini-Splits(Non-Ducted) | ICOO09AK | IFOH09IK |  | 9000 | 24 | 14.7 | 11.6 | 10000 | 7500 | 75% | 2.25 | 8100 | R-410A
214389497 | 1 | No | Yes | ICONIC AIR SOLUTION | HRCU-A-CB-O | Mini-Splits(Non-Ducted) | ICOO12AK | IFOH12IK |  | 12000 | 23.1 | 13 | 10.8 | 12000 | 8400 | 70% | 2.41 | 10000 | R-410A
214389498 | 1.5 | Yes | Yes | ICONIC AIR SOLUTION | HRCU-A-CB-O | Mini-Splits(Non-Ducted) | ICOO18AK | IFOH18IK |  | 18000 | 24 | 13.5 | 10.5 | 18000 | 12800 | 71.11% | 2.44 | 14100 | R-410A
214389501 | 1.5 | No | Yes | ICONIC AIR SOLUTION | HMSV-A-CB | Ducted Indoor Units | ICMO18BK |  |  | 18000 | 19 | 12 | 9.8 | 19000 | 13300 | 70% | 2 | 14800 | R-410A
214389521 | 1.58 | No | Yes | ICONIC AIR SOLUTION | HMSV-A-CB-O | Non-Ducted Indoor Units | ICMZ18BK |  |  | 19000 | 20.5 | 12.5 | 9 | 20000 | 18000 | 90% | 1.8 | 13500 | R-410A
214389522 | 1.58 | Yes | Yes | ICONIC AIR SOLUTION | HMSV-A-CB | Ducted Indoor Units | ICMZ18BK |  |  | 19000 | 19 | 12 | 9.3 | 20000 | 19000 | 95% | 1.85 | 16000 | R-410A
214389523 | 1.58 | No | Yes | ICONIC AIR SOLUTION | HMSV-A-CB | Mixed Ducted and Non-Ducted Indoor Units | ICMZ18BK |  |  | 19000 | 19.75 | 12.25 | 9.15 | 20000 | 18500 | 92.5% | 1.83 | 14700 | R-410A
214389524 | 2 | Yes | Yes | ICONIC AIR SOLUTION | HMSV-A-CB-O | Non-Ducted Indoor Units | ICMZ24CK |  |  | 24000 | 22.3 | 12.5 | 9.6 | 24000 | 17000 | 70.83% | 1.83 | 18000 | R-410A
214389525 | 2 | No | Yes | ICONIC AIR SOLUTION | HMSV-A-CB | Mixed Ducted and Non-Ducted Indoor Units | ICMZ24CK |  |  | 24000 | 21.8 | 12.5 | 9.65 | 24000 | 17500 | 72.92% | 1.87 | 19800 | R-410A
214389526 | 2 | Yes | Yes | ICONIC AIR SOLUTION | HMSV-A-CB | Ducted Indoor Units | ICMZ24CK |  |  | 24000 | 21.3 | 12.5 | 9.7 | 24000 | 18000 | 75% | 1.9 | 21600 | R-410A
214389527 | 2.33 | Yes | Yes | ICONIC AIR SOLUTION | HMSV-A-CB-O | Non-Ducted Indoor Units | ICMZ27CK |  |  | 28000 | 22.6 | 11.8 | 9.8 | 28000 | 25000 | 89.29% | 1.8 | 25600 | R-410A
214389528 | 2.33 | Yes | Yes | ICONIC AIR SOLUTION | HMSV-A-CB | Ducted Indoor Units | ICMZ27CK |  |  | 28000 | 20 | 11.7 | 9.5 | 28000 | 25000 | 89.29% | 1.8 | 27000 | R-410A
214389529 | 2.33 | No | Yes | ICONIC AIR SOLUTION | HMSV-A-CB | Mixed Ducted and Non-Ducted Indoor Units | ICMZ27CK |  |  | 28000 | 21.3 | 11.75 | 9.65 | 28000 | 25000 | 89.29% | 1.8 | 26200 | R-410A
214389530 | 3 | Yes | Yes | ICONIC AIR SOLUTION | HMSV-A-CB-O | Non-Ducted Indoor Units | ICMZ36DK |  |  | 36000 | 20 | 12.5 | 9.7 | 37000 | 36000 | 97.3% | 1.9 | 35000 | R-410A
214389532 | 3 | No | Yes | ICONIC AIR SOLUTION | HMSV-A-CB | Mixed Ducted and Non-Ducted Indoor Units | ICMZ36DK |  |  | 36000 | 19.5 | 12.1 | 9.85 | 37000 | 34400 | 92.97% | 1.8 | 35000 | R-410A
214389533 | 4 | Yes | Yes | ICONIC AIR SOLUTION | HMSV-A-CB-O | Non-Ducted Indoor Units | ICMZ48EK |  |  | 48000 | 21.2 | 11 | 10 | 49000 | 45000 | 91.84% | 2 | 39000 | R-410A
214389534 | 3.92 | Yes | Yes | ICONIC AIR SOLUTION | HMSV-A-CB | Ducted Indoor Units | ICMZ48EK |  |  | 47000 | 20.9 | 11.7 | 9 | 49000 | 42500 | 86.73% | 2 | 36000 | R-410A
214389535 | 3.96 | No | Yes | ICONIC AIR SOLUTION | HMSV-A-CB | Mixed Ducted and Non-Ducted Indoor Units | ICMZ48EK |  |  | 47500 | 21.05 | 11.35 | 9.4 | 49000 | 43500 | 88.78% | 2 | 37400 | R-410A
214389536 | 4.58 | Yes | Yes | ICONIC AIR SOLUTION | HMSV-A-CB-O | Non-Ducted Indoor Units | ICMZ60EK |  |  | 55000 | 20 | 10.5 | 9.5 | 55000 | 45500 | 82.73% | 1.8 | 34800 | R-410A
214389537 | 4.58 | Yes | Yes | ICONIC AIR SOLUTION | HMSV-A-CB | Ducted Indoor Units | ICMZ60EK |  |  | 55000 | 18.8 | 10.5 | 9.3 | 55000 | 46000 | 83.64% | 1.9 | 35200 | R-410A
214389538 | 4.58 | No | Yes | ICONIC AIR SOLUTION | HMSV-A-CB | Mixed Ducted and Non-Ducted Indoor Units | ICMZ60EK |  |  | 55000 | 19.4 | 10.5 | 9.4 | 55000 | 45500 | 82.73% | 1.85 | 35000 | R-410A
214389544 | 0.75 | Yes | Yes | ICONIC AIR SOLUTION | HRCU-A-CB-O | Mini-Splits(Non-Ducted) | ICOO09AK | IFOC09IK |  | 9000 | 20 | 13 | 10 | 10000 | 7400 | 74% | 1.9 | 7500 | R-410A
214389547 | 2 | Yes | Yes | ICONIC AIR SOLUTION | HRCU-A-CB-O | Mini-Splits(Non-Ducted) | ICOO24AK | IFOC24IK |  | 24000 | 21.5 | 12.5 | 9.7 | 25000 | 18500 | 74% | 2.2 | 19000 | R-410A
214389553 | 0.75 | Yes | Yes | ICONIC AIR SOLUTION | HRCU-A-CB | Mini-Splits(Ducted) | ICOZ09AK | IFOV09IK |  | 9000 | 20.5 | 13.6 | 10 | 9800 | 10800 | 110.2% | 1.9 | 8600 | R-410A
214389554 | 1 | Yes | Yes | ICONIC AIR SOLUTION | HRCU-A-CB | Mini-Splits(Ducted) | ICOZ12AK | IFOV12IK |  | 12000 | 20 | 12 | 9.5 | 12000 | 12000 | 100% | 1.85 | 9700 | R-410A
214389555 | 1.46 | Yes | Yes | ICONIC AIR SOLUTION | HRCU-A-CB | Mini-Splits(Ducted) | ICOZ18AK | IFOV18IK |  | 17500 | 18 | 12.1 | 10.8 | 19000 | 18000 | 94.74% | 2.2 | 15700 | R-410A
214389556 | 2 | Yes | Yes | ICONIC AIR SOLUTION | HRCU-A-CB | Mini-Splits(Ducted) | ICOZ24AK | IFOV24IK |  | 24000 | 19.2 | 12 | 11.1 | 25000 | 24000 | 96% | 2 | 21000 | R-410A
214389558 | 4 | No | No | ICONIC AIR SOLUTION | HRCU-A-CB | Mini-Splits(Ducted) | ICOO48AK | IFOV48IK |  | 48000 | 15.2 | 8.8 | 9.7 | 50000 | 35600 | 71.2% | 1.93 | 35000 | R-410A
214389567 | 1.5 | Yes | Yes | Breeze33 | HRCU-A-CB (Split System: Heat Pump with Remote Outdoor Unit-Air-Source) | Centrally-Ducted | BZ33-INV18OUT2-J | BZ33-WMAHU18-J |  | 18000 | 19.3 | 12.1 | 10.8 | 19000 | 18800 | 98.95% | 2.3 | 15800 | R-410A
214389568 | 2 | Yes | Yes | Breeze33 | HRCU-A-CB (Split System: Heat Pump with Remote Outdoor Unit-Air-Source) | Centrally-Ducted | BZ33-INV24OUT2-J | BZ33-WMAHU24-J |  | 24000 | 17.5 | 11.7 | 10.5 | 26000 | 24000 | 92.31% | 2 | 20000 | R-410A
214389569 | 1.42 | Yes | No | CARRIER | HRCU-A-CB (Split System: Heat Pump with Remote Outdoor Unit-Air-Source) | Centrally-Ducted | 38MURAQ18AB3* | AEW194+TDR |  | 17000 | 15.2 | 10.5 | 8.5 | 18000 | 18300 | 101.7% | 2.56 | 12000 | R-410A
214389570 | 1.42 | Yes | No | CARRIER | HRCU-A-CB (Split System: Heat Pump with Remote Outdoor Unit-Air-Source) | Centrally-Ducted | 38MURAQ18AB3* | AEW204+TDR |  | 17000 | 15.2 | 10.5 | 8.5 | 18000 | 18300 | 101.7% | 2.56 | 12000 | R-410A
214389571 | 1.92 | Yes | Yes | CARRIER | HRCU-A-CB (Split System: Heat Pump with Remote Outdoor Unit-Air-Source) | Centrally-Ducted | 38MURAQ24AB3* | AEW254+TDR |  | 23000 | 16 | 10 | 8.5 | 26000 | 23400 | 90% | 2.77 | 19000 | R-410A
214389572 | 1.92 | Yes | Yes | CARRIER | HRCU-A-CB (Split System: Heat Pump with Remote Outdoor Unit-Air-Source) | Centrally-Ducted | 38MURAQ24AB3* | AEW264+TDR |  | 23000 | 16 | 10 | 8.5 | 26000 | 23400 | 90% | 2.77 | 19000 | R-410A
214389633 | 1.92 | No | Yes | Liberty Heating & Air Conditioning | HRCU-A-CB (Split System: Heat Pump with Remote Outdoor Unit-Air-Source) | Centrally-Ducted | ASZS60241EA* | AHVE36CP1400B* |  | 23000 | 17 | 10 | 8.6 | 23000 | 16100 | 70% | 2 | 16000 | R-410A
214389634 | 2.85 | Yes | Yes | Liberty Heating & Air Conditioning | HRCU-A-CB (Split System: Heat Pump with Remote Outdoor Unit-Air-Source) | Centrally-Ducted | ASZS60361EA* | AHVE48DP1400B* |  | 34200 | 17.5 | 10 | 8.6 | 34200 | 30000 | 87.72% | 2 | 23000 | R-410A
214389635 | 3.33 | Yes | Yes | Liberty Heating & Air Conditioning | HRCU-A-CB (Split System: Heat Pump with Remote Outdoor Unit-Air-Source) | Centrally-Ducted | ASZS60421EA* | AHVE60DP1400B* |  | 40000 | 17 | 10 | 8.6 | 40000 | 30600 | 76.5% | 2 | 28000 | R-410A
214389636 | 3.67 | Yes | Yes | Liberty Heating & Air Conditioning | HRCU-A-CB (Split System: Heat Pump with Remote Outdoor Unit-Air-Source) | Centrally-Ducted | ASZS60481EA* | AHVE60DP1400B* |  | 44000 | 17 | 10 | 8.6 | 44000 | 31000 | 70.45% | 2 | 28000 | R-410A
214389637 | 2.85 | Yes | Yes | Liberty Heating & Air Conditioning | HRCU-A-CB (Split System: Heat Pump with Remote Outdoor Unit-Air-Source) | Centrally-Ducted | ASZS60361EA* | AHVE60DP1400B* |  | 34200 | 17.5 | 10 | 8.6 | 34200 | 30000 | 87.72% | 2 | 23000 | R-410A
214389638 | 2.85 | Yes | Yes | Liberty Heating & Air Conditioning | HRCU-A-CB (Split System: Heat Pump with Remote Outdoor Unit-Air-Source) | Centrally-Ducted | ASZS60361EA* | AHVE42CP1400B* |  | 34200 | 17.5 | 10 | 8.6 | 34200 | 29000 | 84.8% | 2 | 23000 | R-410A
214389639 | 1.92 | No | Yes | Liberty Heating & Air Conditioning | HRCU-A-CB (Split System: Heat Pump with Remote Outdoor Unit-Air-Source) | Centrally-Ducted | ASZS60241EA* | CA*EA2422*4A*+MBVK12BP1X00A* |  | 23000 | 17 | 10 | 8.6 | 23000 | 16100 | 70% | 2 | 16000 | R-410A
214389640 | 1.92 | No | Yes | Liberty Heating & Air Conditioning | HRCU-A-CB (Split System: Heat Pump with Remote Outdoor Unit-Air-Source) | Centrally-Ducted | ASZS60241EA* | CA*EA2422*4A*+MBVK16CP1X00A* |  | 23000 | 17 | 10 | 8.6 | 23000 | 16100 | 70% | 2 | 16000 | R-410A
214389641 | 1.92 | No | Yes | Liberty Heating & Air Conditioning | HRCU-A-CB (Split System: Heat Pump with Remote Outdoor Unit-Air-Source) | Centrally-Ducted | ASZS60241EA* | CA*EA3026*4A*+MBVK12BP1X00A* |  | 23000 | 17 | 10 | 8.6 | 23000 | 16100 | 70% | 2 | 16000 | R-410A
214389642 | 1.92 | No | Yes | Liberty Heating & Air Conditioning | HRCU-A-CB (Split System: Heat Pump with Remote Outdoor Unit-Air-Source) | Centrally-Ducted | ASZS60241EA* | CA*EA3026*4A*+MBVK16CP1X00A* |  | 23000 | 17 | 10 | 8.6 | 23000 | 16100 | 70% | 2 | 16000 | R-410A
214389643 | 2.85 | Yes | Yes | Liberty Heating & Air Conditioning | HRCU-A-CB (Split System: Heat Pump with Remote Outdoor Unit-Air-Source) | Centrally-Ducted | ASZS60361EA* | CA*EA6030*4A*+MBVK20DP1X00A* |  | 34200 | 17.5 | 10 | 8.6 | 34200 | 30000 | 87.72% | 2 | 23000 | R-410A
214389644 | 2.85 | Yes | Yes | Liberty Heating & Air Conditioning | HRCU-A-CB (Split System: Heat Pump with Remote Outdoor Unit-Air-Source) | Centrally-Ducted | ASZS60361EA* | CA*EA4830*4A*+MBVK16CP1X00A* |  | 34200 | 17.5 | 10 | 8.6 | 34200 | 29000 | 84.8% | 2 | 23000 | R-410A
214389645 | 3.33 | Yes | Yes | Liberty Heating & Air Conditioning | HRCU-A-CB (Split System: Heat Pump with Remote Outdoor Unit-Air-Source) | Centrally-Ducted | ASZS60421EA* | CA*EA6030*4A*+MBVK20DP1X00A* |  | 40000 | 17 | 10 | 8.6 | 40000 | 30600 | 76.5% | 2 | 28000 | R-410A
214389646 | 3.67 | Yes | Yes | Liberty Heating & Air Conditioning | HRCU-A-CB (Split System: Heat Pump with Remote Outdoor Unit-Air-Source) | Centrally-Ducted | ASZS60481EA* | CA*EA6030*4A*+MBVK20DP1X00A* |  | 44000 | 17 | 10 | 8.6 | 44000 | 31000 | 70.45% | 2 | 28000 | R-410A
214389647 | 3.33 | Yes | Yes | Liberty Heating & Air Conditioning | HRCU-A-CB (Split System: Heat Pump with Remote Outdoor Unit-Air-Source) | Centrally-Ducted | ASZS60421EA* | CA*EA6030*4A* | G*VC801005C*A* | 40000 | 17 | 10 | 8.6 | 40000 | 30600 | 76.5% | 2.2 | 27800 | R-410A
214389648 | 3.33 | Yes | Yes | Liberty Heating & Air Conditioning | HRCU-A-CB (Split System: Heat Pump with Remote Outdoor Unit-Air-Source) | Centrally-Ducted | ASZS60421EA* | CA*EA6030*4A* | G*VC800805C*A* | 40000 | 17 | 10 | 8.6 | 40000 | 30600 | 76.5% | 2.2 | 27800 | R-410A
214389649 | 3.33 | Yes | Yes | Liberty Heating & Air Conditioning | HRCU-A-CB (Split System: Heat Pump with Remote Outdoor Unit-Air-Source) | Centrally-Ducted | ASZS60421EA* | CA*EA6030*4A* | G*VC800804C*A* | 40000 | 17 | 10 | 8.6 | 40000 | 30600 | 76.5% | 2.2 | 27800 | R-410A
214389650 | 3.33 | Yes | Yes | Liberty Heating & Air Conditioning | HRCU-A-CB (Split System: Heat Pump with Remote Outdoor Unit-Air-Source) | Centrally-Ducted | ASZS60421EA* | CA*EA6030*4A* | G*VM971005CNB* | 40000 | 17 | 10 | 8.6 | 40000 | 30600 | 76.5% | 2.2 | 28000 | R-410A
214389651 | 3.33 | Yes | Yes | Liberty Heating & Air Conditioning | HRCU-A-CB (Split System: Heat Pump with Remote Outdoor Unit-Air-Source) | Centrally-Ducted | ASZS60421EA* | CA*EA6030*4A* | G*VM970804CNB* | 40000 | 17 | 10 | 8.6 | 40000 | 30600 | 76.5% | 2.2 | 28000 | R-410A
214389652 | 3.33 | Yes | Yes | Liberty Heating & Air Conditioning | HRCU-A-CB (Split System: Heat Pump with Remote Outdoor Unit-Air-Source) | Centrally-Ducted | ASZS60421EA* | CA*EA6030*4A* | G*VC961005CNB* | 40000 | 17 | 10 | 8.6 | 40000 | 30600 | 76.5% | 2.2 | 28000 | R-410A
214389653 | 3.33 | Yes | Yes | Liberty Heating & Air Conditioning | HRCU-A-CB (Split System: Heat Pump with Remote Outdoor Unit-Air-Source) | Centrally-Ducted | ASZS60421EA* | CA*EA6030*4A* | G*VC960804CNB* | 40000 | 17 | 10 | 8.6 | 40000 | 30600 | 76.5% | 2.2 | 28000 | R-410A
214389654 | 3.67 | Yes | Yes | Liberty Heating & Air Conditioning | HRCU-A-CB (Split System: Heat Pump with Remote Outdoor Unit-Air-Source) | Centrally-Ducted | ASZS60481EA* | CA*EA6030*4A* | G*VM971005CNB* | 44000 | 17 | 10 | 8.5 | 44000 | 31000 | 70.45% | 2 | 28000 | R-410A
214389655 | 3.67 | Yes | Yes | Liberty Heating & Air Conditioning | HRCU-A-CB (Split System: Heat Pump with Remote Outdoor Unit-Air-Source) | Centrally-Ducted | ASZS60481EA* | CA*EA6030*4A* | G*VM970804CNB* | 44000 | 17 | 10 | 8.5 | 44000 | 31000 | 70.45% | 2 | 28000 | R-410A
214389656 | 3.67 | Yes | Yes | Liberty Heating & Air Conditioning | HRCU-A-CB (Split System: Heat Pump with Remote Outdoor Unit-Air-Source) | Centrally-Ducted | ASZS60481EA* | CA*EA6030*4A* | G*VC961005CNB* | 44000 | 17 | 10 | 8.5 | 44000 | 31000 | 70.45% | 2 | 28000 | R-410A
214389657 | 3.67 | Yes | Yes | Liberty Heating & Air Conditioning | HRCU-A-CB (Split System: Heat Pump with Remote Outdoor Unit-Air-Source) | Centrally-Ducted | ASZS60481EA* | CA*EA6030*4A* | G*VC960804CNB* | 44000 | 17 | 10 | 8.5 | 44000 | 31000 | 70.45% | 2 | 28000 | R-410A
214389658 | 3.67 | Yes | Yes | Liberty Heating & Air Conditioning | HRCU-A-CB (Split System: Heat Pump with Remote Outdoor Unit-Air-Source) | Centrally-Ducted | ASZS60481EA* | CA*EA6030*4A* | G*VC801005C*A* | 44000 | 17 | 10 | 8.5 | 43500 | 31000 | 71.26% | 2 | 28000 | R-410A
214389659 | 3.67 | Yes | Yes | Liberty Heating & Air Conditioning | HRCU-A-CB (Split System: Heat Pump with Remote Outdoor Unit-Air-Source) | Centrally-Ducted | ASZS60481EA* | CA*EA6030*4A* | G*VC800805C*A* | 44000 | 17 | 10 | 8.5 | 43500 | 31000 | 71.26% | 2 | 28000 | R-410A
214389660 | 3.67 | Yes | Yes | Liberty Heating & Air Conditioning | HRCU-A-CB (Split System: Heat Pump with Remote Outdoor Unit-Air-Source) | Centrally-Ducted | ASZS60481EA* | CA*EA6030*4A* | G*VC800804C*A* | 44000 | 17 | 10 | 8.5 | 43500 | 31000 | 71.26% | 2 | 28000 | R-410A
214389694 | 1.92 | No | Yes | Liberty Heating & Air Conditioning | HRCU-A-CB (Split System: Heat Pump with Remote Outdoor Unit-Air-Source) | Centrally-Ducted | ASZS60241EA* | AHVE36CP1400A* |  | 23000 | 17 | 10 | 8.6 | 23000 | 16100 | 70% | 2 | 16000 | R-410A
214389695 | 2.85 | Yes | Yes | Liberty Heating & Air Conditioning | HRCU-A-CB (Split System: Heat Pump with Remote Outdoor Unit-Air-Source) | Centrally-Ducted | ASZS60361EA* | AHVE48DP1400A* |  | 34200 | 17.5 | 10 | 8.6 | 34200 | 30000 | 87.72% | 2 | 23000 | R-410A
214389696 | 3.33 | Yes | Yes | Liberty Heating & Air Conditioning | HRCU-A-CB (Split System: Heat Pump with Remote Outdoor Unit-Air-Source) | Centrally-Ducted | ASZS60421EA* | AHVE60DP1400A* |  | 40000 | 17 | 10 | 8.6 | 40000 | 30600 | 76.5% | 2 | 28000 | R-410A
214389697 | 3.67 | Yes | Yes | Liberty Heating & Air Conditioning | HRCU-A-CB (Split System: Heat Pump with Remote Outdoor Unit-Air-Source) | Centrally-Ducted | ASZS60481EA* | AHVE60DP1400A* |  | 44000 | 17 | 10 | 8.6 | 44000 | 31000 | 70.45% | 2 | 28000 | R-410A
214389698 | 1.92 | No | Yes | Liberty Heating & Air Conditioning | HRCU-A-CB (Split System: Heat Pump with Remote Outdoor Unit-Air-Source) | Centrally-Ducted | ASZS60241EA* | AHVE36CP0400A* |  | 23000 | 17 | 10 | 8.6 | 23000 | 16100 | 70% | 2 | 16000 | R-410A
214389699 | 1.92 | No | Yes | Liberty Heating & Air Conditioning | HRCU-A-CB (Split System: Heat Pump with Remote Outdoor Unit-Air-Source) | Centrally-Ducted | ASZS60241EA* | CA*EA2422*4A*+MBVC1200**-1A* |  | 23000 | 17 | 10 | 8.6 | 23000 | 16100 | 70% | 2 | 16000 | R-410A
214389700 | 1.92 | No | Yes | Liberty Heating & Air Conditioning | HRCU-A-CB (Split System: Heat Pump with Remote Outdoor Unit-Air-Source) | Centrally-Ducted | ASZS60241EA* | CA*EA2422*4A*+MBVC1600**-1A* |  | 23000 | 17 | 10 | 8.6 | 23000 | 16100 | 70% | 2 | 16000 | R-410A
214389701 | 1.92 | No | Yes | Liberty Heating & Air Conditioning | HRCU-A-CB (Split System: Heat Pump with Remote Outdoor Unit-Air-Source) | Centrally-Ducted | ASZS60241EA* | CA*EA2422*4A* | G*VC800603B*A* | 23000 | 17 | 10 | 8.6 | 23000 | 16100 | 70% | 2 | 16000 | R-410A
214389702 | 1.92 | No | Yes | Liberty Heating & Air Conditioning | HRCU-A-CB (Split System: Heat Pump with Remote Outdoor Unit-Air-Source) | Centrally-Ducted | ASZS60241EA* | CA*EA2422*4A* | G*VC800604B*A* | 23000 | 17 | 10 | 8.6 | 23000 | 16100 | 70% | 2 | 16000 | R-410A
214389703 | 1.92 | No | Yes | Liberty Heating & Air Conditioning | HRCU-A-CB (Split System: Heat Pump with Remote Outdoor Unit-Air-Source) | Centrally-Ducted | ASZS60241EA* | CA*EA2422*4A* | G*VS800604BUA* | 23000 | 17 | 10 | 8.6 | 23000 | 16100 | 70% | 2 | 16000 | R-410A
214389704 | 1.92 | No | Yes | Liberty Heating & Air Conditioning | HRCU-A-CB (Split System: Heat Pump with Remote Outdoor Unit-Air-Source) | Centrally-Ducted | ASZS60241EA* | CA*EA2422*4A* | G*VC800803B*A* | 23000 | 17 | 10 | 8.6 | 23000 | 16100 | 70% | 2 | 16000 | R-410A
214389705 | 1.92 | No | Yes | Liberty Heating & Air Conditioning | HRCU-A-CB (Split System: Heat Pump with Remote Outdoor Unit-Air-Source) | Centrally-Ducted | ASZS60241EA* | CA*EA2422*4A* | G*VC800804C*A* | 23000 | 17 | 10 | 8.6 | 23000 | 16100 | 70% | 2 | 16000 | R-410A
214389706 | 1.92 | No | Yes | Liberty Heating & Air Conditioning | HRCU-A-CB (Split System: Heat Pump with Remote Outdoor Unit-Air-Source) | Centrally-Ducted | ASZS60241EA* | CA*EA2422*4A* | G*VC800805C*A* | 23000 | 17 | 10 | 8.6 | 23000 | 16100 | 70% | 2 | 16000 | R-410A
214389707 | 1.92 | No | Yes | Liberty Heating & Air Conditioning | HRCU-A-CB (Split System: Heat Pump with Remote Outdoor Unit-Air-Source) | Centrally-Ducted | ASZS60241EA* | CA*EA2422*4A* | G*VS800805CUA* | 23000 | 17 | 10 | 8.6 | 23000 | 16100 | 70% | 2 | 16000 | R-410A
214389708 | 1.92 | No | Yes | Liberty Heating & Air Conditioning | HRCU-A-CB (Split System: Heat Pump with Remote Outdoor Unit-Air-Source) | Centrally-Ducted | ASZS60241EA* | CA*EA2422*4A* | G*VC801005C*A* | 23000 | 17 | 10 | 8.6 | 23000 | 16100 | 70% | 2 | 16000 | R-410A
214389709 | 1.92 | No | Yes | Liberty Heating & Air Conditioning | HRCU-A-CB (Split System: Heat Pump with Remote Outdoor Unit-Air-Source) | Centrally-Ducted | ASZS60241EA* | CA*EA2422*4A* | G*VC960403BNB* | 23000 | 17 | 10 | 8.6 | 23000 | 16100 | 70% | 2 | 16000 | R-410A
214389710 | 1.92 | No | Yes | Liberty Heating & Air Conditioning | HRCU-A-CB (Split System: Heat Pump with Remote Outdoor Unit-Air-Source) | Centrally-Ducted | ASZS60241EA* | CA*EA2422*4A* | G*VC960603BNB* | 23000 | 17 | 10 | 8.6 | 23000 | 16100 | 70% | 2 | 16000 | R-410A
214389711 | 1.92 | No | Yes | Liberty Heating & Air Conditioning | HRCU-A-CB (Split System: Heat Pump with Remote Outdoor Unit-Air-Source) | Centrally-Ducted | ASZS60241EA* | CA*EA2422*4A* | G*VS960603BUA* | 23000 | 17 | 10 | 8.6 | 23000 | 16100 | 70% | 2 | 16000 | R-410A
214389712 | 1.92 | No | Yes | Liberty Heating & Air Conditioning | HRCU-A-CB (Split System: Heat Pump with Remote Outdoor Unit-Air-Source) | Centrally-Ducted | ASZS60241EA* | CA*EA2422*4A* | G*VC960803BNB* | 23000 | 17 | 10 | 8.6 | 23000 | 16100 | 70% | 2 | 16000 | R-410A
214389713 | 1.92 | No | Yes | Liberty Heating & Air Conditioning | HRCU-A-CB (Split System: Heat Pump with Remote Outdoor Unit-Air-Source) | Centrally-Ducted | ASZS60241EA* | CA*EA2422*4A* | G*VC960804CNB* | 23000 | 17 | 10 | 8.6 | 23000 | 16100 | 70% | 2 | 16000 | R-410A
214389714 | 1.92 | No | Yes | Liberty Heating & Air Conditioning | HRCU-A-CB (Split System: Heat Pump with Remote Outdoor Unit-Air-Source) | Centrally-Ducted | ASZS60241EA* | CA*EA2422*4A* | G*VS960805CUA* | 23000 | 17 | 10 | 8.6 | 23000 | 16100 | 70% | 2 | 16000 | R-410A
214389715 | 1.92 | No | Yes | Liberty Heating & Air Conditioning | HRCU-A-CB (Split System: Heat Pump with Remote Outdoor Unit-Air-Source) | Centrally-Ducted | ASZS60241EA* | CA*EA2422*4A* | G*VC961005CNB* | 23000 | 17 | 10 | 8.6 | 23000 | 16100 | 70% | 2 | 16000 | R-410A
214389716 | 1.92 | No | Yes | Liberty Heating & Air Conditioning | HRCU-A-CB (Split System: Heat Pump with Remote Outdoor Unit-Air-Source) | Centrally-Ducted | ASZS60241EA* | CA*EA2422*4A* | G*VM970603BNB* | 23000 | 17 | 10 | 8.6 | 23000 | 16100 | 70% | 2 | 16000 | R-410A
214389717 | 1.92 | No | Yes | Liberty Heating & Air Conditioning | HRCU-A-CB (Split System: Heat Pump with Remote Outdoor Unit-Air-Source) | Centrally-Ducted | ASZS60241EA* | CA*EA2422*4A* | G*VM970803BNB* | 23000 | 17 | 10 | 8.6 | 23000 | 16100 | 70% | 2 | 16000 | R-410A
214389718 | 1.92 | No | Yes | Liberty Heating & Air Conditioning | HRCU-A-CB (Split System: Heat Pump with Remote Outdoor Unit-Air-Source) | Centrally-Ducted | ASZS60241EA* | CA*EA2422*4A* | G*VM970804CNB* | 23000 | 17 | 10 | 8.6 | 23000 | 16100 | 70% | 2 | 16000 | R-410A
214389719 | 1.92 | No | Yes | Liberty Heating & Air Conditioning | HRCU-A-CB (Split System: Heat Pump with Remote Outdoor Unit-Air-Source) | Centrally-Ducted | ASZS60241EA* | CA*EA2422*4A* | G*VM971005CNB* | 23000 | 17 | 10 | 8.6 | 23000 | 16100 | 70% | 2 | 16000 | R-410A
214389720 | 1.92 | No | Yes | Liberty Heating & Air Conditioning | HRCU-A-CB (Split System: Heat Pump with Remote Outdoor Unit-Air-Source) | Centrally-Ducted | ASZS60241EA* | CA*EA3026*4A*+MBVC1200**-1A* |  | 23000 | 17 | 10 | 8.6 | 23000 | 16100 | 70% | 2 | 16000 | R-410A
214389721 | 1.92 | No | Yes | Liberty Heating & Air Conditioning | HRCU-A-CB (Split System: Heat Pump with Remote Outdoor Unit-Air-Source) | Centrally-Ducted | ASZS60241EA* | CA*EA3026*4A*+MBVC1600**-1A* |  | 23000 | 17 | 10 | 8.6 | 23000 | 16100 | 70% | 2 | 16000 | R-410A
214389722 | 1.92 | No | Yes | Liberty Heating & Air Conditioning | HRCU-A-CB (Split System: Heat Pump with Remote Outdoor Unit-Air-Source) | Centrally-Ducted | ASZS60241EA* | CA*EA3026*4A* | G*VC800603B*A* | 23000 | 17 | 10 | 8.6 | 23000 | 16100 | 70% | 2 | 16000 | R-410A
214389723 | 1.92 | No | Yes | Liberty Heating & Air Conditioning | HRCU-A-CB (Split System: Heat Pump with Remote Outdoor Unit-Air-Source) | Centrally-Ducted | ASZS60241EA* | CA*EA3026*4A* | G*VC800604B*A* | 23000 | 17 | 10 | 8.6 | 23000 | 16100 | 70% | 2 | 16000 | R-410A
214389724 | 1.92 | No | Yes | Liberty Heating & Air Conditioning | HRCU-A-CB (Split System: Heat Pump with Remote Outdoor Unit-Air-Source) | Centrally-Ducted | ASZS60241EA* | CA*EA3026*4A* | G*VS800604BUA* | 23000 | 17 | 10 | 8.6 | 23000 | 16100 | 70% | 2 | 16000 | R-410A
214389725 | 1.92 | No | Yes | Liberty Heating & Air Conditioning | HRCU-A-CB (Split System: Heat Pump with Remote Outdoor Unit-Air-Source) | Centrally-Ducted | ASZS60241EA* | CA*EA3026*4A* | G*VC800803B*A* | 23000 | 17 | 10 | 8.6 | 23000 | 16100 | 70% | 2 | 16000 | R-410A
214389726 | 1.92 | No | Yes | Liberty Heating & Air Conditioning | HRCU-A-CB (Split System: Heat Pump with Remote Outdoor Unit-Air-Source) | Centrally-Ducted | ASZS60241EA* | CA*EA3026*4A* | G*VC800804C*A* | 23000 | 17 | 10 | 8.6 | 23000 | 16100 | 70% | 2 | 16000 | R-410A
214389727 | 1.92 | No | Yes | Liberty Heating & Air Conditioning | HRCU-A-CB (Split System: Heat Pump with Remote Outdoor Unit-Air-Source) | Centrally-Ducted | ASZS60241EA* | CA*EA3026*4A* | G*VC800805C*A* | 23000 | 17 | 10 | 8.6 | 23000 | 16100 | 70% | 2 | 16000 | R-410A
214389728 | 1.92 | No | Yes | Liberty Heating & Air Conditioning | HRCU-A-CB (Split System: Heat Pump with Remote Outdoor Unit-Air-Source) | Centrally-Ducted | ASZS60241EA* | CA*EA3026*4A* | G*VS800805CUA* | 23000 | 17 | 10 | 8.6 | 23000 | 16100 | 70% | 2 | 16000 | R-410A
214389729 | 1.92 | No | Yes | Liberty Heating & Air Conditioning | HRCU-A-CB (Split System: Heat Pump with Remote Outdoor Unit-Air-Source) | Centrally-Ducted | ASZS60241EA* | CA*EA3026*4A* | G*VC801005C*A* | 23000 | 17 | 10 | 8.6 | 23000 | 16100 | 70% | 2 | 16000 | R-410A
214389730 | 1.92 | No | Yes | Liberty Heating & Air Conditioning | HRCU-A-CB (Split System: Heat Pump with Remote Outdoor Unit-Air-Source) | Centrally-Ducted | ASZS60241EA* | CA*EA3026*4A* | G*VC960403BNB* | 23000 | 17 | 10 | 8.6 | 23000 | 16100 | 70% | 2 | 16000 | R-410A
214389731 | 1.92 | No | Yes | Liberty Heating & Air Conditioning | HRCU-A-CB (Split System: Heat Pump with Remote Outdoor Unit-Air-Source) | Centrally-Ducted | ASZS60241EA* | CA*EA3026*4A* | G*VC960603BNB* | 23000 | 17 | 10 | 8.6 | 23000 | 16100 | 70% | 2 | 16000 | R-410A
214389732 | 1.92 | No | Yes | Liberty Heating & Air Conditioning | HRCU-A-CB (Split System: Heat Pump with Remote Outdoor Unit-Air-Source) | Centrally-Ducted | ASZS60241EA* | CA*EA3026*4A* | G*VS960603BUA* | 23000 | 17 | 10 | 8.6 | 23000 | 16100 | 70% | 2 | 16000 | R-410A
214389733 | 1.92 | No | Yes | Liberty Heating & Air Conditioning | HRCU-A-CB (Split System: Heat Pump with Remote Outdoor Unit-Air-Source) | Centrally-Ducted | ASZS60241EA* | CA*EA3026*4A* | G*VC960803BNB* | 23000 | 17 | 10 | 8.6 | 23000 | 16100 | 70% | 2 | 16000 | R-410A
214389734 | 1.92 | No | Yes | Liberty Heating & Air Conditioning | HRCU-A-CB (Split System: Heat Pump with Remote Outdoor Unit-Air-Source) | Centrally-Ducted | ASZS60241EA* | CA*EA3026*4A* | G*VC960804CNB* | 23000 | 17 | 10 | 8.6 | 23000 | 16100 | 70% | 2 | 16000 | R-410A
214389735 | 1.92 | No | Yes | Liberty Heating & Air Conditioning | HRCU-A-CB (Split System: Heat Pump with Remote Outdoor Unit-Air-Source) | Centrally-Ducted | ASZS60241EA* | CA*EA3026*4A* | G*VS960805CUA* | 23000 | 17 | 10 | 8.6 | 23000 | 16100 | 70% | 2 | 16000 | R-410A
214389736 | 1.92 | No | Yes | Liberty Heating & Air Conditioning | HRCU-A-CB (Split System: Heat Pump with Remote Outdoor Unit-Air-Source) | Centrally-Ducted | ASZS60241EA* | CA*EA3026*4A* | G*VC961005CNB* | 23000 | 17 | 10 | 8.6 | 23000 | 16100 | 70% | 2 | 16000 | R-410A
214389737 | 1.92 | No | Yes | Liberty Heating & Air Conditioning | HRCU-A-CB (Split System: Heat Pump with Remote Outdoor Unit-Air-Source) | Centrally-Ducted | ASZS60241EA* | CA*EA3026*4A* | G*VM970603BNB* | 23000 | 17 | 10 | 8.6 | 23000 | 16100 | 70% | 2 | 16000 | R-410A
214389738 | 1.92 | No | Yes | Liberty Heating & Air Conditioning | HRCU-A-CB (Split System: Heat Pump with Remote Outdoor Unit-Air-Source) | Centrally-Ducted | ASZS60241EA* | CA*EA3026*4A* | G*VM970803BNB* | 23000 | 17 | 10 | 8.6 | 23000 | 16100 | 70% | 2 | 16000 | R-410A
214389739 | 1.92 | No | Yes | Liberty Heating & Air Conditioning | HRCU-A-CB (Split System: Heat Pump with Remote Outdoor Unit-Air-Source) | Centrally-Ducted | ASZS60241EA* | CA*EA3026*4A* | G*VM970804CNB* | 23000 | 17 | 10 | 8.6 | 23000 | 16100 | 70% | 2 | 16000 | R-410A
214389740 | 1.92 | No | Yes | Liberty Heating & Air Conditioning | HRCU-A-CB (Split System: Heat Pump with Remote Outdoor Unit-Air-Source) | Centrally-Ducted | ASZS60241EA* | CA*EA3026*4A* | G*VM971005CNB* | 23000 | 17 | 10 | 8.6 | 23000 | 16100 | 70% | 2 | 16000 | R-410A
214389741 | 2.85 | Yes | Yes | Liberty Heating & Air Conditioning | HRCU-A-CB (Split System: Heat Pump with Remote Outdoor Unit-Air-Source) | Centrally-Ducted | ASZS60361EA* | AHVE60DP1400A* |  | 34200 | 17.5 | 10 | 8.6 | 34200 | 30000 | 87.72% | 2 | 23000 | R-410A
214389742 | 2.85 | Yes | Yes | Liberty Heating & Air Conditioning | HRCU-A-CB (Split System: Heat Pump with Remote Outdoor Unit-Air-Source) | Centrally-Ducted | ASZS60361EA* | AHVE60DP0400A* |  | 34200 | 17.5 | 10 | 8.6 | 34200 | 30000 | 87.72% | 2 | 23000 | R-410A
214389743 | 2.85 | Yes | Yes | Liberty Heating & Air Conditioning | HRCU-A-CB (Split System: Heat Pump with Remote Outdoor Unit-Air-Source) | Centrally-Ducted | ASZS60361EA* | AHVE48DP0400A* |  | 34200 | 17.5 | 10 | 8.6 | 34200 | 30000 | 87.72% | 2 | 23000 | R-410A
214389744 | 2.85 | Yes | Yes | Liberty Heating & Air Conditioning | HRCU-A-CB (Split System: Heat Pump with Remote Outdoor Unit-Air-Source) | Centrally-Ducted | ASZS60361EA* | CA*EA6030*4A*+MBVC2000**-1A* |  | 34200 | 17.5 | 10 | 8.6 | 34200 | 30000 | 87.72% | 2 | 23000 | R-410A
214389745 | 2.85 | Yes | Yes | Liberty Heating & Air Conditioning | HRCU-A-CB (Split System: Heat Pump with Remote Outdoor Unit-Air-Source) | Centrally-Ducted | ASZS60361EA* | CA*EA4830*4A*+MBVC1600**-1A* |  | 34200 | 17.5 | 10 | 8.6 | 34200 | 29000 | 84.8% | 2 | 23000 | R-410A
214389746 | 2.85 | Yes | Yes | Liberty Heating & Air Conditioning | HRCU-A-CB (Split System: Heat Pump with Remote Outdoor Unit-Air-Source) | Centrally-Ducted | ASZS60361EA* | CA*EA6030*4A* | G*VM971205DNB* | 34200 | 17.5 | 10 | 8.6 | 34200 | 30000 | 87.72% | 2 | 23000 | R-410A
214389747 | 2.85 | Yes | Yes | Liberty Heating & Air Conditioning | HRCU-A-CB (Split System: Heat Pump with Remote Outdoor Unit-Air-Source) | Centrally-Ducted | ASZS60361EA* | CA*EA4830*4A* | G*VM971005CNB* | 34200 | 17.5 | 10 | 8.6 | 34200 | 29000 | 84.8% | 2 | 23000 | R-410A
214389748 | 2.85 | Yes | Yes | Liberty Heating & Air Conditioning | HRCU-A-CB (Split System: Heat Pump with Remote Outdoor Unit-Air-Source) | Centrally-Ducted | ASZS60361EA* | CA*EA4830*4A* | G*VM970804CNB* | 34200 | 17.5 | 10 | 8.6 | 34200 | 29000 | 84.8% | 2 | 23000 | R-410A
214389749 | 2.85 | Yes | Yes | Liberty Heating & Air Conditioning | HRCU-A-CB (Split System: Heat Pump with Remote Outdoor Unit-Air-Source) | Centrally-Ducted | ASZS60361EA* | CA*EA6030*4A* | G*VC961205DNB* | 34200 | 17.5 | 10 | 8.6 | 34200 | 30000 | 87.72% | 2 | 23000 | R-410A
214389750 | 2.85 | Yes | Yes | Liberty Heating & Air Conditioning | HRCU-A-CB (Split System: Heat Pump with Remote Outdoor Unit-Air-Source) | Centrally-Ducted | ASZS60361EA* | CA*EA4830*4A* | G*VC961005CNB* | 34200 | 17.5 | 10 | 8.6 | 34200 | 29000 | 84.8% | 2 | 23000 | R-410A
214389751 | 2.85 | Yes | Yes | Liberty Heating & Air Conditioning | HRCU-A-CB (Split System: Heat Pump with Remote Outdoor Unit-Air-Source) | Centrally-Ducted | ASZS60361EA* | CA*EA4830*4A* | G*VC960804CNB* | 34200 | 17.5 | 10 | 8.6 | 34200 | 29000 | 84.8% | 2 | 23000 | R-410A
214389752 | 2.85 | Yes | Yes | Liberty Heating & Air Conditioning | HRCU-A-CB (Split System: Heat Pump with Remote Outdoor Unit-Air-Source) | Centrally-Ducted | ASZS60361EA* | CA*EA4830*4A* | G*VC801005C*A* | 34200 | 17.5 | 10 | 8.6 | 34200 | 29000 | 84.8% | 2 | 23000 | R-410A
214389753 | 2.85 | Yes | Yes | Liberty Heating & Air Conditioning | HRCU-A-CB (Split System: Heat Pump with Remote Outdoor Unit-Air-Source) | Centrally-Ducted | ASZS60361EA* | CA*EA6030*4A* | G*VC800805D*A* | 34200 | 17.5 | 10 | 8.6 | 34200 | 30000 | 87.72% | 2 | 23000 | R-410A
214389754 | 2.85 | Yes | Yes | Liberty Heating & Air Conditioning | HRCU-A-CB (Split System: Heat Pump with Remote Outdoor Unit-Air-Source) | Centrally-Ducted | ASZS60361EA* | CA*EA4830*4A* | G*VC800805C*A* | 34200 | 17.5 | 10 | 8.6 | 34200 | 29000 | 84.8% | 2 | 23000 | R-410A
214389755 | 2.85 | Yes | Yes | Liberty Heating & Air Conditioning | HRCU-A-CB (Split System: Heat Pump with Remote Outdoor Unit-Air-Source) | Centrally-Ducted | ASZS60361EA* | CA*EA4830*4A* | G*VC800804C*A* | 34200 | 17.5 | 10 | 8.6 | 34200 | 29000 | 84.8% | 2 | 23000 | R-410A
214389756 | 2.85 | Yes | Yes | Liberty Heating & Air Conditioning | HRCU-A-CB (Split System: Heat Pump with Remote Outdoor Unit-Air-Source) | Centrally-Ducted | ASZS60361EA* | CA*EA4830*4A* | G*VS800805CUA* | 34200 | 17.5 | 10 | 8.6 | 34200 | 29000 | 84.8% | 2 | 23000 | R-410A
214389757 | 2.85 | Yes | Yes | Liberty Heating & Air Conditioning | HRCU-A-CB (Split System: Heat Pump with Remote Outdoor Unit-Air-Source) | Centrally-Ducted | ASZS60361EA* | CA*EA4830*4A* | G*VS960805CUA* | 34200 | 17.5 | 10 | 8.6 | 34200 | 29000 | 84.8% | 2 | 23000 | R-410A
214389758 | 3.33 | Yes | Yes | Liberty Heating & Air Conditioning | HRCU-A-CB (Split System: Heat Pump with Remote Outdoor Unit-Air-Source) | Centrally-Ducted | ASZS60421EA* | AHVE60DP0400A* |  | 40000 | 17 | 10 | 8.6 | 40000 | 30600 | 76.5% | 2 | 28000 | R-410A
214389759 | 3.33 | Yes | Yes | Liberty Heating & Air Conditioning | HRCU-A-CB (Split System: Heat Pump with Remote Outdoor Unit-Air-Source) | Centrally-Ducted | ASZS60421EA* | CA*EA6030*4A*+MBVC2000**-1A* |  | 40000 | 17 | 10 | 8.6 | 40000 | 30600 | 76.5% | 2 | 28000 | R-410A
214389760 | 3.33 | Yes | Yes | Liberty Heating & Air Conditioning | HRCU-A-CB (Split System: Heat Pump with Remote Outdoor Unit-Air-Source) | Centrally-Ducted | ASZS60421EA* | CA*EA6030*4A* | G*VM971205DNB* | 40000 | 17 | 10 | 8.6 | 40000 | 30600 | 76.5% | 2 | 28000 | R-410A
214389761 | 3.33 | Yes | Yes | Liberty Heating & Air Conditioning | HRCU-A-CB (Split System: Heat Pump with Remote Outdoor Unit-Air-Source) | Centrally-Ducted | ASZS60421EA* | CA*EA6030*4A* | G*VC961205DNB* | 40000 | 17 | 10 | 8.6 | 40000 | 30600 | 76.5% | 2 | 28000 | R-410A
214389762 | 3.67 | Yes | Yes | Liberty Heating & Air Conditioning | HRCU-A-CB (Split System: Heat Pump with Remote Outdoor Unit-Air-Source) | Centrally-Ducted | ASZS60481EA* | AHVE60DP0400A* |  | 44000 | 17 | 10 | 8.6 | 44000 | 31000 | 70.45% | 2 | 28000 | R-410A
214389763 | 3.67 | Yes | Yes | Liberty Heating & Air Conditioning | HRCU-A-CB (Split System: Heat Pump with Remote Outdoor Unit-Air-Source) | Centrally-Ducted | ASZS60481EA* | CA*EA6030*4A*+MBVC2000**-1A* |  | 44000 | 17 | 10 | 8.6 | 44000 | 31000 | 70.45% | 2 | 28000 | R-410A
214389764 | 3.67 | Yes | Yes | Liberty Heating & Air Conditioning | HRCU-A-CB (Split System: Heat Pump with Remote Outdoor Unit-Air-Source) | Centrally-Ducted | ASZS60481EA* | CA*EA6030*4A* | G*VM971205DNB* | 44000 | 17 | 10 | 8.5 | 44000 | 31000 | 70.45% | 2 | 28000 | R-410A
214389765 | 3.67 | Yes | Yes | Liberty Heating & Air Conditioning | HRCU-A-CB (Split System: Heat Pump with Remote Outdoor Unit-Air-Source) | Centrally-Ducted | ASZS60481EA* | CA*EA6030*4A* | G*VC961205DNB* | 44000 | 17 | 10 | 8.5 | 44000 | 31000 | 70.45% | 2 | 28000 | R-410A
214389766 | 2.85 | Yes | Yes | Liberty Heating & Air Conditioning | HRCU-A-CB (Split System: Heat Pump with Remote Outdoor Unit-Air-Source) | Centrally-Ducted | ASZS60361EA* | AHVE42CP1400A* |  | 34200 | 17.5 | 10 | 8.6 | 34200 | 29000 | 84.8% | 2 | 23000 | R-410A
214389767 | 2.85 | Yes | Yes | Liberty Heating & Air Conditioning | HRCU-A-CB (Split System: Heat Pump with Remote Outdoor Unit-Air-Source) | Centrally-Ducted | ASZS60361EA* | AHVE42CP0400A* |  | 34200 | 17.5 | 10 | 8.6 | 34200 | 29000 | 84.8% | 2 | 23000 | R-410A
214389768 | 3.33 | Yes | Yes | Liberty Heating & Air Conditioning | HRCU-A-CB (Split System: Heat Pump with Remote Outdoor Unit-Air-Source) | Centrally-Ducted | ASZS60421EA* | CA*EA6030*4A* | G*VC800805D*A* | 40000 | 17 | 10 | 8.6 | 40000 | 30600 | 76.5% | 2 | 28000 | R-410A
214389769 | 3.67 | Yes | Yes | Liberty Heating & Air Conditioning | HRCU-A-CB (Split System: Heat Pump with Remote Outdoor Unit-Air-Source) | Centrally-Ducted | ASZS60481EA* | CA*EA6030*4A* | G*VC800805D*A* | 44000 | 17 | 10 | 8.5 | 44000 | 31000 | 70.45% | 2 | 28000 | R-410A
214389862 | 1.92 | Yes | Yes | CARRIER | HRCU-A-CB (Split System: Heat Pump with Remote Outdoor Unit-Air-Source) | Centrally-Ducted | 25VNA424A*031* | H,PG32936 | 59MN7C060C17**14 | 23000 | 19 | 12.5 | 10 | 25200 | 19600 | 77.78% | 2.36 | 24200 | R-410A
214389863 | 1.88 | Yes | Yes | CARRIER | HRCU-A-CB (Split System: Heat Pump with Remote Outdoor Unit-Air-Source) | Centrally-Ducted | 25VNA424A*031* | H,PG24936 | 58TN*B045C17**12 | 22600 | 20 | 12 | 10 | 25200 | 19600 | 77.78% | 2.4 | 24000 | R-410A
214389864 | 1.92 | Yes | Yes | CARRIER | HRCU-A-CB (Split System: Heat Pump with Remote Outdoor Unit-Air-Source) | Centrally-Ducted | 25VNA424A*031* | H,PG32936 | 58TN*B045C17**12 | 23000 | 20 | 12.5 | 10 | 25200 | 19600 | 77.78% | 2.4 | 24000 | R-410A
214389865 | 1.95 | Yes | Yes | CARRIER | HRCU-A-CB (Split System: Heat Pump with Remote Outdoor Unit-Air-Source) | Centrally-Ducted | 25VNA424A*031* | H,PG34936 | 58TN*B045C17**12 | 23400 | 20 | 12.5 | 10.5 | 25000 | 19500 | 78% | 2.42 | 24000 | R-410A
214389866 | 1.95 | Yes | Yes | CARRIER | HRCU-A-CB (Split System: Heat Pump with Remote Outdoor Unit-Air-Source) | Centrally-Ducted | 25VNA424A*031* | H,PG9J936 | 58TN*B045C17**12 | 23400 | 20 | 12.5 | 10.5 | 25000 | 19500 | 78% | 2.42 | 24000 | R-410A
214389867 | 2 | Yes | Yes | CARRIER | HRCU-A-CB (Split System: Heat Pump with Remote Outdoor Unit-Air-Source) | Centrally-Ducted | 25VNA424A*031* | H,PG53936 | 58TN*B045C17**12 | 24000 | 20 | 13 | 10.5 | 25000 | 19500 | 78% | 2.52 | 23800 | R-410A
214389868 | 1.92 | Yes | Yes | CARRIER | HRCU-A-CB (Split System: Heat Pump with Remote Outdoor Unit-Air-Source) | Centrally-Ducted | 25VNA424A*031* | H,PG24936 | 58TN*B070C14**12 | 23000 | 20 | 13 | 10 | 25400 | 19800 | 77.95% | 2.3 | 24200 | R-410A
214389869 | 1.93 | Yes | Yes | CARRIER | HRCU-A-CB (Split System: Heat Pump with Remote Outdoor Unit-Air-Source) | Centrally-Ducted | 25VNA424A*031* | H,PG32936 | 58TN*B070C14**12 | 23200 | 20 | 13 | 10.5 | 25000 | 19500 | 78% | 2.42 | 24000 | R-410A
214389870 | 1.95 | Yes | Yes | CARRIER | HRCU-A-CB (Split System: Heat Pump with Remote Outdoor Unit-Air-Source) | Centrally-Ducted | 25VNA424A*031* | H,PG34936 | 58TN*B070C14**12 | 23400 | 20 | 13 | 10.5 | 25000 | 19500 | 78% | 2.42 | 24000 | R-410A
214389871 | 1.95 | Yes | Yes | CARRIER | HRCU-A-CB (Split System: Heat Pump with Remote Outdoor Unit-Air-Source) | Centrally-Ducted | 25VNA424A*031* | H,PG9J936 | 58TN*B070C14**12 | 23400 | 20 | 13 | 10.5 | 25000 | 19500 | 78% | 2.42 | 24000 | R-410A
214389872 | 2.02 | Yes | Yes | CARRIER | HRCU-A-CB (Split System: Heat Pump with Remote Outdoor Unit-Air-Source) | Centrally-Ducted | 25VNA424A*031* | H,PG53936 | 58TN*B070C14**12 | 24200 | 20 | 13 | 10.5 | 24800 | 19300 | 77.82% | 2.54 | 23800 | R-410A
214389873 | 1.92 | Yes | Yes | CARRIER | HRCU-A-CB (Split System: Heat Pump with Remote Outdoor Unit-Air-Source) | Centrally-Ducted | 25VNA424A*031* | H,PG24936 | 58TN*B070C17**16 | 23000 | 20 | 13 | 10 | 25400 | 19800 | 77.95% | 2.3 | 24200 | R-410A
214389874 | 1.93 | Yes | Yes | CARRIER | HRCU-A-CB (Split System: Heat Pump with Remote Outdoor Unit-Air-Source) | Centrally-Ducted | 25VNA424A*031* | H,PG32936 | 58TN*B070C17**16 | 23200 | 20 | 13 | 10.5 | 25000 | 19400 | 77.6% | 2.42 | 23800 | R-410A
214389875 | 1.95 | Yes | Yes | CARRIER | HRCU-A-CB (Split System: Heat Pump with Remote Outdoor Unit-Air-Source) | Centrally-Ducted | 25VNA424A*031* | H,PG34936 | 58TN*B070C17**16 | 23400 | 20 | 13 | 10.5 | 25000 | 19400 | 77.6% | 2.46 | 23800 | R-410A
214389876 | 1.95 | Yes | Yes | CARRIER | HRCU-A-CB (Split System: Heat Pump with Remote Outdoor Unit-Air-Source) | Centrally-Ducted | 25VNA424A*031* | H,PG9J936 | 58TN*B070C17**16 | 23400 | 20 | 13 | 10.5 | 25000 | 19400 | 77.6% | 2.46 | 23800 | R-410A
214389877 | 2 | Yes | Yes | CARRIER | HRCU-A-CB (Split System: Heat Pump with Remote Outdoor Unit-Air-Source) | Centrally-Ducted | 25VNA424A*031* | H,PG53936 | 58TN*B070C17**16 | 24000 | 20 | 13.5 | 10.5 | 24800 | 19400 | 78.23% | 2.52 | 23800 | R-410A
214389878 | 1.92 | Yes | Yes | CARRIER | HRCU-A-CB (Split System: Heat Pump with Remote Outdoor Unit-Air-Source) | Centrally-Ducted | 25VNA424A*031* | H,PG24936 | 58TN*B090C17**16 | 23000 | 20 | 13 | 10 | 25400 | 19600 | 77.17% | 2.3 | 24200 | R-410A
214389879 | 1.93 | Yes | Yes | CARRIER | HRCU-A-CB (Split System: Heat Pump with Remote Outdoor Unit-Air-Source) | Centrally-Ducted | 25VNA424A*031* | H,PG32936 | 58TN*B090C17**16 | 23200 | 20 | 13 | 10.5 | 25000 | 19400 | 77.6% | 2.42 | 23800 | R-410A
214389880 | 1.97 | Yes | Yes | CARRIER | HRCU-A-CB (Split System: Heat Pump with Remote Outdoor Unit-Air-Source) | Centrally-Ducted | 25VNA424A*031* | H,PG34936 | 58TN*B090C17**16 | 23600 | 20 | 13 | 10.5 | 24800 | 19300 | 77.82% | 2.46 | 23800 | R-410A
214389881 | 1.97 | Yes | Yes | CARRIER | HRCU-A-CB (Split System: Heat Pump with Remote Outdoor Unit-Air-Source) | Centrally-Ducted | 25VNA424A*031* | H,PG9J936 | 58TN*B090C17**16 | 23600 | 20 | 13 | 10.5 | 24800 | 19300 | 77.82% | 2.46 | 23800 | R-410A
214389882 | 2.02 | Yes | Yes | CARRIER | HRCU-A-CB (Split System: Heat Pump with Remote Outdoor Unit-Air-Source) | Centrally-Ducted | 25VNA424A*031* | H,PG53936 | 58TN*B090C17**16 | 24200 | 20 | 13.5 | 10.5 | 24800 | 19300 | 77.82% | 2.54 | 23800 | R-410A
214389883 | 1.88 | Yes | Yes | CARRIER | HRCU-A-CB (Split System: Heat Pump with Remote Outdoor Unit-Air-Source) | Centrally-Ducted | 25VNA424A*031* | H,PG24936 | 58TN*B090C21**20 | 22600 | 20 | 12.5 | 10.5 | 25000 | 19300 | 77.2% | 2.48 | 23800 | R-410A
214389884 | 1.93 | Yes | Yes | CARRIER | HRCU-A-CB (Split System: Heat Pump with Remote Outdoor Unit-Air-Source) | Centrally-Ducted | 25VNA424A*031* | H,PG32936 | 58TN*B090C21**20 | 23200 | 20 | 13 | 10 | 25000 | 19400 | 77.6% | 2.44 | 23800 | R-410A
214389885 | 1.97 | Yes | Yes | CARRIER | HRCU-A-CB (Split System: Heat Pump with Remote Outdoor Unit-Air-Source) | Centrally-Ducted | 25VNA424A*031* | H,PG34936 | 58TN*B090C21**20 | 23600 | 20 | 13 | 10.5 | 25000 | 19300 | 77.2% | 2.48 | 23800 | R-410A
214389886 | 1.97 | Yes | Yes | CARRIER | HRCU-A-CB (Split System: Heat Pump with Remote Outdoor Unit-Air-Source) | Centrally-Ducted | 25VNA424A*031* | H,PG9J936 | 58TN*B090C21**20 | 23600 | 20 | 13 | 10.5 | 25000 | 19300 | 77.2% | 2.48 | 23800 | R-410A
214389887 | 2.02 | Yes | Yes | CARRIER | HRCU-A-CB (Split System: Heat Pump with Remote Outdoor Unit-Air-Source) | Centrally-Ducted | 25VNA424A*031* | H,PG53936 | 58TN*B090C21**20 | 24200 | 20 | 13.5 | 10.5 | 24800 | 19200 | 77.42% | 2.56 | 23600 | R-410A
214389888 | 1.88 | Yes | Yes | CARRIER | HRCU-A-CB (Split System: Heat Pump with Remote Outdoor Unit-Air-Source) | Centrally-Ducted | 25VNA424A*031* | H,PG24936 | 58TN*B110C21**20 | 22600 | 20 | 12.5 | 10.5 | 25000 | 19300 | 77.2% | 2.48 | 23800 | R-410A
214389889 | 1.93 | Yes | Yes | CARRIER | HRCU-A-CB (Split System: Heat Pump with Remote Outdoor Unit-Air-Source) | Centrally-Ducted | 25VNA424A*031* | H,PG32936 | 58TN*B110C21**20 | 23200 | 20 | 13 | 10 | 25000 | 19300 | 77.2% | 2.44 | 23800 | R-410A
214389890 | 1.97 | Yes | Yes | CARRIER | HRCU-A-CB (Split System: Heat Pump with Remote Outdoor Unit-Air-Source) | Centrally-Ducted | 25VNA424A*031* | H,PG34936 | 58TN*B110C21**20 | 23600 | 20 | 13 | 10.5 | 25000 | 19300 | 77.2% | 2.48 | 23800 | R-410A
214389891 | 1.97 | Yes | Yes | CARRIER | HRCU-A-CB (Split System: Heat Pump with Remote Outdoor Unit-Air-Source) | Centrally-Ducted | 25VNA424A*031* | H,PG9J936 | 58TN*B110C21**20 | 23600 | 20 | 13 | 10.5 | 25000 | 19300 | 77.2% | 2.48 | 23800 | R-410A
214389892 | 2.02 | Yes | Yes | CARRIER | HRCU-A-CB (Split System: Heat Pump with Remote Outdoor Unit-Air-Source) | Centrally-Ducted | 25VNA424A*031* | H,PG53936 | 58TN*B110C21**20 | 24200 | 20 | 13.5 | 10.5 | 24800 | 19200 | 77.42% | 2.56 | 23600 | R-410A
214389893 | 1.87 | Yes | Yes | CARRIER | HRCU-A-CB (Split System: Heat Pump with Remote Outdoor Unit-Air-Source) | Centrally-Ducted | 25VNA424A*031* | H,PG24936 | 58TN*B135C24**22 | 22400 | 20 | 12.5 | 10.5 | 25000 | 19300 | 77.2% | 2.48 | 23800 | R-410A
214389894 | 1.9 | Yes | Yes | CARRIER | HRCU-A-CB (Split System: Heat Pump with Remote Outdoor Unit-Air-Source) | Centrally-Ducted | 25VNA424A*031* | H,PG32936 | 58TN*B135C24**22 | 22800 | 20 | 12.5 | 10.5 | 25000 | 19300 | 77.2% | 2.48 | 23800 | R-410A
214389895 | 1.95 | Yes | Yes | CARRIER | HRCU-A-CB (Split System: Heat Pump with Remote Outdoor Unit-Air-Source) | Centrally-Ducted | 25VNA424A*031* | H,PG34936 | 58TN*B135C24**22 | 23400 | 20 | 13 | 10.5 | 25000 | 19300 | 77.2% | 2.48 | 23800 | R-410A
214389896 | 1.95 | Yes | Yes | CARRIER | HRCU-A-CB (Split System: Heat Pump with Remote Outdoor Unit-Air-Source) | Centrally-Ducted | 25VNA424A*031* | H,PG9J936 | 58TN*B135C24**22 | 23400 | 20 | 13 | 10.5 | 25000 | 19300 | 77.2% | 2.48 | 23800 | R-410A
214389897 | 1.95 | Yes | Yes | CARRIER | HRCU-A-CB (Split System: Heat Pump with Remote Outdoor Unit-Air-Source) | Centrally-Ducted | 25VNA424A*031* | H,PG53936 | 58TN*B135C24**22 | 23400 | 20 | 13 | 10.5 | 25000 | 19300 | 77.2% | 2.48 | 23800 | R-410A
214389898 | 2.68 | Yes | Yes | CARRIER | HRCU-A-CB (Split System: Heat Pump with Remote Outdoor Unit-Air-Source) | Centrally-Ducted | 25VNA436A*031* | H,PG34936 | 58TN*B045C17**12 | 32200 | 19 | 11.5 | 9 | 36400 | 28400 | 78.02% | 1.96 | 33000 | R-410A
214389899 | 2.7 | Yes | Yes | CARRIER | HRCU-A-CB (Split System: Heat Pump with Remote Outdoor Unit-Air-Source) | Centrally-Ducted | 25VNA436A*031* | H,PG9J936 | 58TN*B045C17**12 | 32400 | 19 | 11.5 | 9 | 35200 | 27400 | 77.84% | 2.02 | 31800 | R-410A
214389900 | 2.8 | Yes | Yes | CARRIER | HRCU-A-CB (Split System: Heat Pump with Remote Outdoor Unit-Air-Source) | Centrally-Ducted | 25VNA436A*031* | H,PG53936 | 58TN*B045C17**12 | 33600 | 19 | 11.7 | 9 | 35200 | 27400 | 77.84% | 2.02 | 31800 | R-410A
214389901 | 2.68 | Yes | Yes | CARRIER | HRCU-A-CB (Split System: Heat Pump with Remote Outdoor Unit-Air-Source) | Centrally-Ducted | 25VNA436A*031* | H,PG34936 | 58TN*B070C14**12 | 32200 | 19 | 11.7 | 9 | 35400 | 27600 | 77.97% | 2.02 | 32000 | R-410A
214389902 | 2.72 | Yes | Yes | CARRIER | HRCU-A-CB (Split System: Heat Pump with Remote Outdoor Unit-Air-Source) | Centrally-Ducted | 25VNA436A*031* | H,PG9J936 | 58TN*B070C14**12 | 32600 | 19 | 11.7 | 9 | 35200 | 27400 | 77.84% | 2.04 | 31800 | R-410A
214389903 | 2.8 | Yes | Yes | CARRIER | HRCU-A-CB (Split System: Heat Pump with Remote Outdoor Unit-Air-Source) | Centrally-Ducted | 25VNA436A*031* | H,PG53936 | 58TN*B070C14**12 | 33600 | 19 | 12 | 9 | 35200 | 27400 | 77.84% | 2.04 | 31800 | R-410A
214389904 | 2.7 | Yes | Yes | CARRIER | HRCU-A-CB (Split System: Heat Pump with Remote Outdoor Unit-Air-Source) | Centrally-Ducted | 25VNA436A*031* | H,PG34936 | 58TN*B070C17**16 | 32400 | 19 | 12 | 8.5 | 36400 | 28200 | 77.47% | 1.98 | 32800 | R-410A
214389905 | 2.7 | Yes | Yes | CARRIER | HRCU-A-CB (Split System: Heat Pump with Remote Outdoor Unit-Air-Source) | Centrally-Ducted | 25VNA436A*031* | H,PG9J936 | 58TN*B070C17**16 | 32400 | 19 | 12 | 8.5 | 36400 | 28200 | 77.47% | 1.98 | 32800 | R-410A
214389906 | 2.78 | Yes | Yes | CARRIER | HRCU-A-CB (Split System: Heat Pump with Remote Outdoor Unit-Air-Source) | Centrally-Ducted | 25VNA436A*031* | H,PG53936 | 58TN*B070C17**16 | 33400 | 20 | 12 | 9 | 34400 | 26600 | 77.33% | 2.02 | 30800 | R-410A
214389907 | 2.72 | Yes | Yes | CARRIER | HRCU-A-CB (Split System: Heat Pump with Remote Outdoor Unit-Air-Source) | Centrally-Ducted | 25VNA436A*031* | H,PG34936 | 58TN*B090C17**16 | 32600 | 20 | 12 | 9 | 35000 | 27200 | 77.71% | 2.04 | 31600 | R-410A
214389908 | 2.73 | Yes | Yes | CARRIER | HRCU-A-CB (Split System: Heat Pump with Remote Outdoor Unit-Air-Source) | Centrally-Ducted | 25VNA436A*031* | H,PG9J936 | 58TN*B090C17**16 | 32800 | 20 | 12 | 9 | 35000 | 27200 | 77.71% | 2.04 | 31600 | R-410A
214389909 | 2.82 | Yes | Yes | CARRIER | HRCU-A-CB (Split System: Heat Pump with Remote Outdoor Unit-Air-Source) | Centrally-Ducted | 25VNA436A*031* | H,PG53936 | 58TN*B090C17**16 | 33800 | 20 | 12.5 | 9 | 34800 | 27000 | 77.59% | 2.06 | 31400 | R-410A
214389910 | 2.72 | Yes | Yes | CARRIER | HRCU-A-CB (Split System: Heat Pump with Remote Outdoor Unit-Air-Source) | Centrally-Ducted | 25VNA436A*031* | H,PG34936 | 58TN*B090C21**20 | 32600 | 20 | 12 | 9 | 34800 | 27200 | 78.16% | 2.06 | 31600 | R-410A
214389911 | 2.73 | Yes | Yes | CARRIER | HRCU-A-CB (Split System: Heat Pump with Remote Outdoor Unit-Air-Source) | Centrally-Ducted | 25VNA436A*031* | H,PG9J936 | 58TN*B090C21**20 | 32800 | 20 | 12 | 9 | 34800 | 27200 | 78.16% | 2.06 | 31600 | R-410A
214389912 | 2.82 | Yes | Yes | CARRIER | HRCU-A-CB (Split System: Heat Pump with Remote Outdoor Unit-Air-Source) | Centrally-Ducted | 25VNA436A*031* | H,PG53936 | 58TN*B090C21**20 | 33800 | 20 | 12.5 | 9 | 34200 | 26400 | 77.19% | 2.02 | 30600 | R-410A
214389913 | 2.72 | Yes | Yes | CARRIER | HRCU-A-CB (Split System: Heat Pump with Remote Outdoor Unit-Air-Source) | Centrally-Ducted | 25VNA436A*031* | H,PG34936 | 58TN*B110C21**20 | 32600 | 20 | 12 | 9 | 34800 | 27200 | 78.16% | 2.06 | 31600 | R-410A
214389914 | 2.73 | Yes | Yes | CARRIER | HRCU-A-CB (Split System: Heat Pump with Remote Outdoor Unit-Air-Source) | Centrally-Ducted | 25VNA436A*031* | H,PG9J936 | 58TN*B110C21**20 | 32800 | 20 | 12 | 9 | 34800 | 27200 | 78.16% | 2.06 | 31600 | R-410A
214389915 | 2.82 | Yes | Yes | CARRIER | HRCU-A-CB (Split System: Heat Pump with Remote Outdoor Unit-Air-Source) | Centrally-Ducted | 25VNA436A*031* | H,PG53936 | 58TN*B110C21**20 | 33800 | 20 | 12.5 | 9 | 34800 | 27000 | 77.59% | 2.06 | 31400 | R-410A
214389916 | 2.72 | Yes | Yes | CARRIER | HRCU-A-CB (Split System: Heat Pump with Remote Outdoor Unit-Air-Source) | Centrally-Ducted | 25VNA436A*031* | H,PG34936 | 58TN*B135C24**22 | 32600 | 20 | 12 | 9 | 34800 | 27200 | 78.16% | 2.04 | 31600 | R-410A
214389917 | 2.73 | Yes | Yes | CARRIER | HRCU-A-CB (Split System: Heat Pump with Remote Outdoor Unit-Air-Source) | Centrally-Ducted | 25VNA436A*031* | H,PG9J936 | 58TN*B135C24**22 | 32800 | 20 | 12 | 9 | 34800 | 27200 | 78.16% | 2.04 | 31600 | R-410A
214389918 | 2.82 | Yes | Yes | CARRIER | HRCU-A-CB (Split System: Heat Pump with Remote Outdoor Unit-Air-Source) | Centrally-Ducted | 25VNA436A*031* | H,PG53936 | 58TN*B135C24**22 | 33800 | 20 | 12.5 | 9 | 34200 | 26400 | 77.19% | 2.02 | 30600 | R-410A
214389919 | 3.54 | Yes | Yes | CARRIER | HRCU-A-CB (Split System: Heat Pump with Remote Outdoor Unit-Air-Source) | Centrally-Ducted | 25VNA448A*031* | H,PG3K960 | 58TN*B045C17**12 | 42500 | 20 | 10 | 9 | 45000 | 37200 | 82.67% | 2.18 | 43500 | R-410A
214389920 | 3.58 | Yes | Yes | CARRIER | HRCU-A-CB (Split System: Heat Pump with Remote Outdoor Unit-Air-Source) | Centrally-Ducted | 25VNA448A*031* | H,PG48960 | 58TN*B045C17**12 | 43000 | 20 | 10 | 9 | 45000 | 37200 | 82.67% | 2.26 | 43500 | R-410A
214389921 | 3.71 | Yes | Yes | CARRIER | HRCU-A-CB (Split System: Heat Pump with Remote Outdoor Unit-Air-Source) | Centrally-Ducted | 25VNA448A*031* | H,PG3K960 | 58TN*B070C17**16 | 44500 | 20 | 11 | 9 | 44500 | 36200 | 81.35% | 2.3 | 42500 | R-410A
214389922 | 3.67 | Yes | Yes | CARRIER | HRCU-A-CB (Split System: Heat Pump with Remote Outdoor Unit-Air-Source) | Centrally-Ducted | 25VNA448A*031* | H,PG48960 | 58TN*B070C17**16 | 44000 | 21 | 10.5 | 9.5 | 44500 | 36400 | 81.8% | 2.32 | 43000 | R-410A
214389923 | 3.67 | Yes | Yes | CARRIER | HRCU-A-CB (Split System: Heat Pump with Remote Outdoor Unit-Air-Source) | Centrally-Ducted | 25VNA448A*031* | H,PG3K960 | 58TN*B090C21**20 | 44000 | 21 | 11.7 | 9.5 | 44500 | 35800 | 80.45% | 2.3 | 42500 | R-410A
214389924 | 3.71 | Yes | Yes | CARRIER | HRCU-A-CB (Split System: Heat Pump with Remote Outdoor Unit-Air-Source) | Centrally-Ducted | 25VNA448A*031* | H,PG48960 | 58TN*B090C21**20 | 44500 | 21 | 12 | 9.5 | 44000 | 35600 | 80.91% | 2.36 | 42000 | R-410A
214389925 | 3.71 | Yes | Yes | CARRIER | HRCU-A-CB (Split System: Heat Pump with Remote Outdoor Unit-Air-Source) | Centrally-Ducted | 25VNA448A*031* | H,PG3K960 | 58TN*B110C21**20 | 44500 | 21 | 11.7 | 9.5 | 43500 | 35600 | 81.84% | 2.36 | 42000 | R-410A
214389926 | 3.75 | Yes | Yes | CARRIER | HRCU-A-CB (Split System: Heat Pump with Remote Outdoor Unit-Air-Source) | Centrally-Ducted | 25VNA448A*031* | H,PG48960 | 58TN*B110C21**20 | 45000 | 21 | 12 | 9.5 | 43500 | 35600 | 81.84% | 2.36 | 42000 | R-410A
214389927 | 3.67 | Yes | Yes | CARRIER | HRCU-A-CB (Split System: Heat Pump with Remote Outdoor Unit-Air-Source) | Centrally-Ducted | 25VNA448A*031* | H,PG3K960 | 58TN*B135C24**22 | 44000 | 21 | 11.7 | 9.5 | 44000 | 35800 | 81.36% | 2.3 | 42500 | R-410A
214389928 | 3.75 | Yes | Yes | CARRIER | HRCU-A-CB (Split System: Heat Pump with Remote Outdoor Unit-Air-Source) | Centrally-Ducted | 25VNA448A*031* | H,PG48960 | 58TN*B135C24**22 | 45000 | 21 | 11.7 | 9.5 | 43500 | 35600 | 81.84% | 2.36 | 42000 | R-410A
214389929 | 2.72 | Yes | Yes | CARRIER | HRCU-A-CB (Split System: Heat Pump with Remote Outdoor Unit-Air-Source) | Centrally-Ducted | 25VNA837A*030* | H,PG53936 | 58TN*B045C17**12 | 32600 | 17 | 11 | 8.5 | 31600 | 25200 | 79.75% | 1.96 | 31200 | R-410A
214389930 | 2.73 | Yes | Yes | CARRIER | HRCU-A-CB (Split System: Heat Pump with Remote Outdoor Unit-Air-Source) | Centrally-Ducted | 25VNA837A*030* | H,PG53936 | 58TN*B070C14**12 | 32800 | 17 | 11 | 8.1 | 30800 | 24600 | 79.87% | 1.98 | 30600 | R-410A
214389931 | 2.7 | Yes | Yes | CARRIER | HRCU-A-CB (Split System: Heat Pump with Remote Outdoor Unit-Air-Source) | Centrally-Ducted | 25VNA837A*030* | H,PG53936 | 58TN*B070C17**16 | 32400 | 17 | 11.5 | 8.5 | 30600 | 24600 | 80.39% | 1.98 | 30400 | R-410A
214389932 | 2.7 | Yes | Yes | CARRIER | HRCU-A-CB (Split System: Heat Pump with Remote Outdoor Unit-Air-Source) | Centrally-Ducted | 25VNA837A*030* | H,PG53936 | 58TN*B090C21**20 | 32400 | 18 | 11.5 | 8.5 | 30400 | 24400 | 80.26% | 2 | 30200 | R-410A
214389933 | 2.73 | Yes | Yes | CARRIER | HRCU-A-CB (Split System: Heat Pump with Remote Outdoor Unit-Air-Source) | Centrally-Ducted | 25VNA837A*030* | H,PG53936 | 58TN*B110C21**20 | 32800 | 18 | 11.5 | 8.5 | 30200 | 24400 | 80.79% | 2 | 30000 | R-410A
214389934 | 2.73 | Yes | Yes | CARRIER | HRCU-A-CB (Split System: Heat Pump with Remote Outdoor Unit-Air-Source) | Centrally-Ducted | 25VNA837A*030* | H,PG53936 | 58TN*B135C24**22 | 32800 | 18 | 11.7 | 8.5 | 30200 | 24400 | 80.79% | 2 | 30000 | R-410A
214389970 | 2.72 | Yes | Yes | CARRIER | HRCU-A-CB (Split System: Heat Pump with Remote Outdoor Unit-Air-Source) | Centrally-Ducted | 25VNA837A*031* | H,PG53936 | 58TN*B045C17**12 | 32600 | 17 | 11 | 8.5 | 31600 | 25200 | 79.75% | 1.96 | 31200 | R-410A
214389971 | 2.73 | Yes | Yes | CARRIER | HRCU-A-CB (Split System: Heat Pump with Remote Outdoor Unit-Air-Source) | Centrally-Ducted | 25VNA837A*031* | H,PG53936 | 58TN*B070C14**12 | 32800 | 17 | 11 | 8.1 | 30800 | 24600 | 79.87% | 1.98 | 30600 | R-410A
214389972 | 2.7 | Yes | Yes | CARRIER | HRCU-A-CB (Split System: Heat Pump with Remote Outdoor Unit-Air-Source) | Centrally-Ducted | 25VNA837A*031* | H,PG53936 | 58TN*B070C17**16 | 32400 | 17 | 11.5 | 8.5 | 30600 | 24600 | 80.39% | 1.98 | 30400 | R-410A
214389973 | 2.7 | Yes | Yes | CARRIER | HRCU-A-CB (Split System: Heat Pump with Remote Outdoor Unit-Air-Source) | Centrally-Ducted | 25VNA837A*031* | H,PG53936 | 58TN*B090C17**16 | 32400 | 18 | 11.5 | 8.5 | 30400 | 24600 | 80.92% | 2 | 30200 | R-410A
214389974 | 2.7 | Yes | Yes | CARRIER | HRCU-A-CB (Split System: Heat Pump with Remote Outdoor Unit-Air-Source) | Centrally-Ducted | 25VNA837A*031* | H,PG53936 | 58TN*B090C21**20 | 32400 | 18 | 11.5 | 8.5 | 30400 | 24400 | 80.26% | 2 | 30200 | R-410A
214389975 | 2.73 | Yes | Yes | CARRIER | HRCU-A-CB (Split System: Heat Pump with Remote Outdoor Unit-Air-Source) | Centrally-Ducted | 25VNA837A*031* | H,PG53936 | 58TN*B110C21**20 | 32800 | 18 | 11.5 | 8.5 | 30200 | 24400 | 80.79% | 2 | 30000 | R-410A
214389976 | 2.73 | Yes | Yes | CARRIER | HRCU-A-CB (Split System: Heat Pump with Remote Outdoor Unit-Air-Source) | Centrally-Ducted | 25VNA837A*031* | H,PG53936 | 58TN*B135C24**22 | 32800 | 18 | 11.7 | 8.5 | 30200 | 24400 | 80.79% | 2 | 30000 | R-410A
214389985 | 1.5 | Yes | Yes | PERFECTAIRE | HRCU-A-CB-O | Mini-Splits(Non-Ducted) | 3PAMSHH18-SZO-20.5 | 3PAMSHH18-UVW |  | 18000 | 22 | 13 | 10.6 | 18000 | 17200 | 95.56% | 1.89 | 11100 | R-410A
214389986 | 1.92 | Yes | Yes | PERFECTAIRE | HRCU-A-CB-O | Mini-Splits(Non-Ducted) | 3PAMSHH24-SZO-21 | 3PAMSHH24-UVW |  | 23000 | 22.3 | 12.5 | 10.3 | 26000 | 23000 | 88.46% | 1.8 | 18900 | R-410A
214390530 | 1.97 | Yes | Yes | DAY & NIGHT | HRCU-A-CB (Split System: Heat Pump with Remote Outdoor Unit-Air-Source) | Centrally-Ducted | DLCURAH24ABK | H,GE32936 | *96VTN0601714A* | 23600 | 16 | 10 | 8.5 | 25200 | 24000 | 95.24% | 2.02 | 18400 | R-410A
214390707 | 0.75 | Yes | Yes | FUJITSU | HRCU-A-CB-O | Mini-Splits(Non-Ducted) | AOUH09KMAS1 | ASUH09KMAS |  | 9000 | 30 | 16.4 | 12.6 | 12000 | 10300 | 85.83% | 2.32 | 7400 | R-32
214390708 | 1 | Yes | Yes | FUJITSU | HRCU-A-CB-O | Mini-Splits(Non-Ducted) | AOUH12KMAS1 | ASUH12KMAS |  | 12000 | 27.5 | 13.5 | 11.2 | 14000 | 10600 | 75.71% | 2.38 | 8700 | R-32
214390712 | 0.75 | No | Yes | LUORISE | HRCU-A-CB-O | Mini-Splits(Non-Ducted) | L01-09K1V-19S-P-O | L01-09K1V-19S-WC-I |  | 9000 | 19 | 10 | 8.5 | 10000 | 7000 | 70% | 1.75 | 5800 | R-410A
214390713 | 0.75 | No | Yes | LUORISE | HRCU-A-CB-O | Mini-Splits(Non-Ducted) | L01-09K1V-19S-O | L01-09K1V-19S-WC-I |  | 9000 | 19 | 10 | 8.5 | 10000 | 7000 | 70% | 1.75 | 5800 | R-410A
214390714 | 1 | No | Yes | LUORISE | HRCU-A-CB-O | Mini-Splits(Non-Ducted) | L01-12K1V-19S-P-O | L01-12K1V-19S-WC-I |  | 12000 | 19 | 10 | 8.5 | 12200 | 8600 | 70.49% | 1.8 | 7300 | R-410A
214390715 | 1 | No | Yes | LUORISE | HRCU-A-CB-O | Mini-Splits(Non-Ducted) | L01-12K1V-19S-O | L01-12K1V-19S-WC-I |  | 12000 | 19 | 10 | 8.5 | 12200 | 8600 | 70.49% | 1.8 | 7300 | R-410A
214390716 | 0.75 | No | Yes | LUORISE | HRCU-A-CB-O | Mini-Splits(Non-Ducted) | L01-09K2V-19S-P-O | L01-09K2V-19S-WC-I |  | 9000 | 19 | 10 | 8.5 | 10000 | 7000 | 70% | 1.8 | 5400 | R-410A
214390717 | 0.75 | No | Yes | LUORISE | HRCU-A-CB-O | Mini-Splits(Non-Ducted) | L01-09K2V-19S-O | L01-09K2V-19S-WC-I |  | 9000 | 19 | 10 | 8.5 | 10000 | 7000 | 70% | 1.8 | 5400 | R-410A
214390718 | 1 | No | Yes | LUORISE | HRCU-A-CB-O | Mini-Splits(Non-Ducted) | L01-12K2V-19S-P-O | L01-12K2V-19S-WC-I |  | 12000 | 19 | 10 | 8.5 | 12200 | 8600 | 70.49% | 1.8 | 6900 | R-410A
214390719 | 1 | No | Yes | LUORISE | HRCU-A-CB-O | Mini-Splits(Non-Ducted) | L01-12K2V-19S-O | L01-12K2V-19S-WC-I |  | 12000 | 19 | 10 | 8.5 | 12200 | 8600 | 70.49% | 1.8 | 6900 | R-410A
214390730 | 0.75 | No | Yes | Comfort Kool | HRCU-A-CB-O | Mini-Splits(Non-Ducted) | A54-SAC-001-9K | A54-SAC-001-9K |  | 9000 | 23 | 12.5 | 9 | 9500 | 7000 | 73.68% | 1.8 | 5900 | R-410A
214391041 | 1.92 | No | No | DAY & NIGHT | HRCU-A-CB (Split System: Heat Pump with Remote Outdoor Unit-Air-Source) | Centrally-Ducted | DLCURAH24ABK | H,GE32936 | *96VTN0401410B* | 23000 | 16 | 9.5 | 8.5 | 25400 | 26800 | 105.5% | 2.3 | 18500 | R-410A
214391042 | 1.95 | No | No | DAY & NIGHT | HRCU-A-CB (Split System: Heat Pump with Remote Outdoor Unit-Air-Source) | Centrally-Ducted | DLCURAH24ABK | H,GE32936 | *96VTN0401712B* | 23400 | 16 | 9.5 | 8.5 | 25400 | 25800 | 101.6% | 2.18 | 18500 | R-410A
214391043 | 1.93 | Yes | Yes | DAY & NIGHT | HRCU-A-CB (Split System: Heat Pump with Remote Outdoor Unit-Air-Source) | Centrally-Ducted | DLCURAH24ABK | H,GE32936 | *96VTN0601412B* | 23200 | 16 | 10 | 8.5 | 25200 | 26400 | 104.8% | 2.28 | 18400 | R-410A
214391044 | 1.95 | Yes | Yes | DAY & NIGHT | HRCU-A-CB (Split System: Heat Pump with Remote Outdoor Unit-Air-Source) | Centrally-Ducted | DLCURAH24ABK | H,GE32936 | *96VTN0601716B* | 23400 | 16 | 10 | 9 | 24400 | 22800 | 93.44% | 1.92 | 18100 | R-410A
214391152 | 2.42 | Yes | No | Breeze33 | HRCU-A-C (Split System: Heat Pump with Remote Outdoor Unit with No Indoor Fan --Air Source) | Centrally-Ducted | BZ33-INV30OUT2-J | BZ33-MSC36B-J |  | 29000 | 15.2 | 10 | 8.5 | 31000 | 22600 | 72.9% | 1.8 | 19600 | R-410A
214391153 | 2.5 | Yes | No | Breeze33 | HRCU-A-C (Split System: Heat Pump with Remote Outdoor Unit with No Indoor Fan --Air Source) | Centrally-Ducted | BZ33-INV30OUT2-J | BZ33-MSC36C-J |  | 30000 | 15.5 | 10.5 | 9.7 | 33000 | 27000 | 81.82% | 1.85 | 22600 | R-410A
214391155 | 2.5 | Yes | Yes | Breeze33 | HRCU-A-CB (Split System: Heat Pump with Remote Outdoor Unit-Air-Source) | Centrally-Ducted | BZ33-INV30OUT2-J | BZ33-WMAHU30-J |  | 30000 | 16.9 | 10 | 9 | 31000 | 25000 | 80.65% | 1.8 | 19600 | R-410A
214391156 | 3 | Yes | Yes | Breeze33 | HRCU-A-CB (Split System: Heat Pump with Remote Outdoor Unit-Air-Source) | Centrally-Ducted | BZ33-INV36OUT2-J | BZ33-WMAHU36-J |  | 36000 | 17.6 | 10.2 | 9.2 | 38000 | 33400 | 87.89% | 1.81 | 28600 | R-410A
214391610 | 1.39 | Yes | No | RUUD | HRCU-A-CB (Split System: Heat Pump with Remote Outdoor Unit-Air-Source) | Centrally-Ducted | RP15AZ18AJ2N | CP31A34+TDR | R801V0503A14DZ | 16700 | 15.5 | 11.8 | 8.3 | 17200 | 12200 | 70.93% | 2.72 | 11900 | R-410A
214391617 | 1.39 | Yes | No | RUUD | HRCU-A-CB (Split System: Heat Pump with Remote Outdoor Unit-Air-Source) | Centrally-Ducted | RP15AZ18AJ2N | CP31A34+TDR | R802V0503A14DZ | 16700 | 15.5 | 11.8 | 8.3 | 17200 | 12200 | 70.93% | 2.72 | 11900 | R-410A
214391624 | 1.39 | Yes | No | RUUD | HRCU-A-CB (Split System: Heat Pump with Remote Outdoor Unit-Air-Source) | Centrally-Ducted | RP15AZ18AJ2N | CP31A34+TDR | R921V0703A17M4S | 16700 | 15.5 | 11.8 | 8.3 | 17200 | 12200 | 70.93% | 2.72 | 11900 | R-410A
214391628 | 1.39 | Yes | No | RUUD | HRCU-A-CB (Split System: Heat Pump with Remote Outdoor Unit-Air-Source) | Centrally-Ducted | RP15AZ18AJ2N | CP31A34+TDR | R951V0603A17UHU | 16700 | 15.5 | 11.8 | 8.3 | 17200 | 12500 | 72.67% | 2.75 | 12100 | R-410A
214391632 | 1.39 | Yes | No | RUUD | HRCU-A-CB (Split System: Heat Pump with Remote Outdoor Unit-Air-Source) | Centrally-Ducted | RP15AZ18AJ2N | CP31A34+TDR | R962V0703A17M4S | 16700 | 15.5 | 11.8 | 8.3 | 17200 | 12200 | 70.93% | 2.72 | 11900 | R-410A
214391633 | 1.39 | Yes | No | RUUD | HRCU-A-CB (Split System: Heat Pump with Remote Outdoor Unit-Air-Source) | Centrally-Ducted | RP15AZ18AJ2N | CP31A34+TDR | U802VA050317M | 16700 | 15.5 | 11.8 | 8.2 | 17200 | 12200 | 70.93% | 2.7 | 11900 | R-410A
214391640 | 1.87 | Yes | No | RUUD | HRCU-A-CB (Split System: Heat Pump with Remote Outdoor Unit-Air-Source) | Centrally-Ducted | RP15AZ24AJ2N | CP31A34+TDR | R801V0503A14DZ | 22400 | 15.6 | 11.9 | 8.3 | 23000 | 16300 | 70.87% | 2.84 | 15900 | R-410A
214391641 | 1.87 | Yes | No | RUUD | HRCU-A-CB (Split System: Heat Pump with Remote Outdoor Unit-Air-Source) | Centrally-Ducted | RP15AZ24AJ2N | CP37A34+TDR | R801V0503A14DZ | 22400 | 15.6 | 11.9 | 8.3 | 23000 | 16300 | 70.87% | 2.84 | 15900 | R-410A
214391642 | 1.87 | Yes | No | RUUD | HRCU-A-CB (Split System: Heat Pump with Remote Outdoor Unit-Air-Source) | Centrally-Ducted | RP15AZ24AJ2N | CP31A34+TDR | R801V0503A14UH | 22400 | 15.6 | 11.9 | 8.3 | 23000 | 16300 | 70.87% | 2.88 | 15900 | R-410A
214391643 | 1.87 | Yes | No | RUUD | HRCU-A-CB (Split System: Heat Pump with Remote Outdoor Unit-Air-Source) | Centrally-Ducted | RP15AZ24AJ2N | CP37A34+TDR | R801V0503A14UH | 22400 | 15.6 | 11.9 | 8.3 | 23000 | 16300 | 70.87% | 2.88 | 15900 | R-410A
214391644 | 1.87 | Yes | No | RUUD | HRCU-A-CB (Split System: Heat Pump with Remote Outdoor Unit-Air-Source) | Centrally-Ducted | RP15AZ24AJ2N | CP31A34+TDR | R801V0504A17UHU | 22400 | 15.6 | 11.9 | 8.3 | 23000 | 16500 | 71.74% | 2.89 | 16000 | R-410A
214391645 | 1.87 | Yes | No | RUUD | HRCU-A-CB (Split System: Heat Pump with Remote Outdoor Unit-Air-Source) | Centrally-Ducted | RP15AZ24AJ2N | CP37A34+TDR | R801V0504A17UHU | 22400 | 15.6 | 11.9 | 8.3 | 23000 | 16500 | 71.74% | 2.89 | 16000 | R-410A
214391646 | 1.87 | Yes | No | RUUD | HRCU-A-CB (Split System: Heat Pump with Remote Outdoor Unit-Air-Source) | Centrally-Ducted | RP15AZ24AJ2N | CP31A34+TDR | R801V0704A17UHU | 22400 | 15.6 | 11.9 | 8.3 | 23000 | 16300 | 70.87% | 2.88 | 15900 | R-410A
214391647 | 1.87 | Yes | No | RUUD | HRCU-A-CB (Split System: Heat Pump with Remote Outdoor Unit-Air-Source) | Centrally-Ducted | RP15AZ24AJ2N | CP37A34+TDR | R801V0704A17UHU | 22400 | 15.6 | 11.9 | 8.3 | 23000 | 16300 | 70.87% | 2.88 | 15900 | R-410A
214391648 | 1.87 | Yes | No | RUUD | HRCU-A-CB (Split System: Heat Pump with Remote Outdoor Unit-Air-Source) | Centrally-Ducted | RP15AZ24AJ2N | CP31A34+TDR | R801V0754A17DZ | 22400 | 15.6 | 11.9 | 8.3 | 23000 | 16300 | 70.87% | 2.87 | 15900 | R-410A
214391649 | 1.87 | Yes | No | RUUD | HRCU-A-CB (Split System: Heat Pump with Remote Outdoor Unit-Air-Source) | Centrally-Ducted | RP15AZ24AJ2N | CP37A34+TDR | R801V0754A17DZ | 22400 | 15.6 | 11.9 | 8.3 | 23000 | 16300 | 70.87% | 2.87 | 15900 | R-410A
214391650 | 1.87 | Yes | No | RUUD | HRCU-A-CB (Split System: Heat Pump with Remote Outdoor Unit-Air-Source) | Centrally-Ducted | RP15AZ24AJ2N | CP31A34+TDR | R801V0754A17UH | 22400 | 15.6 | 11.9 | 8.3 | 23000 | 16300 | 70.87% | 2.87 | 15900 | R-410A
214391651 | 1.87 | Yes | No | RUUD | HRCU-A-CB (Split System: Heat Pump with Remote Outdoor Unit-Air-Source) | Centrally-Ducted | RP15AZ24AJ2N | CP37A34+TDR | R801V0754A17UH | 22400 | 15.6 | 11.9 | 8.3 | 23000 | 16300 | 70.87% | 2.87 | 15900 | R-410A
214391652 | 1.87 | Yes | Yes | RUUD | HRCU-A-CB (Split System: Heat Pump with Remote Outdoor Unit-Air-Source) | Centrally-Ducted | RP15AZ24AJ2N | CP31A34+TDR | R801V1004A17UHN | 22400 | 16 | 11.9 | 8.3 | 23000 | 17000 | 73.91% | 3.03 | 16300 | R-410A
214391653 | 1.87 | Yes | Yes | RUUD | HRCU-A-CB (Split System: Heat Pump with Remote Outdoor Unit-Air-Source) | Centrally-Ducted | RP15AZ24AJ2N | CP37A34+TDR | R801V1004A17UHN | 22400 | 16 | 11.9 | 8.3 | 23000 | 17000 | 73.91% | 3.03 | 16300 | R-410A
214391654 | 1.87 | Yes | Yes | RUUD | HRCU-A-CB (Split System: Heat Pump with Remote Outdoor Unit-Air-Source) | Centrally-Ducted | RP15AZ24AJ2N | CP31A34+TDR | R801V1004A17UHS | 22400 | 16 | 11.9 | 8.3 | 23000 | 17000 | 73.91% | 3.03 | 16300 | R-410A
214391655 | 1.87 | Yes | Yes | RUUD | HRCU-A-CB (Split System: Heat Pump with Remote Outdoor Unit-Air-Source) | Centrally-Ducted | RP15AZ24AJ2N | CP37A34+TDR | R801V1004A17UHS | 22400 | 16 | 11.9 | 8.3 | 23000 | 17000 | 73.91% | 3.03 | 16300 | R-410A
214391656 | 1.87 | Yes | No | RUUD | HRCU-A-CB (Split System: Heat Pump with Remote Outdoor Unit-Air-Source) | Centrally-Ducted | RP15AZ24AJ2N | CP31A34+TDR | R802V0503A14DZ | 22400 | 15.6 | 11.9 | 8.3 | 23000 | 16300 | 70.87% | 2.84 | 15900 | R-410A
214391657 | 1.87 | Yes | No | RUUD | HRCU-A-CB (Split System: Heat Pump with Remote Outdoor Unit-Air-Source) | Centrally-Ducted | RP15AZ24AJ2N | CP37A34+TDR | R802V0503A14DZ | 22400 | 15.6 | 11.9 | 8.3 | 23000 | 16300 | 70.87% | 2.84 | 15900 | R-410A
214391658 | 1.87 | Yes | No | RUUD | HRCU-A-CB (Split System: Heat Pump with Remote Outdoor Unit-Air-Source) | Centrally-Ducted | RP15AZ24AJ2N | CP31A34+TDR | R802V0503A14UH | 22400 | 15.6 | 11.9 | 8.3 | 23000 | 16300 | 70.87% | 2.88 | 15900 | R-410A
214391659 | 1.87 | Yes | No | RUUD | HRCU-A-CB (Split System: Heat Pump with Remote Outdoor Unit-Air-Source) | Centrally-Ducted | RP15AZ24AJ2N | CP37A34+TDR | R802V0503A14UH | 22400 | 15.6 | 11.9 | 8.3 | 23000 | 16300 | 70.87% | 2.88 | 15900 | R-410A
214391660 | 1.87 | Yes | Yes | RUUD | HRCU-A-CB (Split System: Heat Pump with Remote Outdoor Unit-Air-Source) | Centrally-Ducted | RP15AZ24AJ2N | CP31A34+TDR | R802V0504A17UHN | 22400 | 16 | 11.9 | 8.3 | 23000 | 17200 | 74.78% | 3.06 | 16400 | R-410A
214391661 | 1.87 | Yes | Yes | RUUD | HRCU-A-CB (Split System: Heat Pump with Remote Outdoor Unit-Air-Source) | Centrally-Ducted | RP15AZ24AJ2N | CP37A34+TDR | R802V0504A17UHN | 22400 | 16 | 11.9 | 8.3 | 23000 | 17200 | 74.78% | 3.06 | 16400 | R-410A
214391662 | 1.87 | Yes | Yes | RUUD | HRCU-A-CB (Split System: Heat Pump with Remote Outdoor Unit-Air-Source) | Centrally-Ducted | RP15AZ24AJ2N | CP31A34+TDR | R802V0504A17UHS | 22400 | 16 | 11.9 | 8.3 | 23000 | 17200 | 74.78% | 3.06 | 16400 | R-410A
214391663 | 1.87 | Yes | Yes | RUUD | HRCU-A-CB (Split System: Heat Pump with Remote Outdoor Unit-Air-Source) | Centrally-Ducted | RP15AZ24AJ2N | CP37A34+TDR | R802V0504A17UHS | 22400 | 16 | 11.9 | 8.3 | 23000 | 17200 | 74.78% | 3.06 | 16400 | R-410A
214391664 | 1.87 | Yes | Yes | RUUD | HRCU-A-CB (Split System: Heat Pump with Remote Outdoor Unit-Air-Source) | Centrally-Ducted | RP15AZ24AJ2N | CP31A34+TDR | R802V0754A17DZ | 22400 | 16 | 11.9 | 8.3 | 23000 | 17200 | 74.78% | 3.05 | 16400 | R-410A
214391665 | 1.87 | Yes | Yes | RUUD | HRCU-A-CB (Split System: Heat Pump with Remote Outdoor Unit-Air-Source) | Centrally-Ducted | RP15AZ24AJ2N | CP37A34+TDR | R802V0754A17DZ | 22400 | 16 | 11.9 | 8.3 | 23000 | 17200 | 74.78% | 3.05 | 16400 | R-410A
214391666 | 1.87 | Yes | No | RUUD | HRCU-A-CB (Split System: Heat Pump with Remote Outdoor Unit-Air-Source) | Centrally-Ducted | RP15AZ24AJ2N | CP31A34+TDR | R802V0754A17UH | 22400 | 15.6 | 11.9 | 8.3 | 23000 | 16300 | 70.87% | 2.87 | 15900 | R-410A
214391667 | 1.87 | Yes | No | RUUD | HRCU-A-CB (Split System: Heat Pump with Remote Outdoor Unit-Air-Source) | Centrally-Ducted | RP15AZ24AJ2N | CP37A34+TDR | R802V0754A17UH | 22400 | 15.6 | 11.9 | 8.3 | 23000 | 16300 | 70.87% | 2.87 | 15900 | R-410A
214391668 | 1.87 | Yes | Yes | RUUD | HRCU-A-CB (Split System: Heat Pump with Remote Outdoor Unit-Air-Source) | Centrally-Ducted | RP15AZ24AJ2N | CP31A34+TDR | R802V1004A17UHN | 22400 | 16 | 11.9 | 8.3 | 23000 | 17000 | 73.91% | 3.04 | 16300 | R-410A
214391669 | 1.87 | Yes | Yes | RUUD | HRCU-A-CB (Split System: Heat Pump with Remote Outdoor Unit-Air-Source) | Centrally-Ducted | RP15AZ24AJ2N | CP37A34+TDR | R802V1004A17UHN | 22400 | 16 | 11.9 | 8.3 | 23000 | 17000 | 73.91% | 3.04 | 16300 | R-410A
214391670 | 1.87 | Yes | Yes | RUUD | HRCU-A-CB (Split System: Heat Pump with Remote Outdoor Unit-Air-Source) | Centrally-Ducted | RP15AZ24AJ2N | CP31A34+TDR | R802V1004A17UHS | 22400 | 16 | 11.9 | 8.3 | 23000 | 17000 | 73.91% | 3.04 | 16300 | R-410A
214391671 | 1.87 | Yes | Yes | RUUD | HRCU-A-CB (Split System: Heat Pump with Remote Outdoor Unit-Air-Source) | Centrally-Ducted | RP15AZ24AJ2N | CP37A34+TDR | R802V1004A17UHS | 22400 | 16 | 11.9 | 8.3 | 23000 | 17000 | 73.91% | 3.04 | 16300 | R-410A
214391672 | 1.87 | Yes | No | RUUD | HRCU-A-CB (Split System: Heat Pump with Remote Outdoor Unit-Air-Source) | Centrally-Ducted | RP15AZ24AJ2N | CP31A34+TDR | R921V0403A17M4S | 22400 | 15.6 | 11.9 | 8.3 | 23000 | 16500 | 71.74% | 2.9 | 16000 | R-410A
214391673 | 1.87 | Yes | No | RUUD | HRCU-A-CB (Split System: Heat Pump with Remote Outdoor Unit-Air-Source) | Centrally-Ducted | RP15AZ24AJ2N | CP37A34+TDR | R921V0403A17M4S | 22400 | 15.6 | 11.9 | 8.3 | 23000 | 16500 | 71.74% | 2.9 | 16000 | R-410A
214391674 | 1.87 | Yes | No | RUUD | HRCU-A-CB (Split System: Heat Pump with Remote Outdoor Unit-Air-Source) | Centrally-Ducted | RP15AZ24AJ2N | CP31A34+TDR | R921V0603A17M4S | 22400 | 15.6 | 11.9 | 8.3 | 23000 | 16500 | 71.74% | 2.9 | 16000 | R-410A
214391675 | 1.87 | Yes | No | RUUD | HRCU-A-CB (Split System: Heat Pump with Remote Outdoor Unit-Air-Source) | Centrally-Ducted | RP15AZ24AJ2N | CP37A34+TDR | R921V0603A17M4S | 22400 | 15.6 | 11.9 | 8.3 | 23000 | 16500 | 71.74% | 2.9 | 16000 | R-410A
214391676 | 1.87 | Yes | No | RUUD | HRCU-A-CB (Split System: Heat Pump with Remote Outdoor Unit-Air-Source) | Centrally-Ducted | RP15AZ24AJ2N | CP31A34+TDR | R921V0703A17M4S | 22400 | 15.6 | 11.9 | 8.3 | 23000 | 16300 | 70.87% | 2.88 | 15900 | R-410A
214391677 | 1.87 | Yes | No | RUUD | HRCU-A-CB (Split System: Heat Pump with Remote Outdoor Unit-Air-Source) | Centrally-Ducted | RP15AZ24AJ2N | CP37A34+TDR | R921V0703A17M4S | 22400 | 15.6 | 11.9 | 8.3 | 23000 | 16300 | 70.87% | 2.88 | 15900 | R-410A
214391678 | 1.87 | Yes | No | RUUD | HRCU-A-CB (Split System: Heat Pump with Remote Outdoor Unit-Air-Source) | Centrally-Ducted | RP15AZ24AJ2N | CP31A34+TDR | R951V0403A17M4S | 22400 | 15.6 | 11.9 | 8.3 | 23000 | 16500 | 71.74% | 2.9 | 16000 | R-410A
214391679 | 1.87 | Yes | No | RUUD | HRCU-A-CB (Split System: Heat Pump with Remote Outdoor Unit-Air-Source) | Centrally-Ducted | RP15AZ24AJ2N | CP37A34+TDR | R951V0403A17M4S | 22400 | 15.6 | 11.9 | 8.3 | 23000 | 16500 | 71.74% | 2.9 | 16000 | R-410A
214391682 | 1.87 | Yes | No | RUUD | HRCU-A-CB (Split System: Heat Pump with Remote Outdoor Unit-Air-Source) | Centrally-Ducted | RP15AZ24AJ2N | CP31A34+TDR | R951V0603A17M4S | 22400 | 15.6 | 11.9 | 8.3 | 23000 | 16500 | 71.74% | 2.9 | 16000 | R-410A
214391683 | 1.87 | Yes | No | RUUD | HRCU-A-CB (Split System: Heat Pump with Remote Outdoor Unit-Air-Source) | Centrally-Ducted | RP15AZ24AJ2N | CP37A34+TDR | R951V0603A17M4S | 22400 | 15.6 | 11.9 | 8.3 | 23000 | 16500 | 71.74% | 2.9 | 16000 | R-410A
214391686 | 1.87 | Yes | Yes | RUUD | HRCU-A-CB (Split System: Heat Pump with Remote Outdoor Unit-Air-Source) | Centrally-Ducted | RP15AZ24AJ2N | CP31A34+TDR | R951V0703A17M4S | 22400 | 16 | 11.9 | 8.3 | 23000 | 17200 | 74.78% | 3.07 | 16400 | R-410A
214391687 | 1.87 | Yes | Yes | RUUD | HRCU-A-CB (Split System: Heat Pump with Remote Outdoor Unit-Air-Source) | Centrally-Ducted | RP15AZ24AJ2N | CP37A34+TDR | R951V0703A17M4S | 22400 | 16 | 11.9 | 8.3 | 23000 | 17200 | 74.78% | 3.07 | 16400 | R-410A
214391688 | 1.87 | Yes | No | RUUD | HRCU-A-CB (Split System: Heat Pump with Remote Outdoor Unit-Air-Source) | Centrally-Ducted | RP15AZ24AJ2N | CP31A34+TDR | R962V0403A17M4S | 22400 | 15.6 | 11.9 | 8.3 | 23000 | 16500 | 71.74% | 2.9 | 16000 | R-410A
214391689 | 1.87 | Yes | No | RUUD | HRCU-A-CB (Split System: Heat Pump with Remote Outdoor Unit-Air-Source) | Centrally-Ducted | RP15AZ24AJ2N | CP37A34+TDR | R962V0403A17M4S | 22400 | 15.6 | 11.9 | 8.3 | 23000 | 16500 | 71.74% | 2.9 | 16000 | R-410A
214391690 | 1.87 | Yes | No | RUUD | HRCU-A-CB (Split System: Heat Pump with Remote Outdoor Unit-Air-Source) | Centrally-Ducted | RP15AZ24AJ2N | CP31A34+TDR | R962V0603A17M4S | 22400 | 15.6 | 11.9 | 8.3 | 23000 | 16500 | 71.74% | 2.9 | 16000 | R-410A
214391691 | 1.87 | Yes | No | RUUD | HRCU-A-CB (Split System: Heat Pump with Remote Outdoor Unit-Air-Source) | Centrally-Ducted | RP15AZ24AJ2N | CP37A34+TDR | R962V0603A17M4S | 22400 | 15.6 | 11.9 | 8.3 | 23000 | 16500 | 71.74% | 2.9 | 16000 | R-410A
214391692 | 1.87 | Yes | No | RUUD | HRCU-A-CB (Split System: Heat Pump with Remote Outdoor Unit-Air-Source) | Centrally-Ducted | RP15AZ24AJ2N | CP31A34+TDR | R962V0703A17M4S | 22400 | 15.6 | 11.9 | 8.3 | 23000 | 16300 | 70.87% | 2.88 | 15900 | R-410A
214391693 | 1.87 | Yes | No | RUUD | HRCU-A-CB (Split System: Heat Pump with Remote Outdoor Unit-Air-Source) | Centrally-Ducted | RP15AZ24AJ2N | CP37A34+TDR | R962V0703A17M4S | 22400 | 15.6 | 11.9 | 8.3 | 23000 | 16300 | 70.87% | 2.88 | 15900 | R-410A
214391696 | 1.87 | No | No | RUUD | HRCU-A-CB (Split System: Heat Pump with Remote Outdoor Unit-Air-Source) | Centrally-Ducted | RP15AZ24AJ2N | CP31A34+TDR | U802VA075317M | 22400 | 15.6 | 11.9 | 8.3 | 23000 | 16100 | 70% | 2.99 | 15800 | R-410A
214391697 | 1.87 | No | No | RUUD | HRCU-A-CB (Split System: Heat Pump with Remote Outdoor Unit-Air-Source) | Centrally-Ducted | RP15AZ24AJ2N | CP37A34+TDR | U802VA075317M | 22400 | 15.6 | 11.9 | 8.3 | 23000 | 16100 | 70% | 2.99 | 15800 | R-410A
214391698 | 1.87 | Yes | Yes | RUUD | HRCU-A-CB (Split System: Heat Pump with Remote Outdoor Unit-Air-Source) | Centrally-Ducted | RP15AZ24AJ2N | CP31A34+TDR | U802VA075317Z | 22400 | 16.4 | 11.8 | 8.3 | 23000 | 16600 | 72.17% | 2.99 | 16100 | R-410A
214391699 | 1.87 | Yes | Yes | RUUD | HRCU-A-CB (Split System: Heat Pump with Remote Outdoor Unit-Air-Source) | Centrally-Ducted | RP15AZ24AJ2N | CP37A34+TDR | U802VA075317Z | 22400 | 16.4 | 11.8 | 8.3 | 23000 | 16600 | 72.17% | 2.99 | 16100 | R-410A
214391702 | 1.87 | Yes | No | RUUD | HRCU-A-CB (Split System: Heat Pump with Remote Outdoor Unit-Air-Source) | Centrally-Ducted | RP15AZ24AJ2N | CP31A34+TDR | U97MV0703A17DHS | 22400 | 15.6 | 11.9 | 8.3 | 23000 | 16500 | 71.74% | 2.9 | 16000 | R-410A
214391703 | 1.87 | Yes | No | RUUD | HRCU-A-CB (Split System: Heat Pump with Remote Outdoor Unit-Air-Source) | Centrally-Ducted | RP15AZ24AJ2N | CP37A34+TDR | U97MV0703A17DHS | 22400 | 15.6 | 11.9 | 8.3 | 23000 | 16500 | 71.74% | 2.9 | 16000 | R-410A
214391871 | 3.21 | Yes | No | RUUD | HRCU-A-CB (Split System: Heat Pump with Remote Outdoor Unit-Air-Source) | Centrally-Ducted | RP15AZ42AJ2N | CP49B34+TDR | R801V1005A21DZ | 38500 | 15.3 | 10 | 8.1 | 40000 | 30000 | 75% | 2.96 | 28600 | R-410A
214391872 | 3.25 | Yes | No | RUUD | HRCU-A-CB (Split System: Heat Pump with Remote Outdoor Unit-Air-Source) | Centrally-Ducted | RP15AZ42AJ2N | CP61B34+TDR | R801V1005A21DZ | 39000 | 15.5 | 10 | 8.2 | 40000 | 30000 | 75% | 3.01 | 28600 | R-410A
214391895 | 3.21 | Yes | No | RUUD | HRCU-A-CB (Split System: Heat Pump with Remote Outdoor Unit-Air-Source) | Centrally-Ducted | RP15AZ42AJ2N | CP49B34+TDR | R802V1005A21DZ | 38500 | 15.3 | 11 | 8.1 | 40000 | 30000 | 75% | 2.94 | 28600 | R-410A
214391896 | 3.25 | Yes | No | RUUD | HRCU-A-CB (Split System: Heat Pump with Remote Outdoor Unit-Air-Source) | Centrally-Ducted | RP15AZ42AJ2N | CP61B34+TDR | R802V1005A21DZ | 39000 | 15.5 | 11.8 | 8.2 | 40000 | 30000 | 75% | 3 | 28600 | R-410A
214391942 | 3.17 | Yes | No | RUUD | HRCU-A-CB (Split System: Heat Pump with Remote Outdoor Unit-Air-Source) | Centrally-Ducted | RP15AZ42AJ2N | CP61B34+TDR | U802VA100521M | 38000 | 15.5 | 10 | 8.2 | 39000 | 27600 | 70.77% | 2.83 | 27000 | R-410A
214391971 | 3.67 | Yes | No | RUUD | HRCU-A-CB (Split System: Heat Pump with Remote Outdoor Unit-Air-Source) | Centrally-Ducted | RP15AZ48AJ2N | CP49B34+TDR | R801V0755A21DZ | 44000 | 15.3 | 10 | 8.1 | 45500 | 36400 | 80% | 3.01 | 33800 | R-410A
214391972 | 3.71 | Yes | No | RUUD | HRCU-A-CB (Split System: Heat Pump with Remote Outdoor Unit-Air-Source) | Centrally-Ducted | RP15AZ48AJ2N | CP61B34+TDR | R801V0755A21DZ | 44500 | 15.5 | 10 | 8.2 | 45500 | 36600 | 80.44% | 3.06 | 34000 | R-410A
214391973 | 3.67 | Yes | No | RUUD | HRCU-A-CB (Split System: Heat Pump with Remote Outdoor Unit-Air-Source) | Centrally-Ducted | RP15AZ48AJ2N | CP49B34+TDR | R801V0755A21UH | 44000 | 15.3 | 10 | 8.1 | 45500 | 36600 | 80.44% | 3.01 | 34000 | R-410A
214391974 | 3.71 | Yes | No | RUUD | HRCU-A-CB (Split System: Heat Pump with Remote Outdoor Unit-Air-Source) | Centrally-Ducted | RP15AZ48AJ2N | CP61B34+TDR | R801V0755A21UH | 44500 | 15.5 | 10 | 8.2 | 45500 | 37000 | 81.32% | 3.08 | 34200 | R-410A
214391979 | 3.67 | Yes | No | RUUD | HRCU-A-CB (Split System: Heat Pump with Remote Outdoor Unit-Air-Source) | Centrally-Ducted | RP15AZ48AJ2N | CP49B34+TDR | R801V1005A21DZ | 44000 | 15.3 | 10 | 8.1 | 45500 | 36000 | 79.12% | 2.99 | 33600 | R-410A
214391980 | 3.71 | Yes | No | RUUD | HRCU-A-CB (Split System: Heat Pump with Remote Outdoor Unit-Air-Source) | Centrally-Ducted | RP15AZ48AJ2N | CP61B34+TDR | R801V1005A21DZ | 44500 | 15.5 | 10 | 8.2 | 45500 | 36400 | 80% | 3.07 | 33800 | R-410A
214391981 | 3.67 | Yes | No | RUUD | HRCU-A-CB (Split System: Heat Pump with Remote Outdoor Unit-Air-Source) | Centrally-Ducted | RP15AZ48AJ2N | CP49B34+TDR | R801V1005A21UHN | 44000 | 15.3 | 10 | 8.1 | 45500 | 36000 | 79.12% | 2.99 | 33600 | R-410A
214391982 | 3.71 | Yes | No | RUUD | HRCU-A-CB (Split System: Heat Pump with Remote Outdoor Unit-Air-Source) | Centrally-Ducted | RP15AZ48AJ2N | CP61B34+TDR | R801V1005A21UHN | 44500 | 15.5 | 10 | 8.2 | 45500 | 36400 | 80% | 3.06 | 33800 | R-410A
214391983 | 3.67 | Yes | No | RUUD | HRCU-A-CB (Split System: Heat Pump with Remote Outdoor Unit-Air-Source) | Centrally-Ducted | RP15AZ48AJ2N | CP49B34+TDR | R801V1005A21UHS | 44000 | 15.3 | 10 | 8.1 | 45500 | 36000 | 79.12% | 2.99 | 33600 | R-410A
214391984 | 3.71 | Yes | No | RUUD | HRCU-A-CB (Split System: Heat Pump with Remote Outdoor Unit-Air-Source) | Centrally-Ducted | RP15AZ48AJ2N | CP61B34+TDR | R801V1005A21UHS | 44500 | 15.5 | 10 | 8.2 | 45500 | 36400 | 80% | 3.06 | 33800 | R-410A
214391985 | 3.67 | Yes | No | RUUD | HRCU-A-CB (Split System: Heat Pump with Remote Outdoor Unit-Air-Source) | Centrally-Ducted | RP15AZ48AJ2N | CP49B34+TDR | R801V1005A21UHU | 44000 | 15.3 | 10 | 8.1 | 45500 | 36400 | 80% | 3.01 | 33800 | R-410A
214391986 | 3.71 | Yes | No | RUUD | HRCU-A-CB (Split System: Heat Pump with Remote Outdoor Unit-Air-Source) | Centrally-Ducted | RP15AZ48AJ2N | CP61B34+TDR | R801V1005A21UHU | 44500 | 15.5 | 10 | 8.2 | 45500 | 36600 | 80.44% | 3.07 | 34000 | R-410A
214391997 | 3.67 | Yes | No | RUUD | HRCU-A-CB (Split System: Heat Pump with Remote Outdoor Unit-Air-Source) | Centrally-Ducted | RP15AZ48AJ2N | CP49B34+TDR | R802V0755A21DZ | 44000 | 15.3 | 10 | 8.1 | 45500 | 36400 | 80% | 3.01 | 33800 | R-410A
214391998 | 3.71 | Yes | No | RUUD | HRCU-A-CB (Split System: Heat Pump with Remote Outdoor Unit-Air-Source) | Centrally-Ducted | RP15AZ48AJ2N | CP61B34+TDR | R802V0755A21DZ | 44500 | 15.5 | 10 | 8.2 | 45500 | 36600 | 80.44% | 3.06 | 34000 | R-410A
214391999 | 3.67 | Yes | No | RUUD | HRCU-A-CB (Split System: Heat Pump with Remote Outdoor Unit-Air-Source) | Centrally-Ducted | RP15AZ48AJ2N | CP49B34+TDR | R802V0755A21UH | 44000 | 15.3 | 10 | 8.1 | 45500 | 36600 | 80.44% | 3.01 | 34000 | R-410A
214392000 | 3.71 | Yes | No | RUUD | HRCU-A-CB (Split System: Heat Pump with Remote Outdoor Unit-Air-Source) | Centrally-Ducted | RP15AZ48AJ2N | CP61B34+TDR | R802V0755A21UH | 44500 | 15.5 | 10 | 8.2 | 45500 | 37000 | 81.32% | 3.08 | 34200 | R-410A
214392003 | 3.63 | Yes | No | RUUD | HRCU-A-CB (Split System: Heat Pump with Remote Outdoor Unit-Air-Source) | Centrally-Ducted | RP15AZ48AJ2N | CP49B34+TDR | R802V1005A21DZ | 43500 | 15.4 | 10 | 8.1 | 45500 | 36000 | 79.12% | 2.99 | 33600 | R-410A
214392004 | 3.71 | Yes | No | RUUD | HRCU-A-CB (Split System: Heat Pump with Remote Outdoor Unit-Air-Source) | Centrally-Ducted | RP15AZ48AJ2N | CP61B34+TDR | R802V1005A21DZ | 44500 | 15.5 | 10.1 | 8.2 | 45500 | 36400 | 80% | 3.07 | 33800 | R-410A
214392005 | 3.67 | Yes | No | RUUD | HRCU-A-CB (Split System: Heat Pump with Remote Outdoor Unit-Air-Source) | Centrally-Ducted | RP15AZ48AJ2N | CP49B34+TDR | R802V1005A21UH | 44000 | 15.3 | 10 | 8.1 | 45500 | 36000 | 79.12% | 2.99 | 33600 | R-410A
214392006 | 3.71 | Yes | No | RUUD | HRCU-A-CB (Split System: Heat Pump with Remote Outdoor Unit-Air-Source) | Centrally-Ducted | RP15AZ48AJ2N | CP61B34+TDR | R802V1005A21UH | 44500 | 15.5 | 10 | 8.2 | 45500 | 36400 | 80% | 3.06 | 33800 | R-410A
214392043 | 3.63 | Yes | No | RUUD | HRCU-A-CB (Split System: Heat Pump with Remote Outdoor Unit-Air-Source) | Centrally-Ducted | RP15AZ48AJ2N | CP49B34+TDR | U802VA075421Z | 43500 | 15.3 | 10 | 8.1 | 45000 | 33800 | 75.11% | 2.99 | 32200 | R-410A
214392044 | 3.67 | Yes | No | RUUD | HRCU-A-CB (Split System: Heat Pump with Remote Outdoor Unit-Air-Source) | Centrally-Ducted | RP15AZ48AJ2N | CP61B34+TDR | U802VA075421Z | 44000 | 15.5 | 10 | 8.2 | 45000 | 34200 | 76% | 3.06 | 32400 | R-410A
214392045 | 3.63 | Yes | No | RUUD | HRCU-A-CB (Split System: Heat Pump with Remote Outdoor Unit-Air-Source) | Centrally-Ducted | RP15AZ48AJ2N | CP49B34+TDR | U802VA100521M | 43500 | 15.3 | 10 | 8.1 | 45000 | 33400 | 74.22% | 2.97 | 32000 | R-410A
214392046 | 3.67 | Yes | No | RUUD | HRCU-A-CB (Split System: Heat Pump with Remote Outdoor Unit-Air-Source) | Centrally-Ducted | RP15AZ48AJ2N | CP61B34+TDR | U802VA100521M | 44000 | 15.5 | 10 | 8.2 | 45000 | 33800 | 75.11% | 3.03 | 32200 | R-410A
214392047 | 3.63 | Yes | No | RUUD | HRCU-A-CB (Split System: Heat Pump with Remote Outdoor Unit-Air-Source) | Centrally-Ducted | RP15AZ48AJ2N | CP49B34+TDR | U802VA100521Z | 43500 | 15.3 | 10 | 8.1 | 45000 | 33400 | 74.22% | 2.97 | 32000 | R-410A
214392048 | 3.67 | Yes | No | RUUD | HRCU-A-CB (Split System: Heat Pump with Remote Outdoor Unit-Air-Source) | Centrally-Ducted | RP15AZ48AJ2N | CP61B34+TDR | U802VA100521Z | 44000 | 15.5 | 10 | 8.2 | 45000 | 33800 | 75.11% | 3.04 | 32200 | R-410A
214392057 | 3.63 | Yes | No | RUUD | HRCU-A-CB (Split System: Heat Pump with Remote Outdoor Unit-Air-Source) | Centrally-Ducted | RP15AZ48AJ2N | CP49B34+TDR | U97MV1005A21DHS | 43500 | 15.3 | 10 | 8.1 | 45000 | 33800 | 75.11% | 3 | 32200 | R-410A
214392058 | 3.67 | Yes | No | RUUD | HRCU-A-CB (Split System: Heat Pump with Remote Outdoor Unit-Air-Source) | Centrally-Ducted | RP15AZ48AJ2N | CP61B34+TDR | U97MV1005A21DHS | 44000 | 15.5 | 10 | 8.2 | 45000 | 34200 | 76% | 3.06 | 32400 | R-410A
214392119 | 1.8 | Yes | No | RUUD | HRCU-A-CB (Split System: Heat Pump with Remote Outdoor Unit-Air-Source) | Centrally-Ducted | RD17AZ24AJ3N | D(A,C,E)24C34+TDR | R801V0503A14DZ | 21600 | 19 | 10 | 8.1 | 22600 | 16800 | 74.34% | 2 | 18900 | R-410A
214392120 | 1.7 | No | No | RUUD | HRCU-A-CB (Split System: Heat Pump with Remote Outdoor Unit-Air-Source) | Centrally-Ducted | RD17AZ24AJ3N | D(A,C,E)24D24+TDR | R801V0503A14DZ | 20400 | 18.6 | 9 | 8.1 | 22600 | 16800 | 74.34% | 2 | 18900 | R-410A
214392123 | 1.8 | Yes | No | RUUD | HRCU-A-CB (Split System: Heat Pump with Remote Outdoor Unit-Air-Source) | Centrally-Ducted | RD17AZ24AJ3N | D(A,C,E)30B34+TDR | R801V0503A14DZ | 21600 | 19 | 10 | 8.1 | 22600 | 16800 | 74.34% | 2 | 18900 | R-410A
214392124 | 1.7 | No | No | RUUD | HRCU-A-CB (Split System: Heat Pump with Remote Outdoor Unit-Air-Source) | Centrally-Ducted | RD17AZ24AJ3N | D(A,C,E)30C24+TDR | R801V0503A14DZ | 20400 | 18.6 | 9 | 8.1 | 22600 | 16800 | 74.34% | 2 | 18900 | R-410A
214392125 | 1.73 | No | No | RUUD | HRCU-A-CB (Split System: Heat Pump with Remote Outdoor Unit-Air-Source) | Centrally-Ducted | RD17AZ24AJ3N | D(A,C,E)30D24+TDR | R801V0503A14DZ | 20800 | 18.8 | 9.7 | 8.1 | 22600 | 16800 | 74.34% | 2 | 18900 | R-410A
214392128 | 1.7 | No | No | RUUD | HRCU-A-CB (Split System: Heat Pump with Remote Outdoor Unit-Air-Source) | Centrally-Ducted | RD17AZ24AJ3N | D(A,C,E)36B24+TDR | R801V0503A14DZ | 20400 | 18.6 | 9 | 8.1 | 22600 | 16800 | 74.34% | 2 | 18900 | R-410A
214392129 | 1.73 | No | No | RUUD | HRCU-A-CB (Split System: Heat Pump with Remote Outdoor Unit-Air-Source) | Centrally-Ducted | RD17AZ24AJ3N | D(A,C,E)36C24+TDR | R801V0503A14DZ | 20800 | 18.8 | 9.7 | 8.1 | 22600 | 16800 | 74.34% | 2 | 18900 | R-410A
214392130 | 1.75 | No | No | RUUD | HRCU-A-CB (Split System: Heat Pump with Remote Outdoor Unit-Air-Source) | Centrally-Ducted | RD17AZ24AJ3N | D(A,C,E)36D24+TDR | R801V0503A14DZ | 21000 | 18.9 | 9.8 | 8.1 | 22600 | 16800 | 74.34% | 2 | 18900 | R-410A
214392135 | 1.8 | Yes | No | RUUD | HRCU-A-CB (Split System: Heat Pump with Remote Outdoor Unit-Air-Source) | Centrally-Ducted | RD17AZ24AJ3N | D(A,C,E)24C34+TDR | R801V0503A14UH | 21600 | 18 | 10 | 8.1 | 22600 | 16900 | 74.78% | 2 | 19000 | R-410A
214392136 | 1.7 | No | No | RUUD | HRCU-A-CB (Split System: Heat Pump with Remote Outdoor Unit-Air-Source) | Centrally-Ducted | RD17AZ24AJ3N | D(A,C,E)24D24+TDR | R801V0503A14UH | 20400 | 17.7 | 9 | 8.1 | 22600 | 16900 | 74.78% | 2 | 19000 | R-410A
214392139 | 1.8 | Yes | No | RUUD | HRCU-A-CB (Split System: Heat Pump with Remote Outdoor Unit-Air-Source) | Centrally-Ducted | RD17AZ24AJ3N | D(A,C,E)30B34+TDR | R801V0503A14UH | 21600 | 18 | 10 | 8.1 | 22600 | 16900 | 74.78% | 2 | 19000 | R-410A
214392140 | 1.7 | No | No | RUUD | HRCU-A-CB (Split System: Heat Pump with Remote Outdoor Unit-Air-Source) | Centrally-Ducted | RD17AZ24AJ3N | D(A,C,E)30C24+TDR | R801V0503A14UH | 20400 | 17.7 | 9 | 8.1 | 22600 | 16900 | 74.78% | 2 | 19000 | R-410A
214392141 | 1.73 | No | No | RUUD | HRCU-A-CB (Split System: Heat Pump with Remote Outdoor Unit-Air-Source) | Centrally-Ducted | RD17AZ24AJ3N | D(A,C,E)30D24+TDR | R801V0503A14UH | 20800 | 17.8 | 9.7 | 8.1 | 22600 | 16900 | 74.78% | 2 | 19000 | R-410A
214392144 | 1.7 | No | No | RUUD | HRCU-A-CB (Split System: Heat Pump with Remote Outdoor Unit-Air-Source) | Centrally-Ducted | RD17AZ24AJ3N | D(A,C,E)36B24+TDR | R801V0503A14UH | 20400 | 17.7 | 9 | 8.1 | 22600 | 16900 | 74.78% | 2 | 19000 | R-410A
214392145 | 1.73 | No | No | RUUD | HRCU-A-CB (Split System: Heat Pump with Remote Outdoor Unit-Air-Source) | Centrally-Ducted | RD17AZ24AJ3N | D(A,C,E)36C24+TDR | R801V0503A14UH | 20800 | 17.8 | 9.7 | 8.1 | 22600 | 16900 | 74.78% | 2 | 19000 | R-410A
214392146 | 1.75 | No | No | RUUD | HRCU-A-CB (Split System: Heat Pump with Remote Outdoor Unit-Air-Source) | Centrally-Ducted | RD17AZ24AJ3N | D(A,C,E)36D24+TDR | R801V0503A14UH | 21000 | 17.9 | 9.8 | 8.1 | 22600 | 16900 | 74.78% | 2 | 19000 | R-410A
214392151 | 1.8 | Yes | No | RUUD | HRCU-A-CB (Split System: Heat Pump with Remote Outdoor Unit-Air-Source) | Centrally-Ducted | RD17AZ24AJ3N | D(A,C,E)24C34+TDR | R801V0504A17UHN | 21600 | 18 | 10 | 8.1 | 22600 | 16900 | 74.78% | 2 | 19000 | R-410A
214392152 | 1.7 | No | No | RUUD | HRCU-A-CB (Split System: Heat Pump with Remote Outdoor Unit-Air-Source) | Centrally-Ducted | RD17AZ24AJ3N | D(A,C,E)24D24+TDR | R801V0504A17UHN | 20400 | 17.7 | 9 | 8.1 | 22600 | 16900 | 74.78% | 2 | 19000 | R-410A
214392155 | 1.8 | Yes | No | RUUD | HRCU-A-CB (Split System: Heat Pump with Remote Outdoor Unit-Air-Source) | Centrally-Ducted | RD17AZ24AJ3N | D(A,C,E)30B34+TDR | R801V0504A17UHN | 21600 | 18 | 10 | 8.1 | 22600 | 16900 | 74.78% | 2 | 19000 | R-410A
214392156 | 1.7 | No | No | RUUD | HRCU-A-CB (Split System: Heat Pump with Remote Outdoor Unit-Air-Source) | Centrally-Ducted | RD17AZ24AJ3N | D(A,C,E)30C24+TDR | R801V0504A17UHN | 20400 | 17.7 | 9 | 8.1 | 22600 | 16900 | 74.78% | 2 | 19000 | R-410A
214392157 | 1.73 | No | No | RUUD | HRCU-A-CB (Split System: Heat Pump with Remote Outdoor Unit-Air-Source) | Centrally-Ducted | RD17AZ24AJ3N | D(A,C,E)30D24+TDR | R801V0504A17UHN | 20800 | 17.8 | 9.7 | 8.1 | 22600 | 16900 | 74.78% | 2 | 19000 | R-410A
214392160 | 1.7 | No | No | RUUD | HRCU-A-CB (Split System: Heat Pump with Remote Outdoor Unit-Air-Source) | Centrally-Ducted | RD17AZ24AJ3N | D(A,C,E)36B24+TDR | R801V0504A17UHN | 20400 | 17.7 | 9 | 8.1 | 22600 | 16900 | 74.78% | 2 | 19000 | R-410A
214392161 | 1.73 | No | No | RUUD | HRCU-A-CB (Split System: Heat Pump with Remote Outdoor Unit-Air-Source) | Centrally-Ducted | RD17AZ24AJ3N | D(A,C,E)36C24+TDR | R801V0504A17UHN | 20800 | 17.8 | 9.7 | 8.1 | 22600 | 16900 | 74.78% | 2 | 19000 | R-410A
214392162 | 1.75 | No | No | RUUD | HRCU-A-CB (Split System: Heat Pump with Remote Outdoor Unit-Air-Source) | Centrally-Ducted | RD17AZ24AJ3N | D(A,C,E)36D24+TDR | R801V0504A17UHN | 21000 | 17.9 | 9.8 | 8.1 | 22600 | 16900 | 74.78% | 2 | 19000 | R-410A
214392167 | 1.8 | Yes | No | RUUD | HRCU-A-CB (Split System: Heat Pump with Remote Outdoor Unit-Air-Source) | Centrally-Ducted | RD17AZ24AJ3N | D(A,C,E)24C34+TDR | R801V0504A17UHS | 21600 | 18 | 10 | 8.1 | 22600 | 16900 | 74.78% | 2 | 19000 | R-410A
214392168 | 1.7 | No | No | RUUD | HRCU-A-CB (Split System: Heat Pump with Remote Outdoor Unit-Air-Source) | Centrally-Ducted | RD17AZ24AJ3N | D(A,C,E)24D24+TDR | R801V0504A17UHS | 20400 | 17.7 | 9 | 8.1 | 22600 | 16900 | 74.78% | 2 | 19000 | R-410A
214392171 | 1.8 | Yes | No | RUUD | HRCU-A-CB (Split System: Heat Pump with Remote Outdoor Unit-Air-Source) | Centrally-Ducted | RD17AZ24AJ3N | D(A,C,E)30B34+TDR | R801V0504A17UHS | 21600 | 18 | 10 | 8.1 | 22600 | 16900 | 74.78% | 2 | 19000 | R-410A
214392172 | 1.7 | No | No | RUUD | HRCU-A-CB (Split System: Heat Pump with Remote Outdoor Unit-Air-Source) | Centrally-Ducted | RD17AZ24AJ3N | D(A,C,E)30C24+TDR | R801V0504A17UHS | 20400 | 17.7 | 9 | 8.1 | 22600 | 16900 | 74.78% | 2 | 19000 | R-410A
214392173 | 1.73 | No | No | RUUD | HRCU-A-CB (Split System: Heat Pump with Remote Outdoor Unit-Air-Source) | Centrally-Ducted | RD17AZ24AJ3N | D(A,C,E)30D24+TDR | R801V0504A17UHS | 20800 | 17.8 | 9.7 | 8.1 | 22600 | 16900 | 74.78% | 2 | 19000 | R-410A
214392176 | 1.7 | No | No | RUUD | HRCU-A-CB (Split System: Heat Pump with Remote Outdoor Unit-Air-Source) | Centrally-Ducted | RD17AZ24AJ3N | D(A,C,E)36B24+TDR | R801V0504A17UHS | 20400 | 17.7 | 9 | 8.1 | 22600 | 16900 | 74.78% | 2 | 19000 | R-410A
214392177 | 1.73 | No | No | RUUD | HRCU-A-CB (Split System: Heat Pump with Remote Outdoor Unit-Air-Source) | Centrally-Ducted | RD17AZ24AJ3N | D(A,C,E)36C24+TDR | R801V0504A17UHS | 20800 | 17.8 | 9.7 | 8.1 | 22600 | 16900 | 74.78% | 2 | 19000 | R-410A
214392178 | 1.75 | No | No | RUUD | HRCU-A-CB (Split System: Heat Pump with Remote Outdoor Unit-Air-Source) | Centrally-Ducted | RD17AZ24AJ3N | D(A,C,E)36D24+TDR | R801V0504A17UHS | 21000 | 17.9 | 9.8 | 8.1 | 22600 | 16900 | 74.78% | 2 | 19000 | R-410A
214392183 | 1.78 | Yes | No | RUUD | HRCU-A-CB (Split System: Heat Pump with Remote Outdoor Unit-Air-Source) | Centrally-Ducted | RD17AZ24AJ3N | D(A,C,E)24C34+TDR | R801V0504A17UHU | 21400 | 18 | 10 | 8.1 | 22400 | 17000 | 75.89% | 2 | 19000 | R-410A
214392184 | 1.68 | No | No | RUUD | HRCU-A-CB (Split System: Heat Pump with Remote Outdoor Unit-Air-Source) | Centrally-Ducted | RD17AZ24AJ3N | D(A,C,E)24D24+TDR | R801V0504A17UHU | 20200 | 17.7 | 9 | 8.1 | 22400 | 17000 | 75.89% | 2 | 19000 | R-410A
214392187 | 1.78 | Yes | No | RUUD | HRCU-A-CB (Split System: Heat Pump with Remote Outdoor Unit-Air-Source) | Centrally-Ducted | RD17AZ24AJ3N | D(A,C,E)30B34+TDR | R801V0504A17UHU | 21400 | 18 | 10 | 8.1 | 22400 | 17000 | 75.89% | 2 | 19000 | R-410A
214392188 | 1.68 | No | No | RUUD | HRCU-A-CB (Split System: Heat Pump with Remote Outdoor Unit-Air-Source) | Centrally-Ducted | RD17AZ24AJ3N | D(A,C,E)30C24+TDR | R801V0504A17UHU | 20200 | 17.7 | 9 | 8.1 | 22400 | 17000 | 75.89% | 2 | 19000 | R-410A
214392189 | 1.72 | No | No | RUUD | HRCU-A-CB (Split System: Heat Pump with Remote Outdoor Unit-Air-Source) | Centrally-Ducted | RD17AZ24AJ3N | D(A,C,E)30D24+TDR | R801V0504A17UHU | 20600 | 17.8 | 9.7 | 8.1 | 22400 | 17000 | 75.89% | 2 | 19000 | R-410A
214392192 | 1.68 | No | No | RUUD | HRCU-A-CB (Split System: Heat Pump with Remote Outdoor Unit-Air-Source) | Centrally-Ducted | RD17AZ24AJ3N | D(A,C,E)36B24+TDR | R801V0504A17UHU | 20200 | 17.7 | 9 | 8.1 | 22400 | 17000 | 75.89% | 2 | 19000 | R-410A
214392193 | 1.72 | No | No | RUUD | HRCU-A-CB (Split System: Heat Pump with Remote Outdoor Unit-Air-Source) | Centrally-Ducted | RD17AZ24AJ3N | D(A,C,E)36C24+TDR | R801V0504A17UHU | 20600 | 17.8 | 9.7 | 8.1 | 22400 | 17000 | 75.89% | 2 | 19000 | R-410A
214392194 | 1.73 | No | No | RUUD | HRCU-A-CB (Split System: Heat Pump with Remote Outdoor Unit-Air-Source) | Centrally-Ducted | RD17AZ24AJ3N | D(A,C,E)36D24+TDR | R801V0504A17UHU | 20800 | 17.9 | 9.8 | 8.1 | 22400 | 17000 | 75.89% | 2 | 19000 | R-410A
214392199 | 1.8 | Yes | No | RUUD | HRCU-A-CB (Split System: Heat Pump with Remote Outdoor Unit-Air-Source) | Centrally-Ducted | RD17AZ24AJ3N | D(A,C,E)24C34+TDR | R801V0704A17UHU | 21600 | 18 | 10 | 8.1 | 22600 | 16900 | 74.78% | 2 | 19000 | R-410A
214392200 | 1.7 | No | No | RUUD | HRCU-A-CB (Split System: Heat Pump with Remote Outdoor Unit-Air-Source) | Centrally-Ducted | RD17AZ24AJ3N | D(A,C,E)24D24+TDR | R801V0704A17UHU | 20400 | 17.7 | 9 | 8.1 | 22600 | 16900 | 74.78% | 2 | 19000 | R-410A
214392203 | 1.8 | Yes | No | RUUD | HRCU-A-CB (Split System: Heat Pump with Remote Outdoor Unit-Air-Source) | Centrally-Ducted | RD17AZ24AJ3N | D(A,C,E)30B34+TDR | R801V0704A17UHU | 21600 | 18 | 10 | 8.1 | 22600 | 16900 | 74.78% | 2 | 19000 | R-410A
214392204 | 1.7 | No | No | RUUD | HRCU-A-CB (Split System: Heat Pump with Remote Outdoor Unit-Air-Source) | Centrally-Ducted | RD17AZ24AJ3N | D(A,C,E)30C24+TDR | R801V0704A17UHU | 20400 | 17.7 | 9 | 8.1 | 22600 | 16900 | 74.78% | 2 | 19000 | R-410A
214392205 | 1.73 | No | No | RUUD | HRCU-A-CB (Split System: Heat Pump with Remote Outdoor Unit-Air-Source) | Centrally-Ducted | RD17AZ24AJ3N | D(A,C,E)30D24+TDR | R801V0704A17UHU | 20800 | 17.8 | 9.7 | 8.1 | 22600 | 16900 | 74.78% | 2 | 19000 | R-410A
214392208 | 1.7 | No | No | RUUD | HRCU-A-CB (Split System: Heat Pump with Remote Outdoor Unit-Air-Source) | Centrally-Ducted | RD17AZ24AJ3N | D(A,C,E)36B24+TDR | R801V0704A17UHU | 20400 | 17.7 | 9 | 8.1 | 22600 | 16900 | 74.78% | 2 | 19000 | R-410A
214392209 | 1.73 | No | No | RUUD | HRCU-A-CB (Split System: Heat Pump with Remote Outdoor Unit-Air-Source) | Centrally-Ducted | RD17AZ24AJ3N | D(A,C,E)36C24+TDR | R801V0704A17UHU | 20800 | 17.8 | 9.7 | 8.1 | 22600 | 16900 | 74.78% | 2 | 19000 | R-410A
214392210 | 1.75 | No | No | RUUD | HRCU-A-CB (Split System: Heat Pump with Remote Outdoor Unit-Air-Source) | Centrally-Ducted | RD17AZ24AJ3N | D(A,C,E)36D24+TDR | R801V0704A17UHU | 21000 | 17.9 | 9.8 | 8.1 | 22600 | 16900 | 74.78% | 2 | 19000 | R-410A
214392215 | 1.8 | Yes | No | RUUD | HRCU-A-CB (Split System: Heat Pump with Remote Outdoor Unit-Air-Source) | Centrally-Ducted | RD17AZ24AJ3N | D(A,C,E)24C34+TDR | R801V0754A17DZ | 21600 | 19 | 10 | 8.1 | 22600 | 16800 | 74.34% | 2.1 | 18900 | R-410A
214392216 | 1.7 | No | No | RUUD | HRCU-A-CB (Split System: Heat Pump with Remote Outdoor Unit-Air-Source) | Centrally-Ducted | RD17AZ24AJ3N | D(A,C,E)24D24+TDR | R801V0754A17DZ | 20400 | 18.6 | 9 | 8.1 | 22600 | 16800 | 74.34% | 2.1 | 18900 | R-410A
214392219 | 1.8 | Yes | No | RUUD | HRCU-A-CB (Split System: Heat Pump with Remote Outdoor Unit-Air-Source) | Centrally-Ducted | RD17AZ24AJ3N | D(A,C,E)30B34+TDR | R801V0754A17DZ | 21600 | 19 | 10 | 8.1 | 22600 | 16800 | 74.34% | 2.1 | 18900 | R-410A
214392220 | 1.7 | No | No | RUUD | HRCU-A-CB (Split System: Heat Pump with Remote Outdoor Unit-Air-Source) | Centrally-Ducted | RD17AZ24AJ3N | D(A,C,E)30C24+TDR | R801V0754A17DZ | 20400 | 18.6 | 9 | 8.1 | 22600 | 16800 | 74.34% | 2.1 | 18900 | R-410A
214392221 | 1.73 | No | No | RUUD | HRCU-A-CB (Split System: Heat Pump with Remote Outdoor Unit-Air-Source) | Centrally-Ducted | RD17AZ24AJ3N | D(A,C,E)30D24+TDR | R801V0754A17DZ | 20800 | 18.8 | 9.7 | 8.1 | 22600 | 16800 | 74.34% | 2.1 | 18900 | R-410A
214392224 | 1.7 | No | No | RUUD | HRCU-A-CB (Split System: Heat Pump with Remote Outdoor Unit-Air-Source) | Centrally-Ducted | RD17AZ24AJ3N | D(A,C,E)36B24+TDR | R801V0754A17DZ | 20400 | 18.6 | 9 | 8.1 | 22600 | 16800 | 74.34% | 2.1 | 18900 | R-410A
214392225 | 1.73 | No | No | RUUD | HRCU-A-CB (Split System: Heat Pump with Remote Outdoor Unit-Air-Source) | Centrally-Ducted | RD17AZ24AJ3N | D(A,C,E)36C24+TDR | R801V0754A17DZ | 20800 | 18.8 | 9.7 | 8.1 | 22600 | 16800 | 74.34% | 2.1 | 18900 | R-410A
214392226 | 1.75 | No | No | RUUD | HRCU-A-CB (Split System: Heat Pump with Remote Outdoor Unit-Air-Source) | Centrally-Ducted | RD17AZ24AJ3N | D(A,C,E)36D24+TDR | R801V0754A17DZ | 21000 | 18.9 | 9.8 | 8.1 | 22600 | 16800 | 74.34% | 2.1 | 18900 | R-410A
214392231 | 1.8 | Yes | No | RUUD | HRCU-A-CB (Split System: Heat Pump with Remote Outdoor Unit-Air-Source) | Centrally-Ducted | RD17AZ24AJ3N | D(A,C,E)24C34+TDR | R801V0754A17UHN | 21600 | 19 | 10 | 8.1 | 22600 | 16800 | 74.34% | 2.1 | 18900 | R-410A
214392232 | 1.7 | No | No | RUUD | HRCU-A-CB (Split System: Heat Pump with Remote Outdoor Unit-Air-Source) | Centrally-Ducted | RD17AZ24AJ3N | D(A,C,E)24D24+TDR | R801V0754A17UHN | 20400 | 18.6 | 9 | 8.1 | 22600 | 16800 | 74.34% | 2.1 | 18900 | R-410A
214392235 | 1.8 | Yes | No | RUUD | HRCU-A-CB (Split System: Heat Pump with Remote Outdoor Unit-Air-Source) | Centrally-Ducted | RD17AZ24AJ3N | D(A,C,E)30B34+TDR | R801V0754A17UHN | 21600 | 19 | 10 | 8.1 | 22600 | 16800 | 74.34% | 2.1 | 18900 | R-410A
214392236 | 1.7 | No | No | RUUD | HRCU-A-CB (Split System: Heat Pump with Remote Outdoor Unit-Air-Source) | Centrally-Ducted | RD17AZ24AJ3N | D(A,C,E)30C24+TDR | R801V0754A17UHN | 20400 | 18.6 | 9 | 8.1 | 22600 | 16800 | 74.34% | 2.1 | 18900 | R-410A
214392237 | 1.73 | No | No | RUUD | HRCU-A-CB (Split System: Heat Pump with Remote Outdoor Unit-Air-Source) | Centrally-Ducted | RD17AZ24AJ3N | D(A,C,E)30D24+TDR | R801V0754A17UHN | 20800 | 18.8 | 9.7 | 8.1 | 22600 | 16800 | 74.34% | 2.1 | 18900 | R-410A
214392240 | 1.7 | No | No | RUUD | HRCU-A-CB (Split System: Heat Pump with Remote Outdoor Unit-Air-Source) | Centrally-Ducted | RD17AZ24AJ3N | D(A,C,E)36B24+TDR | R801V0754A17UHN | 20400 | 18.6 | 9 | 8.1 | 22600 | 16800 | 74.34% | 2.1 | 18900 | R-410A
214392241 | 1.73 | No | No | RUUD | HRCU-A-CB (Split System: Heat Pump with Remote Outdoor Unit-Air-Source) | Centrally-Ducted | RD17AZ24AJ3N | D(A,C,E)36C24+TDR | R801V0754A17UHN | 20800 | 18.8 | 9.7 | 8.1 | 22600 | 16800 | 74.34% | 2.1 | 18900 | R-410A
214392242 | 1.75 | No | No | RUUD | HRCU-A-CB (Split System: Heat Pump with Remote Outdoor Unit-Air-Source) | Centrally-Ducted | RD17AZ24AJ3N | D(A,C,E)36D24+TDR | R801V0754A17UHN | 21000 | 18.9 | 9.8 | 8.1 | 22600 | 16800 | 74.34% | 2.1 | 18900 | R-410A
214392247 | 1.8 | Yes | No | RUUD | HRCU-A-CB (Split System: Heat Pump with Remote Outdoor Unit-Air-Source) | Centrally-Ducted | RD17AZ24AJ3N | D(A,C,E)24C34+TDR | R801V0754A17UHS | 21600 | 19 | 10 | 8.1 | 22600 | 16800 | 74.34% | 2.1 | 18900 | R-410A
214392248 | 1.7 | No | No | RUUD | HRCU-A-CB (Split System: Heat Pump with Remote Outdoor Unit-Air-Source) | Centrally-Ducted | RD17AZ24AJ3N | D(A,C,E)24D24+TDR | R801V0754A17UHS | 20400 | 18.6 | 9 | 8.1 | 22600 | 16800 | 74.34% | 2.1 | 18900 | R-410A
214392251 | 1.8 | Yes | No | RUUD | HRCU-A-CB (Split System: Heat Pump with Remote Outdoor Unit-Air-Source) | Centrally-Ducted | RD17AZ24AJ3N | D(A,C,E)30B34+TDR | R801V0754A17UHS | 21600 | 19 | 10 | 8.1 | 22600 | 16800 | 74.34% | 2.1 | 18900 | R-410A
214392252 | 1.7 | No | No | RUUD | HRCU-A-CB (Split System: Heat Pump with Remote Outdoor Unit-Air-Source) | Centrally-Ducted | RD17AZ24AJ3N | D(A,C,E)30C24+TDR | R801V0754A17UHS | 20400 | 18.6 | 9 | 8.1 | 22600 | 16800 | 74.34% | 2.1 | 18900 | R-410A
214392253 | 1.73 | No | No | RUUD | HRCU-A-CB (Split System: Heat Pump with Remote Outdoor Unit-Air-Source) | Centrally-Ducted | RD17AZ24AJ3N | D(A,C,E)30D24+TDR | R801V0754A17UHS | 20800 | 18.8 | 9.7 | 8.1 | 22600 | 16800 | 74.34% | 2.1 | 18900 | R-410A
214392256 | 1.7 | No | No | RUUD | HRCU-A-CB (Split System: Heat Pump with Remote Outdoor Unit-Air-Source) | Centrally-Ducted | RD17AZ24AJ3N | D(A,C,E)36B24+TDR | R801V0754A17UHS | 20400 | 18.6 | 9 | 8.1 | 22600 | 16800 | 74.34% | 2.1 | 18900 | R-410A
214392257 | 1.73 | No | No | RUUD | HRCU-A-CB (Split System: Heat Pump with Remote Outdoor Unit-Air-Source) | Centrally-Ducted | RD17AZ24AJ3N | D(A,C,E)36C24+TDR | R801V0754A17UHS | 20800 | 18.8 | 9.7 | 8.1 | 22600 | 16800 | 74.34% | 2.1 | 18900 | R-410A
214392258 | 1.75 | No | No | RUUD | HRCU-A-CB (Split System: Heat Pump with Remote Outdoor Unit-Air-Source) | Centrally-Ducted | RD17AZ24AJ3N | D(A,C,E)36D24+TDR | R801V0754A17UHS | 21000 | 18.9 | 9.8 | 8.1 | 22600 | 16800 | 74.34% | 2.1 | 18900 | R-410A
214392263 | 1.8 | Yes | No | RUUD | HRCU-A-CB (Split System: Heat Pump with Remote Outdoor Unit-Air-Source) | Centrally-Ducted | RD17AZ24AJ3N | D(A,C,E)24C34+TDR | R801V1004A17UH | 21600 | 19 | 10 | 8.1 | 22600 | 16800 | 74.34% | 2.1 | 18800 | R-410A
214392264 | 1.7 | No | No | RUUD | HRCU-A-CB (Split System: Heat Pump with Remote Outdoor Unit-Air-Source) | Centrally-Ducted | RD17AZ24AJ3N | D(A,C,E)24D24+TDR | R801V1004A17UH | 20400 | 18.6 | 9 | 8.1 | 22600 | 16800 | 74.34% | 2.1 | 18800 | R-410A
214392267 | 1.8 | Yes | No | RUUD | HRCU-A-CB (Split System: Heat Pump with Remote Outdoor Unit-Air-Source) | Centrally-Ducted | RD17AZ24AJ3N | D(A,C,E)30B34+TDR | R801V1004A17UH | 21600 | 19 | 10 | 8.1 | 22600 | 16800 | 74.34% | 2.1 | 18800 | R-410A
214392268 | 1.7 | No | No | RUUD | HRCU-A-CB (Split System: Heat Pump with Remote Outdoor Unit-Air-Source) | Centrally-Ducted | RD17AZ24AJ3N | D(A,C,E)30C24+TDR | R801V1004A17UH | 20400 | 18.6 | 9 | 8.1 | 22600 | 16800 | 74.34% | 2.1 | 18800 | R-410A
214392269 | 1.73 | No | No | RUUD | HRCU-A-CB (Split System: Heat Pump with Remote Outdoor Unit-Air-Source) | Centrally-Ducted | RD17AZ24AJ3N | D(A,C,E)30D24+TDR | R801V1004A17UH | 20800 | 18.8 | 9.7 | 8.1 | 22600 | 16800 | 74.34% | 2.1 | 18800 | R-410A
214392272 | 1.7 | No | No | RUUD | HRCU-A-CB (Split System: Heat Pump with Remote Outdoor Unit-Air-Source) | Centrally-Ducted | RD17AZ24AJ3N | D(A,C,E)36B24+TDR | R801V1004A17UH | 20400 | 18.6 | 9 | 8.1 | 22600 | 16800 | 74.34% | 2.1 | 18800 | R-410A
214392273 | 1.73 | No | No | RUUD | HRCU-A-CB (Split System: Heat Pump with Remote Outdoor Unit-Air-Source) | Centrally-Ducted | RD17AZ24AJ3N | D(A,C,E)36C24+TDR | R801V1004A17UH | 20800 | 18.8 | 9.7 | 8.1 | 22600 | 16800 | 74.34% | 2.1 | 18800 | R-410A
214392274 | 1.75 | No | No | RUUD | HRCU-A-CB (Split System: Heat Pump with Remote Outdoor Unit-Air-Source) | Centrally-Ducted | RD17AZ24AJ3N | D(A,C,E)36D24+TDR | R801V1004A17UH | 21000 | 18.9 | 9.8 | 8.1 | 22600 | 16800 | 74.34% | 2.1 | 18800 | R-410A
214392279 | 1.8 | Yes | No | RUUD | HRCU-A-CB (Split System: Heat Pump with Remote Outdoor Unit-Air-Source) | Centrally-Ducted | RD17AZ24AJ3N | D(A,C,E)24C34+TDR | R802V0503A14DZ | 21600 | 19 | 10 | 8.1 | 22600 | 16800 | 74.34% | 2 | 18900 | R-410A
214392280 | 1.7 | No | No | RUUD | HRCU-A-CB (Split System: Heat Pump with Remote Outdoor Unit-Air-Source) | Centrally-Ducted | RD17AZ24AJ3N | D(A,C,E)24D24+TDR | R802V0503A14DZ | 20400 | 18.6 | 9 | 8.1 | 22600 | 16800 | 74.34% | 2 | 18900 | R-410A
214392283 | 1.8 | Yes | No | RUUD | HRCU-A-CB (Split System: Heat Pump with Remote Outdoor Unit-Air-Source) | Centrally-Ducted | RD17AZ24AJ3N | D(A,C,E)30B34+TDR | R802V0503A14DZ | 21600 | 19 | 10 | 8.1 | 22600 | 16800 | 74.34% | 2 | 18900 | R-410A
214392284 | 1.7 | No | No | RUUD | HRCU-A-CB (Split System: Heat Pump with Remote Outdoor Unit-Air-Source) | Centrally-Ducted | RD17AZ24AJ3N | D(A,C,E)30C24+TDR | R802V0503A14DZ | 20400 | 18.6 | 9 | 8.1 | 22600 | 16800 | 74.34% | 2 | 18900 | R-410A
214392285 | 1.73 | No | No | RUUD | HRCU-A-CB (Split System: Heat Pump with Remote Outdoor Unit-Air-Source) | Centrally-Ducted | RD17AZ24AJ3N | D(A,C,E)30D24+TDR | R802V0503A14DZ | 20800 | 18.8 | 9.7 | 8.1 | 22600 | 16800 | 74.34% | 2 | 18900 | R-410A
214392288 | 1.7 | No | No | RUUD | HRCU-A-CB (Split System: Heat Pump with Remote Outdoor Unit-Air-Source) | Centrally-Ducted | RD17AZ24AJ3N | D(A,C,E)36B24+TDR | R802V0503A14DZ | 20400 | 18.6 | 9 | 8.1 | 22600 | 16800 | 74.34% | 2 | 18900 | R-410A
214392289 | 1.73 | No | No | RUUD | HRCU-A-CB (Split System: Heat Pump with Remote Outdoor Unit-Air-Source) | Centrally-Ducted | RD17AZ24AJ3N | D(A,C,E)36C24+TDR | R802V0503A14DZ | 20800 | 18.8 | 9.7 | 8.1 | 22600 | 16800 | 74.34% | 2 | 18900 | R-410A
214392290 | 1.75 | No | No | RUUD | HRCU-A-CB (Split System: Heat Pump with Remote Outdoor Unit-Air-Source) | Centrally-Ducted | RD17AZ24AJ3N | D(A,C,E)36D24+TDR | R802V0503A14DZ | 21000 | 18.9 | 9.8 | 8.1 | 22600 | 16800 | 74.34% | 2 | 18900 | R-410A
214392295 | 1.8 | Yes | No | RUUD | HRCU-A-CB (Split System: Heat Pump with Remote Outdoor Unit-Air-Source) | Centrally-Ducted | RD17AZ24AJ3N | D(A,C,E)24C34+TDR | R802V0503A14UHN | 21600 | 18 | 10 | 8.1 | 22600 | 16900 | 74.78% | 2 | 19000 | R-410A
214392296 | 1.7 | No | No | RUUD | HRCU-A-CB (Split System: Heat Pump with Remote Outdoor Unit-Air-Source) | Centrally-Ducted | RD17AZ24AJ3N | D(A,C,E)24D24+TDR | R802V0503A14UHN | 20400 | 17.7 | 9 | 8.1 | 22600 | 16900 | 74.78% | 2 | 19000 | R-410A
214392299 | 1.8 | Yes | No | RUUD | HRCU-A-CB (Split System: Heat Pump with Remote Outdoor Unit-Air-Source) | Centrally-Ducted | RD17AZ24AJ3N | D(A,C,E)30B34+TDR | R802V0503A14UHN | 21600 | 18 | 10 | 8.1 | 22600 | 16900 | 74.78% | 2 | 19000 | R-410A
214392300 | 1.7 | No | No | RUUD | HRCU-A-CB (Split System: Heat Pump with Remote Outdoor Unit-Air-Source) | Centrally-Ducted | RD17AZ24AJ3N | D(A,C,E)30C24+TDR | R802V0503A14UHN | 20400 | 17.7 | 9 | 8.1 | 22600 | 16900 | 74.78% | 2 | 19000 | R-410A
214392301 | 1.73 | No | No | RUUD | HRCU-A-CB (Split System: Heat Pump with Remote Outdoor Unit-Air-Source) | Centrally-Ducted | RD17AZ24AJ3N | D(A,C,E)30D24+TDR | R802V0503A14UHN | 20800 | 17.8 | 9.7 | 8.1 | 22600 | 16900 | 74.78% | 2 | 19000 | R-410A
214392304 | 1.7 | No | No | RUUD | HRCU-A-CB (Split System: Heat Pump with Remote Outdoor Unit-Air-Source) | Centrally-Ducted | RD17AZ24AJ3N | D(A,C,E)36B24+TDR | R802V0503A14UHN | 20400 | 17.7 | 9 | 8.1 | 22600 | 16900 | 74.78% | 2 | 19000 | R-410A
214392305 | 1.73 | No | No | RUUD | HRCU-A-CB (Split System: Heat Pump with Remote Outdoor Unit-Air-Source) | Centrally-Ducted | RD17AZ24AJ3N | D(A,C,E)36C24+TDR | R802V0503A14UHN | 20800 | 17.8 | 9.7 | 8.1 | 22600 | 16900 | 74.78% | 2 | 19000 | R-410A
214392306 | 1.75 | No | No | RUUD | HRCU-A-CB (Split System: Heat Pump with Remote Outdoor Unit-Air-Source) | Centrally-Ducted | RD17AZ24AJ3N | D(A,C,E)36D24+TDR | R802V0503A14UHN | 21000 | 17.9 | 9.8 | 8.1 | 22600 | 16900 | 74.78% | 2 | 19000 | R-410A
214392311 | 1.8 | Yes | No | RUUD | HRCU-A-CB (Split System: Heat Pump with Remote Outdoor Unit-Air-Source) | Centrally-Ducted | RD17AZ24AJ3N | D(A,C,E)24C34+TDR | R802V0503A14UHS | 21600 | 18 | 10 | 8.1 | 22600 | 16900 | 74.78% | 2 | 19000 | R-410A
214392312 | 1.7 | No | No | RUUD | HRCU-A-CB (Split System: Heat Pump with Remote Outdoor Unit-Air-Source) | Centrally-Ducted | RD17AZ24AJ3N | D(A,C,E)24D24+TDR | R802V0503A14UHS | 20400 | 17.7 | 9 | 8.1 | 22600 | 16900 | 74.78% | 2 | 19000 | R-410A
214392315 | 1.8 | Yes | No | RUUD | HRCU-A-CB (Split System: Heat Pump with Remote Outdoor Unit-Air-Source) | Centrally-Ducted | RD17AZ24AJ3N | D(A,C,E)30B34+TDR | R802V0503A14UHS | 21600 | 18 | 10 | 8.1 | 22600 | 16900 | 74.78% | 2 | 19000 | R-410A
214392316 | 1.7 | No | No | RUUD | HRCU-A-CB (Split System: Heat Pump with Remote Outdoor Unit-Air-Source) | Centrally-Ducted | RD17AZ24AJ3N | D(A,C,E)30C24+TDR | R802V0503A14UHS | 20400 | 17.7 | 9 | 8.1 | 22600 | 16900 | 74.78% | 2 | 19000 | R-410A
214392317 | 1.73 | No | No | RUUD | HRCU-A-CB (Split System: Heat Pump with Remote Outdoor Unit-Air-Source) | Centrally-Ducted | RD17AZ24AJ3N | D(A,C,E)30D24+TDR | R802V0503A14UHS | 20800 | 17.8 | 9.7 | 8.1 | 22600 | 16900 | 74.78% | 2 | 19000 | R-410A
214392320 | 1.7 | No | No | RUUD | HRCU-A-CB (Split System: Heat Pump with Remote Outdoor Unit-Air-Source) | Centrally-Ducted | RD17AZ24AJ3N | D(A,C,E)36B24+TDR | R802V0503A14UHS | 20400 | 17.7 | 9 | 8.1 | 22600 | 16900 | 74.78% | 2 | 19000 | R-410A
214392321 | 1.73 | No | No | RUUD | HRCU-A-CB (Split System: Heat Pump with Remote Outdoor Unit-Air-Source) | Centrally-Ducted | RD17AZ24AJ3N | D(A,C,E)36C24+TDR | R802V0503A14UHS | 20800 | 17.8 | 9.7 | 8.1 | 22600 | 16900 | 74.78% | 2 | 19000 | R-410A
214392322 | 1.75 | No | No | RUUD | HRCU-A-CB (Split System: Heat Pump with Remote Outdoor Unit-Air-Source) | Centrally-Ducted | RD17AZ24AJ3N | D(A,C,E)36D24+TDR | R802V0503A14UHS | 21000 | 17.9 | 9.8 | 8.1 | 22600 | 16900 | 74.78% | 2 | 19000 | R-410A
214392327 | 1.8 | Yes | No | RUUD | HRCU-A-CB (Split System: Heat Pump with Remote Outdoor Unit-Air-Source) | Centrally-Ducted | RD17AZ24AJ3N | D(A,C,E)24C34+TDR | R802V0504A17UHN | 21600 | 18 | 10 | 8.1 | 22600 | 16900 | 74.78% | 2 | 19000 | R-410A
214392328 | 1.7 | No | No | RUUD | HRCU-A-CB (Split System: Heat Pump with Remote Outdoor Unit-Air-Source) | Centrally-Ducted | RD17AZ24AJ3N | D(A,C,E)24D24+TDR | R802V0504A17UHN | 20400 | 17.7 | 9 | 8.1 | 22600 | 16900 | 74.78% | 2 | 19000 | R-410A
214392331 | 1.8 | Yes | No | RUUD | HRCU-A-CB (Split System: Heat Pump with Remote Outdoor Unit-Air-Source) | Centrally-Ducted | RD17AZ24AJ3N | D(A,C,E)30B34+TDR | R802V0504A17UHN | 21600 | 18 | 10 | 8.1 | 22600 | 16900 | 74.78% | 2 | 19000 | R-410A
214392332 | 1.7 | No | No | RUUD | HRCU-A-CB (Split System: Heat Pump with Remote Outdoor Unit-Air-Source) | Centrally-Ducted | RD17AZ24AJ3N | D(A,C,E)30C24+TDR | R802V0504A17UHN | 20400 | 17.7 | 9 | 8.1 | 22600 | 16900 | 74.78% | 2 | 19000 | R-410A
214392333 | 1.73 | No | No | RUUD | HRCU-A-CB (Split System: Heat Pump with Remote Outdoor Unit-Air-Source) | Centrally-Ducted | RD17AZ24AJ3N | D(A,C,E)30D24+TDR | R802V0504A17UHN | 20800 | 17.8 | 9.7 | 8.1 | 22600 | 16900 | 74.78% | 2 | 19000 | R-410A
214392336 | 1.7 | No | No | RUUD | HRCU-A-CB (Split System: Heat Pump with Remote Outdoor Unit-Air-Source) | Centrally-Ducted | RD17AZ24AJ3N | D(A,C,E)36B24+TDR | R802V0504A17UHN | 20400 | 17.7 | 9 | 8.1 | 22600 | 16900 | 74.78% | 2 | 19000 | R-410A
214392337 | 1.73 | No | No | RUUD | HRCU-A-CB (Split System: Heat Pump with Remote Outdoor Unit-Air-Source) | Centrally-Ducted | RD17AZ24AJ3N | D(A,C,E)36C24+TDR | R802V0504A17UHN | 20800 | 17.8 | 9.7 | 8.1 | 22600 | 16900 | 74.78% | 2 | 19000 | R-410A
214392338 | 1.75 | No | No | RUUD | HRCU-A-CB (Split System: Heat Pump with Remote Outdoor Unit-Air-Source) | Centrally-Ducted | RD17AZ24AJ3N | D(A,C,E)36D24+TDR | R802V0504A17UHN | 21000 | 17.9 | 9.8 | 8.1 | 22600 | 16900 | 74.78% | 2 | 19000 | R-410A
214392343 | 1.8 | Yes | No | RUUD | HRCU-A-CB (Split System: Heat Pump with Remote Outdoor Unit-Air-Source) | Centrally-Ducted | RD17AZ24AJ3N | D(A,C,E)24C34+TDR | R802V0504A17UHS | 21600 | 18 | 10 | 8.1 | 22600 | 16900 | 74.78% | 2 | 19000 | R-410A
214392344 | 1.7 | No | No | RUUD | HRCU-A-CB (Split System: Heat Pump with Remote Outdoor Unit-Air-Source) | Centrally-Ducted | RD17AZ24AJ3N | D(A,C,E)24D24+TDR | R802V0504A17UHS | 20400 | 17.7 | 9 | 8.1 | 22600 | 16900 | 74.78% | 2 | 19000 | R-410A
214392347 | 1.8 | Yes | No | RUUD | HRCU-A-CB (Split System: Heat Pump with Remote Outdoor Unit-Air-Source) | Centrally-Ducted | RD17AZ24AJ3N | D(A,C,E)30B34+TDR | R802V0504A17UHS | 21600 | 18 | 10 | 8.1 | 22600 | 16900 | 74.78% | 2 | 19000 | R-410A
214392348 | 1.7 | No | No | RUUD | HRCU-A-CB (Split System: Heat Pump with Remote Outdoor Unit-Air-Source) | Centrally-Ducted | RD17AZ24AJ3N | D(A,C,E)30C24+TDR | R802V0504A17UHS | 20400 | 17.7 | 9 | 8.1 | 22600 | 16900 | 74.78% | 2 | 19000 | R-410A
214392349 | 1.73 | No | No | RUUD | HRCU-A-CB (Split System: Heat Pump with Remote Outdoor Unit-Air-Source) | Centrally-Ducted | RD17AZ24AJ3N | D(A,C,E)30D24+TDR | R802V0504A17UHS | 20800 | 17.8 | 9.7 | 8.1 | 22600 | 16900 | 74.78% | 2 | 19000 | R-410A
214392352 | 1.7 | No | No | RUUD | HRCU-A-CB (Split System: Heat Pump with Remote Outdoor Unit-Air-Source) | Centrally-Ducted | RD17AZ24AJ3N | D(A,C,E)36B24+TDR | R802V0504A17UHS | 20400 | 17.7 | 9 | 8.1 | 22600 | 16900 | 74.78% | 2 | 19000 | R-410A
214392353 | 1.73 | No | No | RUUD | HRCU-A-CB (Split System: Heat Pump with Remote Outdoor Unit-Air-Source) | Centrally-Ducted | RD17AZ24AJ3N | D(A,C,E)36C24+TDR | R802V0504A17UHS | 20800 | 17.8 | 9.7 | 8.1 | 22600 | 16900 | 74.78% | 2 | 19000 | R-410A
214392354 | 1.75 | No | No | RUUD | HRCU-A-CB (Split System: Heat Pump with Remote Outdoor Unit-Air-Source) | Centrally-Ducted | RD17AZ24AJ3N | D(A,C,E)36D24+TDR | R802V0504A17UHS | 21000 | 17.9 | 9.8 | 8.1 | 22600 | 16900 | 74.78% | 2 | 19000 | R-410A
214392359 | 1.8 | Yes | No | RUUD | HRCU-A-CB (Split System: Heat Pump with Remote Outdoor Unit-Air-Source) | Centrally-Ducted | RD17AZ24AJ3N | D(A,C,E)24C34+TDR | R802V0754A17DZ | 21600 | 19 | 10 | 8.1 | 22600 | 16800 | 74.34% | 2.1 | 18900 | R-410A
214392360 | 1.7 | No | No | RUUD | HRCU-A-CB (Split System: Heat Pump with Remote Outdoor Unit-Air-Source) | Centrally-Ducted | RD17AZ24AJ3N | D(A,C,E)24D24+TDR | R802V0754A17DZ | 20400 | 18.6 | 9 | 8.1 | 22600 | 16800 | 74.34% | 2.1 | 18900 | R-410A
214392363 | 1.8 | Yes | No | RUUD | HRCU-A-CB (Split System: Heat Pump with Remote Outdoor Unit-Air-Source) | Centrally-Ducted | RD17AZ24AJ3N | D(A,C,E)30B34+TDR | R802V0754A17DZ | 21600 | 19 | 10 | 8.1 | 22600 | 16800 | 74.34% | 2.1 | 18900 | R-410A
214392364 | 1.7 | No | No | RUUD | HRCU-A-CB (Split System: Heat Pump with Remote Outdoor Unit-Air-Source) | Centrally-Ducted | RD17AZ24AJ3N | D(A,C,E)30C24+TDR | R802V0754A17DZ | 20400 | 18.6 | 9 | 8.1 | 22600 | 16800 | 74.34% | 2.1 | 18900 | R-410A
214392365 | 1.73 | No | No | RUUD | HRCU-A-CB (Split System: Heat Pump with Remote Outdoor Unit-Air-Source) | Centrally-Ducted | RD17AZ24AJ3N | D(A,C,E)30D24+TDR | R802V0754A17DZ | 20800 | 18.8 | 9.7 | 8.1 | 22600 | 16800 | 74.34% | 2.1 | 18900 | R-410A
214392368 | 1.7 | No | No | RUUD | HRCU-A-CB (Split System: Heat Pump with Remote Outdoor Unit-Air-Source) | Centrally-Ducted | RD17AZ24AJ3N | D(A,C,E)36B24+TDR | R802V0754A17DZ | 20400 | 18.6 | 9 | 8.1 | 22600 | 16800 | 74.34% | 2.1 | 18900 | R-410A
214392369 | 1.73 | No | No | RUUD | HRCU-A-CB (Split System: Heat Pump with Remote Outdoor Unit-Air-Source) | Centrally-Ducted | RD17AZ24AJ3N | D(A,C,E)36C24+TDR | R802V0754A17DZ | 20800 | 18.8 | 9.7 | 8.1 | 22600 | 16800 | 74.34% | 2.1 | 18900 | R-410A
214392370 | 1.75 | No | No | RUUD | HRCU-A-CB (Split System: Heat Pump with Remote Outdoor Unit-Air-Source) | Centrally-Ducted | RD17AZ24AJ3N | D(A,C,E)36D24+TDR | R802V0754A17DZ | 21000 | 18.9 | 9.8 | 8.1 | 22600 | 16800 | 74.34% | 2.1 | 18900 | R-410A
214392375 | 1.8 | Yes | No | RUUD | HRCU-A-CB (Split System: Heat Pump with Remote Outdoor Unit-Air-Source) | Centrally-Ducted | RD17AZ24AJ3N | D(A,C,E)24C34+TDR | R802V0754A17UHN | 21600 | 19 | 10 | 8.1 | 22600 | 16800 | 74.34% | 2.1 | 18900 | R-410A
214392376 | 1.7 | No | No | RUUD | HRCU-A-CB (Split System: Heat Pump with Remote Outdoor Unit-Air-Source) | Centrally-Ducted | RD17AZ24AJ3N | D(A,C,E)24D24+TDR | R802V0754A17UHN | 20400 | 18.6 | 9 | 8.1 | 22600 | 16800 | 74.34% | 2.1 | 18900 | R-410A
214392379 | 1.8 | Yes | No | RUUD | HRCU-A-CB (Split System: Heat Pump with Remote Outdoor Unit-Air-Source) | Centrally-Ducted | RD17AZ24AJ3N | D(A,C,E)30B34+TDR | R802V0754A17UHN | 21600 | 19 | 10 | 8.1 | 22600 | 16800 | 74.34% | 2.1 | 18900 | R-410A
214392380 | 1.7 | No | No | RUUD | HRCU-A-CB (Split System: Heat Pump with Remote Outdoor Unit-Air-Source) | Centrally-Ducted | RD17AZ24AJ3N | D(A,C,E)30C24+TDR | R802V0754A17UHN | 20400 | 18.6 | 9 | 8.1 | 22600 | 16800 | 74.34% | 2.1 | 18900 | R-410A
214392381 | 1.73 | No | No | RUUD | HRCU-A-CB (Split System: Heat Pump with Remote Outdoor Unit-Air-Source) | Centrally-Ducted | RD17AZ24AJ3N | D(A,C,E)30D24+TDR | R802V0754A17UHN | 20800 | 18.8 | 9.7 | 8.1 | 22600 | 16800 | 74.34% | 2.1 | 18900 | R-410A
214392384 | 1.7 | No | No | RUUD | HRCU-A-CB (Split System: Heat Pump with Remote Outdoor Unit-Air-Source) | Centrally-Ducted | RD17AZ24AJ3N | D(A,C,E)36B24+TDR | R802V0754A17UHN | 20400 | 18.6 | 9 | 8.1 | 22600 | 16800 | 74.34% | 2.1 | 18900 | R-410A
214392385 | 1.73 | No | No | RUUD | HRCU-A-CB (Split System: Heat Pump with Remote Outdoor Unit-Air-Source) | Centrally-Ducted | RD17AZ24AJ3N | D(A,C,E)36C24+TDR | R802V0754A17UHN | 20800 | 18.8 | 9.7 | 8.1 | 22600 | 16800 | 74.34% | 2.1 | 18900 | R-410A
214392386 | 1.75 | No | No | RUUD | HRCU-A-CB (Split System: Heat Pump with Remote Outdoor Unit-Air-Source) | Centrally-Ducted | RD17AZ24AJ3N | D(A,C,E)36D24+TDR | R802V0754A17UHN | 21000 | 18.9 | 9.8 | 8.1 | 22600 | 16800 | 74.34% | 2.1 | 18900 | R-410A
214392391 | 1.8 | Yes | No | RUUD | HRCU-A-CB (Split System: Heat Pump with Remote Outdoor Unit-Air-Source) | Centrally-Ducted | RD17AZ24AJ3N | D(A,C,E)24C34+TDR | R802V0754A17UHS | 21600 | 19 | 10 | 8.1 | 22600 | 16800 | 74.34% | 2.1 | 18900 | R-410A
214392392 | 1.7 | No | No | RUUD | HRCU-A-CB (Split System: Heat Pump with Remote Outdoor Unit-Air-Source) | Centrally-Ducted | RD17AZ24AJ3N | D(A,C,E)24D24+TDR | R802V0754A17UHS | 20400 | 18.6 | 9 | 8.1 | 22600 | 16800 | 74.34% | 2.1 | 18900 | R-410A
214392395 | 1.8 | Yes | No | RUUD | HRCU-A-CB (Split System: Heat Pump with Remote Outdoor Unit-Air-Source) | Centrally-Ducted | RD17AZ24AJ3N | D(A,C,E)30B34+TDR | R802V0754A17UHS | 21600 | 19 | 10 | 8.1 | 22600 | 16800 | 74.34% | 2.1 | 18900 | R-410A
214392396 | 1.7 | No | No | RUUD | HRCU-A-CB (Split System: Heat Pump with Remote Outdoor Unit-Air-Source) | Centrally-Ducted | RD17AZ24AJ3N | D(A,C,E)30C24+TDR | R802V0754A17UHS | 20400 | 18.6 | 9 | 8.1 | 22600 | 16800 | 74.34% | 2.1 | 18900 | R-410A
214392397 | 1.73 | No | No | RUUD | HRCU-A-CB (Split System: Heat Pump with Remote Outdoor Unit-Air-Source) | Centrally-Ducted | RD17AZ24AJ3N | D(A,C,E)30D24+TDR | R802V0754A17UHS | 20800 | 18.8 | 9.7 | 8.1 | 22600 | 16800 | 74.34% | 2.1 | 18900 | R-410A
214392400 | 1.7 | No | No | RUUD | HRCU-A-CB (Split System: Heat Pump with Remote Outdoor Unit-Air-Source) | Centrally-Ducted | RD17AZ24AJ3N | D(A,C,E)36B24+TDR | R802V0754A17UHS | 20400 | 18.6 | 9 | 8.1 | 22600 | 16800 | 74.34% | 2.1 | 18900 | R-410A
214392401 | 1.73 | No | No | RUUD | HRCU-A-CB (Split System: Heat Pump with Remote Outdoor Unit-Air-Source) | Centrally-Ducted | RD17AZ24AJ3N | D(A,C,E)36C24+TDR | R802V0754A17UHS | 20800 | 18.8 | 9.7 | 8.1 | 22600 | 16800 | 74.34% | 2.1 | 18900 | R-410A
214392402 | 1.75 | No | No | RUUD | HRCU-A-CB (Split System: Heat Pump with Remote Outdoor Unit-Air-Source) | Centrally-Ducted | RD17AZ24AJ3N | D(A,C,E)36D24+TDR | R802V0754A17UHS | 21000 | 18.9 | 9.8 | 8.1 | 22600 | 16800 | 74.34% | 2.1 | 18900 | R-410A
214392407 | 1.8 | Yes | No | RUUD | HRCU-A-CB (Split System: Heat Pump with Remote Outdoor Unit-Air-Source) | Centrally-Ducted | RD17AZ24AJ3N | D(A,C,E)24C34+TDR | R802V1004A17UHN | 21600 | 19 | 10 | 8.1 | 22600 | 16800 | 74.34% | 2.1 | 18900 | R-410A
214392408 | 1.7 | No | No | RUUD | HRCU-A-CB (Split System: Heat Pump with Remote Outdoor Unit-Air-Source) | Centrally-Ducted | RD17AZ24AJ3N | D(A,C,E)24D24+TDR | R802V1004A17UHN | 20400 | 18.6 | 9 | 8.1 | 22600 | 16800 | 74.34% | 2.1 | 18900 | R-410A
214392411 | 1.8 | Yes | No | RUUD | HRCU-A-CB (Split System: Heat Pump with Remote Outdoor Unit-Air-Source) | Centrally-Ducted | RD17AZ24AJ3N | D(A,C,E)30B34+TDR | R802V1004A17UHN | 21600 | 19 | 10 | 8.1 | 22600 | 16800 | 74.34% | 2.1 | 18900 | R-410A
214392412 | 1.7 | No | No | RUUD | HRCU-A-CB (Split System: Heat Pump with Remote Outdoor Unit-Air-Source) | Centrally-Ducted | RD17AZ24AJ3N | D(A,C,E)30C24+TDR | R802V1004A17UHN | 20400 | 18.6 | 9 | 8.1 | 22600 | 16800 | 74.34% | 2.1 | 18900 | R-410A
214392413 | 1.73 | No | No | RUUD | HRCU-A-CB (Split System: Heat Pump with Remote Outdoor Unit-Air-Source) | Centrally-Ducted | RD17AZ24AJ3N | D(A,C,E)30D24+TDR | R802V1004A17UHN | 20800 | 18.8 | 9.7 | 8.1 | 22600 | 16800 | 74.34% | 2.1 | 18900 | R-410A
214392416 | 1.7 | No | No | RUUD | HRCU-A-CB (Split System: Heat Pump with Remote Outdoor Unit-Air-Source) | Centrally-Ducted | RD17AZ24AJ3N | D(A,C,E)36B24+TDR | R802V1004A17UHN | 20400 | 18.6 | 9 | 8.1 | 22600 | 16800 | 74.34% | 2.1 | 18900 | R-410A
214392417 | 1.73 | No | No | RUUD | HRCU-A-CB (Split System: Heat Pump with Remote Outdoor Unit-Air-Source) | Centrally-Ducted | RD17AZ24AJ3N | D(A,C,E)36C24+TDR | R802V1004A17UHN | 20800 | 18.8 | 9.7 | 8.1 | 22600 | 16800 | 74.34% | 2.1 | 18900 | R-410A
214392418 | 1.75 | No | No | RUUD | HRCU-A-CB (Split System: Heat Pump with Remote Outdoor Unit-Air-Source) | Centrally-Ducted | RD17AZ24AJ3N | D(A,C,E)36D24+TDR | R802V1004A17UHN | 21000 | 18.9 | 9.8 | 8.1 | 22600 | 16800 | 74.34% | 2.1 | 18900 | R-410A
214392423 | 1.8 | Yes | No | RUUD | HRCU-A-CB (Split System: Heat Pump with Remote Outdoor Unit-Air-Source) | Centrally-Ducted | RD17AZ24AJ3N | D(A,C,E)24C34+TDR | R802V1004A17UHS | 21600 | 19 | 10 | 8.1 | 22600 | 16800 | 74.34% | 2.1 | 18900 | R-410A
214392424 | 1.7 | No | No | RUUD | HRCU-A-CB (Split System: Heat Pump with Remote Outdoor Unit-Air-Source) | Centrally-Ducted | RD17AZ24AJ3N | D(A,C,E)24D24+TDR | R802V1004A17UHS | 20400 | 18.6 | 9 | 8.1 | 22600 | 16800 | 74.34% | 2.1 | 18900 | R-410A
214392427 | 1.8 | Yes | No | RUUD | HRCU-A-CB (Split System: Heat Pump with Remote Outdoor Unit-Air-Source) | Centrally-Ducted | RD17AZ24AJ3N | D(A,C,E)30B34+TDR | R802V1004A17UHS | 21600 | 19 | 10 | 8.1 | 22600 | 16800 | 74.34% | 2.1 | 18900 | R-410A
214392428 | 1.7 | No | No | RUUD | HRCU-A-CB (Split System: Heat Pump with Remote Outdoor Unit-Air-Source) | Centrally-Ducted | RD17AZ24AJ3N | D(A,C,E)30C24+TDR | R802V1004A17UHS | 20400 | 18.6 | 9 | 8.1 | 22600 | 16800 | 74.34% | 2.1 | 18900 | R-410A
214392429 | 1.73 | No | No | RUUD | HRCU-A-CB (Split System: Heat Pump with Remote Outdoor Unit-Air-Source) | Centrally-Ducted | RD17AZ24AJ3N | D(A,C,E)30D24+TDR | R802V1004A17UHS | 20800 | 18.8 | 9.7 | 8.1 | 22600 | 16800 | 74.34% | 2.1 | 18900 | R-410A
214392432 | 1.7 | No | No | RUUD | HRCU-A-CB (Split System: Heat Pump with Remote Outdoor Unit-Air-Source) | Centrally-Ducted | RD17AZ24AJ3N | D(A,C,E)36B24+TDR | R802V1004A17UHS | 20400 | 18.6 | 9 | 8.1 | 22600 | 16800 | 74.34% | 2.1 | 18900 | R-410A
214392433 | 1.73 | No | No | RUUD | HRCU-A-CB (Split System: Heat Pump with Remote Outdoor Unit-Air-Source) | Centrally-Ducted | RD17AZ24AJ3N | D(A,C,E)36C24+TDR | R802V1004A17UHS | 20800 | 18.8 | 9.7 | 8.1 | 22600 | 16800 | 74.34% | 2.1 | 18900 | R-410A
214392434 | 1.75 | No | No | RUUD | HRCU-A-CB (Split System: Heat Pump with Remote Outdoor Unit-Air-Source) | Centrally-Ducted | RD17AZ24AJ3N | D(A,C,E)36D24+TDR | R802V1004A17UHS | 21000 | 18.9 | 9.8 | 8.1 | 22600 | 16800 | 74.34% | 2.1 | 18900 | R-410A
214392439 | 1.8 | Yes | No | RUUD | HRCU-A-CB (Split System: Heat Pump with Remote Outdoor Unit-Air-Source) | Centrally-Ducted | RD17AZ24AJ3N | D(A,C,E)24C34+TDR | R921V0403A17M4S | 21600 | 18 | 10 | 8.1 | 22600 | 16900 | 74.78% | 2 | 19000 | R-410A
214392440 | 1.7 | No | No | RUUD | HRCU-A-CB (Split System: Heat Pump with Remote Outdoor Unit-Air-Source) | Centrally-Ducted | RD17AZ24AJ3N | D(A,C,E)24D24+TDR | R921V0403A17M4S | 20400 | 17.7 | 9 | 8.1 | 22600 | 16900 | 74.78% | 2 | 19000 | R-410A
214392443 | 1.8 | Yes | No | RUUD | HRCU-A-CB (Split System: Heat Pump with Remote Outdoor Unit-Air-Source) | Centrally-Ducted | RD17AZ24AJ3N | D(A,C,E)30B34+TDR | R921V0403A17M4S | 21600 | 18 | 10 | 8.1 | 22600 | 16900 | 74.78% | 2 | 19000 | R-410A
214392444 | 1.7 | No | No | RUUD | HRCU-A-CB (Split System: Heat Pump with Remote Outdoor Unit-Air-Source) | Centrally-Ducted | RD17AZ24AJ3N | D(A,C,E)30C24+TDR | R921V0403A17M4S | 20400 | 17.7 | 9 | 8.1 | 22600 | 16900 | 74.78% | 2 | 19000 | R-410A
214392445 | 1.73 | No | No | RUUD | HRCU-A-CB (Split System: Heat Pump with Remote Outdoor Unit-Air-Source) | Centrally-Ducted | RD17AZ24AJ3N | D(A,C,E)30D24+TDR | R921V0403A17M4S | 20800 | 17.8 | 9.7 | 8.1 | 22600 | 16900 | 74.78% | 2 | 19000 | R-410A
214392448 | 1.7 | No | No | RUUD | HRCU-A-CB (Split System: Heat Pump with Remote Outdoor Unit-Air-Source) | Centrally-Ducted | RD17AZ24AJ3N | D(A,C,E)36B24+TDR | R921V0403A17M4S | 20400 | 17.7 | 9 | 8.1 | 22600 | 16900 | 74.78% | 2 | 19000 | R-410A
214392449 | 1.73 | No | No | RUUD | HRCU-A-CB (Split System: Heat Pump with Remote Outdoor Unit-Air-Source) | Centrally-Ducted | RD17AZ24AJ3N | D(A,C,E)36C24+TDR | R921V0403A17M4S | 20800 | 17.8 | 9.7 | 8.1 | 22600 | 16900 | 74.78% | 2 | 19000 | R-410A
214392450 | 1.75 | No | No | RUUD | HRCU-A-CB (Split System: Heat Pump with Remote Outdoor Unit-Air-Source) | Centrally-Ducted | RD17AZ24AJ3N | D(A,C,E)36D24+TDR | R921V0403A17M4S | 21000 | 17.9 | 9.8 | 8.1 | 22600 | 16900 | 74.78% | 2 | 19000 | R-410A
214392455 | 1.8 | Yes | No | RUUD | HRCU-A-CB (Split System: Heat Pump with Remote Outdoor Unit-Air-Source) | Centrally-Ducted | RD17AZ24AJ3N | D(A,C,E)24C34+TDR | R921V0603A17M4S | 21600 | 18 | 10 | 8.1 | 22600 | 17000 | 75.22% | 2 | 19000 | R-410A
214392456 | 1.7 | No | No | RUUD | HRCU-A-CB (Split System: Heat Pump with Remote Outdoor Unit-Air-Source) | Centrally-Ducted | RD17AZ24AJ3N | D(A,C,E)24D24+TDR | R921V0603A17M4S | 20400 | 17.7 | 9 | 8.1 | 22600 | 17000 | 75.22% | 2 | 19000 | R-410A
214392459 | 1.8 | Yes | No | RUUD | HRCU-A-CB (Split System: Heat Pump with Remote Outdoor Unit-Air-Source) | Centrally-Ducted | RD17AZ24AJ3N | D(A,C,E)30B34+TDR | R921V0603A17M4S | 21600 | 18 | 10 | 8.1 | 22600 | 17000 | 75.22% | 2 | 19000 | R-410A
214392460 | 1.7 | No | No | RUUD | HRCU-A-CB (Split System: Heat Pump with Remote Outdoor Unit-Air-Source) | Centrally-Ducted | RD17AZ24AJ3N | D(A,C,E)30C24+TDR | R921V0603A17M4S | 20400 | 17.7 | 9 | 8.1 | 22600 | 17000 | 75.22% | 2 | 19000 | R-410A
214392461 | 1.73 | No | No | RUUD | HRCU-A-CB (Split System: Heat Pump with Remote Outdoor Unit-Air-Source) | Centrally-Ducted | RD17AZ24AJ3N | D(A,C,E)30D24+TDR | R921V0603A17M4S | 20800 | 17.8 | 9.7 | 8.1 | 22600 | 17000 | 75.22% | 2 | 19000 | R-410A
214392464 | 1.7 | No | No | RUUD | HRCU-A-CB (Split System: Heat Pump with Remote Outdoor Unit-Air-Source) | Centrally-Ducted | RD17AZ24AJ3N | D(A,C,E)36B24+TDR | R921V0603A17M4S | 20400 | 17.7 | 9 | 8.1 | 22600 | 17000 | 75.22% | 2 | 19000 | R-410A
214392465 | 1.73 | No | No | RUUD | HRCU-A-CB (Split System: Heat Pump with Remote Outdoor Unit-Air-Source) | Centrally-Ducted | RD17AZ24AJ3N | D(A,C,E)36C24+TDR | R921V0603A17M4S | 20800 | 17.8 | 9.7 | 8.1 | 22600 | 17000 | 75.22% | 2 | 19000 | R-410A
214392466 | 1.75 | No | No | RUUD | HRCU-A-CB (Split System: Heat Pump with Remote Outdoor Unit-Air-Source) | Centrally-Ducted | RD17AZ24AJ3N | D(A,C,E)36D24+TDR | R921V0603A17M4S | 21000 | 17.9 | 9.8 | 8.1 | 22600 | 17000 | 75.22% | 2 | 19000 | R-410A
214392471 | 1.8 | Yes | No | RUUD | HRCU-A-CB (Split System: Heat Pump with Remote Outdoor Unit-Air-Source) | Centrally-Ducted | RD17AZ24AJ3N | D(A,C,E)24C34+TDR | R921V0703A17M4S | 21600 | 18 | 10 | 8.1 | 22600 | 16900 | 74.78% | 2 | 19000 | R-410A
214392472 | 1.7 | No | No | RUUD | HRCU-A-CB (Split System: Heat Pump with Remote Outdoor Unit-Air-Source) | Centrally-Ducted | RD17AZ24AJ3N | D(A,C,E)24D24+TDR | R921V0703A17M4S | 20400 | 17.7 | 9 | 8.1 | 22600 | 16900 | 74.78% | 2 | 19000 | R-410A
214392475 | 1.8 | Yes | No | RUUD | HRCU-A-CB (Split System: Heat Pump with Remote Outdoor Unit-Air-Source) | Centrally-Ducted | RD17AZ24AJ3N | D(A,C,E)30B34+TDR | R921V0703A17M4S | 21600 | 18 | 10 | 8.1 | 22600 | 16900 | 74.78% | 2 | 19000 | R-410A
214392476 | 1.7 | No | No | RUUD | HRCU-A-CB (Split System: Heat Pump with Remote Outdoor Unit-Air-Source) | Centrally-Ducted | RD17AZ24AJ3N | D(A,C,E)30C24+TDR | R921V0703A17M4S | 20400 | 17.7 | 9 | 8.1 | 22600 | 16900 | 74.78% | 2 | 19000 | R-410A
214392477 | 1.73 | No | No | RUUD | HRCU-A-CB (Split System: Heat Pump with Remote Outdoor Unit-Air-Source) | Centrally-Ducted | RD17AZ24AJ3N | D(A,C,E)30D24+TDR | R921V0703A17M4S | 20800 | 17.8 | 9.7 | 8.1 | 22600 | 16900 | 74.78% | 2 | 19000 | R-410A
214392480 | 1.7 | No | No | RUUD | HRCU-A-CB (Split System: Heat Pump with Remote Outdoor Unit-Air-Source) | Centrally-Ducted | RD17AZ24AJ3N | D(A,C,E)36B24+TDR | R921V0703A17M4S | 20400 | 17.7 | 9 | 8.1 | 22600 | 16900 | 74.78% | 2 | 19000 | R-410A
214392481 | 1.73 | No | No | RUUD | HRCU-A-CB (Split System: Heat Pump with Remote Outdoor Unit-Air-Source) | Centrally-Ducted | RD17AZ24AJ3N | D(A,C,E)36C24+TDR | R921V0703A17M4S | 20800 | 17.8 | 9.7 | 8.1 | 22600 | 16900 | 74.78% | 2 | 19000 | R-410A
214392482 | 1.75 | No | No | RUUD | HRCU-A-CB (Split System: Heat Pump with Remote Outdoor Unit-Air-Source) | Centrally-Ducted | RD17AZ24AJ3N | D(A,C,E)36D24+TDR | R921V0703A17M4S | 21000 | 17.9 | 9.8 | 8.1 | 22600 | 16900 | 74.78% | 2 | 19000 | R-410A
214392487 | 1.8 | Yes | No | RUUD | HRCU-A-CB (Split System: Heat Pump with Remote Outdoor Unit-Air-Source) | Centrally-Ducted | RD17AZ24AJ3N | D(A,C,E)24C34+TDR | R951V0403A17M4S | 21600 | 18 | 10 | 8.1 | 22600 | 16900 | 74.78% | 2 | 19000 | R-410A
214392488 | 1.7 | No | No | RUUD | HRCU-A-CB (Split System: Heat Pump with Remote Outdoor Unit-Air-Source) | Centrally-Ducted | RD17AZ24AJ3N | D(A,C,E)24D24+TDR | R951V0403A17M4S | 20400 | 17.7 | 9 | 8.1 | 22600 | 16900 | 74.78% | 2 | 19000 | R-410A
214392491 | 1.8 | Yes | No | RUUD | HRCU-A-CB (Split System: Heat Pump with Remote Outdoor Unit-Air-Source) | Centrally-Ducted | RD17AZ24AJ3N | D(A,C,E)30B34+TDR | R951V0403A17M4S | 21600 | 18 | 10 | 8.1 | 22600 | 16900 | 74.78% | 2 | 19000 | R-410A
214392492 | 1.7 | No | No | RUUD | HRCU-A-CB (Split System: Heat Pump with Remote Outdoor Unit-Air-Source) | Centrally-Ducted | RD17AZ24AJ3N | D(A,C,E)30C24+TDR | R951V0403A17M4S | 20400 | 17.7 | 9 | 8.1 | 22600 | 16900 | 74.78% | 2 | 19000 | R-410A
214392493 | 1.73 | No | No | RUUD | HRCU-A-CB (Split System: Heat Pump with Remote Outdoor Unit-Air-Source) | Centrally-Ducted | RD17AZ24AJ3N | D(A,C,E)30D24+TDR | R951V0403A17M4S | 20800 | 17.8 | 9.7 | 8.1 | 22600 | 16900 | 74.78% | 2 | 19000 | R-410A
214392496 | 1.7 | No | No | RUUD | HRCU-A-CB (Split System: Heat Pump with Remote Outdoor Unit-Air-Source) | Centrally-Ducted | RD17AZ24AJ3N | D(A,C,E)36B24+TDR | R951V0403A17M4S | 20400 | 17.7 | 9 | 8.1 | 22600 | 16900 | 74.78% | 2 | 19000 | R-410A
214392497 | 1.73 | No | No | RUUD | HRCU-A-CB (Split System: Heat Pump with Remote Outdoor Unit-Air-Source) | Centrally-Ducted | RD17AZ24AJ3N | D(A,C,E)36C24+TDR | R951V0403A17M4S | 20800 | 17.8 | 9.7 | 8.1 | 22600 | 16900 | 74.78% | 2 | 19000 | R-410A
214392498 | 1.75 | No | No | RUUD | HRCU-A-CB (Split System: Heat Pump with Remote Outdoor Unit-Air-Source) | Centrally-Ducted | RD17AZ24AJ3N | D(A,C,E)36D24+TDR | R951V0403A17M4S | 21000 | 17.9 | 9.8 | 8.1 | 22600 | 16900 | 74.78% | 2 | 19000 | R-410A
214392503 | 1.78 | Yes | No | RUUD | HRCU-A-CB (Split System: Heat Pump with Remote Outdoor Unit-Air-Source) | Centrally-Ducted | RD17AZ24AJ3N | D(A,C,E)24C34+TDR | R951V0403A17UHU | 21400 | 18 | 10 | 8.1 | 22400 | 17100 | 76.34% | 2 | 19100 | R-410A
214392504 | 1.68 | No | No | RUUD | HRCU-A-CB (Split System: Heat Pump with Remote Outdoor Unit-Air-Source) | Centrally-Ducted | RD17AZ24AJ3N | D(A,C,E)24D24+TDR | R951V0403A17UHU | 20200 | 17.7 | 9 | 8.1 | 22400 | 17100 | 76.34% | 2 | 19100 | R-410A
214392507 | 1.78 | Yes | No | RUUD | HRCU-A-CB (Split System: Heat Pump with Remote Outdoor Unit-Air-Source) | Centrally-Ducted | RD17AZ24AJ3N | D(A,C,E)30B34+TDR | R951V0403A17UHU | 21400 | 18 | 10 | 8.1 | 22400 | 17100 | 76.34% | 2 | 19100 | R-410A
214392508 | 1.68 | No | No | RUUD | HRCU-A-CB (Split System: Heat Pump with Remote Outdoor Unit-Air-Source) | Centrally-Ducted | RD17AZ24AJ3N | D(A,C,E)30C24+TDR | R951V0403A17UHU | 20200 | 17.7 | 9 | 8.1 | 22400 | 17100 | 76.34% | 2 | 19100 | R-410A
214392509 | 1.72 | No | No | RUUD | HRCU-A-CB (Split System: Heat Pump with Remote Outdoor Unit-Air-Source) | Centrally-Ducted | RD17AZ24AJ3N | D(A,C,E)30D24+TDR | R951V0403A17UHU | 20600 | 17.8 | 9.7 | 8.1 | 22400 | 17100 | 76.34% | 2 | 19100 | R-410A
214392512 | 1.68 | No | No | RUUD | HRCU-A-CB (Split System: Heat Pump with Remote Outdoor Unit-Air-Source) | Centrally-Ducted | RD17AZ24AJ3N | D(A,C,E)36B24+TDR | R951V0403A17UHU | 20200 | 17.7 | 9 | 8.1 | 22400 | 17100 | 76.34% | 2 | 19100 | R-410A
214392513 | 1.72 | No | No | RUUD | HRCU-A-CB (Split System: Heat Pump with Remote Outdoor Unit-Air-Source) | Centrally-Ducted | RD17AZ24AJ3N | D(A,C,E)36C24+TDR | R951V0403A17UHU | 20600 | 17.8 | 9.7 | 8.1 | 22400 | 17100 | 76.34% | 2 | 19100 | R-410A
214392514 | 1.73 | No | No | RUUD | HRCU-A-CB (Split System: Heat Pump with Remote Outdoor Unit-Air-Source) | Centrally-Ducted | RD17AZ24AJ3N | D(A,C,E)36D24+TDR | R951V0403A17UHU | 20800 | 17.9 | 9.8 | 8.1 | 22400 | 17100 | 76.34% | 2 | 19100 | R-410A
214392519 | 1.8 | Yes | No | RUUD | HRCU-A-CB (Split System: Heat Pump with Remote Outdoor Unit-Air-Source) | Centrally-Ducted | RD17AZ24AJ3N | D(A,C,E)24C34+TDR | R951V0603A17M4S | 21600 | 18 | 10 | 8.1 | 22600 | 17000 | 75.22% | 2 | 19000 | R-410A
214392520 | 1.7 | No | No | RUUD | HRCU-A-CB (Split System: Heat Pump with Remote Outdoor Unit-Air-Source) | Centrally-Ducted | RD17AZ24AJ3N | D(A,C,E)24D24+TDR | R951V0603A17M4S | 20400 | 17.7 | 9 | 8.1 | 22600 | 17000 | 75.22% | 2 | 19000 | R-410A
214392523 | 1.8 | Yes | No | RUUD | HRCU-A-CB (Split System: Heat Pump with Remote Outdoor Unit-Air-Source) | Centrally-Ducted | RD17AZ24AJ3N | D(A,C,E)30B34+TDR | R951V0603A17M4S | 21600 | 18 | 10 | 8.1 | 22600 | 17000 | 75.22% | 2 | 19000 | R-410A
214392524 | 1.7 | No | No | RUUD | HRCU-A-CB (Split System: Heat Pump with Remote Outdoor Unit-Air-Source) | Centrally-Ducted | RD17AZ24AJ3N | D(A,C,E)30C24+TDR | R951V0603A17M4S | 20400 | 17.7 | 9 | 8.1 | 22600 | 17000 | 75.22% | 2 | 19000 | R-410A
214392525 | 1.73 | No | No | RUUD | HRCU-A-CB (Split System: Heat Pump with Remote Outdoor Unit-Air-Source) | Centrally-Ducted | RD17AZ24AJ3N | D(A,C,E)30D24+TDR | R951V0603A17M4S | 20800 | 17.8 | 9.7 | 8.1 | 22600 | 17000 | 75.22% | 2 | 19000 | R-410A
214392528 | 1.7 | No | No | RUUD | HRCU-A-CB (Split System: Heat Pump with Remote Outdoor Unit-Air-Source) | Centrally-Ducted | RD17AZ24AJ3N | D(A,C,E)36B24+TDR | R951V0603A17M4S | 20400 | 17.7 | 9 | 8.1 | 22600 | 17000 | 75.22% | 2 | 19000 | R-410A
214392529 | 1.73 | No | No | RUUD | HRCU-A-CB (Split System: Heat Pump with Remote Outdoor Unit-Air-Source) | Centrally-Ducted | RD17AZ24AJ3N | D(A,C,E)36C24+TDR | R951V0603A17M4S | 20800 | 17.8 | 9.7 | 8.1 | 22600 | 17000 | 75.22% | 2 | 19000 | R-410A
214392530 | 1.75 | No | No | RUUD | HRCU-A-CB (Split System: Heat Pump with Remote Outdoor Unit-Air-Source) | Centrally-Ducted | RD17AZ24AJ3N | D(A,C,E)36D24+TDR | R951V0603A17M4S | 21000 | 17.9 | 9.8 | 8.1 | 22600 | 17000 | 75.22% | 2 | 19000 | R-410A
214392535 | 1.78 | Yes | No | RUUD | HRCU-A-CB (Split System: Heat Pump with Remote Outdoor Unit-Air-Source) | Centrally-Ducted | RD17AZ24AJ3N | D(A,C,E)24C34+TDR | R951V0603A17UHU | 21400 | 18 | 10 | 8.1 | 22400 | 17000 | 75.89% | 2 | 19100 | R-410A
214392536 | 1.68 | No | No | RUUD | HRCU-A-CB (Split System: Heat Pump with Remote Outdoor Unit-Air-Source) | Centrally-Ducted | RD17AZ24AJ3N | D(A,C,E)24D24+TDR | R951V0603A17UHU | 20200 | 17.7 | 9 | 8.1 | 22400 | 17000 | 75.89% | 2 | 19100 | R-410A
214392539 | 1.78 | Yes | No | RUUD | HRCU-A-CB (Split System: Heat Pump with Remote Outdoor Unit-Air-Source) | Centrally-Ducted | RD17AZ24AJ3N | D(A,C,E)30B34+TDR | R951V0603A17UHU | 21400 | 18 | 10 | 8.1 | 22400 | 17000 | 75.89% | 2 | 19100 | R-410A
214392540 | 1.68 | No | No | RUUD | HRCU-A-CB (Split System: Heat Pump with Remote Outdoor Unit-Air-Source) | Centrally-Ducted | RD17AZ24AJ3N | D(A,C,E)30C24+TDR | R951V0603A17UHU | 20200 | 17.7 | 9 | 8.1 | 22400 | 17000 | 75.89% | 2 | 19100 | R-410A
214392541 | 1.72 | No | No | RUUD | HRCU-A-CB (Split System: Heat Pump with Remote Outdoor Unit-Air-Source) | Centrally-Ducted | RD17AZ24AJ3N | D(A,C,E)30D24+TDR | R951V0603A17UHU | 20600 | 17.8 | 9.7 | 8.1 | 22400 | 17000 | 75.89% | 2 | 19100 | R-410A
214392544 | 1.68 | No | No | RUUD | HRCU-A-CB (Split System: Heat Pump with Remote Outdoor Unit-Air-Source) | Centrally-Ducted | RD17AZ24AJ3N | D(A,C,E)36B24+TDR | R951V0603A17UHU | 20200 | 17.7 | 9 | 8.1 | 22400 | 17000 | 75.89% | 2 | 19100 | R-410A
214392545 | 1.72 | No | No | RUUD | HRCU-A-CB (Split System: Heat Pump with Remote Outdoor Unit-Air-Source) | Centrally-Ducted | RD17AZ24AJ3N | D(A,C,E)36C24+TDR | R951V0603A17UHU | 20600 | 17.8 | 9.7 | 8.1 | 22400 | 17000 | 75.89% | 2 | 19100 | R-410A
214392546 | 1.73 | No | No | RUUD | HRCU-A-CB (Split System: Heat Pump with Remote Outdoor Unit-Air-Source) | Centrally-Ducted | RD17AZ24AJ3N | D(A,C,E)36D24+TDR | R951V0603A17UHU | 20800 | 17.9 | 9.8 | 8.1 | 22400 | 17000 | 75.89% | 2 | 19100 | R-410A
214392551 | 1.8 | Yes | No | RUUD | HRCU-A-CB (Split System: Heat Pump with Remote Outdoor Unit-Air-Source) | Centrally-Ducted | RD17AZ24AJ3N | D(A,C,E)24C34+TDR | R951V0703A17M4S | 21600 | 18 | 10 | 8.1 | 22600 | 16900 | 74.78% | 2 | 19000 | R-410A
214392552 | 1.7 | No | No | RUUD | HRCU-A-CB (Split System: Heat Pump with Remote Outdoor Unit-Air-Source) | Centrally-Ducted | RD17AZ24AJ3N | D(A,C,E)24D24+TDR | R951V0703A17M4S | 20400 | 17.7 | 9 | 8.1 | 22600 | 16900 | 74.78% | 2 | 19000 | R-410A
214392555 | 1.8 | Yes | No | RUUD | HRCU-A-CB (Split System: Heat Pump with Remote Outdoor Unit-Air-Source) | Centrally-Ducted | RD17AZ24AJ3N | D(A,C,E)30B34+TDR | R951V0703A17M4S | 21600 | 18 | 10 | 8.1 | 22600 | 16900 | 74.78% | 2 | 19000 | R-410A
214392556 | 1.7 | No | No | RUUD | HRCU-A-CB (Split System: Heat Pump with Remote Outdoor Unit-Air-Source) | Centrally-Ducted | RD17AZ24AJ3N | D(A,C,E)30C24+TDR | R951V0703A17M4S | 20400 | 17.7 | 9 | 8.1 | 22600 | 16900 | 74.78% | 2 | 19000 | R-410A
214392557 | 1.73 | No | No | RUUD | HRCU-A-CB (Split System: Heat Pump with Remote Outdoor Unit-Air-Source) | Centrally-Ducted | RD17AZ24AJ3N | D(A,C,E)30D24+TDR | R951V0703A17M4S | 20800 | 17.8 | 9.7 | 8.1 | 22600 | 16900 | 74.78% | 2 | 19000 | R-410A
214392560 | 1.7 | No | No | RUUD | HRCU-A-CB (Split System: Heat Pump with Remote Outdoor Unit-Air-Source) | Centrally-Ducted | RD17AZ24AJ3N | D(A,C,E)36B24+TDR | R951V0703A17M4S | 20400 | 17.7 | 9 | 8.1 | 22600 | 16900 | 74.78% | 2 | 19000 | R-410A
214392561 | 1.73 | No | No | RUUD | HRCU-A-CB (Split System: Heat Pump with Remote Outdoor Unit-Air-Source) | Centrally-Ducted | RD17AZ24AJ3N | D(A,C,E)36C24+TDR | R951V0703A17M4S | 20800 | 17.8 | 9.7 | 8.1 | 22600 | 16900 | 74.78% | 2 | 19000 | R-410A
214392562 | 1.75 | No | No | RUUD | HRCU-A-CB (Split System: Heat Pump with Remote Outdoor Unit-Air-Source) | Centrally-Ducted | RD17AZ24AJ3N | D(A,C,E)36D24+TDR | R951V0703A17M4S | 21000 | 17.9 | 9.8 | 8.1 | 22600 | 16900 | 74.78% | 2 | 19000 | R-410A
214392567 | 1.8 | Yes | No | RUUD | HRCU-A-CB (Split System: Heat Pump with Remote Outdoor Unit-Air-Source) | Centrally-Ducted | RD17AZ24AJ3N | D(A,C,E)24C34+TDR | R962V0403A17M4S | 21600 | 18 | 10 | 8.1 | 22600 | 16900 | 74.78% | 2 | 19000 | R-410A
214392568 | 1.7 | No | No | RUUD | HRCU-A-CB (Split System: Heat Pump with Remote Outdoor Unit-Air-Source) | Centrally-Ducted | RD17AZ24AJ3N | D(A,C,E)24D24+TDR | R962V0403A17M4S | 20400 | 17.7 | 9 | 8.1 | 22600 | 16900 | 74.78% | 2 | 19000 | R-410A
214392571 | 1.8 | Yes | No | RUUD | HRCU-A-CB (Split System: Heat Pump with Remote Outdoor Unit-Air-Source) | Centrally-Ducted | RD17AZ24AJ3N | D(A,C,E)30B34+TDR | R962V0403A17M4S | 21600 | 18 | 10 | 8.1 | 22600 | 16900 | 74.78% | 2 | 19000 | R-410A
214392572 | 1.7 | No | No | RUUD | HRCU-A-CB (Split System: Heat Pump with Remote Outdoor Unit-Air-Source) | Centrally-Ducted | RD17AZ24AJ3N | D(A,C,E)30C24+TDR | R962V0403A17M4S | 20400 | 17.7 | 9 | 8.1 | 22600 | 16900 | 74.78% | 2 | 19000 | R-410A
214392573 | 1.73 | No | No | RUUD | HRCU-A-CB (Split System: Heat Pump with Remote Outdoor Unit-Air-Source) | Centrally-Ducted | RD17AZ24AJ3N | D(A,C,E)30D24+TDR | R962V0403A17M4S | 20800 | 17.8 | 9.7 | 8.1 | 22600 | 16900 | 74.78% | 2 | 19000 | R-410A
214392576 | 1.7 | No | No | RUUD | HRCU-A-CB (Split System: Heat Pump with Remote Outdoor Unit-Air-Source) | Centrally-Ducted | RD17AZ24AJ3N | D(A,C,E)36B24+TDR | R962V0403A17M4S | 20400 | 17.7 | 9 | 8.1 | 22600 | 16900 | 74.78% | 2 | 19000 | R-410A
214392577 | 1.73 | No | No | RUUD | HRCU-A-CB (Split System: Heat Pump with Remote Outdoor Unit-Air-Source) | Centrally-Ducted | RD17AZ24AJ3N | D(A,C,E)36C24+TDR | R962V0403A17M4S | 20800 | 17.8 | 9.7 | 8.1 | 22600 | 16900 | 74.78% | 2 | 19000 | R-410A
214392578 | 1.75 | No | No | RUUD | HRCU-A-CB (Split System: Heat Pump with Remote Outdoor Unit-Air-Source) | Centrally-Ducted | RD17AZ24AJ3N | D(A,C,E)36D24+TDR | R962V0403A17M4S | 21000 | 17.9 | 9.8 | 8.1 | 22600 | 16900 | 74.78% | 2 | 19000 | R-410A
214392583 | 1.8 | Yes | No | RUUD | HRCU-A-CB (Split System: Heat Pump with Remote Outdoor Unit-Air-Source) | Centrally-Ducted | RD17AZ24AJ3N | D(A,C,E)24C34+TDR | R962V0603A17M4S | 21600 | 18 | 10 | 8.1 | 22600 | 17000 | 75.22% | 2 | 19000 | R-410A
214392584 | 1.7 | No | No | RUUD | HRCU-A-CB (Split System: Heat Pump with Remote Outdoor Unit-Air-Source) | Centrally-Ducted | RD17AZ24AJ3N | D(A,C,E)24D24+TDR | R962V0603A17M4S | 20400 | 17.7 | 9 | 8.1 | 22600 | 17000 | 75.22% | 2 | 19000 | R-410A
214392587 | 1.8 | Yes | No | RUUD | HRCU-A-CB (Split System: Heat Pump with Remote Outdoor Unit-Air-Source) | Centrally-Ducted | RD17AZ24AJ3N | D(A,C,E)30B34+TDR | R962V0603A17M4S | 21600 | 18 | 10 | 8.1 | 22600 | 17000 | 75.22% | 2 | 19000 | R-410A
214392588 | 1.7 | No | No | RUUD | HRCU-A-CB (Split System: Heat Pump with Remote Outdoor Unit-Air-Source) | Centrally-Ducted | RD17AZ24AJ3N | D(A,C,E)30C24+TDR | R962V0603A17M4S | 20400 | 17.7 | 9 | 8.1 | 22600 | 17000 | 75.22% | 2 | 19000 | R-410A
214392589 | 1.73 | No | No | RUUD | HRCU-A-CB (Split System: Heat Pump with Remote Outdoor Unit-Air-Source) | Centrally-Ducted | RD17AZ24AJ3N | D(A,C,E)30D24+TDR | R962V0603A17M4S | 20800 | 17.8 | 9.7 | 8.1 | 22600 | 17000 | 75.22% | 2 | 19000 | R-410A
214392592 | 1.7 | No | No | RUUD | HRCU-A-CB (Split System: Heat Pump with Remote Outdoor Unit-Air-Source) | Centrally-Ducted | RD17AZ24AJ3N | D(A,C,E)36B24+TDR | R962V0603A17M4S | 20400 | 17.7 | 9 | 8.1 | 22600 | 17000 | 75.22% | 2 | 19000 | R-410A
214392593 | 1.73 | No | No | RUUD | HRCU-A-CB (Split System: Heat Pump with Remote Outdoor Unit-Air-Source) | Centrally-Ducted | RD17AZ24AJ3N | D(A,C,E)36C24+TDR | R962V0603A17M4S | 20800 | 17.8 | 9.7 | 8.1 | 22600 | 17000 | 75.22% | 2 | 19000 | R-410A
214392594 | 1.75 | No | No | RUUD | HRCU-A-CB (Split System: Heat Pump with Remote Outdoor Unit-Air-Source) | Centrally-Ducted | RD17AZ24AJ3N | D(A,C,E)36D24+TDR | R962V0603A17M4S | 21000 | 17.9 | 9.8 | 8.1 | 22600 | 17000 | 75.22% | 2 | 19000 | R-410A
214392599 | 1.8 | Yes | No | RUUD | HRCU-A-CB (Split System: Heat Pump with Remote Outdoor Unit-Air-Source) | Centrally-Ducted | RD17AZ24AJ3N | D(A,C,E)24C34+TDR | R962V0703A17M4S | 21600 | 18 | 10 | 8.1 | 22600 | 16900 | 74.78% | 2 | 19000 | R-410A
214392600 | 1.7 | No | No | RUUD | HRCU-A-CB (Split System: Heat Pump with Remote Outdoor Unit-Air-Source) | Centrally-Ducted | RD17AZ24AJ3N | D(A,C,E)24D24+TDR | R962V0703A17M4S | 20400 | 17.7 | 9 | 8.1 | 22600 | 16900 | 74.78% | 2 | 19000 | R-410A
214392603 | 1.8 | Yes | No | RUUD | HRCU-A-CB (Split System: Heat Pump with Remote Outdoor Unit-Air-Source) | Centrally-Ducted | RD17AZ24AJ3N | D(A,C,E)30B34+TDR | R962V0703A17M4S | 21600 | 18 | 10 | 8.1 | 22600 | 16900 | 74.78% | 2 | 19000 | R-410A
214392604 | 1.7 | No | No | RUUD | HRCU-A-CB (Split System: Heat Pump with Remote Outdoor Unit-Air-Source) | Centrally-Ducted | RD17AZ24AJ3N | D(A,C,E)30C24+TDR | R962V0703A17M4S | 20400 | 17.7 | 9 | 8.1 | 22600 | 16900 | 74.78% | 2 | 19000 | R-410A
214392605 | 1.73 | No | No | RUUD | HRCU-A-CB (Split System: Heat Pump with Remote Outdoor Unit-Air-Source) | Centrally-Ducted | RD17AZ24AJ3N | D(A,C,E)30D24+TDR | R962V0703A17M4S | 20800 | 17.8 | 9.7 | 8.1 | 22600 | 16900 | 74.78% | 2 | 19000 | R-410A
214392608 | 1.7 | No | No | RUUD | HRCU-A-CB (Split System: Heat Pump with Remote Outdoor Unit-Air-Source) | Centrally-Ducted | RD17AZ24AJ3N | D(A,C,E)36B24+TDR | R962V0703A17M4S | 20400 | 17.7 | 9 | 8.1 | 22600 | 16900 | 74.78% | 2 | 19000 | R-410A
214392609 | 1.73 | No | No | RUUD | HRCU-A-CB (Split System: Heat Pump with Remote Outdoor Unit-Air-Source) | Centrally-Ducted | RD17AZ24AJ3N | D(A,C,E)36C24+TDR | R962V0703A17M4S | 20800 | 17.8 | 9.7 | 8.1 | 22600 | 16900 | 74.78% | 2 | 19000 | R-410A
214392610 | 1.75 | No | No | RUUD | HRCU-A-CB (Split System: Heat Pump with Remote Outdoor Unit-Air-Source) | Centrally-Ducted | RD17AZ24AJ3N | D(A,C,E)36D24+TDR | R962V0703A17M4S | 21000 | 17.9 | 9.8 | 8.1 | 22600 | 16900 | 74.78% | 2 | 19000 | R-410A
214392615 | 1.8 | Yes | No | RUUD | HRCU-A-CB (Split System: Heat Pump with Remote Outdoor Unit-Air-Source) | Centrally-Ducted | RD17AZ24AJ3N | D(A,C,E)24C34+TDR | U802VA050317M | 21600 | 19 | 10 | 8.1 | 22600 | 16900 | 74.78% | 2 | 19000 | R-410A
214392616 | 1.7 | No | No | RUUD | HRCU-A-CB (Split System: Heat Pump with Remote Outdoor Unit-Air-Source) | Centrally-Ducted | RD17AZ24AJ3N | D(A,C,E)24D24+TDR | U802VA050317M | 20400 | 18.6 | 9 | 8.1 | 22600 | 16900 | 74.78% | 2 | 19000 | R-410A
214392619 | 1.8 | Yes | No | RUUD | HRCU-A-CB (Split System: Heat Pump with Remote Outdoor Unit-Air-Source) | Centrally-Ducted | RD17AZ24AJ3N | D(A,C,E)30B34+TDR | U802VA050317M | 21600 | 19 | 10 | 8.1 | 22600 | 16900 | 74.78% | 2 | 19000 | R-410A
214392620 | 1.7 | No | No | RUUD | HRCU-A-CB (Split System: Heat Pump with Remote Outdoor Unit-Air-Source) | Centrally-Ducted | RD17AZ24AJ3N | D(A,C,E)30C24+TDR | U802VA050317M | 20400 | 18.6 | 9 | 8.1 | 22600 | 16900 | 74.78% | 2 | 19000 | R-410A
214392621 | 1.73 | No | No | RUUD | HRCU-A-CB (Split System: Heat Pump with Remote Outdoor Unit-Air-Source) | Centrally-Ducted | RD17AZ24AJ3N | D(A,C,E)30D24+TDR | U802VA050317M | 20800 | 18.8 | 9.7 | 8.1 | 22600 | 16900 | 74.78% | 2 | 19000 | R-410A
214392624 | 1.7 | No | No | RUUD | HRCU-A-CB (Split System: Heat Pump with Remote Outdoor Unit-Air-Source) | Centrally-Ducted | RD17AZ24AJ3N | D(A,C,E)36B24+TDR | U802VA050317M | 20400 | 18.6 | 9 | 8.1 | 22600 | 16900 | 74.78% | 2 | 19000 | R-410A
214392625 | 1.73 | No | No | RUUD | HRCU-A-CB (Split System: Heat Pump with Remote Outdoor Unit-Air-Source) | Centrally-Ducted | RD17AZ24AJ3N | D(A,C,E)36C24+TDR | U802VA050317M | 20800 | 18.8 | 9.7 | 8.1 | 22600 | 16900 | 74.78% | 2 | 19000 | R-410A
214392626 | 1.75 | No | No | RUUD | HRCU-A-CB (Split System: Heat Pump with Remote Outdoor Unit-Air-Source) | Centrally-Ducted | RD17AZ24AJ3N | D(A,C,E)36D24+TDR | U802VA050317M | 21000 | 18.9 | 9.8 | 8.1 | 22600 | 16900 | 74.78% | 2 | 19000 | R-410A
214392631 | 1.8 | Yes | No | RUUD | HRCU-A-CB (Split System: Heat Pump with Remote Outdoor Unit-Air-Source) | Centrally-Ducted | RD17AZ24AJ3N | D(A,C,E)24C34+TDR | U802VA075317M | 21600 | 19 | 10 | 8.1 | 22600 | 16800 | 74.34% | 2.1 | 18800 | R-410A
214392632 | 1.7 | No | No | RUUD | HRCU-A-CB (Split System: Heat Pump with Remote Outdoor Unit-Air-Source) | Centrally-Ducted | RD17AZ24AJ3N | D(A,C,E)24D24+TDR | U802VA075317M | 20400 | 18.6 | 9 | 8.1 | 22600 | 16800 | 74.34% | 2.1 | 18800 | R-410A
214392635 | 1.8 | Yes | No | RUUD | HRCU-A-CB (Split System: Heat Pump with Remote Outdoor Unit-Air-Source) | Centrally-Ducted | RD17AZ24AJ3N | D(A,C,E)30B34+TDR | U802VA075317M | 21600 | 19 | 10 | 8.1 | 22600 | 16800 | 74.34% | 2.1 | 18800 | R-410A
214392636 | 1.7 | No | No | RUUD | HRCU-A-CB (Split System: Heat Pump with Remote Outdoor Unit-Air-Source) | Centrally-Ducted | RD17AZ24AJ3N | D(A,C,E)30C24+TDR | U802VA075317M | 20400 | 18.6 | 9 | 8.1 | 22600 | 16800 | 74.34% | 2.1 | 18800 | R-410A
214392637 | 1.73 | No | No | RUUD | HRCU-A-CB (Split System: Heat Pump with Remote Outdoor Unit-Air-Source) | Centrally-Ducted | RD17AZ24AJ3N | D(A,C,E)30D24+TDR | U802VA075317M | 20800 | 18.8 | 9.7 | 8.1 | 22600 | 16800 | 74.34% | 2.1 | 18800 | R-410A
214392640 | 1.7 | No | No | RUUD | HRCU-A-CB (Split System: Heat Pump with Remote Outdoor Unit-Air-Source) | Centrally-Ducted | RD17AZ24AJ3N | D(A,C,E)36B24+TDR | U802VA075317M | 20400 | 18.6 | 9 | 8.1 | 22600 | 16800 | 74.34% | 2.1 | 18800 | R-410A
214392641 | 1.73 | No | No | RUUD | HRCU-A-CB (Split System: Heat Pump with Remote Outdoor Unit-Air-Source) | Centrally-Ducted | RD17AZ24AJ3N | D(A,C,E)36C24+TDR | U802VA075317M | 20800 | 18.8 | 9.7 | 8.1 | 22600 | 16800 | 74.34% | 2.1 | 18800 | R-410A
214392642 | 1.75 | No | No | RUUD | HRCU-A-CB (Split System: Heat Pump with Remote Outdoor Unit-Air-Source) | Centrally-Ducted | RD17AZ24AJ3N | D(A,C,E)36D24+TDR | U802VA075317M | 21000 | 18.9 | 9.8 | 8.1 | 22600 | 16800 | 74.34% | 2.1 | 18800 | R-410A
214392647 | 1.8 | Yes | No | RUUD | HRCU-A-CB (Split System: Heat Pump with Remote Outdoor Unit-Air-Source) | Centrally-Ducted | RD17AZ24AJ3N | D(A,C,E)24C34+TDR | U802VA075317Z | 21600 | 19 | 10 | 8.1 | 22600 | 16800 | 74.34% | 2.1 | 18900 | R-410A
214392648 | 1.7 | No | No | RUUD | HRCU-A-CB (Split System: Heat Pump with Remote Outdoor Unit-Air-Source) | Centrally-Ducted | RD17AZ24AJ3N | D(A,C,E)24D24+TDR | U802VA075317Z | 20400 | 18.6 | 9 | 8.1 | 22600 | 16800 | 74.34% | 2.1 | 18900 | R-410A
214392651 | 1.8 | Yes | No | RUUD | HRCU-A-CB (Split System: Heat Pump with Remote Outdoor Unit-Air-Source) | Centrally-Ducted | RD17AZ24AJ3N | D(A,C,E)30B34+TDR | U802VA075317Z | 21600 | 19 | 10 | 8.1 | 22600 | 16800 | 74.34% | 2.1 | 18900 | R-410A
214392652 | 1.7 | No | No | RUUD | HRCU-A-CB (Split System: Heat Pump with Remote Outdoor Unit-Air-Source) | Centrally-Ducted | RD17AZ24AJ3N | D(A,C,E)30C24+TDR | U802VA075317Z | 20400 | 18.6 | 9 | 8.1 | 22600 | 16800 | 74.34% | 2.1 | 18900 | R-410A
214392653 | 1.73 | No | No | RUUD | HRCU-A-CB (Split System: Heat Pump with Remote Outdoor Unit-Air-Source) | Centrally-Ducted | RD17AZ24AJ3N | D(A,C,E)30D24+TDR | U802VA075317Z | 20800 | 18.8 | 9.7 | 8.1 | 22600 | 16800 | 74.34% | 2.1 | 18900 | R-410A
214392656 | 1.7 | No | No | RUUD | HRCU-A-CB (Split System: Heat Pump with Remote Outdoor Unit-Air-Source) | Centrally-Ducted | RD17AZ24AJ3N | D(A,C,E)36B24+TDR | U802VA075317Z | 20400 | 18.6 | 9 | 8.1 | 22600 | 16800 | 74.34% | 2.1 | 18900 | R-410A
214392657 | 1.73 | No | No | RUUD | HRCU-A-CB (Split System: Heat Pump with Remote Outdoor Unit-Air-Source) | Centrally-Ducted | RD17AZ24AJ3N | D(A,C,E)36C24+TDR | U802VA075317Z | 20800 | 18.8 | 9.7 | 8.1 | 22600 | 16800 | 74.34% | 2.1 | 18900 | R-410A
214392658 | 1.75 | No | No | RUUD | HRCU-A-CB (Split System: Heat Pump with Remote Outdoor Unit-Air-Source) | Centrally-Ducted | RD17AZ24AJ3N | D(A,C,E)36D24+TDR | U802VA075317Z | 21000 | 18.9 | 9.8 | 8.1 | 22600 | 16800 | 74.34% | 2.1 | 18900 | R-410A
214392663 | 1.8 | Yes | No | RUUD | HRCU-A-CB (Split System: Heat Pump with Remote Outdoor Unit-Air-Source) | Centrally-Ducted | RD17AZ24AJ3N | D(A,C,E)24C34+TDR | U97MV0603A17DHS | 21600 | 19 | 10 | 8.1 | 22600 | 16900 | 74.78% | 2 | 19000 | R-410A
214392664 | 1.7 | No | No | RUUD | HRCU-A-CB (Split System: Heat Pump with Remote Outdoor Unit-Air-Source) | Centrally-Ducted | RD17AZ24AJ3N | D(A,C,E)24D24+TDR | U97MV0603A17DHS | 20400 | 18.6 | 9 | 8.1 | 22600 | 16900 | 74.78% | 2 | 19000 | R-410A
214392667 | 1.8 | Yes | No | RUUD | HRCU-A-CB (Split System: Heat Pump with Remote Outdoor Unit-Air-Source) | Centrally-Ducted | RD17AZ24AJ3N | D(A,C,E)30B34+TDR | U97MV0603A17DHS | 21600 | 19 | 10 | 8.1 | 22600 | 16900 | 74.78% | 2 | 19000 | R-410A
214392668 | 1.7 | No | No | RUUD | HRCU-A-CB (Split System: Heat Pump with Remote Outdoor Unit-Air-Source) | Centrally-Ducted | RD17AZ24AJ3N | D(A,C,E)30C24+TDR | U97MV0603A17DHS | 20400 | 18.6 | 9 | 8.1 | 22600 | 16900 | 74.78% | 2 | 19000 | R-410A
214392669 | 1.73 | No | No | RUUD | HRCU-A-CB (Split System: Heat Pump with Remote Outdoor Unit-Air-Source) | Centrally-Ducted | RD17AZ24AJ3N | D(A,C,E)30D24+TDR | U97MV0603A17DHS | 20800 | 18.8 | 9.7 | 8.1 | 22600 | 16900 | 74.78% | 2 | 19000 | R-410A
214392672 | 1.7 | No | No | RUUD | HRCU-A-CB (Split System: Heat Pump with Remote Outdoor Unit-Air-Source) | Centrally-Ducted | RD17AZ24AJ3N | D(A,C,E)36B24+TDR | U97MV0603A17DHS | 20400 | 18.6 | 9 | 8.1 | 22600 | 16900 | 74.78% | 2 | 19000 | R-410A
214392673 | 1.73 | No | No | RUUD | HRCU-A-CB (Split System: Heat Pump with Remote Outdoor Unit-Air-Source) | Centrally-Ducted | RD17AZ24AJ3N | D(A,C,E)36C24+TDR | U97MV0603A17DHS | 20800 | 18.8 | 9.7 | 8.1 | 22600 | 16900 | 74.78% | 2 | 19000 | R-410A
214392674 | 1.75 | No | No | RUUD | HRCU-A-CB (Split System: Heat Pump with Remote Outdoor Unit-Air-Source) | Centrally-Ducted | RD17AZ24AJ3N | D(A,C,E)36D24+TDR | U97MV0603A17DHS | 21000 | 18.9 | 9.8 | 8.1 | 22600 | 16900 | 74.78% | 2 | 19000 | R-410A
214392679 | 1.8 | Yes | No | RUUD | HRCU-A-CB (Split System: Heat Pump with Remote Outdoor Unit-Air-Source) | Centrally-Ducted | RD17AZ24AJ3N | D(A,C,E)24C34+TDR | U97MV0703A17DHS | 21600 | 19 | 10 | 8.1 | 22600 | 16900 | 74.78% | 2 | 19000 | R-410A
214392680 | 1.7 | No | No | RUUD | HRCU-A-CB (Split System: Heat Pump with Remote Outdoor Unit-Air-Source) | Centrally-Ducted | RD17AZ24AJ3N | D(A,C,E)24D24+TDR | U97MV0703A17DHS | 20400 | 18.6 | 9 | 8.1 | 22600 | 16900 | 74.78% | 2 | 19000 | R-410A
214392683 | 1.8 | Yes | No | RUUD | HRCU-A-CB (Split System: Heat Pump with Remote Outdoor Unit-Air-Source) | Centrally-Ducted | RD17AZ24AJ3N | D(A,C,E)30B34+TDR | U97MV0703A17DHS | 21600 | 19 | 10 | 8.1 | 22600 | 16900 | 74.78% | 2 | 19000 | R-410A
214392684 | 1.7 | No | No | RUUD | HRCU-A-CB (Split System: Heat Pump with Remote Outdoor Unit-Air-Source) | Centrally-Ducted | RD17AZ24AJ3N | D(A,C,E)30C24+TDR | U97MV0703A17DHS | 20400 | 18.6 | 9 | 8.1 | 22600 | 16900 | 74.78% | 2 | 19000 | R-410A
214392685 | 1.73 | No | No | RUUD | HRCU-A-CB (Split System: Heat Pump with Remote Outdoor Unit-Air-Source) | Centrally-Ducted | RD17AZ24AJ3N | D(A,C,E)30D24+TDR | U97MV0703A17DHS | 20800 | 18.8 | 9.7 | 8.1 | 22600 | 16900 | 74.78% | 2 | 19000 | R-410A
214392688 | 1.7 | No | No | RUUD | HRCU-A-CB (Split System: Heat Pump with Remote Outdoor Unit-Air-Source) | Centrally-Ducted | RD17AZ24AJ3N | D(A,C,E)36B24+TDR | U97MV0703A17DHS | 20400 | 18.6 | 9 | 8.1 | 22600 | 16900 | 74.78% | 2 | 19000 | R-410A
214392689 | 1.73 | No | No | RUUD | HRCU-A-CB (Split System: Heat Pump with Remote Outdoor Unit-Air-Source) | Centrally-Ducted | RD17AZ24AJ3N | D(A,C,E)36C24+TDR | U97MV0703A17DHS | 20800 | 18.8 | 9.7 | 8.1 | 22600 | 16900 | 74.78% | 2 | 19000 | R-410A
214392690 | 1.75 | No | No | RUUD | HRCU-A-CB (Split System: Heat Pump with Remote Outdoor Unit-Air-Source) | Centrally-Ducted | RD17AZ24AJ3N | D(A,C,E)36D24+TDR | U97MV0703A17DHS | 21000 | 18.9 | 9.8 | 8.1 | 22600 | 16900 | 74.78% | 2 | 19000 | R-410A
214392695 | 1.8 | Yes | No | RUUD | HRCU-A-CB (Split System: Heat Pump with Remote Outdoor Unit-Air-Source) | Centrally-Ducted | RD17AZ24AJ3N | D(A,C,E)24C34+TDR | U98MV0603A17UPS | 21600 | 19 | 10 | 8.1 | 22600 | 16900 | 74.78% | 2 | 19000 | R-410A
214392696 | 1.7 | No | No | RUUD | HRCU-A-CB (Split System: Heat Pump with Remote Outdoor Unit-Air-Source) | Centrally-Ducted | RD17AZ24AJ3N | D(A,C,E)24D24+TDR | U98MV0603A17UPS | 20400 | 18.6 | 9 | 8.1 | 22600 | 16900 | 74.78% | 2 | 19000 | R-410A
214392699 | 1.8 | Yes | No | RUUD | HRCU-A-CB (Split System: Heat Pump with Remote Outdoor Unit-Air-Source) | Centrally-Ducted | RD17AZ24AJ3N | D(A,C,E)30B34+TDR | U98MV0603A17UPS | 21600 | 19 | 10 | 8.1 | 22600 | 16900 | 74.78% | 2 | 19000 | R-410A
214392700 | 1.7 | No | No | RUUD | HRCU-A-CB (Split System: Heat Pump with Remote Outdoor Unit-Air-Source) | Centrally-Ducted | RD17AZ24AJ3N | D(A,C,E)30C24+TDR | U98MV0603A17UPS | 20400 | 18.6 | 9 | 8.1 | 22600 | 16900 | 74.78% | 2 | 19000 | R-410A
214392701 | 1.73 | No | No | RUUD | HRCU-A-CB (Split System: Heat Pump with Remote Outdoor Unit-Air-Source) | Centrally-Ducted | RD17AZ24AJ3N | D(A,C,E)30D24+TDR | U98MV0603A17UPS | 20800 | 18.8 | 9.7 | 8.1 | 22600 | 16900 | 74.78% | 2 | 19000 | R-410A
214392704 | 1.7 | No | No | RUUD | HRCU-A-CB (Split System: Heat Pump with Remote Outdoor Unit-Air-Source) | Centrally-Ducted | RD17AZ24AJ3N | D(A,C,E)36B24+TDR | U98MV0603A17UPS | 20400 | 18.6 | 9 | 8.1 | 22600 | 16900 | 74.78% | 2 | 19000 | R-410A
214392705 | 1.73 | No | No | RUUD | HRCU-A-CB (Split System: Heat Pump with Remote Outdoor Unit-Air-Source) | Centrally-Ducted | RD17AZ24AJ3N | D(A,C,E)36C24+TDR | U98MV0603A17UPS | 20800 | 18.8 | 9.7 | 8.1 | 22600 | 16900 | 74.78% | 2 | 19000 | R-410A
214392706 | 1.75 | No | No | RUUD | HRCU-A-CB (Split System: Heat Pump with Remote Outdoor Unit-Air-Source) | Centrally-Ducted | RD17AZ24AJ3N | D(A,C,E)36D24+TDR | U98MV0603A17UPS | 21000 | 18.9 | 9.8 | 8.1 | 22600 | 16900 | 74.78% | 2 | 19000 | R-410A
214392711 | 1.8 | Yes | No | RUUD | HRCU-A-CB (Split System: Heat Pump with Remote Outdoor Unit-Air-Source) | Centrally-Ducted | RD17AZ24AJ3N | D(A,C,E)24C34+TDR | U98MV0703A17UPS | 21600 | 19 | 10 | 8.1 | 22600 | 16900 | 74.78% | 2 | 19000 | R-410A
214392712 | 1.7 | No | No | RUUD | HRCU-A-CB (Split System: Heat Pump with Remote Outdoor Unit-Air-Source) | Centrally-Ducted | RD17AZ24AJ3N | D(A,C,E)24D24+TDR | U98MV0703A17UPS | 20400 | 18.6 | 9 | 8.1 | 22600 | 16900 | 74.78% | 2 | 19000 | R-410A
214392715 | 1.8 | Yes | No | RUUD | HRCU-A-CB (Split System: Heat Pump with Remote Outdoor Unit-Air-Source) | Centrally-Ducted | RD17AZ24AJ3N | D(A,C,E)30B34+TDR | U98MV0703A17UPS | 21600 | 19 | 10 | 8.1 | 22600 | 16900 | 74.78% | 2 | 19000 | R-410A
214392716 | 1.7 | No | No | RUUD | HRCU-A-CB (Split System: Heat Pump with Remote Outdoor Unit-Air-Source) | Centrally-Ducted | RD17AZ24AJ3N | D(A,C,E)30C24+TDR | U98MV0703A17UPS | 20400 | 18.6 | 9 | 8.1 | 22600 | 16900 | 74.78% | 2 | 19000 | R-410A
214392717 | 1.73 | No | No | RUUD | HRCU-A-CB (Split System: Heat Pump with Remote Outdoor Unit-Air-Source) | Centrally-Ducted | RD17AZ24AJ3N | D(A,C,E)30D24+TDR | U98MV0703A17UPS | 20800 | 18.8 | 9.7 | 8.1 | 22600 | 16900 | 74.78% | 2 | 19000 | R-410A
214392720 | 1.7 | No | No | RUUD | HRCU-A-CB (Split System: Heat Pump with Remote Outdoor Unit-Air-Source) | Centrally-Ducted | RD17AZ24AJ3N | D(A,C,E)36B24+TDR | U98MV0703A17UPS | 20400 | 18.6 | 9 | 8.1 | 22600 | 16900 | 74.78% | 2 | 19000 | R-410A
214392721 | 1.73 | No | No | RUUD | HRCU-A-CB (Split System: Heat Pump with Remote Outdoor Unit-Air-Source) | Centrally-Ducted | RD17AZ24AJ3N | D(A,C,E)36C24+TDR | U98MV0703A17UPS | 20800 | 18.8 | 9.7 | 8.1 | 22600 | 16900 | 74.78% | 2 | 19000 | R-410A
214392722 | 1.75 | No | No | RUUD | HRCU-A-CB (Split System: Heat Pump with Remote Outdoor Unit-Air-Source) | Centrally-Ducted | RD17AZ24AJ3N | D(A,C,E)36D24+TDR | U98MV0703A17UPS | 21000 | 18.9 | 9.8 | 8.1 | 22600 | 16900 | 74.78% | 2 | 19000 | R-410A
214392728 | 2.75 | Yes | No | RUUD | HRCU-A-CB (Split System: Heat Pump with Remote Outdoor Unit-Air-Source) | Centrally-Ducted | RD17AZ36AJ3N | D(A,C,E)36C44+TDR | R801V0504A17UHN | 33000 | 18 | 10 | 8.1 | 34200 | 29800 | 87.13% | 1.9 | 31400 | R-410A
214392731 | 2.77 | Yes | No | RUUD | HRCU-A-CB (Split System: Heat Pump with Remote Outdoor Unit-Air-Source) | Centrally-Ducted | RD17AZ36AJ3N | D(A,C,E)36D44+TDR | R801V0504A17UHN | 33200 | 18 | 10 | 8.1 | 34200 | 29800 | 87.13% | 1.9 | 31400 | R-410A
214392735 | 2.75 | Yes | No | RUUD | HRCU-A-CB (Split System: Heat Pump with Remote Outdoor Unit-Air-Source) | Centrally-Ducted | RD17AZ36AJ3N | D(A,C,E)42B44+TDR | R801V0504A17UHN | 33000 | 18 | 10 | 8.1 | 34200 | 29800 | 87.13% | 1.9 | 31400 | R-410A
214392738 | 2.77 | Yes | No | RUUD | HRCU-A-CB (Split System: Heat Pump with Remote Outdoor Unit-Air-Source) | Centrally-Ducted | RD17AZ36AJ3N | D(A,C,E)42C44+TDR | R801V0504A17UHN | 33200 | 18 | 10 | 8.1 | 34200 | 29800 | 87.13% | 1.9 | 31400 | R-410A
214392740 | 2.73 | Yes | No | RUUD | HRCU-A-CB (Split System: Heat Pump with Remote Outdoor Unit-Air-Source) | Centrally-Ducted | RD17AZ36AJ3N | D(A,C,E)42D34+TDR | R801V0504A17UHN | 32800 | 18 | 10 | 8.1 | 34200 | 29800 | 87.13% | 1.9 | 31400 | R-410A
214392741 | 2.78 | Yes | No | RUUD | HRCU-A-CB (Split System: Heat Pump with Remote Outdoor Unit-Air-Source) | Centrally-Ducted | RD17AZ36AJ3N | D(A,C,E)42D44+TDR | R801V0504A17UHN | 33400 | 18 | 10 | 8.1 | 34200 | 29800 | 87.13% | 1.9 | 31400 | R-410A
214392748 | 2.73 | Yes | No | RUUD | HRCU-A-CB (Split System: Heat Pump with Remote Outdoor Unit-Air-Source) | Centrally-Ducted | RD17AZ36AJ3N | D(A,C,E)48C34+TDR | R801V0504A17UHN | 32800 | 18 | 10 | 8.1 | 34200 | 29800 | 87.13% | 1.9 | 31400 | R-410A
214392749 | 2.77 | Yes | No | RUUD | HRCU-A-CB (Split System: Heat Pump with Remote Outdoor Unit-Air-Source) | Centrally-Ducted | RD17AZ36AJ3N | D(A,C,E)48C44+TDR | R801V0504A17UHN | 33200 | 18 | 10 | 8.1 | 34200 | 29800 | 87.13% | 1.9 | 31400 | R-410A
214392750 | 2.57 | No | No | RUUD | HRCU-A-CB (Split System: Heat Pump with Remote Outdoor Unit-Air-Source) | Centrally-Ducted | RD17AZ36AJ3N | D(A,C,E)48D24+TDR | R801V0504A17UHN | 30800 | 17.6 | 9.6 | 8.1 | 34200 | 29800 | 87.13% | 1.9 | 31400 | R-410A
214392751 | 2.77 | Yes | No | RUUD | HRCU-A-CB (Split System: Heat Pump with Remote Outdoor Unit-Air-Source) | Centrally-Ducted | RD17AZ36AJ3N | D(A,C,E)48D34+TDR | R801V0504A17UHN | 33200 | 18 | 10 | 8.1 | 34200 | 29800 | 87.13% | 1.9 | 31400 | R-410A
214392752 | 2.82 | Yes | No | RUUD | HRCU-A-CB (Split System: Heat Pump with Remote Outdoor Unit-Air-Source) | Centrally-Ducted | RD17AZ36AJ3N | D(A,C,E)48D44+TDR | R801V0504A17UHN | 33800 | 18 | 10 | 8.1 | 34200 | 29800 | 87.13% | 1.9 | 31400 | R-410A
214392758 | 2.75 | Yes | No | RUUD | HRCU-A-CB (Split System: Heat Pump with Remote Outdoor Unit-Air-Source) | Centrally-Ducted | RD17AZ36AJ3N | D(A,C,E)36C44+TDR | R801V0504A17UHS | 33000 | 18 | 10 | 8.1 | 34200 | 29800 | 87.13% | 1.9 | 31400 | R-410A
214392761 | 2.77 | Yes | No | RUUD | HRCU-A-CB (Split System: Heat Pump with Remote Outdoor Unit-Air-Source) | Centrally-Ducted | RD17AZ36AJ3N | D(A,C,E)36D44+TDR | R801V0504A17UHS | 33200 | 18 | 10 | 8.1 | 34200 | 29800 | 87.13% | 1.9 | 31400 | R-410A
214392765 | 2.75 | Yes | No | RUUD | HRCU-A-CB (Split System: Heat Pump with Remote Outdoor Unit-Air-Source) | Centrally-Ducted | RD17AZ36AJ3N | D(A,C,E)42B44+TDR | R801V0504A17UHS | 33000 | 18 | 10 | 8.1 | 34200 | 29800 | 87.13% | 1.9 | 31400 | R-410A
214392768 | 2.77 | Yes | No | RUUD | HRCU-A-CB (Split System: Heat Pump with Remote Outdoor Unit-Air-Source) | Centrally-Ducted | RD17AZ36AJ3N | D(A,C,E)42C44+TDR | R801V0504A17UHS | 33200 | 18 | 10 | 8.1 | 34200 | 29800 | 87.13% | 1.9 | 31400 | R-410A
214392770 | 2.73 | Yes | No | RUUD | HRCU-A-CB (Split System: Heat Pump with Remote Outdoor Unit-Air-Source) | Centrally-Ducted | RD17AZ36AJ3N | D(A,C,E)42D34+TDR | R801V0504A17UHS | 32800 | 18 | 10 | 8.1 | 34200 | 29800 | 87.13% | 1.9 | 31400 | R-410A
214392771 | 2.78 | Yes | No | RUUD | HRCU-A-CB (Split System: Heat Pump with Remote Outdoor Unit-Air-Source) | Centrally-Ducted | RD17AZ36AJ3N | D(A,C,E)42D44+TDR | R801V0504A17UHS | 33400 | 18 | 10 | 8.1 | 34200 | 29800 | 87.13% | 1.9 | 31400 | R-410A
214392778 | 2.73 | Yes | No | RUUD | HRCU-A-CB (Split System: Heat Pump with Remote Outdoor Unit-Air-Source) | Centrally-Ducted | RD17AZ36AJ3N | D(A,C,E)48C34+TDR | R801V0504A17UHS | 32800 | 18 | 10 | 8.1 | 34200 | 29800 | 87.13% | 1.9 | 31400 | R-410A
214392779 | 2.77 | Yes | No | RUUD | HRCU-A-CB (Split System: Heat Pump with Remote Outdoor Unit-Air-Source) | Centrally-Ducted | RD17AZ36AJ3N | D(A,C,E)48C44+TDR | R801V0504A17UHS | 33200 | 18 | 10 | 8.1 | 34200 | 29800 | 87.13% | 1.9 | 31400 | R-410A
214392780 | 2.57 | No | No | RUUD | HRCU-A-CB (Split System: Heat Pump with Remote Outdoor Unit-Air-Source) | Centrally-Ducted | RD17AZ36AJ3N | D(A,C,E)48D24+TDR | R801V0504A17UHS | 30800 | 17.6 | 9.6 | 8.1 | 34200 | 29800 | 87.13% | 1.9 | 31400 | R-410A
214392781 | 2.77 | Yes | No | RUUD | HRCU-A-CB (Split System: Heat Pump with Remote Outdoor Unit-Air-Source) | Centrally-Ducted | RD17AZ36AJ3N | D(A,C,E)48D34+TDR | R801V0504A17UHS | 33200 | 18 | 10 | 8.1 | 34200 | 29800 | 87.13% | 1.9 | 31400 | R-410A
214392782 | 2.82 | Yes | No | RUUD | HRCU-A-CB (Split System: Heat Pump with Remote Outdoor Unit-Air-Source) | Centrally-Ducted | RD17AZ36AJ3N | D(A,C,E)48D44+TDR | R801V0504A17UHS | 33800 | 18 | 10 | 8.1 | 34200 | 29800 | 87.13% | 1.9 | 31400 | R-410A
214392788 | 2.75 | Yes | No | RUUD | HRCU-A-CB (Split System: Heat Pump with Remote Outdoor Unit-Air-Source) | Centrally-Ducted | RD17AZ36AJ3N | D(A,C,E)36C44+TDR | R801V0504A17UHU | 33000 | 18 | 10 | 8.1 | 34200 | 29800 | 87.13% | 1.9 | 31600 | R-410A
214392791 | 2.77 | Yes | No | RUUD | HRCU-A-CB (Split System: Heat Pump with Remote Outdoor Unit-Air-Source) | Centrally-Ducted | RD17AZ36AJ3N | D(A,C,E)36D44+TDR | R801V0504A17UHU | 33200 | 18 | 10 | 8.1 | 34200 | 29800 | 87.13% | 1.9 | 31600 | R-410A
214392795 | 2.75 | Yes | No | RUUD | HRCU-A-CB (Split System: Heat Pump with Remote Outdoor Unit-Air-Source) | Centrally-Ducted | RD17AZ36AJ3N | D(A,C,E)42B44+TDR | R801V0504A17UHU | 33000 | 18 | 10 | 8.1 | 34200 | 29800 | 87.13% | 1.9 | 31600 | R-410A
214392798 | 2.77 | Yes | No | RUUD | HRCU-A-CB (Split System: Heat Pump with Remote Outdoor Unit-Air-Source) | Centrally-Ducted | RD17AZ36AJ3N | D(A,C,E)42C44+TDR | R801V0504A17UHU | 33200 | 18 | 10 | 8.1 | 34200 | 29800 | 87.13% | 1.9 | 31600 | R-410A
214392800 | 2.73 | Yes | No | RUUD | HRCU-A-CB (Split System: Heat Pump with Remote Outdoor Unit-Air-Source) | Centrally-Ducted | RD17AZ36AJ3N | D(A,C,E)42D34+TDR | R801V0504A17UHU | 32800 | 18 | 10 | 8.1 | 34200 | 29800 | 87.13% | 1.9 | 31600 | R-410A
214392801 | 2.78 | Yes | No | RUUD | HRCU-A-CB (Split System: Heat Pump with Remote Outdoor Unit-Air-Source) | Centrally-Ducted | RD17AZ36AJ3N | D(A,C,E)42D44+TDR | R801V0504A17UHU | 33400 | 18 | 10 | 8.1 | 34200 | 29800 | 87.13% | 1.9 | 31600 | R-410A
214392808 | 2.73 | Yes | No | RUUD | HRCU-A-CB (Split System: Heat Pump with Remote Outdoor Unit-Air-Source) | Centrally-Ducted | RD17AZ36AJ3N | D(A,C,E)48C34+TDR | R801V0504A17UHU | 32800 | 18 | 10 | 8.1 | 34200 | 29800 | 87.13% | 1.9 | 31600 | R-410A
214392809 | 2.77 | Yes | No | RUUD | HRCU-A-CB (Split System: Heat Pump with Remote Outdoor Unit-Air-Source) | Centrally-Ducted | RD17AZ36AJ3N | D(A,C,E)48C44+TDR | R801V0504A17UHU | 33200 | 18 | 10 | 8.1 | 34200 | 29800 | 87.13% | 1.9 | 31600 | R-410A
214392810 | 2.57 | No | No | RUUD | HRCU-A-CB (Split System: Heat Pump with Remote Outdoor Unit-Air-Source) | Centrally-Ducted | RD17AZ36AJ3N | D(A,C,E)48D24+TDR | R801V0504A17UHU | 30800 | 17.6 | 9.6 | 8.1 | 34200 | 29800 | 87.13% | 1.9 | 31600 | R-410A
214392811 | 2.77 | Yes | No | RUUD | HRCU-A-CB (Split System: Heat Pump with Remote Outdoor Unit-Air-Source) | Centrally-Ducted | RD17AZ36AJ3N | D(A,C,E)48D34+TDR | R801V0504A17UHU | 33200 | 18 | 10 | 8.1 | 34200 | 29800 | 87.13% | 1.9 | 31600 | R-410A
214392812 | 2.82 | Yes | No | RUUD | HRCU-A-CB (Split System: Heat Pump with Remote Outdoor Unit-Air-Source) | Centrally-Ducted | RD17AZ36AJ3N | D(A,C,E)48D44+TDR | R801V0504A17UHU | 33800 | 18 | 10 | 8.1 | 34200 | 29800 | 87.13% | 1.9 | 31600 | R-410A
214392818 | 2.75 | Yes | No | RUUD | HRCU-A-CB (Split System: Heat Pump with Remote Outdoor Unit-Air-Source) | Centrally-Ducted | RD17AZ36AJ3N | D(A,C,E)36C44+TDR | R801V0704A17UHU | 33000 | 18 | 10 | 8.1 | 34200 | 29600 | 86.55% | 1.9 | 31400 | R-410A
214392821 | 2.77 | Yes | No | RUUD | HRCU-A-CB (Split System: Heat Pump with Remote Outdoor Unit-Air-Source) | Centrally-Ducted | RD17AZ36AJ3N | D(A,C,E)36D44+TDR | R801V0704A17UHU | 33200 | 18 | 10 | 8.1 | 34200 | 29600 | 86.55% | 1.9 | 31400 | R-410A
214392825 | 2.75 | Yes | No | RUUD | HRCU-A-CB (Split System: Heat Pump with Remote Outdoor Unit-Air-Source) | Centrally-Ducted | RD17AZ36AJ3N | D(A,C,E)42B44+TDR | R801V0704A17UHU | 33000 | 18 | 10 | 8.1 | 34200 | 29600 | 86.55% | 1.9 | 31400 | R-410A
214392828 | 2.77 | Yes | No | RUUD | HRCU-A-CB (Split System: Heat Pump with Remote Outdoor Unit-Air-Source) | Centrally-Ducted | RD17AZ36AJ3N | D(A,C,E)42C44+TDR | R801V0704A17UHU | 33200 | 18 | 10 | 8.1 | 34200 | 29600 | 86.55% | 1.9 | 31400 | R-410A
214392830 | 2.73 | Yes | No | RUUD | HRCU-A-CB (Split System: Heat Pump with Remote Outdoor Unit-Air-Source) | Centrally-Ducted | RD17AZ36AJ3N | D(A,C,E)42D34+TDR | R801V0704A17UHU | 32800 | 18 | 10 | 8.1 | 34200 | 29600 | 86.55% | 1.9 | 31400 | R-410A
214392831 | 2.78 | Yes | No | RUUD | HRCU-A-CB (Split System: Heat Pump with Remote Outdoor Unit-Air-Source) | Centrally-Ducted | RD17AZ36AJ3N | D(A,C,E)42D44+TDR | R801V0704A17UHU | 33400 | 18 | 10 | 8.1 | 34200 | 29600 | 86.55% | 1.9 | 31400 | R-410A
214392838 | 2.73 | Yes | No | RUUD | HRCU-A-CB (Split System: Heat Pump with Remote Outdoor Unit-Air-Source) | Centrally-Ducted | RD17AZ36AJ3N | D(A,C,E)48C34+TDR | R801V0704A17UHU | 32800 | 18 | 10 | 8.1 | 34200 | 29600 | 86.55% | 1.9 | 31400 | R-410A
214392839 | 2.77 | Yes | No | RUUD | HRCU-A-CB (Split System: Heat Pump with Remote Outdoor Unit-Air-Source) | Centrally-Ducted | RD17AZ36AJ3N | D(A,C,E)48C44+TDR | R801V0704A17UHU | 33200 | 18 | 10 | 8.1 | 34200 | 29600 | 86.55% | 1.9 | 31400 | R-410A
214392840 | 2.57 | No | No | RUUD | HRCU-A-CB (Split System: Heat Pump with Remote Outdoor Unit-Air-Source) | Centrally-Ducted | RD17AZ36AJ3N | D(A,C,E)48D24+TDR | R801V0704A17UHU | 30800 | 17.6 | 9.6 | 8.1 | 34200 | 29600 | 86.55% | 1.9 | 31400 | R-410A
214392841 | 2.77 | Yes | No | RUUD | HRCU-A-CB (Split System: Heat Pump with Remote Outdoor Unit-Air-Source) | Centrally-Ducted | RD17AZ36AJ3N | D(A,C,E)48D34+TDR | R801V0704A17UHU | 33200 | 18 | 10 | 8.1 | 34200 | 29600 | 86.55% | 1.9 | 31400 | R-410A
214392842 | 2.82 | Yes | No | RUUD | HRCU-A-CB (Split System: Heat Pump with Remote Outdoor Unit-Air-Source) | Centrally-Ducted | RD17AZ36AJ3N | D(A,C,E)48D44+TDR | R801V0704A17UHU | 33800 | 18 | 10 | 8.1 | 34200 | 29600 | 86.55% | 1.9 | 31400 | R-410A
214392848 | 2.75 | Yes | No | RUUD | HRCU-A-CB (Split System: Heat Pump with Remote Outdoor Unit-Air-Source) | Centrally-Ducted | RD17AZ36AJ3N | D(A,C,E)36C44+TDR | R801V0754A17DZ | 33000 | 18 | 10 | 8.1 | 34200 | 29600 | 86.55% | 1.9 | 31400 | R-410A
214392851 | 2.77 | Yes | No | RUUD | HRCU-A-CB (Split System: Heat Pump with Remote Outdoor Unit-Air-Source) | Centrally-Ducted | RD17AZ36AJ3N | D(A,C,E)36D44+TDR | R801V0754A17DZ | 33200 | 18 | 10 | 8.1 | 34200 | 29600 | 86.55% | 1.9 | 31400 | R-410A
214392855 | 2.75 | Yes | No | RUUD | HRCU-A-CB (Split System: Heat Pump with Remote Outdoor Unit-Air-Source) | Centrally-Ducted | RD17AZ36AJ3N | D(A,C,E)42B44+TDR | R801V0754A17DZ | 33000 | 18 | 10 | 8.1 | 34200 | 29600 | 86.55% | 1.9 | 31400 | R-410A
214392858 | 2.77 | Yes | No | RUUD | HRCU-A-CB (Split System: Heat Pump with Remote Outdoor Unit-Air-Source) | Centrally-Ducted | RD17AZ36AJ3N | D(A,C,E)42C44+TDR | R801V0754A17DZ | 33200 | 18 | 10 | 8.1 | 34200 | 29600 | 86.55% | 1.9 | 31400 | R-410A
214392860 | 2.73 | Yes | No | RUUD | HRCU-A-CB (Split System: Heat Pump with Remote Outdoor Unit-Air-Source) | Centrally-Ducted | RD17AZ36AJ3N | D(A,C,E)42D34+TDR | R801V0754A17DZ | 32800 | 18 | 10 | 8.1 | 34200 | 29600 | 86.55% | 1.9 | 31400 | R-410A
214392861 | 2.78 | Yes | No | RUUD | HRCU-A-CB (Split System: Heat Pump with Remote Outdoor Unit-Air-Source) | Centrally-Ducted | RD17AZ36AJ3N | D(A,C,E)42D44+TDR | R801V0754A17DZ | 33400 | 18 | 10 | 8.1 | 34200 | 29600 | 86.55% | 1.9 | 31400 | R-410A
214392868 | 2.73 | Yes | No | RUUD | HRCU-A-CB (Split System: Heat Pump with Remote Outdoor Unit-Air-Source) | Centrally-Ducted | RD17AZ36AJ3N | D(A,C,E)48C34+TDR | R801V0754A17DZ | 32800 | 18 | 10 | 8.1 | 34200 | 29600 | 86.55% | 1.9 | 31400 | R-410A
214392869 | 2.77 | Yes | No | RUUD | HRCU-A-CB (Split System: Heat Pump with Remote Outdoor Unit-Air-Source) | Centrally-Ducted | RD17AZ36AJ3N | D(A,C,E)48C44+TDR | R801V0754A17DZ | 33200 | 18 | 10 | 8.1 | 34200 | 29600 | 86.55% | 1.9 | 31400 | R-410A
214392870 | 2.57 | No | No | RUUD | HRCU-A-CB (Split System: Heat Pump with Remote Outdoor Unit-Air-Source) | Centrally-Ducted | RD17AZ36AJ3N | D(A,C,E)48D24+TDR | R801V0754A17DZ | 30800 | 17.6 | 9.6 | 8.1 | 34200 | 29600 | 86.55% | 1.9 | 31400 | R-410A
214392871 | 2.77 | Yes | No | RUUD | HRCU-A-CB (Split System: Heat Pump with Remote Outdoor Unit-Air-Source) | Centrally-Ducted | RD17AZ36AJ3N | D(A,C,E)48D34+TDR | R801V0754A17DZ | 33200 | 18 | 10 | 8.1 | 34200 | 29600 | 86.55% | 1.9 | 31400 | R-410A
214392872 | 2.82 | Yes | No | RUUD | HRCU-A-CB (Split System: Heat Pump with Remote Outdoor Unit-Air-Source) | Centrally-Ducted | RD17AZ36AJ3N | D(A,C,E)48D44+TDR | R801V0754A17DZ | 33800 | 18 | 10 | 8.1 | 34200 | 29600 | 86.55% | 1.9 | 31400 | R-410A
214393178 | 2.75 | Yes | No | RUUD | HRCU-A-CB (Split System: Heat Pump with Remote Outdoor Unit-Air-Source) | Centrally-Ducted | RD17AZ36AJ3N | D(A,C,E)36C44+TDR | R802V0504A17UHN | 33000 | 18 | 10 | 8.1 | 34200 | 29800 | 87.13% | 1.9 | 31400 | R-410A
214393181 | 2.77 | Yes | No | RUUD | HRCU-A-CB (Split System: Heat Pump with Remote Outdoor Unit-Air-Source) | Centrally-Ducted | RD17AZ36AJ3N | D(A,C,E)36D44+TDR | R802V0504A17UHN | 33200 | 18 | 10 | 8.1 | 34200 | 29800 | 87.13% | 1.9 | 31400 | R-410A
214393185 | 2.75 | Yes | No | RUUD | HRCU-A-CB (Split System: Heat Pump with Remote Outdoor Unit-Air-Source) | Centrally-Ducted | RD17AZ36AJ3N | D(A,C,E)42B44+TDR | R802V0504A17UHN | 33000 | 18 | 10 | 8.1 | 34200 | 29800 | 87.13% | 1.9 | 31400 | R-410A
214393188 | 2.77 | Yes | No | RUUD | HRCU-A-CB (Split System: Heat Pump with Remote Outdoor Unit-Air-Source) | Centrally-Ducted | RD17AZ36AJ3N | D(A,C,E)42C44+TDR | R802V0504A17UHN | 33200 | 18 | 10 | 8.1 | 34200 | 29800 | 87.13% | 1.9 | 31400 | R-410A
214393190 | 2.73 | Yes | No | RUUD | HRCU-A-CB (Split System: Heat Pump with Remote Outdoor Unit-Air-Source) | Centrally-Ducted | RD17AZ36AJ3N | D(A,C,E)42D34+TDR | R802V0504A17UHN | 32800 | 18 | 10 | 8.1 | 34200 | 29800 | 87.13% | 1.9 | 31400 | R-410A
214393191 | 2.78 | Yes | No | RUUD | HRCU-A-CB (Split System: Heat Pump with Remote Outdoor Unit-Air-Source) | Centrally-Ducted | RD17AZ36AJ3N | D(A,C,E)42D44+TDR | R802V0504A17UHN | 33400 | 18 | 10 | 8.1 | 34200 | 29800 | 87.13% | 1.9 | 31400 | R-410A
214393198 | 2.73 | Yes | No | RUUD | HRCU-A-CB (Split System: Heat Pump with Remote Outdoor Unit-Air-Source) | Centrally-Ducted | RD17AZ36AJ3N | D(A,C,E)48C34+TDR | R802V0504A17UHN | 32800 | 18 | 10 | 8.1 | 34200 | 29800 | 87.13% | 1.9 | 31400 | R-410A
214393199 | 2.77 | Yes | No | RUUD | HRCU-A-CB (Split System: Heat Pump with Remote Outdoor Unit-Air-Source) | Centrally-Ducted | RD17AZ36AJ3N | D(A,C,E)48C44+TDR | R802V0504A17UHN | 33200 | 18 | 10 | 8.1 | 34200 | 29800 | 87.13% | 1.9 | 31400 | R-410A
214393200 | 2.57 | No | No | RUUD | HRCU-A-CB (Split System: Heat Pump with Remote Outdoor Unit-Air-Source) | Centrally-Ducted | RD17AZ36AJ3N | D(A,C,E)48D24+TDR | R802V0504A17UHN | 30800 | 17.6 | 9.6 | 8.1 | 34200 | 29800 | 87.13% | 1.9 | 31400 | R-410A
214393201 | 2.77 | Yes | No | RUUD | HRCU-A-CB (Split System: Heat Pump with Remote Outdoor Unit-Air-Source) | Centrally-Ducted | RD17AZ36AJ3N | D(A,C,E)48D34+TDR | R802V0504A17UHN | 33200 | 18 | 10 | 8.1 | 34200 | 29800 | 87.13% | 1.9 | 31400 | R-410A
214393202 | 2.82 | Yes | No | RUUD | HRCU-A-CB (Split System: Heat Pump with Remote Outdoor Unit-Air-Source) | Centrally-Ducted | RD17AZ36AJ3N | D(A,C,E)48D44+TDR | R802V0504A17UHN | 33800 | 18 | 10 | 8.1 | 34200 | 29800 | 87.13% | 1.9 | 31400 | R-410A
214393208 | 2.75 | Yes | No | RUUD | HRCU-A-CB (Split System: Heat Pump with Remote Outdoor Unit-Air-Source) | Centrally-Ducted | RD17AZ36AJ3N | D(A,C,E)36C44+TDR | R802V0504A17UHS | 33000 | 18 | 10 | 8.1 | 34200 | 29800 | 87.13% | 1.9 | 31400 | R-410A
214393211 | 2.77 | Yes | No | RUUD | HRCU-A-CB (Split System: Heat Pump with Remote Outdoor Unit-Air-Source) | Centrally-Ducted | RD17AZ36AJ3N | D(A,C,E)36D44+TDR | R802V0504A17UHS | 33200 | 18 | 10 | 8.1 | 34200 | 29800 | 87.13% | 1.9 | 31400 | R-410A
214393215 | 2.75 | Yes | No | RUUD | HRCU-A-CB (Split System: Heat Pump with Remote Outdoor Unit-Air-Source) | Centrally-Ducted | RD17AZ36AJ3N | D(A,C,E)42B44+TDR | R802V0504A17UHS | 33000 | 18 | 10 | 8.1 | 34200 | 29800 | 87.13% | 1.9 | 31400 | R-410A
214393218 | 2.77 | Yes | No | RUUD | HRCU-A-CB (Split System: Heat Pump with Remote Outdoor Unit-Air-Source) | Centrally-Ducted | RD17AZ36AJ3N | D(A,C,E)42C44+TDR | R802V0504A17UHS | 33200 | 18 | 10 | 8.1 | 34200 | 29800 | 87.13% | 1.9 | 31400 | R-410A
214393220 | 2.73 | Yes | No | RUUD | HRCU-A-CB (Split System: Heat Pump with Remote Outdoor Unit-Air-Source) | Centrally-Ducted | RD17AZ36AJ3N | D(A,C,E)42D34+TDR | R802V0504A17UHS | 32800 | 18 | 10 | 8.1 | 34200 | 29800 | 87.13% | 1.9 | 31400 | R-410A
214393221 | 2.78 | Yes | No | RUUD | HRCU-A-CB (Split System: Heat Pump with Remote Outdoor Unit-Air-Source) | Centrally-Ducted | RD17AZ36AJ3N | D(A,C,E)42D44+TDR | R802V0504A17UHS | 33400 | 18 | 10 | 8.1 | 34200 | 29800 | 87.13% | 1.9 | 31400 | R-410A
214393228 | 2.73 | Yes | No | RUUD | HRCU-A-CB (Split System: Heat Pump with Remote Outdoor Unit-Air-Source) | Centrally-Ducted | RD17AZ36AJ3N | D(A,C,E)48C34+TDR | R802V0504A17UHS | 32800 | 18 | 10 | 8.1 | 34200 | 29800 | 87.13% | 1.9 | 31400 | R-410A
214393229 | 2.77 | Yes | No | RUUD | HRCU-A-CB (Split System: Heat Pump with Remote Outdoor Unit-Air-Source) | Centrally-Ducted | RD17AZ36AJ3N | D(A,C,E)48C44+TDR | R802V0504A17UHS | 33200 | 18 | 10 | 8.1 | 34200 | 29800 | 87.13% | 1.9 | 31400 | R-410A
214393230 | 2.57 | No | No | RUUD | HRCU-A-CB (Split System: Heat Pump with Remote Outdoor Unit-Air-Source) | Centrally-Ducted | RD17AZ36AJ3N | D(A,C,E)48D24+TDR | R802V0504A17UHS | 30800 | 17.6 | 9.6 | 8.1 | 34200 | 29800 | 87.13% | 1.9 | 31400 | R-410A
214393231 | 2.77 | Yes | No | RUUD | HRCU-A-CB (Split System: Heat Pump with Remote Outdoor Unit-Air-Source) | Centrally-Ducted | RD17AZ36AJ3N | D(A,C,E)48D34+TDR | R802V0504A17UHS | 33200 | 18 | 10 | 8.1 | 34200 | 29800 | 87.13% | 1.9 | 31400 | R-410A
214393232 | 2.82 | Yes | No | RUUD | HRCU-A-CB (Split System: Heat Pump with Remote Outdoor Unit-Air-Source) | Centrally-Ducted | RD17AZ36AJ3N | D(A,C,E)48D44+TDR | R802V0504A17UHS | 33800 | 18 | 10 | 8.1 | 34200 | 29800 | 87.13% | 1.9 | 31400 | R-410A
214393238 | 2.75 | Yes | No | RUUD | HRCU-A-CB (Split System: Heat Pump with Remote Outdoor Unit-Air-Source) | Centrally-Ducted | RD17AZ36AJ3N | D(A,C,E)36C44+TDR | R802V0754A17DZ | 33000 | 18 | 10 | 8.1 | 34200 | 29600 | 86.55% | 1.9 | 31400 | R-410A
214393241 | 2.77 | Yes | No | RUUD | HRCU-A-CB (Split System: Heat Pump with Remote Outdoor Unit-Air-Source) | Centrally-Ducted | RD17AZ36AJ3N | D(A,C,E)36D44+TDR | R802V0754A17DZ | 33200 | 18 | 10 | 8.1 | 34200 | 29600 | 86.55% | 1.9 | 31400 | R-410A
214393245 | 2.75 | Yes | No | RUUD | HRCU-A-CB (Split System: Heat Pump with Remote Outdoor Unit-Air-Source) | Centrally-Ducted | RD17AZ36AJ3N | D(A,C,E)42B44+TDR | R802V0754A17DZ | 33000 | 18 | 10 | 8.1 | 34200 | 29600 | 86.55% | 1.9 | 31400 | R-410A
214393248 | 2.77 | Yes | No | RUUD | HRCU-A-CB (Split System: Heat Pump with Remote Outdoor Unit-Air-Source) | Centrally-Ducted | RD17AZ36AJ3N | D(A,C,E)42C44+TDR | R802V0754A17DZ | 33200 | 18 | 10 | 8.1 | 34200 | 29600 | 86.55% | 1.9 | 31400 | R-410A
214393250 | 2.73 | Yes | No | RUUD | HRCU-A-CB (Split System: Heat Pump with Remote Outdoor Unit-Air-Source) | Centrally-Ducted | RD17AZ36AJ3N | D(A,C,E)42D34+TDR | R802V0754A17DZ | 32800 | 18 | 10 | 8.1 | 34200 | 29600 | 86.55% | 1.9 | 31400 | R-410A
214393251 | 2.78 | Yes | No | RUUD | HRCU-A-CB (Split System: Heat Pump with Remote Outdoor Unit-Air-Source) | Centrally-Ducted | RD17AZ36AJ3N | D(A,C,E)42D44+TDR | R802V0754A17DZ | 33400 | 18 | 10 | 8.1 | 34200 | 29600 | 86.55% | 1.9 | 31400 | R-410A
214393258 | 2.73 | Yes | No | RUUD | HRCU-A-CB (Split System: Heat Pump with Remote Outdoor Unit-Air-Source) | Centrally-Ducted | RD17AZ36AJ3N | D(A,C,E)48C34+TDR | R802V0754A17DZ | 32800 | 18 | 10 | 8.1 | 34200 | 29600 | 86.55% | 1.9 | 31400 | R-410A
214393259 | 2.77 | Yes | No | RUUD | HRCU-A-CB (Split System: Heat Pump with Remote Outdoor Unit-Air-Source) | Centrally-Ducted | RD17AZ36AJ3N | D(A,C,E)48C44+TDR | R802V0754A17DZ | 33200 | 18 | 10 | 8.1 | 34200 | 29600 | 86.55% | 1.9 | 31400 | R-410A
214393260 | 2.57 | No | No | RUUD | HRCU-A-CB (Split System: Heat Pump with Remote Outdoor Unit-Air-Source) | Centrally-Ducted | RD17AZ36AJ3N | D(A,C,E)48D24+TDR | R802V0754A17DZ | 30800 | 17.6 | 9.6 | 8.1 | 34200 | 29600 | 86.55% | 1.9 | 31400 | R-410A
214393261 | 2.77 | Yes | No | RUUD | HRCU-A-CB (Split System: Heat Pump with Remote Outdoor Unit-Air-Source) | Centrally-Ducted | RD17AZ36AJ3N | D(A,C,E)48D34+TDR | R802V0754A17DZ | 33200 | 18 | 10 | 8.1 | 34200 | 29600 | 86.55% | 1.9 | 31400 | R-410A
214393262 | 2.82 | Yes | No | RUUD | HRCU-A-CB (Split System: Heat Pump with Remote Outdoor Unit-Air-Source) | Centrally-Ducted | RD17AZ36AJ3N | D(A,C,E)48D44+TDR | R802V0754A17DZ | 33800 | 18 | 10 | 8.1 | 34200 | 29600 | 86.55% | 1.9 | 31400 | R-410A
214393568 | 2.75 | Yes | No | RUUD | HRCU-A-CB (Split System: Heat Pump with Remote Outdoor Unit-Air-Source) | Centrally-Ducted | RD17AZ36AJ3N | D(A,C,E)36C44+TDR | R921V0403A17M4S | 33000 | 18 | 10 | 8.1 | 34200 | 29600 | 86.55% | 1.9 | 31400 | R-410A
214393571 | 2.77 | Yes | No | RUUD | HRCU-A-CB (Split System: Heat Pump with Remote Outdoor Unit-Air-Source) | Centrally-Ducted | RD17AZ36AJ3N | D(A,C,E)36D44+TDR | R921V0403A17M4S | 33200 | 18 | 10 | 8.1 | 34200 | 29600 | 86.55% | 1.9 | 31400 | R-410A
214393575 | 2.75 | Yes | No | RUUD | HRCU-A-CB (Split System: Heat Pump with Remote Outdoor Unit-Air-Source) | Centrally-Ducted | RD17AZ36AJ3N | D(A,C,E)42B44+TDR | R921V0403A17M4S | 33000 | 18 | 10 | 8.1 | 34200 | 29600 | 86.55% | 1.9 | 31400 | R-410A
214393578 | 2.77 | Yes | No | RUUD | HRCU-A-CB (Split System: Heat Pump with Remote Outdoor Unit-Air-Source) | Centrally-Ducted | RD17AZ36AJ3N | D(A,C,E)42C44+TDR | R921V0403A17M4S | 33200 | 18 | 10 | 8.1 | 34200 | 29600 | 86.55% | 1.9 | 31400 | R-410A
214393580 | 2.73 | Yes | No | RUUD | HRCU-A-CB (Split System: Heat Pump with Remote Outdoor Unit-Air-Source) | Centrally-Ducted | RD17AZ36AJ3N | D(A,C,E)42D34+TDR | R921V0403A17M4S | 32800 | 18 | 10 | 8.1 | 34200 | 29600 | 86.55% | 1.9 | 31400 | R-410A
214393581 | 2.78 | Yes | No | RUUD | HRCU-A-CB (Split System: Heat Pump with Remote Outdoor Unit-Air-Source) | Centrally-Ducted | RD17AZ36AJ3N | D(A,C,E)42D44+TDR | R921V0403A17M4S | 33400 | 18 | 10 | 8.1 | 34200 | 29600 | 86.55% | 1.9 | 31400 | R-410A
214393588 | 2.73 | Yes | No | RUUD | HRCU-A-CB (Split System: Heat Pump with Remote Outdoor Unit-Air-Source) | Centrally-Ducted | RD17AZ36AJ3N | D(A,C,E)48C34+TDR | R921V0403A17M4S | 32800 | 18 | 10 | 8.1 | 34200 | 29600 | 86.55% | 1.9 | 31400 | R-410A
214393589 | 2.77 | Yes | No | RUUD | HRCU-A-CB (Split System: Heat Pump with Remote Outdoor Unit-Air-Source) | Centrally-Ducted | RD17AZ36AJ3N | D(A,C,E)48C44+TDR | R921V0403A17M4S | 33200 | 18 | 10 | 8.1 | 34200 | 29600 | 86.55% | 1.9 | 31400 | R-410A
214393590 | 2.57 | No | No | RUUD | HRCU-A-CB (Split System: Heat Pump with Remote Outdoor Unit-Air-Source) | Centrally-Ducted | RD17AZ36AJ3N | D(A,C,E)48D24+TDR | R921V0403A17M4S | 30800 | 17.6 | 9.6 | 8.1 | 34200 | 29600 | 86.55% | 1.9 | 31400 | R-410A
214393591 | 2.77 | Yes | No | RUUD | HRCU-A-CB (Split System: Heat Pump with Remote Outdoor Unit-Air-Source) | Centrally-Ducted | RD17AZ36AJ3N | D(A,C,E)48D34+TDR | R921V0403A17M4S | 33200 | 18 | 10 | 8.1 | 34200 | 29600 | 86.55% | 1.9 | 31400 | R-410A
214393592 | 2.82 | Yes | No | RUUD | HRCU-A-CB (Split System: Heat Pump with Remote Outdoor Unit-Air-Source) | Centrally-Ducted | RD17AZ36AJ3N | D(A,C,E)48D44+TDR | R921V0403A17M4S | 33800 | 18 | 10 | 8.1 | 34200 | 29600 | 86.55% | 1.9 | 31400 | R-410A
214393598 | 2.75 | Yes | No | RUUD | HRCU-A-CB (Split System: Heat Pump with Remote Outdoor Unit-Air-Source) | Centrally-Ducted | RD17AZ36AJ3N | D(A,C,E)36C44+TDR | R921V0603A17M4S | 33000 | 18 | 10 | 8.1 | 34200 | 29800 | 87.13% | 1.9 | 31600 | R-410A
214393601 | 2.77 | Yes | No | RUUD | HRCU-A-CB (Split System: Heat Pump with Remote Outdoor Unit-Air-Source) | Centrally-Ducted | RD17AZ36AJ3N | D(A,C,E)36D44+TDR | R921V0603A17M4S | 33200 | 18 | 10 | 8.1 | 34200 | 29800 | 87.13% | 1.9 | 31600 | R-410A
214393605 | 2.75 | Yes | No | RUUD | HRCU-A-CB (Split System: Heat Pump with Remote Outdoor Unit-Air-Source) | Centrally-Ducted | RD17AZ36AJ3N | D(A,C,E)42B44+TDR | R921V0603A17M4S | 33000 | 18 | 10 | 8.1 | 34200 | 29800 | 87.13% | 1.9 | 31600 | R-410A
214393608 | 2.77 | Yes | No | RUUD | HRCU-A-CB (Split System: Heat Pump with Remote Outdoor Unit-Air-Source) | Centrally-Ducted | RD17AZ36AJ3N | D(A,C,E)42C44+TDR | R921V0603A17M4S | 33200 | 18 | 10 | 8.1 | 34200 | 29800 | 87.13% | 1.9 | 31600 | R-410A
214393610 | 2.73 | Yes | No | RUUD | HRCU-A-CB (Split System: Heat Pump with Remote Outdoor Unit-Air-Source) | Centrally-Ducted | RD17AZ36AJ3N | D(A,C,E)42D34+TDR | R921V0603A17M4S | 32800 | 18 | 10 | 8.1 | 34200 | 29800 | 87.13% | 1.9 | 31600 | R-410A
214393611 | 2.78 | Yes | No | RUUD | HRCU-A-CB (Split System: Heat Pump with Remote Outdoor Unit-Air-Source) | Centrally-Ducted | RD17AZ36AJ3N | D(A,C,E)42D44+TDR | R921V0603A17M4S | 33400 | 18 | 10 | 8.1 | 34200 | 29800 | 87.13% | 1.9 | 31600 | R-410A
214393618 | 2.73 | Yes | No | RUUD | HRCU-A-CB (Split System: Heat Pump with Remote Outdoor Unit-Air-Source) | Centrally-Ducted | RD17AZ36AJ3N | D(A,C,E)48C34+TDR | R921V0603A17M4S | 32800 | 18 | 10 | 8.1 | 34200 | 29800 | 87.13% | 1.9 | 31600 | R-410A
214393619 | 2.77 | Yes | No | RUUD | HRCU-A-CB (Split System: Heat Pump with Remote Outdoor Unit-Air-Source) | Centrally-Ducted | RD17AZ36AJ3N | D(A,C,E)48C44+TDR | R921V0603A17M4S | 33200 | 18 | 10 | 8.1 | 34200 | 29800 | 87.13% | 1.9 | 31600 | R-410A
214393620 | 2.57 | No | No | RUUD | HRCU-A-CB (Split System: Heat Pump with Remote Outdoor Unit-Air-Source) | Centrally-Ducted | RD17AZ36AJ3N | D(A,C,E)48D24+TDR | R921V0603A17M4S | 30800 | 17.6 | 9.6 | 8.1 | 34200 | 29800 | 87.13% | 1.9 | 31600 | R-410A
214393621 | 2.77 | Yes | No | RUUD | HRCU-A-CB (Split System: Heat Pump with Remote Outdoor Unit-Air-Source) | Centrally-Ducted | RD17AZ36AJ3N | D(A,C,E)48D34+TDR | R921V0603A17M4S | 33200 | 18 | 10 | 8.1 | 34200 | 29800 | 87.13% | 1.9 | 31600 | R-410A
214393622 | 2.82 | Yes | No | RUUD | HRCU-A-CB (Split System: Heat Pump with Remote Outdoor Unit-Air-Source) | Centrally-Ducted | RD17AZ36AJ3N | D(A,C,E)48D44+TDR | R921V0603A17M4S | 33800 | 18 | 10 | 8.1 | 34200 | 29800 | 87.13% | 1.9 | 31600 | R-410A
214393628 | 2.75 | Yes | No | RUUD | HRCU-A-CB (Split System: Heat Pump with Remote Outdoor Unit-Air-Source) | Centrally-Ducted | RD17AZ36AJ3N | D(A,C,E)36C44+TDR | R921V0703A17M4S | 33000 | 18 | 10 | 8.1 | 34200 | 29600 | 86.55% | 1.9 | 31400 | R-410A
214393631 | 2.77 | Yes | No | RUUD | HRCU-A-CB (Split System: Heat Pump with Remote Outdoor Unit-Air-Source) | Centrally-Ducted | RD17AZ36AJ3N | D(A,C,E)36D44+TDR | R921V0703A17M4S | 33200 | 18 | 10 | 8.1 | 34200 | 29600 | 86.55% | 1.9 | 31400 | R-410A
214393635 | 2.75 | Yes | No | RUUD | HRCU-A-CB (Split System: Heat Pump with Remote Outdoor Unit-Air-Source) | Centrally-Ducted | RD17AZ36AJ3N | D(A,C,E)42B44+TDR | R921V0703A17M4S | 33000 | 18 | 10 | 8.1 | 34200 | 29600 | 86.55% | 1.9 | 31400 | R-410A
214393638 | 2.77 | Yes | No | RUUD | HRCU-A-CB (Split System: Heat Pump with Remote Outdoor Unit-Air-Source) | Centrally-Ducted | RD17AZ36AJ3N | D(A,C,E)42C44+TDR | R921V0703A17M4S | 33200 | 18 | 10 | 8.1 | 34200 | 29600 | 86.55% | 1.9 | 31400 | R-410A
214393640 | 2.73 | Yes | No | RUUD | HRCU-A-CB (Split System: Heat Pump with Remote Outdoor Unit-Air-Source) | Centrally-Ducted | RD17AZ36AJ3N | D(A,C,E)42D34+TDR | R921V0703A17M4S | 32800 | 18 | 10 | 8.1 | 34200 | 29600 | 86.55% | 1.9 | 31400 | R-410A
214393641 | 2.78 | Yes | No | RUUD | HRCU-A-CB (Split System: Heat Pump with Remote Outdoor Unit-Air-Source) | Centrally-Ducted | RD17AZ36AJ3N | D(A,C,E)42D44+TDR | R921V0703A17M4S | 33400 | 18 | 10 | 8.1 | 34200 | 29600 | 86.55% | 1.9 | 31400 | R-410A
214393648 | 2.73 | Yes | No | RUUD | HRCU-A-CB (Split System: Heat Pump with Remote Outdoor Unit-Air-Source) | Centrally-Ducted | RD17AZ36AJ3N | D(A,C,E)48C34+TDR | R921V0703A17M4S | 32800 | 18 | 10 | 8.1 | 34200 | 29600 | 86.55% | 1.9 | 31400 | R-410A
214393649 | 2.77 | Yes | No | RUUD | HRCU-A-CB (Split System: Heat Pump with Remote Outdoor Unit-Air-Source) | Centrally-Ducted | RD17AZ36AJ3N | D(A,C,E)48C44+TDR | R921V0703A17M4S | 33200 | 18 | 10 | 8.1 | 34200 | 29600 | 86.55% | 1.9 | 31400 | R-410A
214393650 | 2.57 | No | No | RUUD | HRCU-A-CB (Split System: Heat Pump with Remote Outdoor Unit-Air-Source) | Centrally-Ducted | RD17AZ36AJ3N | D(A,C,E)48D24+TDR | R921V0703A17M4S | 30800 | 17.6 | 9.6 | 8.1 | 34200 | 29600 | 86.55% | 1.9 | 31400 | R-410A
214393651 | 2.77 | Yes | No | RUUD | HRCU-A-CB (Split System: Heat Pump with Remote Outdoor Unit-Air-Source) | Centrally-Ducted | RD17AZ36AJ3N | D(A,C,E)48D34+TDR | R921V0703A17M4S | 33200 | 18 | 10 | 8.1 | 34200 | 29600 | 86.55% | 1.9 | 31400 | R-410A
214393652 | 2.82 | Yes | No | RUUD | HRCU-A-CB (Split System: Heat Pump with Remote Outdoor Unit-Air-Source) | Centrally-Ducted | RD17AZ36AJ3N | D(A,C,E)48D44+TDR | R921V0703A17M4S | 33800 | 18 | 10 | 8.1 | 34200 | 29600 | 86.55% | 1.9 | 31400 | R-410A
214393680 | 2.75 | Yes | No | RUUD | HRCU-A-CB (Split System: Heat Pump with Remote Outdoor Unit-Air-Source) | Centrally-Ducted | RD17AZ36AJ3N | D(A,C,E)36C44+TDR | R921V0855A21M4S | 33000 | 18 | 10 | 8.1 | 34200 | 29600 | 86.55% | 1.9 | 31400 | R-410A
214393683 | 2.77 | Yes | No | RUUD | HRCU-A-CB (Split System: Heat Pump with Remote Outdoor Unit-Air-Source) | Centrally-Ducted | RD17AZ36AJ3N | D(A,C,E)36D44+TDR | R921V0855A21M4S | 33200 | 18 | 10 | 8.1 | 34200 | 29600 | 86.55% | 1.9 | 31400 | R-410A
214393687 | 2.75 | Yes | No | RUUD | HRCU-A-CB (Split System: Heat Pump with Remote Outdoor Unit-Air-Source) | Centrally-Ducted | RD17AZ36AJ3N | D(A,C,E)42B44+TDR | R921V0855A21M4S | 33000 | 18 | 10 | 8.1 | 34200 | 29600 | 86.55% | 1.9 | 31400 | R-410A
214393690 | 2.77 | Yes | No | RUUD | HRCU-A-CB (Split System: Heat Pump with Remote Outdoor Unit-Air-Source) | Centrally-Ducted | RD17AZ36AJ3N | D(A,C,E)42C44+TDR | R921V0855A21M4S | 33200 | 18 | 10 | 8.1 | 34200 | 29600 | 86.55% | 1.9 | 31400 | R-410A
214393692 | 2.73 | Yes | No | RUUD | HRCU-A-CB (Split System: Heat Pump with Remote Outdoor Unit-Air-Source) | Centrally-Ducted | RD17AZ36AJ3N | D(A,C,E)42D34+TDR | R921V0855A21M4S | 32800 | 18 | 10 | 8.1 | 34200 | 29600 | 86.55% | 1.9 | 31400 | R-410A
214393693 | 2.78 | Yes | No | RUUD | HRCU-A-CB (Split System: Heat Pump with Remote Outdoor Unit-Air-Source) | Centrally-Ducted | RD17AZ36AJ3N | D(A,C,E)42D44+TDR | R921V0855A21M4S | 33400 | 18 | 10 | 8.1 | 34200 | 29600 | 86.55% | 1.9 | 31400 | R-410A
214393700 | 2.73 | Yes | No | RUUD | HRCU-A-CB (Split System: Heat Pump with Remote Outdoor Unit-Air-Source) | Centrally-Ducted | RD17AZ36AJ3N | D(A,C,E)48C34+TDR | R921V0855A21M4S | 32800 | 18 | 10 | 8.1 | 34200 | 29600 | 86.55% | 1.9 | 31400 | R-410A
214393701 | 2.77 | Yes | No | RUUD | HRCU-A-CB (Split System: Heat Pump with Remote Outdoor Unit-Air-Source) | Centrally-Ducted | RD17AZ36AJ3N | D(A,C,E)48C44+TDR | R921V0855A21M4S | 33200 | 18 | 10 | 8.1 | 34200 | 29600 | 86.55% | 1.9 | 31400 | R-410A
214393702 | 2.57 | No | No | RUUD | HRCU-A-CB (Split System: Heat Pump with Remote Outdoor Unit-Air-Source) | Centrally-Ducted | RD17AZ36AJ3N | D(A,C,E)48D24+TDR | R921V0855A21M4S | 30800 | 17.6 | 9.6 | 8.1 | 34200 | 29600 | 86.55% | 1.9 | 31400 | R-410A
214393703 | 2.77 | Yes | No | RUUD | HRCU-A-CB (Split System: Heat Pump with Remote Outdoor Unit-Air-Source) | Centrally-Ducted | RD17AZ36AJ3N | D(A,C,E)48D34+TDR | R921V0855A21M4S | 33200 | 18 | 10 | 8.1 | 34200 | 29600 | 86.55% | 1.9 | 31400 | R-410A
214393704 | 2.82 | Yes | No | RUUD | HRCU-A-CB (Split System: Heat Pump with Remote Outdoor Unit-Air-Source) | Centrally-Ducted | RD17AZ36AJ3N | D(A,C,E)48D44+TDR | R921V0855A21M4S | 33800 | 18 | 10 | 8.1 | 34200 | 29600 | 86.55% | 1.9 | 31400 | R-410A
214393709 | 2.75 | Yes | No | RUUD | HRCU-A-CB (Split System: Heat Pump with Remote Outdoor Unit-Air-Source) | Centrally-Ducted | RD17AZ36AJ3N | D(A,C,E)36C44+TDR | R921V1005A21M4S | 33000 | 17 | 10 | 8.1 | 34200 | 29600 | 86.55% | 1.9 | 31400 | R-410A
214393711 | 2.77 | Yes | No | RUUD | HRCU-A-CB (Split System: Heat Pump with Remote Outdoor Unit-Air-Source) | Centrally-Ducted | RD17AZ36AJ3N | D(A,C,E)36D44+TDR | R921V1005A21M4S | 33200 | 17 | 10 | 8.1 | 34200 | 29600 | 86.55% | 1.9 | 31400 | R-410A
214393714 | 2.75 | Yes | No | RUUD | HRCU-A-CB (Split System: Heat Pump with Remote Outdoor Unit-Air-Source) | Centrally-Ducted | RD17AZ36AJ3N | D(A,C,E)42B44+TDR | R921V1005A21M4S | 33000 | 17 | 10 | 8.1 | 34200 | 29600 | 86.55% | 1.9 | 31400 | R-410A
214393716 | 2.77 | Yes | No | RUUD | HRCU-A-CB (Split System: Heat Pump with Remote Outdoor Unit-Air-Source) | Centrally-Ducted | RD17AZ36AJ3N | D(A,C,E)42C44+TDR | R921V1005A21M4S | 33200 | 17 | 10 | 8.1 | 34200 | 29600 | 86.55% | 1.9 | 31400 | R-410A
214393717 | 2.73 | Yes | No | RUUD | HRCU-A-CB (Split System: Heat Pump with Remote Outdoor Unit-Air-Source) | Centrally-Ducted | RD17AZ36AJ3N | D(A,C,E)42D34+TDR | R921V1005A21M4S | 32800 | 17 | 10 | 8.1 | 34200 | 29600 | 86.55% | 1.9 | 31400 | R-410A
214393718 | 2.78 | Yes | No | RUUD | HRCU-A-CB (Split System: Heat Pump with Remote Outdoor Unit-Air-Source) | Centrally-Ducted | RD17AZ36AJ3N | D(A,C,E)42D44+TDR | R921V1005A21M4S | 33400 | 17 | 10 | 8.1 | 34200 | 29600 | 86.55% | 1.9 | 31400 | R-410A
214393723 | 2.73 | Yes | No | RUUD | HRCU-A-CB (Split System: Heat Pump with Remote Outdoor Unit-Air-Source) | Centrally-Ducted | RD17AZ36AJ3N | D(A,C,E)48C34+TDR | R921V1005A21M4S | 32800 | 17 | 10 | 8.1 | 34200 | 29600 | 86.55% | 1.9 | 31400 | R-410A
214393724 | 2.77 | Yes | No | RUUD | HRCU-A-CB (Split System: Heat Pump with Remote Outdoor Unit-Air-Source) | Centrally-Ducted | RD17AZ36AJ3N | D(A,C,E)48C44+TDR | R921V1005A21M4S | 33200 | 17 | 10 | 8.1 | 34200 | 29600 | 86.55% | 1.9 | 31400 | R-410A
214393725 | 2.77 | Yes | No | RUUD | HRCU-A-CB (Split System: Heat Pump with Remote Outdoor Unit-Air-Source) | Centrally-Ducted | RD17AZ36AJ3N | D(A,C,E)48D34+TDR | R921V1005A21M4S | 33200 | 17 | 10 | 8.1 | 34200 | 29600 | 86.55% | 1.9 | 31400 | R-410A
214393726 | 2.82 | Yes | No | RUUD | HRCU-A-CB (Split System: Heat Pump with Remote Outdoor Unit-Air-Source) | Centrally-Ducted | RD17AZ36AJ3N | D(A,C,E)48D44+TDR | R921V1005A21M4S | 33800 | 17 | 10 | 8.1 | 34200 | 29600 | 86.55% | 1.9 | 31400 | R-410A
214393732 | 2.75 | Yes | No | RUUD | HRCU-A-CB (Split System: Heat Pump with Remote Outdoor Unit-Air-Source) | Centrally-Ducted | RD17AZ36AJ3N | D(A,C,E)36C44+TDR | R951V0403A17M4S | 33000 | 18 | 10 | 8.1 | 34200 | 29600 | 86.55% | 1.9 | 31400 | R-410A
214393735 | 2.77 | Yes | No | RUUD | HRCU-A-CB (Split System: Heat Pump with Remote Outdoor Unit-Air-Source) | Centrally-Ducted | RD17AZ36AJ3N | D(A,C,E)36D44+TDR | R951V0403A17M4S | 33200 | 18 | 10 | 8.1 | 34200 | 29600 | 86.55% | 1.9 | 31400 | R-410A
214393739 | 2.75 | Yes | No | RUUD | HRCU-A-CB (Split System: Heat Pump with Remote Outdoor Unit-Air-Source) | Centrally-Ducted | RD17AZ36AJ3N | D(A,C,E)42B44+TDR | R951V0403A17M4S | 33000 | 18 | 10 | 8.1 | 34200 | 29600 | 86.55% | 1.9 | 31400 | R-410A
214393742 | 2.77 | Yes | No | RUUD | HRCU-A-CB (Split System: Heat Pump with Remote Outdoor Unit-Air-Source) | Centrally-Ducted | RD17AZ36AJ3N | D(A,C,E)42C44+TDR | R951V0403A17M4S | 33200 | 18 | 10 | 8.1 | 34200 | 29600 | 86.55% | 1.9 | 31400 | R-410A
214393744 | 2.73 | Yes | No | RUUD | HRCU-A-CB (Split System: Heat Pump with Remote Outdoor Unit-Air-Source) | Centrally-Ducted | RD17AZ36AJ3N | D(A,C,E)42D34+TDR | R951V0403A17M4S | 32800 | 18 | 10 | 8.1 | 34200 | 29600 | 86.55% | 1.9 | 31400 | R-410A
214393745 | 2.78 | Yes | No | RUUD | HRCU-A-CB (Split System: Heat Pump with Remote Outdoor Unit-Air-Source) | Centrally-Ducted | RD17AZ36AJ3N | D(A,C,E)42D44+TDR | R951V0403A17M4S | 33400 | 18 | 10 | 8.1 | 34200 | 29600 | 86.55% | 1.9 | 31400 | R-410A
214393752 | 2.73 | Yes | No | RUUD | HRCU-A-CB (Split System: Heat Pump with Remote Outdoor Unit-Air-Source) | Centrally-Ducted | RD17AZ36AJ3N | D(A,C,E)48C34+TDR | R951V0403A17M4S | 32800 | 18 | 10 | 8.1 | 34200 | 29600 | 86.55% | 1.9 | 31400 | R-410A
214393753 | 2.77 | Yes | No | RUUD | HRCU-A-CB (Split System: Heat Pump with Remote Outdoor Unit-Air-Source) | Centrally-Ducted | RD17AZ36AJ3N | D(A,C,E)48C44+TDR | R951V0403A17M4S | 33200 | 18 | 10 | 8.1 | 34200 | 29600 | 86.55% | 1.9 | 31400 | R-410A
214393754 | 2.57 | No | No | RUUD | HRCU-A-CB (Split System: Heat Pump with Remote Outdoor Unit-Air-Source) | Centrally-Ducted | RD17AZ36AJ3N | D(A,C,E)48D24+TDR | R951V0403A17M4S | 30800 | 17.6 | 9.6 | 8.1 | 34200 | 29600 | 86.55% | 1.9 | 31400 | R-410A
214393755 | 2.77 | Yes | No | RUUD | HRCU-A-CB (Split System: Heat Pump with Remote Outdoor Unit-Air-Source) | Centrally-Ducted | RD17AZ36AJ3N | D(A,C,E)48D34+TDR | R951V0403A17M4S | 33200 | 18 | 10 | 8.1 | 34200 | 29600 | 86.55% | 1.9 | 31400 | R-410A
214393756 | 2.82 | Yes | No | RUUD | HRCU-A-CB (Split System: Heat Pump with Remote Outdoor Unit-Air-Source) | Centrally-Ducted | RD17AZ36AJ3N | D(A,C,E)48D44+TDR | R951V0403A17M4S | 33800 | 18 | 10 | 8.1 | 34200 | 29600 | 86.55% | 1.9 | 31400 | R-410A
214393762 | 2.75 | Yes | No | RUUD | HRCU-A-CB (Split System: Heat Pump with Remote Outdoor Unit-Air-Source) | Centrally-Ducted | RD17AZ36AJ3N | D(A,C,E)36C44+TDR | R951V0403A17UHU | 33000 | 18 | 10 | 8.1 | 34200 | 29800 | 87.13% | 1.9 | 31600 | R-410A
214393765 | 2.77 | Yes | No | RUUD | HRCU-A-CB (Split System: Heat Pump with Remote Outdoor Unit-Air-Source) | Centrally-Ducted | RD17AZ36AJ3N | D(A,C,E)36D44+TDR | R951V0403A17UHU | 33200 | 18 | 10 | 8.1 | 34200 | 29800 | 87.13% | 1.9 | 31600 | R-410A
214393769 | 2.75 | Yes | No | RUUD | HRCU-A-CB (Split System: Heat Pump with Remote Outdoor Unit-Air-Source) | Centrally-Ducted | RD17AZ36AJ3N | D(A,C,E)42B44+TDR | R951V0403A17UHU | 33000 | 18 | 10 | 8.1 | 34200 | 29800 | 87.13% | 1.9 | 31600 | R-410A
214393772 | 2.77 | Yes | No | RUUD | HRCU-A-CB (Split System: Heat Pump with Remote Outdoor Unit-Air-Source) | Centrally-Ducted | RD17AZ36AJ3N | D(A,C,E)42C44+TDR | R951V0403A17UHU | 33200 | 18 | 10 | 8.1 | 34200 | 29800 | 87.13% | 1.9 | 31600 | R-410A
214393774 | 2.73 | Yes | No | RUUD | HRCU-A-CB (Split System: Heat Pump with Remote Outdoor Unit-Air-Source) | Centrally-Ducted | RD17AZ36AJ3N | D(A,C,E)42D34+TDR | R951V0403A17UHU | 32800 | 18 | 10 | 8.1 | 34200 | 29800 | 87.13% | 1.9 | 31600 | R-410A
214393775 | 2.78 | Yes | No | RUUD | HRCU-A-CB (Split System: Heat Pump with Remote Outdoor Unit-Air-Source) | Centrally-Ducted | RD17AZ36AJ3N | D(A,C,E)42D44+TDR | R951V0403A17UHU | 33400 | 18 | 10 | 8.1 | 34200 | 29800 | 87.13% | 1.9 | 31600 | R-410A
214393782 | 2.73 | Yes | No | RUUD | HRCU-A-CB (Split System: Heat Pump with Remote Outdoor Unit-Air-Source) | Centrally-Ducted | RD17AZ36AJ3N | D(A,C,E)48C34+TDR | R951V0403A17UHU | 32800 | 18 | 10 | 8.1 | 34200 | 29800 | 87.13% | 1.9 | 31600 | R-410A
214393783 | 2.77 | Yes | No | RUUD | HRCU-A-CB (Split System: Heat Pump with Remote Outdoor Unit-Air-Source) | Centrally-Ducted | RD17AZ36AJ3N | D(A,C,E)48C44+TDR | R951V0403A17UHU | 33200 | 18 | 10 | 8.1 | 34200 | 29800 | 87.13% | 1.9 | 31600 | R-410A
214393784 | 2.57 | No | No | RUUD | HRCU-A-CB (Split System: Heat Pump with Remote Outdoor Unit-Air-Source) | Centrally-Ducted | RD17AZ36AJ3N | D(A,C,E)48D24+TDR | R951V0403A17UHU | 30800 | 17.6 | 9.6 | 8.1 | 34200 | 29800 | 87.13% | 1.9 | 31600 | R-410A
214393785 | 2.77 | Yes | No | RUUD | HRCU-A-CB (Split System: Heat Pump with Remote Outdoor Unit-Air-Source) | Centrally-Ducted | RD17AZ36AJ3N | D(A,C,E)48D34+TDR | R951V0403A17UHU | 33200 | 18 | 10 | 8.1 | 34200 | 29800 | 87.13% | 1.9 | 31600 | R-410A
214393786 | 2.82 | Yes | No | RUUD | HRCU-A-CB (Split System: Heat Pump with Remote Outdoor Unit-Air-Source) | Centrally-Ducted | RD17AZ36AJ3N | D(A,C,E)48D44+TDR | R951V0403A17UHU | 33800 | 18 | 10 | 8.1 | 34200 | 29800 | 87.13% | 1.9 | 31600 | R-410A
214393792 | 2.75 | Yes | No | RUUD | HRCU-A-CB (Split System: Heat Pump with Remote Outdoor Unit-Air-Source) | Centrally-Ducted | RD17AZ36AJ3N | D(A,C,E)36C44+TDR | R951V0603A17M4S | 33000 | 18 | 10 | 8.1 | 34200 | 29800 | 87.13% | 1.9 | 31600 | R-410A
214393795 | 2.77 | Yes | No | RUUD | HRCU-A-CB (Split System: Heat Pump with Remote Outdoor Unit-Air-Source) | Centrally-Ducted | RD17AZ36AJ3N | D(A,C,E)36D44+TDR | R951V0603A17M4S | 33200 | 18 | 10 | 8.1 | 34200 | 29800 | 87.13% | 1.9 | 31600 | R-410A
214393799 | 2.75 | Yes | No | RUUD | HRCU-A-CB (Split System: Heat Pump with Remote Outdoor Unit-Air-Source) | Centrally-Ducted | RD17AZ36AJ3N | D(A,C,E)42B44+TDR | R951V0603A17M4S | 33000 | 18 | 10 | 8.1 | 34200 | 29800 | 87.13% | 1.9 | 31600 | R-410A
214393802 | 2.77 | Yes | No | RUUD | HRCU-A-CB (Split System: Heat Pump with Remote Outdoor Unit-Air-Source) | Centrally-Ducted | RD17AZ36AJ3N | D(A,C,E)42C44+TDR | R951V0603A17M4S | 33200 | 18 | 10 | 8.1 | 34200 | 29800 | 87.13% | 1.9 | 31600 | R-410A
214393804 | 2.73 | Yes | No | RUUD | HRCU-A-CB (Split System: Heat Pump with Remote Outdoor Unit-Air-Source) | Centrally-Ducted | RD17AZ36AJ3N | D(A,C,E)42D34+TDR | R951V0603A17M4S | 32800 | 18 | 10 | 8.1 | 34200 | 29800 | 87.13% | 1.9 | 31600 | R-410A
214393805 | 2.78 | Yes | No | RUUD | HRCU-A-CB (Split System: Heat Pump with Remote Outdoor Unit-Air-Source) | Centrally-Ducted | RD17AZ36AJ3N | D(A,C,E)42D44+TDR | R951V0603A17M4S | 33400 | 18 | 10 | 8.1 | 34200 | 29800 | 87.13% | 1.9 | 31600 | R-410A
214393812 | 2.73 | Yes | No | RUUD | HRCU-A-CB (Split System: Heat Pump with Remote Outdoor Unit-Air-Source) | Centrally-Ducted | RD17AZ36AJ3N | D(A,C,E)48C34+TDR | R951V0603A17M4S | 32800 | 18 | 10 | 8.1 | 34200 | 29800 | 87.13% | 1.9 | 31600 | R-410A
214393813 | 2.77 | Yes | No | RUUD | HRCU-A-CB (Split System: Heat Pump with Remote Outdoor Unit-Air-Source) | Centrally-Ducted | RD17AZ36AJ3N | D(A,C,E)48C44+TDR | R951V0603A17M4S | 33200 | 18 | 10 | 8.1 | 34200 | 29800 | 87.13% | 1.9 | 31600 | R-410A
214393814 | 2.57 | No | No | RUUD | HRCU-A-CB (Split System: Heat Pump with Remote Outdoor Unit-Air-Source) | Centrally-Ducted | RD17AZ36AJ3N | D(A,C,E)48D24+TDR | R951V0603A17M4S | 30800 | 17.6 | 9.6 | 8.1 | 34200 | 29800 | 87.13% | 1.9 | 31600 | R-410A
214393815 | 2.77 | Yes | No | RUUD | HRCU-A-CB (Split System: Heat Pump with Remote Outdoor Unit-Air-Source) | Centrally-Ducted | RD17AZ36AJ3N | D(A,C,E)48D34+TDR | R951V0603A17M4S | 33200 | 18 | 10 | 8.1 | 34200 | 29800 | 87.13% | 1.9 | 31600 | R-410A
214393816 | 2.82 | Yes | No | RUUD | HRCU-A-CB (Split System: Heat Pump with Remote Outdoor Unit-Air-Source) | Centrally-Ducted | RD17AZ36AJ3N | D(A,C,E)48D44+TDR | R951V0603A17M4S | 33800 | 18 | 10 | 8.1 | 34200 | 29800 | 87.13% | 1.9 | 31600 | R-410A
214393822 | 2.75 | Yes | No | RUUD | HRCU-A-CB (Split System: Heat Pump with Remote Outdoor Unit-Air-Source) | Centrally-Ducted | RD17AZ36AJ3N | D(A,C,E)36C44+TDR | R951V0603A17UHU | 33000 | 18 | 10 | 8.1 | 34200 | 29800 | 87.13% | 1.9 | 31600 | R-410A
214393825 | 2.77 | Yes | No | RUUD | HRCU-A-CB (Split System: Heat Pump with Remote Outdoor Unit-Air-Source) | Centrally-Ducted | RD17AZ36AJ3N | D(A,C,E)36D44+TDR | R951V0603A17UHU | 33200 | 18 | 10 | 8.1 | 34200 | 29800 | 87.13% | 1.9 | 31600 | R-410A
214393829 | 2.75 | Yes | No | RUUD | HRCU-A-CB (Split System: Heat Pump with Remote Outdoor Unit-Air-Source) | Centrally-Ducted | RD17AZ36AJ3N | D(A,C,E)42B44+TDR | R951V0603A17UHU | 33000 | 18 | 10 | 8.1 | 34200 | 29800 | 87.13% | 1.9 | 31600 | R-410A
214393832 | 2.77 | Yes | No | RUUD | HRCU-A-CB (Split System: Heat Pump with Remote Outdoor Unit-Air-Source) | Centrally-Ducted | RD17AZ36AJ3N | D(A,C,E)42C44+TDR | R951V0603A17UHU | 33200 | 18 | 10 | 8.1 | 34200 | 29800 | 87.13% | 1.9 | 31600 | R-410A
214393834 | 2.73 | Yes | No | RUUD | HRCU-A-CB (Split System: Heat Pump with Remote Outdoor Unit-Air-Source) | Centrally-Ducted | RD17AZ36AJ3N | D(A,C,E)42D34+TDR | R951V0603A17UHU | 32800 | 18 | 10 | 8.1 | 34200 | 29800 | 87.13% | 1.9 | 31600 | R-410A
214393835 | 2.78 | Yes | No | RUUD | HRCU-A-CB (Split System: Heat Pump with Remote Outdoor Unit-Air-Source) | Centrally-Ducted | RD17AZ36AJ3N | D(A,C,E)42D44+TDR | R951V0603A17UHU | 33400 | 18 | 10 | 8.1 | 34200 | 29800 | 87.13% | 1.9 | 31600 | R-410A
214393842 | 2.73 | Yes | No | RUUD | HRCU-A-CB (Split System: Heat Pump with Remote Outdoor Unit-Air-Source) | Centrally-Ducted | RD17AZ36AJ3N | D(A,C,E)48C34+TDR | R951V0603A17UHU | 32800 | 18 | 10 | 8.1 | 34200 | 29800 | 87.13% | 1.9 | 31600 | R-410A
214393843 | 2.77 | Yes | No | RUUD | HRCU-A-CB (Split System: Heat Pump with Remote Outdoor Unit-Air-Source) | Centrally-Ducted | RD17AZ36AJ3N | D(A,C,E)48C44+TDR | R951V0603A17UHU | 33200 | 18 | 10 | 8.1 | 34200 | 29800 | 87.13% | 1.9 | 31600 | R-410A
214393844 | 2.57 | No | No | RUUD | HRCU-A-CB (Split System: Heat Pump with Remote Outdoor Unit-Air-Source) | Centrally-Ducted | RD17AZ36AJ3N | D(A,C,E)48D24+TDR | R951V0603A17UHU | 30800 | 17.6 | 9.6 | 8.1 | 34200 | 29800 | 87.13% | 1.9 | 31600 | R-410A
214393845 | 2.77 | Yes | No | RUUD | HRCU-A-CB (Split System: Heat Pump with Remote Outdoor Unit-Air-Source) | Centrally-Ducted | RD17AZ36AJ3N | D(A,C,E)48D34+TDR | R951V0603A17UHU | 33200 | 18 | 10 | 8.1 | 34200 | 29800 | 87.13% | 1.9 | 31600 | R-410A
214393846 | 2.82 | Yes | No | RUUD | HRCU-A-CB (Split System: Heat Pump with Remote Outdoor Unit-Air-Source) | Centrally-Ducted | RD17AZ36AJ3N | D(A,C,E)48D44+TDR | R951V0603A17UHU | 33800 | 18 | 10 | 8.1 | 34200 | 29800 | 87.13% | 1.9 | 31600 | R-410A
214393852 | 2.75 | Yes | No | RUUD | HRCU-A-CB (Split System: Heat Pump with Remote Outdoor Unit-Air-Source) | Centrally-Ducted | RD17AZ36AJ3N | D(A,C,E)36C44+TDR | R951V0703A17M4S | 33000 | 18 | 10 | 8.1 | 34200 | 29600 | 86.55% | 1.9 | 31400 | R-410A
214393855 | 2.77 | Yes | No | RUUD | HRCU-A-CB (Split System: Heat Pump with Remote Outdoor Unit-Air-Source) | Centrally-Ducted | RD17AZ36AJ3N | D(A,C,E)36D44+TDR | R951V0703A17M4S | 33200 | 18 | 10 | 8.1 | 34200 | 29600 | 86.55% | 1.9 | 31400 | R-410A
214393859 | 2.75 | Yes | No | RUUD | HRCU-A-CB (Split System: Heat Pump with Remote Outdoor Unit-Air-Source) | Centrally-Ducted | RD17AZ36AJ3N | D(A,C,E)42B44+TDR | R951V0703A17M4S | 33000 | 18 | 10 | 8.1 | 34200 | 29600 | 86.55% | 1.9 | 31400 | R-410A
214393862 | 2.77 | Yes | No | RUUD | HRCU-A-CB (Split System: Heat Pump with Remote Outdoor Unit-Air-Source) | Centrally-Ducted | RD17AZ36AJ3N | D(A,C,E)42C44+TDR | R951V0703A17M4S | 33200 | 18 | 10 | 8.1 | 34200 | 29600 | 86.55% | 1.9 | 31400 | R-410A
214393864 | 2.73 | Yes | No | RUUD | HRCU-A-CB (Split System: Heat Pump with Remote Outdoor Unit-Air-Source) | Centrally-Ducted | RD17AZ36AJ3N | D(A,C,E)42D34+TDR | R951V0703A17M4S | 32800 | 18 | 10 | 8.1 | 34200 | 29600 | 86.55% | 1.9 | 31400 | R-410A
214393865 | 2.78 | Yes | No | RUUD | HRCU-A-CB (Split System: Heat Pump with Remote Outdoor Unit-Air-Source) | Centrally-Ducted | RD17AZ36AJ3N | D(A,C,E)42D44+TDR | R951V0703A17M4S | 33400 | 18 | 10 | 8.1 | 34200 | 29600 | 86.55% | 1.9 | 31400 | R-410A
214393872 | 2.73 | Yes | No | RUUD | HRCU-A-CB (Split System: Heat Pump with Remote Outdoor Unit-Air-Source) | Centrally-Ducted | RD17AZ36AJ3N | D(A,C,E)48C34+TDR | R951V0703A17M4S | 32800 | 18 | 10 | 8.1 | 34200 | 29600 | 86.55% | 1.9 | 31400 | R-410A
214393873 | 2.77 | Yes | No | RUUD | HRCU-A-CB (Split System: Heat Pump with Remote Outdoor Unit-Air-Source) | Centrally-Ducted | RD17AZ36AJ3N | D(A,C,E)48C44+TDR | R951V0703A17M4S | 33200 | 18 | 10 | 8.1 | 34200 | 29600 | 86.55% | 1.9 | 31400 | R-410A
214393874 | 2.57 | No | No | RUUD | HRCU-A-CB (Split System: Heat Pump with Remote Outdoor Unit-Air-Source) | Centrally-Ducted | RD17AZ36AJ3N | D(A,C,E)48D24+TDR | R951V0703A17M4S | 30800 | 17.6 | 9.6 | 8.1 | 34200 | 29600 | 86.55% | 1.9 | 31400 | R-410A
214393875 | 2.77 | Yes | No | RUUD | HRCU-A-CB (Split System: Heat Pump with Remote Outdoor Unit-Air-Source) | Centrally-Ducted | RD17AZ36AJ3N | D(A,C,E)48D34+TDR | R951V0703A17M4S | 33200 | 18 | 10 | 8.1 | 34200 | 29600 | 86.55% | 1.9 | 31400 | R-410A
214393876 | 2.82 | Yes | No | RUUD | HRCU-A-CB (Split System: Heat Pump with Remote Outdoor Unit-Air-Source) | Centrally-Ducted | RD17AZ36AJ3N | D(A,C,E)48D44+TDR | R951V0703A17M4S | 33800 | 18 | 10 | 8.1 | 34200 | 29600 | 86.55% | 1.9 | 31400 | R-410A
214393904 | 2.75 | Yes | No | RUUD | HRCU-A-CB (Split System: Heat Pump with Remote Outdoor Unit-Air-Source) | Centrally-Ducted | RD17AZ36AJ3N | D(A,C,E)36C44+TDR | R951V0855A21M4S | 33000 | 18 | 10 | 8.1 | 34200 | 29600 | 86.55% | 1.9 | 31400 | R-410A
214393907 | 2.77 | Yes | No | RUUD | HRCU-A-CB (Split System: Heat Pump with Remote Outdoor Unit-Air-Source) | Centrally-Ducted | RD17AZ36AJ3N | D(A,C,E)36D44+TDR | R951V0855A21M4S | 33200 | 18 | 10 | 8.1 | 34200 | 29600 | 86.55% | 1.9 | 31400 | R-410A
214393911 | 2.75 | Yes | No | RUUD | HRCU-A-CB (Split System: Heat Pump with Remote Outdoor Unit-Air-Source) | Centrally-Ducted | RD17AZ36AJ3N | D(A,C,E)42B44+TDR | R951V0855A21M4S | 33000 | 18 | 10 | 8.1 | 34200 | 29600 | 86.55% | 1.9 | 31400 | R-410A
214393914 | 2.77 | Yes | No | RUUD | HRCU-A-CB (Split System: Heat Pump with Remote Outdoor Unit-Air-Source) | Centrally-Ducted | RD17AZ36AJ3N | D(A,C,E)42C44+TDR | R951V0855A21M4S | 33200 | 18 | 10 | 8.1 | 34200 | 29600 | 86.55% | 1.9 | 31400 | R-410A
214393916 | 2.73 | Yes | No | RUUD | HRCU-A-CB (Split System: Heat Pump with Remote Outdoor Unit-Air-Source) | Centrally-Ducted | RD17AZ36AJ3N | D(A,C,E)42D34+TDR | R951V0855A21M4S | 32800 | 18 | 10 | 8.1 | 34200 | 29600 | 86.55% | 1.9 | 31400 | R-410A
214393917 | 2.78 | Yes | No | RUUD | HRCU-A-CB (Split System: Heat Pump with Remote Outdoor Unit-Air-Source) | Centrally-Ducted | RD17AZ36AJ3N | D(A,C,E)42D44+TDR | R951V0855A21M4S | 33400 | 18 | 10 | 8.1 | 34200 | 29600 | 86.55% | 1.9 | 31400 | R-410A
214393924 | 2.73 | Yes | No | RUUD | HRCU-A-CB (Split System: Heat Pump with Remote Outdoor Unit-Air-Source) | Centrally-Ducted | RD17AZ36AJ3N | D(A,C,E)48C34+TDR | R951V0855A21M4S | 32800 | 18 | 10 | 8.1 | 34200 | 29600 | 86.55% | 1.9 | 31400 | R-410A
214393925 | 2.77 | Yes | No | RUUD | HRCU-A-CB (Split System: Heat Pump with Remote Outdoor Unit-Air-Source) | Centrally-Ducted | RD17AZ36AJ3N | D(A,C,E)48C44+TDR | R951V0855A21M4S | 33200 | 18 | 10 | 8.1 | 34200 | 29600 | 86.55% | 1.9 | 31400 | R-410A
214393926 | 2.57 | No | No | RUUD | HRCU-A-CB (Split System: Heat Pump with Remote Outdoor Unit-Air-Source) | Centrally-Ducted | RD17AZ36AJ3N | D(A,C,E)48D24+TDR | R951V0855A21M4S | 30800 | 17.6 | 9.6 | 8.1 | 34200 | 29600 | 86.55% | 1.9 | 31400 | R-410A
214393927 | 2.77 | Yes | No | RUUD | HRCU-A-CB (Split System: Heat Pump with Remote Outdoor Unit-Air-Source) | Centrally-Ducted | RD17AZ36AJ3N | D(A,C,E)48D34+TDR | R951V0855A21M4S | 33200 | 18 | 10 | 8.1 | 34200 | 29600 | 86.55% | 1.9 | 31400 | R-410A
214393928 | 2.82 | Yes | No | RUUD | HRCU-A-CB (Split System: Heat Pump with Remote Outdoor Unit-Air-Source) | Centrally-Ducted | RD17AZ36AJ3N | D(A,C,E)48D44+TDR | R951V0855A21M4S | 33800 | 18 | 10 | 8.1 | 34200 | 29600 | 86.55% | 1.9 | 31400 | R-410A
214393933 | 2.75 | Yes | No | RUUD | HRCU-A-CB (Split System: Heat Pump with Remote Outdoor Unit-Air-Source) | Centrally-Ducted | RD17AZ36AJ3N | D(A,C,E)36C44+TDR | R951V1005A21M4S | 33000 | 17 | 10 | 8.1 | 34200 | 29600 | 86.55% | 1.9 | 31400 | R-410A
214393935 | 2.77 | Yes | No | RUUD | HRCU-A-CB (Split System: Heat Pump with Remote Outdoor Unit-Air-Source) | Centrally-Ducted | RD17AZ36AJ3N | D(A,C,E)36D44+TDR | R951V1005A21M4S | 33200 | 17 | 10 | 8.1 | 34200 | 29600 | 86.55% | 1.9 | 31400 | R-410A
214393938 | 2.75 | Yes | No | RUUD | HRCU-A-CB (Split System: Heat Pump with Remote Outdoor Unit-Air-Source) | Centrally-Ducted | RD17AZ36AJ3N | D(A,C,E)42B44+TDR | R951V1005A21M4S | 33000 | 17 | 10 | 8.1 | 34200 | 29600 | 86.55% | 1.9 | 31400 | R-410A
214393940 | 2.77 | Yes | No | RUUD | HRCU-A-CB (Split System: Heat Pump with Remote Outdoor Unit-Air-Source) | Centrally-Ducted | RD17AZ36AJ3N | D(A,C,E)42C44+TDR | R951V1005A21M4S | 33200 | 17 | 10 | 8.1 | 34200 | 29600 | 86.55% | 1.9 | 31400 | R-410A
214393941 | 2.73 | Yes | No | RUUD | HRCU-A-CB (Split System: Heat Pump with Remote Outdoor Unit-Air-Source) | Centrally-Ducted | RD17AZ36AJ3N | D(A,C,E)42D34+TDR | R951V1005A21M4S | 32800 | 17 | 10 | 8.1 | 34200 | 29600 | 86.55% | 1.9 | 31400 | R-410A
214393942 | 2.78 | Yes | No | RUUD | HRCU-A-CB (Split System: Heat Pump with Remote Outdoor Unit-Air-Source) | Centrally-Ducted | RD17AZ36AJ3N | D(A,C,E)42D44+TDR | R951V1005A21M4S | 33400 | 17 | 10 | 8.1 | 34200 | 29600 | 86.55% | 1.9 | 31400 | R-410A
214393947 | 2.73 | Yes | No | RUUD | HRCU-A-CB (Split System: Heat Pump with Remote Outdoor Unit-Air-Source) | Centrally-Ducted | RD17AZ36AJ3N | D(A,C,E)48C34+TDR | R951V1005A21M4S | 32800 | 17 | 10 | 8.1 | 34200 | 29600 | 86.55% | 1.9 | 31400 | R-410A
214393948 | 2.77 | Yes | No | RUUD | HRCU-A-CB (Split System: Heat Pump with Remote Outdoor Unit-Air-Source) | Centrally-Ducted | RD17AZ36AJ3N | D(A,C,E)48C44+TDR | R951V1005A21M4S | 33200 | 17 | 10 | 8.1 | 34200 | 29600 | 86.55% | 1.9 | 31400 | R-410A
214393949 | 2.77 | Yes | No | RUUD | HRCU-A-CB (Split System: Heat Pump with Remote Outdoor Unit-Air-Source) | Centrally-Ducted | RD17AZ36AJ3N | D(A,C,E)48D34+TDR | R951V1005A21M4S | 33200 | 17 | 10 | 8.1 | 34200 | 29600 | 86.55% | 1.9 | 31400 | R-410A
214393950 | 2.82 | Yes | No | RUUD | HRCU-A-CB (Split System: Heat Pump with Remote Outdoor Unit-Air-Source) | Centrally-Ducted | RD17AZ36AJ3N | D(A,C,E)48D44+TDR | R951V1005A21M4S | 33800 | 17 | 10 | 8.1 | 34200 | 29600 | 86.55% | 1.9 | 31400 | R-410A
214394016 | 2.75 | Yes | No | RUUD | HRCU-A-CB (Split System: Heat Pump with Remote Outdoor Unit-Air-Source) | Centrally-Ducted | RD17AZ36AJ3N | D(A,C,E)36C44+TDR | R962V0603A17M4S | 33000 | 18 | 10 | 8.1 | 34200 | 29800 | 87.13% | 1.9 | 31600 | R-410A
214394019 | 2.77 | Yes | No | RUUD | HRCU-A-CB (Split System: Heat Pump with Remote Outdoor Unit-Air-Source) | Centrally-Ducted | RD17AZ36AJ3N | D(A,C,E)36D44+TDR | R962V0603A17M4S | 33200 | 18 | 10 | 8.1 | 34200 | 29800 | 87.13% | 1.9 | 31600 | R-410A
214394023 | 2.75 | Yes | No | RUUD | HRCU-A-CB (Split System: Heat Pump with Remote Outdoor Unit-Air-Source) | Centrally-Ducted | RD17AZ36AJ3N | D(A,C,E)42B44+TDR | R962V0603A17M4S | 33000 | 18 | 10 | 8.1 | 34200 | 29800 | 87.13% | 1.9 | 31600 | R-410A
214394026 | 2.77 | Yes | No | RUUD | HRCU-A-CB (Split System: Heat Pump with Remote Outdoor Unit-Air-Source) | Centrally-Ducted | RD17AZ36AJ3N | D(A,C,E)42C44+TDR | R962V0603A17M4S | 33200 | 18 | 10 | 8.1 | 34200 | 29800 | 87.13% | 1.9 | 31600 | R-410A
214394028 | 2.73 | Yes | No | RUUD | HRCU-A-CB (Split System: Heat Pump with Remote Outdoor Unit-Air-Source) | Centrally-Ducted | RD17AZ36AJ3N | D(A,C,E)42D34+TDR | R962V0603A17M4S | 32800 | 18 | 10 | 8.1 | 34200 | 29800 | 87.13% | 1.9 | 31600 | R-410A
214394029 | 2.78 | Yes | No | RUUD | HRCU-A-CB (Split System: Heat Pump with Remote Outdoor Unit-Air-Source) | Centrally-Ducted | RD17AZ36AJ3N | D(A,C,E)42D44+TDR | R962V0603A17M4S | 33400 | 18 | 10 | 8.1 | 34200 | 29800 | 87.13% | 1.9 | 31600 | R-410A
214394036 | 2.73 | Yes | No | RUUD | HRCU-A-CB (Split System: Heat Pump with Remote Outdoor Unit-Air-Source) | Centrally-Ducted | RD17AZ36AJ3N | D(A,C,E)48C34+TDR | R962V0603A17M4S | 32800 | 18 | 10 | 8.1 | 34200 | 29800 | 87.13% | 1.9 | 31600 | R-410A
214394037 | 2.77 | Yes | No | RUUD | HRCU-A-CB (Split System: Heat Pump with Remote Outdoor Unit-Air-Source) | Centrally-Ducted | RD17AZ36AJ3N | D(A,C,E)48C44+TDR | R962V0603A17M4S | 33200 | 18 | 10 | 8.1 | 34200 | 29800 | 87.13% | 1.9 | 31600 | R-410A
214394038 | 2.57 | No | No | RUUD | HRCU-A-CB (Split System: Heat Pump with Remote Outdoor Unit-Air-Source) | Centrally-Ducted | RD17AZ36AJ3N | D(A,C,E)48D24+TDR | R962V0603A17M4S | 30800 | 17.6 | 9.6 | 8.1 | 34200 | 29800 | 87.13% | 1.9 | 31600 | R-410A
214394039 | 2.77 | Yes | No | RUUD | HRCU-A-CB (Split System: Heat Pump with Remote Outdoor Unit-Air-Source) | Centrally-Ducted | RD17AZ36AJ3N | D(A,C,E)48D34+TDR | R962V0603A17M4S | 33200 | 18 | 10 | 8.1 | 34200 | 29800 | 87.13% | 1.9 | 31600 | R-410A
214394040 | 2.82 | Yes | No | RUUD | HRCU-A-CB (Split System: Heat Pump with Remote Outdoor Unit-Air-Source) | Centrally-Ducted | RD17AZ36AJ3N | D(A,C,E)48D44+TDR | R962V0603A17M4S | 33800 | 18 | 10 | 8.1 | 34200 | 29800 | 87.13% | 1.9 | 31600 | R-410A
214394046 | 2.75 | Yes | No | RUUD | HRCU-A-CB (Split System: Heat Pump with Remote Outdoor Unit-Air-Source) | Centrally-Ducted | RD17AZ36AJ3N | D(A,C,E)36C44+TDR | R962V0703A17M4S | 33000 | 18 | 10 | 8.1 | 34200 | 29600 | 86.55% | 1.9 | 31400 | R-410A
214394049 | 2.77 | Yes | No | RUUD | HRCU-A-CB (Split System: Heat Pump with Remote Outdoor Unit-Air-Source) | Centrally-Ducted | RD17AZ36AJ3N | D(A,C,E)36D44+TDR | R962V0703A17M4S | 33200 | 18 | 10 | 8.1 | 34200 | 29600 | 86.55% | 1.9 | 31400 | R-410A
214394053 | 2.75 | Yes | No | RUUD | HRCU-A-CB (Split System: Heat Pump with Remote Outdoor Unit-Air-Source) | Centrally-Ducted | RD17AZ36AJ3N | D(A,C,E)42B44+TDR | R962V0703A17M4S | 33000 | 18 | 10 | 8.1 | 34200 | 29600 | 86.55% | 1.9 | 31400 | R-410A
214394056 | 2.77 | Yes | No | RUUD | HRCU-A-CB (Split System: Heat Pump with Remote Outdoor Unit-Air-Source) | Centrally-Ducted | RD17AZ36AJ3N | D(A,C,E)42C44+TDR | R962V0703A17M4S | 33200 | 18 | 10 | 8.1 | 34200 | 29600 | 86.55% | 1.9 | 31400 | R-410A
214394058 | 2.73 | Yes | No | RUUD | HRCU-A-CB (Split System: Heat Pump with Remote Outdoor Unit-Air-Source) | Centrally-Ducted | RD17AZ36AJ3N | D(A,C,E)42D34+TDR | R962V0703A17M4S | 32800 | 18 | 10 | 8.1 | 34200 | 29600 | 86.55% | 1.9 | 31400 | R-410A
214394059 | 2.78 | Yes | No | RUUD | HRCU-A-CB (Split System: Heat Pump with Remote Outdoor Unit-Air-Source) | Centrally-Ducted | RD17AZ36AJ3N | D(A,C,E)42D44+TDR | R962V0703A17M4S | 33400 | 18 | 10 | 8.1 | 34200 | 29600 | 86.55% | 1.9 | 31400 | R-410A
214394066 | 2.73 | Yes | No | RUUD | HRCU-A-CB (Split System: Heat Pump with Remote Outdoor Unit-Air-Source) | Centrally-Ducted | RD17AZ36AJ3N | D(A,C,E)48C34+TDR | R962V0703A17M4S | 32800 | 18 | 10 | 8.1 | 34200 | 29600 | 86.55% | 1.9 | 31400 | R-410A
214394067 | 2.77 | Yes | No | RUUD | HRCU-A-CB (Split System: Heat Pump with Remote Outdoor Unit-Air-Source) | Centrally-Ducted | RD17AZ36AJ3N | D(A,C,E)48C44+TDR | R962V0703A17M4S | 33200 | 18 | 10 | 8.1 | 34200 | 29600 | 86.55% | 1.9 | 31400 | R-410A
214394068 | 2.57 | No | No | RUUD | HRCU-A-CB (Split System: Heat Pump with Remote Outdoor Unit-Air-Source) | Centrally-Ducted | RD17AZ36AJ3N | D(A,C,E)48D24+TDR | R962V0703A17M4S | 30800 | 17.6 | 9.6 | 8.1 | 34200 | 29600 | 86.55% | 1.9 | 31400 | R-410A
214394069 | 2.77 | Yes | No | RUUD | HRCU-A-CB (Split System: Heat Pump with Remote Outdoor Unit-Air-Source) | Centrally-Ducted | RD17AZ36AJ3N | D(A,C,E)48D34+TDR | R962V0703A17M4S | 33200 | 18 | 10 | 8.1 | 34200 | 29600 | 86.55% | 1.9 | 31400 | R-410A
214394070 | 2.82 | Yes | No | RUUD | HRCU-A-CB (Split System: Heat Pump with Remote Outdoor Unit-Air-Source) | Centrally-Ducted | RD17AZ36AJ3N | D(A,C,E)48D44+TDR | R962V0703A17M4S | 33800 | 18 | 10 | 8.1 | 34200 | 29600 | 86.55% | 1.9 | 31400 | R-410A
214394188 | 2.75 | Yes | No | RUUD | HRCU-A-CB (Split System: Heat Pump with Remote Outdoor Unit-Air-Source) | Centrally-Ducted | RD17AZ36AJ3N | D(A,C,E)36C44+TDR | U802VA050317M | 33000 | 18 | 10 | 8.1 | 34200 | 29600 | 86.55% | 1.9 | 31400 | R-410A
214394191 | 2.77 | Yes | No | RUUD | HRCU-A-CB (Split System: Heat Pump with Remote Outdoor Unit-Air-Source) | Centrally-Ducted | RD17AZ36AJ3N | D(A,C,E)36D44+TDR | U802VA050317M | 33200 | 18 | 10 | 8.1 | 34200 | 29600 | 86.55% | 1.9 | 31400 | R-410A
214394195 | 2.75 | Yes | No | RUUD | HRCU-A-CB (Split System: Heat Pump with Remote Outdoor Unit-Air-Source) | Centrally-Ducted | RD17AZ36AJ3N | D(A,C,E)42B44+TDR | U802VA050317M | 33000 | 18 | 10 | 8.1 | 34200 | 29600 | 86.55% | 1.9 | 31400 | R-410A
214394198 | 2.77 | Yes | No | RUUD | HRCU-A-CB (Split System: Heat Pump with Remote Outdoor Unit-Air-Source) | Centrally-Ducted | RD17AZ36AJ3N | D(A,C,E)42C44+TDR | U802VA050317M | 33200 | 18 | 10 | 8.1 | 34200 | 29600 | 86.55% | 1.9 | 31400 | R-410A
214394200 | 2.73 | Yes | No | RUUD | HRCU-A-CB (Split System: Heat Pump with Remote Outdoor Unit-Air-Source) | Centrally-Ducted | RD17AZ36AJ3N | D(A,C,E)42D34+TDR | U802VA050317M | 32800 | 18 | 10 | 8.1 | 34200 | 29600 | 86.55% | 1.9 | 31400 | R-410A
214394201 | 2.78 | Yes | No | RUUD | HRCU-A-CB (Split System: Heat Pump with Remote Outdoor Unit-Air-Source) | Centrally-Ducted | RD17AZ36AJ3N | D(A,C,E)42D44+TDR | U802VA050317M | 33400 | 18 | 10 | 8.1 | 34200 | 29600 | 86.55% | 1.9 | 31400 | R-410A
214394208 | 2.73 | Yes | No | RUUD | HRCU-A-CB (Split System: Heat Pump with Remote Outdoor Unit-Air-Source) | Centrally-Ducted | RD17AZ36AJ3N | D(A,C,E)48C34+TDR | U802VA050317M | 32800 | 18 | 10 | 8.1 | 34200 | 29600 | 86.55% | 1.9 | 31400 | R-410A
214394209 | 2.77 | Yes | No | RUUD | HRCU-A-CB (Split System: Heat Pump with Remote Outdoor Unit-Air-Source) | Centrally-Ducted | RD17AZ36AJ3N | D(A,C,E)48C44+TDR | U802VA050317M | 33200 | 18 | 10 | 8.1 | 34200 | 29600 | 86.55% | 1.9 | 31400 | R-410A
214394210 | 2.57 | No | No | RUUD | HRCU-A-CB (Split System: Heat Pump with Remote Outdoor Unit-Air-Source) | Centrally-Ducted | RD17AZ36AJ3N | D(A,C,E)48D24+TDR | U802VA050317M | 30800 | 17.6 | 9.6 | 8.1 | 34200 | 29600 | 86.55% | 1.9 | 31400 | R-410A
214394211 | 2.77 | Yes | No | RUUD | HRCU-A-CB (Split System: Heat Pump with Remote Outdoor Unit-Air-Source) | Centrally-Ducted | RD17AZ36AJ3N | D(A,C,E)48D34+TDR | U802VA050317M | 33200 | 18 | 10 | 8.1 | 34200 | 29600 | 86.55% | 1.9 | 31400 | R-410A
214394212 | 2.82 | Yes | No | RUUD | HRCU-A-CB (Split System: Heat Pump with Remote Outdoor Unit-Air-Source) | Centrally-Ducted | RD17AZ36AJ3N | D(A,C,E)48D44+TDR | U802VA050317M | 33800 | 18 | 10 | 8.1 | 34200 | 29600 | 86.55% | 1.9 | 31400 | R-410A
214394248 | 2.75 | Yes | No | RUUD | HRCU-A-CB (Split System: Heat Pump with Remote Outdoor Unit-Air-Source) | Centrally-Ducted | RD17AZ36AJ3N | D(A,C,E)36C44+TDR | U802VA075317Z | 33000 | 18 | 10 | 8.1 | 34200 | 29600 | 86.55% | 1.9 | 31400 | R-410A
214394251 | 2.77 | Yes | No | RUUD | HRCU-A-CB (Split System: Heat Pump with Remote Outdoor Unit-Air-Source) | Centrally-Ducted | RD17AZ36AJ3N | D(A,C,E)36D44+TDR | U802VA075317Z | 33200 | 18 | 10 | 8.1 | 34200 | 29600 | 86.55% | 1.9 | 31400 | R-410A
214394255 | 2.75 | Yes | No | RUUD | HRCU-A-CB (Split System: Heat Pump with Remote Outdoor Unit-Air-Source) | Centrally-Ducted | RD17AZ36AJ3N | D(A,C,E)42B44+TDR | U802VA075317Z | 33000 | 18 | 10 | 8.1 | 34200 | 29600 | 86.55% | 1.9 | 31400 | R-410A
214394258 | 2.77 | Yes | No | RUUD | HRCU-A-CB (Split System: Heat Pump with Remote Outdoor Unit-Air-Source) | Centrally-Ducted | RD17AZ36AJ3N | D(A,C,E)42C44+TDR | U802VA075317Z | 33200 | 18 | 10 | 8.1 | 34200 | 29600 | 86.55% | 1.9 | 31400 | R-410A
214394260 | 2.73 | Yes | No | RUUD | HRCU-A-CB (Split System: Heat Pump with Remote Outdoor Unit-Air-Source) | Centrally-Ducted | RD17AZ36AJ3N | D(A,C,E)42D34+TDR | U802VA075317Z | 32800 | 18 | 10 | 8.1 | 34200 | 29600 | 86.55% | 1.9 | 31400 | R-410A
214394261 | 2.78 | Yes | No | RUUD | HRCU-A-CB (Split System: Heat Pump with Remote Outdoor Unit-Air-Source) | Centrally-Ducted | RD17AZ36AJ3N | D(A,C,E)42D44+TDR | U802VA075317Z | 33400 | 18 | 10 | 8.1 | 34200 | 29600 | 86.55% | 1.9 | 31400 | R-410A
214394268 | 2.73 | Yes | No | RUUD | HRCU-A-CB (Split System: Heat Pump with Remote Outdoor Unit-Air-Source) | Centrally-Ducted | RD17AZ36AJ3N | D(A,C,E)48C34+TDR | U802VA075317Z | 32800 | 18 | 10 | 8.1 | 34200 | 29600 | 86.55% | 1.9 | 31400 | R-410A
214394269 | 2.77 | Yes | No | RUUD | HRCU-A-CB (Split System: Heat Pump with Remote Outdoor Unit-Air-Source) | Centrally-Ducted | RD17AZ36AJ3N | D(A,C,E)48C44+TDR | U802VA075317Z | 33200 | 18 | 10 | 8.1 | 34200 | 29600 | 86.55% | 1.9 | 31400 | R-410A
214394270 | 2.57 | No | No | RUUD | HRCU-A-CB (Split System: Heat Pump with Remote Outdoor Unit-Air-Source) | Centrally-Ducted | RD17AZ36AJ3N | D(A,C,E)48D24+TDR | U802VA075317Z | 30800 | 17.6 | 9.6 | 8.1 | 34200 | 29600 | 86.55% | 1.9 | 31400 | R-410A
214394271 | 2.77 | Yes | No | RUUD | HRCU-A-CB (Split System: Heat Pump with Remote Outdoor Unit-Air-Source) | Centrally-Ducted | RD17AZ36AJ3N | D(A,C,E)48D34+TDR | U802VA075317Z | 33200 | 18 | 10 | 8.1 | 34200 | 29600 | 86.55% | 1.9 | 31400 | R-410A
214394272 | 2.82 | Yes | No | RUUD | HRCU-A-CB (Split System: Heat Pump with Remote Outdoor Unit-Air-Source) | Centrally-Ducted | RD17AZ36AJ3N | D(A,C,E)48D44+TDR | U802VA075317Z | 33800 | 18 | 10 | 8.1 | 34200 | 29600 | 86.55% | 1.9 | 31400 | R-410A
214394368 | 2.75 | Yes | No | RUUD | HRCU-A-CB (Split System: Heat Pump with Remote Outdoor Unit-Air-Source) | Centrally-Ducted | RD17AZ36AJ3N | D(A,C,E)36C44+TDR | U97MV0603A17DHS | 33000 | 18 | 10 | 8.1 | 34200 | 29600 | 86.55% | 1.9 | 31400 | R-410A
214394371 | 2.77 | Yes | No | RUUD | HRCU-A-CB (Split System: Heat Pump with Remote Outdoor Unit-Air-Source) | Centrally-Ducted | RD17AZ36AJ3N | D(A,C,E)36D44+TDR | U97MV0603A17DHS | 33200 | 18 | 10 | 8.1 | 34200 | 29600 | 86.55% | 1.9 | 31400 | R-410A
214394375 | 2.75 | Yes | No | RUUD | HRCU-A-CB (Split System: Heat Pump with Remote Outdoor Unit-Air-Source) | Centrally-Ducted | RD17AZ36AJ3N | D(A,C,E)42B44+TDR | U97MV0603A17DHS | 33000 | 18 | 10 | 8.1 | 34200 | 29600 | 86.55% | 1.9 | 31400 | R-410A
214394378 | 2.77 | Yes | No | RUUD | HRCU-A-CB (Split System: Heat Pump with Remote Outdoor Unit-Air-Source) | Centrally-Ducted | RD17AZ36AJ3N | D(A,C,E)42C44+TDR | U97MV0603A17DHS | 33200 | 18 | 10 | 8.1 | 34200 | 29600 | 86.55% | 1.9 | 31400 | R-410A
214394380 | 2.73 | Yes | No | RUUD | HRCU-A-CB (Split System: Heat Pump with Remote Outdoor Unit-Air-Source) | Centrally-Ducted | RD17AZ36AJ3N | D(A,C,E)42D34+TDR | U97MV0603A17DHS | 32800 | 18 | 10 | 8.1 | 34200 | 29600 | 86.55% | 1.9 | 31400 | R-410A
214394381 | 2.78 | Yes | No | RUUD | HRCU-A-CB (Split System: Heat Pump with Remote Outdoor Unit-Air-Source) | Centrally-Ducted | RD17AZ36AJ3N | D(A,C,E)42D44+TDR | U97MV0603A17DHS | 33400 | 18 | 10 | 8.1 | 34200 | 29600 | 86.55% | 1.9 | 31400 | R-410A
214394388 | 2.73 | Yes | No | RUUD | HRCU-A-CB (Split System: Heat Pump with Remote Outdoor Unit-Air-Source) | Centrally-Ducted | RD17AZ36AJ3N | D(A,C,E)48C34+TDR | U97MV0603A17DHS | 32800 | 18 | 10 | 8.1 | 34200 | 29600 | 86.55% | 1.9 | 31400 | R-410A
214394389 | 2.77 | Yes | No | RUUD | HRCU-A-CB (Split System: Heat Pump with Remote Outdoor Unit-Air-Source) | Centrally-Ducted | RD17AZ36AJ3N | D(A,C,E)48C44+TDR | U97MV0603A17DHS | 33200 | 18 | 10 | 8.1 | 34200 | 29600 | 86.55% | 1.9 | 31400 | R-410A
214394390 | 2.57 | No | No | RUUD | HRCU-A-CB (Split System: Heat Pump with Remote Outdoor Unit-Air-Source) | Centrally-Ducted | RD17AZ36AJ3N | D(A,C,E)48D24+TDR | U97MV0603A17DHS | 30800 | 17.6 | 9.6 | 8.1 | 34200 | 29600 | 86.55% | 1.9 | 31400 | R-410A
214394391 | 2.77 | Yes | No | RUUD | HRCU-A-CB (Split System: Heat Pump with Remote Outdoor Unit-Air-Source) | Centrally-Ducted | RD17AZ36AJ3N | D(A,C,E)48D34+TDR | U97MV0603A17DHS | 33200 | 18 | 10 | 8.1 | 34200 | 29600 | 86.55% | 1.9 | 31400 | R-410A
214394392 | 2.82 | Yes | No | RUUD | HRCU-A-CB (Split System: Heat Pump with Remote Outdoor Unit-Air-Source) | Centrally-Ducted | RD17AZ36AJ3N | D(A,C,E)48D44+TDR | U97MV0603A17DHS | 33800 | 18 | 10 | 8.1 | 34200 | 29600 | 86.55% | 1.9 | 31400 | R-410A
214394428 | 2.75 | Yes | No | RUUD | HRCU-A-CB (Split System: Heat Pump with Remote Outdoor Unit-Air-Source) | Centrally-Ducted | RD17AZ36AJ3N | D(A,C,E)36C44+TDR | U97MV0855A21DHS | 33000 | 18 | 10 | 8.1 | 34200 | 29400 | 85.96% | 1.9 | 31200 | R-410A
214394431 | 2.77 | Yes | No | RUUD | HRCU-A-CB (Split System: Heat Pump with Remote Outdoor Unit-Air-Source) | Centrally-Ducted | RD17AZ36AJ3N | D(A,C,E)36D44+TDR | U97MV0855A21DHS | 33200 | 18 | 10 | 8.1 | 34200 | 29400 | 85.96% | 1.9 | 31200 | R-410A
214394435 | 2.75 | Yes | No | RUUD | HRCU-A-CB (Split System: Heat Pump with Remote Outdoor Unit-Air-Source) | Centrally-Ducted | RD17AZ36AJ3N | D(A,C,E)42B44+TDR | U97MV0855A21DHS | 33000 | 18 | 10 | 8.1 | 34200 | 29400 | 85.96% | 1.9 | 31200 | R-410A
214394438 | 2.77 | Yes | No | RUUD | HRCU-A-CB (Split System: Heat Pump with Remote Outdoor Unit-Air-Source) | Centrally-Ducted | RD17AZ36AJ3N | D(A,C,E)42C44+TDR | U97MV0855A21DHS | 33200 | 18 | 10 | 8.1 | 34200 | 29400 | 85.96% | 1.9 | 31200 | R-410A
214394440 | 2.73 | Yes | No | RUUD | HRCU-A-CB (Split System: Heat Pump with Remote Outdoor Unit-Air-Source) | Centrally-Ducted | RD17AZ36AJ3N | D(A,C,E)42D34+TDR | U97MV0855A21DHS | 32800 | 18 | 10 | 8.1 | 34200 | 29400 | 85.96% | 1.9 | 31200 | R-410A
214394441 | 2.78 | Yes | No | RUUD | HRCU-A-CB (Split System: Heat Pump with Remote Outdoor Unit-Air-Source) | Centrally-Ducted | RD17AZ36AJ3N | D(A,C,E)42D44+TDR | U97MV0855A21DHS | 33400 | 18 | 10 | 8.1 | 34200 | 29400 | 85.96% | 1.9 | 31200 | R-410A
214394448 | 2.73 | Yes | No | RUUD | HRCU-A-CB (Split System: Heat Pump with Remote Outdoor Unit-Air-Source) | Centrally-Ducted | RD17AZ36AJ3N | D(A,C,E)48C34+TDR | U97MV0855A21DHS | 32800 | 18 | 10 | 8.1 | 34200 | 29400 | 85.96% | 1.9 | 31200 | R-410A
214394449 | 2.77 | Yes | No | RUUD | HRCU-A-CB (Split System: Heat Pump with Remote Outdoor Unit-Air-Source) | Centrally-Ducted | RD17AZ36AJ3N | D(A,C,E)48C44+TDR | U97MV0855A21DHS | 33200 | 18 | 10 | 8.1 | 34200 | 29400 | 85.96% | 1.9 | 31200 | R-410A
214394450 | 2.57 | No | No | RUUD | HRCU-A-CB (Split System: Heat Pump with Remote Outdoor Unit-Air-Source) | Centrally-Ducted | RD17AZ36AJ3N | D(A,C,E)48D24+TDR | U97MV0855A21DHS | 30800 | 17.6 | 9.6 | 8.1 | 34200 | 29400 | 85.96% | 1.9 | 31200 | R-410A
214394451 | 2.77 | Yes | No | RUUD | HRCU-A-CB (Split System: Heat Pump with Remote Outdoor Unit-Air-Source) | Centrally-Ducted | RD17AZ36AJ3N | D(A,C,E)48D34+TDR | U97MV0855A21DHS | 33200 | 18 | 10 | 8.1 | 34200 | 29400 | 85.96% | 1.9 | 31200 | R-410A
214394452 | 2.82 | Yes | No | RUUD | HRCU-A-CB (Split System: Heat Pump with Remote Outdoor Unit-Air-Source) | Centrally-Ducted | RD17AZ36AJ3N | D(A,C,E)48D44+TDR | U97MV0855A21DHS | 33800 | 18 | 10 | 8.1 | 34200 | 29400 | 85.96% | 1.9 | 31200 | R-410A
214394518 | 2.75 | Yes | No | RUUD | HRCU-A-CB (Split System: Heat Pump with Remote Outdoor Unit-Air-Source) | Centrally-Ducted | RD17AZ36AJ3N | D(A,C,E)36C44+TDR | U98MV0603A17UPS | 33000 | 18 | 10 | 8.1 | 34200 | 29800 | 87.13% | 1.9 | 31600 | R-410A
214394521 | 2.77 | Yes | No | RUUD | HRCU-A-CB (Split System: Heat Pump with Remote Outdoor Unit-Air-Source) | Centrally-Ducted | RD17AZ36AJ3N | D(A,C,E)36D44+TDR | U98MV0603A17UPS | 33200 | 18 | 10 | 8.1 | 34200 | 29800 | 87.13% | 1.9 | 31600 | R-410A
214394525 | 2.75 | Yes | No | RUUD | HRCU-A-CB (Split System: Heat Pump with Remote Outdoor Unit-Air-Source) | Centrally-Ducted | RD17AZ36AJ3N | D(A,C,E)42B44+TDR | U98MV0603A17UPS | 33000 | 18 | 10 | 8.1 | 34200 | 29800 | 87.13% | 1.9 | 31600 | R-410A
214394528 | 2.77 | Yes | No | RUUD | HRCU-A-CB (Split System: Heat Pump with Remote Outdoor Unit-Air-Source) | Centrally-Ducted | RD17AZ36AJ3N | D(A,C,E)42C44+TDR | U98MV0603A17UPS | 33200 | 18 | 10 | 8.1 | 34200 | 29800 | 87.13% | 1.9 | 31600 | R-410A
214394530 | 2.73 | Yes | No | RUUD | HRCU-A-CB (Split System: Heat Pump with Remote Outdoor Unit-Air-Source) | Centrally-Ducted | RD17AZ36AJ3N | D(A,C,E)42D34+TDR | U98MV0603A17UPS | 32800 | 18 | 10 | 8.1 | 34200 | 29800 | 87.13% | 1.9 | 31600 | R-410A
214394531 | 2.78 | Yes | No | RUUD | HRCU-A-CB (Split System: Heat Pump with Remote Outdoor Unit-Air-Source) | Centrally-Ducted | RD17AZ36AJ3N | D(A,C,E)42D44+TDR | U98MV0603A17UPS | 33400 | 18 | 10 | 8.1 | 34200 | 29800 | 87.13% | 1.9 | 31600 | R-410A
214394538 | 2.73 | Yes | No | RUUD | HRCU-A-CB (Split System: Heat Pump with Remote Outdoor Unit-Air-Source) | Centrally-Ducted | RD17AZ36AJ3N | D(A,C,E)48C34+TDR | U98MV0603A17UPS | 32800 | 18 | 10 | 8.1 | 34200 | 29800 | 87.13% | 1.9 | 31600 | R-410A
214394539 | 2.77 | Yes | No | RUUD | HRCU-A-CB (Split System: Heat Pump with Remote Outdoor Unit-Air-Source) | Centrally-Ducted | RD17AZ36AJ3N | D(A,C,E)48C44+TDR | U98MV0603A17UPS | 33200 | 18 | 10 | 8.1 | 34200 | 29800 | 87.13% | 1.9 | 31600 | R-410A
214394540 | 2.57 | No | No | RUUD | HRCU-A-CB (Split System: Heat Pump with Remote Outdoor Unit-Air-Source) | Centrally-Ducted | RD17AZ36AJ3N | D(A,C,E)48D24+TDR | U98MV0603A17UPS | 30800 | 17.6 | 9.6 | 8.1 | 34200 | 29800 | 87.13% | 1.9 | 31600 | R-410A
214394541 | 2.77 | Yes | No | RUUD | HRCU-A-CB (Split System: Heat Pump with Remote Outdoor Unit-Air-Source) | Centrally-Ducted | RD17AZ36AJ3N | D(A,C,E)48D34+TDR | U98MV0603A17UPS | 33200 | 18 | 10 | 8.1 | 34200 | 29800 | 87.13% | 1.9 | 31600 | R-410A
214394542 | 2.82 | Yes | No | RUUD | HRCU-A-CB (Split System: Heat Pump with Remote Outdoor Unit-Air-Source) | Centrally-Ducted | RD17AZ36AJ3N | D(A,C,E)48D44+TDR | U98MV0603A17UPS | 33800 | 18 | 10 | 8.1 | 34200 | 29800 | 87.13% | 1.9 | 31600 | R-410A
214394608 | 2.75 | Yes | No | RUUD | HRCU-A-CB (Split System: Heat Pump with Remote Outdoor Unit-Air-Source) | Centrally-Ducted | RD17AZ36AJ3N | D(A,C,E)36C44+TDR | U98MV1005A21UPS | 33000 | 18 | 10 | 8.1 | 34200 | 29600 | 86.55% | 1.9 | 31400 | R-410A
214394611 | 2.77 | Yes | No | RUUD | HRCU-A-CB (Split System: Heat Pump with Remote Outdoor Unit-Air-Source) | Centrally-Ducted | RD17AZ36AJ3N | D(A,C,E)36D44+TDR | U98MV1005A21UPS | 33200 | 18 | 10 | 8.1 | 34200 | 29600 | 86.55% | 1.9 | 31400 | R-410A
214394615 | 2.75 | Yes | No | RUUD | HRCU-A-CB (Split System: Heat Pump with Remote Outdoor Unit-Air-Source) | Centrally-Ducted | RD17AZ36AJ3N | D(A,C,E)42B44+TDR | U98MV1005A21UPS | 33000 | 18 | 10 | 8.1 | 34200 | 29600 | 86.55% | 1.9 | 31400 | R-410A
214394618 | 2.77 | Yes | No | RUUD | HRCU-A-CB (Split System: Heat Pump with Remote Outdoor Unit-Air-Source) | Centrally-Ducted | RD17AZ36AJ3N | D(A,C,E)42C44+TDR | U98MV1005A21UPS | 33200 | 18 | 10 | 8.1 | 34200 | 29600 | 86.55% | 1.9 | 31400 | R-410A
214394620 | 2.73 | Yes | No | RUUD | HRCU-A-CB (Split System: Heat Pump with Remote Outdoor Unit-Air-Source) | Centrally-Ducted | RD17AZ36AJ3N | D(A,C,E)42D34+TDR | U98MV1005A21UPS | 32800 | 18 | 10 | 8.1 | 34200 | 29600 | 86.55% | 1.9 | 31400 | R-410A
214394621 | 2.78 | Yes | No | RUUD | HRCU-A-CB (Split System: Heat Pump with Remote Outdoor Unit-Air-Source) | Centrally-Ducted | RD17AZ36AJ3N | D(A,C,E)42D44+TDR | U98MV1005A21UPS | 33400 | 18 | 10 | 8.1 | 34200 | 29600 | 86.55% | 1.9 | 31400 | R-410A
214394628 | 2.73 | Yes | No | RUUD | HRCU-A-CB (Split System: Heat Pump with Remote Outdoor Unit-Air-Source) | Centrally-Ducted | RD17AZ36AJ3N | D(A,C,E)48C34+TDR | U98MV1005A21UPS | 32800 | 18 | 10 | 8.1 | 34200 | 29600 | 86.55% | 1.9 | 31400 | R-410A
214394629 | 2.77 | Yes | No | RUUD | HRCU-A-CB (Split System: Heat Pump with Remote Outdoor Unit-Air-Source) | Centrally-Ducted | RD17AZ36AJ3N | D(A,C,E)48C44+TDR | U98MV1005A21UPS | 33200 | 18 | 10 | 8.1 | 34200 | 29600 | 86.55% | 1.9 | 31400 | R-410A
214394630 | 2.57 | No | No | RUUD | HRCU-A-CB (Split System: Heat Pump with Remote Outdoor Unit-Air-Source) | Centrally-Ducted | RD17AZ36AJ3N | D(A,C,E)48D24+TDR | U98MV1005A21UPS | 30800 | 17.6 | 9.6 | 8.1 | 34200 | 29600 | 86.55% | 1.9 | 31400 | R-410A
214394631 | 2.77 | Yes | No | RUUD | HRCU-A-CB (Split System: Heat Pump with Remote Outdoor Unit-Air-Source) | Centrally-Ducted | RD17AZ36AJ3N | D(A,C,E)48D34+TDR | U98MV1005A21UPS | 33200 | 18 | 10 | 8.1 | 34200 | 29600 | 86.55% | 1.9 | 31400 | R-410A
214394632 | 2.82 | Yes | No | RUUD | HRCU-A-CB (Split System: Heat Pump with Remote Outdoor Unit-Air-Source) | Centrally-Ducted | RD17AZ36AJ3N | D(A,C,E)48D44+TDR | U98MV1005A21UPS | 33800 | 18 | 10 | 8.1 | 34200 | 29600 | 86.55% | 1.9 | 31400 | R-410A
214394635 | 4.33 | No | No | RUUD | HRCU-A-CB (Split System: Heat Pump with Remote Outdoor Unit-Air-Source) | Centrally-Ducted | RD17AZ60AJ3N | D(A,C,E)60D34+TDR | R801V0755A21DZ | 52000 | 17.8 | 9.8 | 8.1 | 54000 | 49000 | 90.74% | 1.75 | 50500 | R-410A
214394636 | 4.33 | No | No | RUUD | HRCU-A-CB (Split System: Heat Pump with Remote Outdoor Unit-Air-Source) | Centrally-Ducted | RD17AZ60AJ3N | D(A,C,E)60D44+TDR | R801V0755A21DZ | 52000 | 17.9 | 9.8 | 8.1 | 54000 | 49000 | 90.74% | 1.75 | 50500 | R-410A
214394639 | 4.33 | No | No | RUUD | HRCU-A-CB (Split System: Heat Pump with Remote Outdoor Unit-Air-Source) | Centrally-Ducted | RD17AZ60AJ3N | D(A,C,E)60D34+TDR | R801V0755A21UHN | 52000 | 17.8 | 9.8 | 8.1 | 54000 | 49500 | 91.67% | 1.75 | 50500 | R-410A
214394640 | 4.33 | No | No | RUUD | HRCU-A-CB (Split System: Heat Pump with Remote Outdoor Unit-Air-Source) | Centrally-Ducted | RD17AZ60AJ3N | D(A,C,E)60D44+TDR | R801V0755A21UHN | 52000 | 17.9 | 9.8 | 8.1 | 54000 | 49500 | 91.67% | 1.75 | 50500 | R-410A
214394643 | 4.33 | No | No | RUUD | HRCU-A-CB (Split System: Heat Pump with Remote Outdoor Unit-Air-Source) | Centrally-Ducted | RD17AZ60AJ3N | D(A,C,E)60D34+TDR | R801V0755A21UHS | 52000 | 17.8 | 9.8 | 8.1 | 54000 | 49500 | 91.67% | 1.75 | 50500 | R-410A
214394644 | 4.33 | No | No | RUUD | HRCU-A-CB (Split System: Heat Pump with Remote Outdoor Unit-Air-Source) | Centrally-Ducted | RD17AZ60AJ3N | D(A,C,E)60D44+TDR | R801V0755A21UHS | 52000 | 17.9 | 9.8 | 8.1 | 54000 | 49500 | 91.67% | 1.75 | 50500 | R-410A
214394647 | 4.33 | No | No | RUUD | HRCU-A-CB (Split System: Heat Pump with Remote Outdoor Unit-Air-Source) | Centrally-Ducted | RD17AZ60AJ3N | D(A,C,E)60D34+TDR | R801V1005A21DZ | 52000 | 17.8 | 9.8 | 8.1 | 53500 | 49000 | 91.59% | 1.75 | 50500 | R-410A
214394648 | 4.33 | No | No | RUUD | HRCU-A-CB (Split System: Heat Pump with Remote Outdoor Unit-Air-Source) | Centrally-Ducted | RD17AZ60AJ3N | D(A,C,E)60D44+TDR | R801V1005A21DZ | 52000 | 17.9 | 9.8 | 8.1 | 53500 | 49000 | 91.59% | 1.75 | 50500 | R-410A
214394651 | 4.33 | No | No | RUUD | HRCU-A-CB (Split System: Heat Pump with Remote Outdoor Unit-Air-Source) | Centrally-Ducted | RD17AZ60AJ3N | D(A,C,E)60D34+TDR | R801V1005A21UHN | 52000 | 17.8 | 9.8 | 8.1 | 53500 | 49000 | 91.59% | 1.75 | 50500 | R-410A
214394652 | 4.33 | No | No | RUUD | HRCU-A-CB (Split System: Heat Pump with Remote Outdoor Unit-Air-Source) | Centrally-Ducted | RD17AZ60AJ3N | D(A,C,E)60D44+TDR | R801V1005A21UHN | 52000 | 17.9 | 9.8 | 8.1 | 53500 | 49000 | 91.59% | 1.75 | 50500 | R-410A
214394655 | 4.33 | No | No | RUUD | HRCU-A-CB (Split System: Heat Pump with Remote Outdoor Unit-Air-Source) | Centrally-Ducted | RD17AZ60AJ3N | D(A,C,E)60D34+TDR | R801V1005A21UHS | 52000 | 17.8 | 9.8 | 8.1 | 53500 | 49000 | 91.59% | 1.75 | 50500 | R-410A
214394656 | 4.33 | No | No | RUUD | HRCU-A-CB (Split System: Heat Pump with Remote Outdoor Unit-Air-Source) | Centrally-Ducted | RD17AZ60AJ3N | D(A,C,E)60D44+TDR | R801V1005A21UHS | 52000 | 17.9 | 9.8 | 8.1 | 53500 | 49000 | 91.59% | 1.75 | 50500 | R-410A
214394659 | 4.33 | No | No | RUUD | HRCU-A-CB (Split System: Heat Pump with Remote Outdoor Unit-Air-Source) | Centrally-Ducted | RD17AZ60AJ3N | D(A,C,E)60D34+TDR | R801V1005A21UHU | 52000 | 17.8 | 9.8 | 8.1 | 54000 | 49000 | 90.74% | 1.75 | 50500 | R-410A
214394660 | 4.33 | No | No | RUUD | HRCU-A-CB (Split System: Heat Pump with Remote Outdoor Unit-Air-Source) | Centrally-Ducted | RD17AZ60AJ3N | D(A,C,E)60D44+TDR | R801V1005A21UHU | 52000 | 17.9 | 9.8 | 8.1 | 54000 | 49000 | 90.74% | 1.75 | 50500 | R-410A
214394663 | 4.33 | No | No | RUUD | HRCU-A-CB (Split System: Heat Pump with Remote Outdoor Unit-Air-Source) | Centrally-Ducted | RD17AZ60AJ3N | D(A,C,E)60D34+TDR | R801V1255A24DZ | 52000 | 17.8 | 9.8 | 8.1 | 53500 | 49000 | 91.59% | 1.75 | 50500 | R-410A
214394664 | 4.33 | No | No | RUUD | HRCU-A-CB (Split System: Heat Pump with Remote Outdoor Unit-Air-Source) | Centrally-Ducted | RD17AZ60AJ3N | D(A,C,E)60D44+TDR | R801V1255A24DZ | 52000 | 17.9 | 9.8 | 8.1 | 53500 | 49000 | 91.59% | 1.75 | 50500 | R-410A
214394667 | 4.33 | No | No | RUUD | HRCU-A-CB (Split System: Heat Pump with Remote Outdoor Unit-Air-Source) | Centrally-Ducted | RD17AZ60AJ3N | D(A,C,E)60D34+TDR | R801V1255A24UH | 52000 | 17.8 | 9.8 | 8.1 | 53500 | 49000 | 91.59% | 1.75 | 50500 | R-410A
214394668 | 4.33 | No | No | RUUD | HRCU-A-CB (Split System: Heat Pump with Remote Outdoor Unit-Air-Source) | Centrally-Ducted | RD17AZ60AJ3N | D(A,C,E)60D44+TDR | R801V1255A24UH | 52000 | 17.9 | 9.8 | 8.1 | 53500 | 49000 | 91.59% | 1.75 | 50500 | R-410A
214394671 | 4.33 | No | No | RUUD | HRCU-A-CB (Split System: Heat Pump with Remote Outdoor Unit-Air-Source) | Centrally-Ducted | RD17AZ60AJ3N | D(A,C,E)60D34+TDR | R801V1505A24UH | 52000 | 17.8 | 9.8 | 8.1 | 53500 | 49000 | 91.59% | 1.75 | 50500 | R-410A
214394672 | 4.33 | No | No | RUUD | HRCU-A-CB (Split System: Heat Pump with Remote Outdoor Unit-Air-Source) | Centrally-Ducted | RD17AZ60AJ3N | D(A,C,E)60D44+TDR | R801V1505A24UH | 52000 | 17.9 | 9.8 | 8.1 | 53500 | 49000 | 91.59% | 1.75 | 50500 | R-410A
214394675 | 4.33 | No | No | RUUD | HRCU-A-CB (Split System: Heat Pump with Remote Outdoor Unit-Air-Source) | Centrally-Ducted | RD17AZ60AJ3N | D(A,C,E)60D34+TDR | R802V0755A21DZ | 52000 | 17.8 | 9.8 | 8.1 | 54000 | 49000 | 90.74% | 1.75 | 50500 | R-410A
214394676 | 4.33 | No | No | RUUD | HRCU-A-CB (Split System: Heat Pump with Remote Outdoor Unit-Air-Source) | Centrally-Ducted | RD17AZ60AJ3N | D(A,C,E)60D44+TDR | R802V0755A21DZ | 52000 | 17.9 | 9.8 | 8.1 | 54000 | 49000 | 90.74% | 1.75 | 50500 | R-410A
214394679 | 4.33 | No | No | RUUD | HRCU-A-CB (Split System: Heat Pump with Remote Outdoor Unit-Air-Source) | Centrally-Ducted | RD17AZ60AJ3N | D(A,C,E)60D34+TDR | R802V0755A21UHN | 52000 | 17.8 | 9.8 | 8.1 | 54000 | 49500 | 91.67% | 1.75 | 50500 | R-410A
214394680 | 4.33 | No | No | RUUD | HRCU-A-CB (Split System: Heat Pump with Remote Outdoor Unit-Air-Source) | Centrally-Ducted | RD17AZ60AJ3N | D(A,C,E)60D44+TDR | R802V0755A21UHN | 52000 | 17.9 | 9.8 | 8.1 | 54000 | 49500 | 91.67% | 1.75 | 50500 | R-410A
214394683 | 4.33 | No | No | RUUD | HRCU-A-CB (Split System: Heat Pump with Remote Outdoor Unit-Air-Source) | Centrally-Ducted | RD17AZ60AJ3N | D(A,C,E)60D34+TDR | R802V0755A21UHS | 52000 | 17.8 | 9.8 | 8.1 | 54000 | 49500 | 91.67% | 1.75 | 50500 | R-410A
214394684 | 4.33 | No | No | RUUD | HRCU-A-CB (Split System: Heat Pump with Remote Outdoor Unit-Air-Source) | Centrally-Ducted | RD17AZ60AJ3N | D(A,C,E)60D44+TDR | R802V0755A21UHS | 52000 | 17.9 | 9.8 | 8.1 | 54000 | 49500 | 91.67% | 1.75 | 50500 | R-410A
214394687 | 4.33 | No | No | RUUD | HRCU-A-CB (Split System: Heat Pump with Remote Outdoor Unit-Air-Source) | Centrally-Ducted | RD17AZ60AJ3N | D(A,C,E)60D34+TDR | R802V1005A21DZ | 52000 | 17.8 | 9.8 | 8.1 | 53500 | 49000 | 91.59% | 1.75 | 50500 | R-410A
214394688 | 4.33 | No | No | RUUD | HRCU-A-CB (Split System: Heat Pump with Remote Outdoor Unit-Air-Source) | Centrally-Ducted | RD17AZ60AJ3N | D(A,C,E)60D44+TDR | R802V1005A21DZ | 52000 | 17.9 | 9.8 | 8.1 | 53500 | 49000 | 91.59% | 1.75 | 50500 | R-410A
214394691 | 4.33 | No | No | RUUD | HRCU-A-CB (Split System: Heat Pump with Remote Outdoor Unit-Air-Source) | Centrally-Ducted | RD17AZ60AJ3N | D(A,C,E)60D34+TDR | R802V1005A21UHN | 52000 | 17.8 | 9.8 | 8.1 | 53500 | 49000 | 91.59% | 1.75 | 50500 | R-410A
214394692 | 4.33 | No | No | RUUD | HRCU-A-CB (Split System: Heat Pump with Remote Outdoor Unit-Air-Source) | Centrally-Ducted | RD17AZ60AJ3N | D(A,C,E)60D44+TDR | R802V1005A21UHN | 52000 | 17.9 | 9.8 | 8.1 | 53500 | 49000 | 91.59% | 1.75 | 50500 | R-410A
214394695 | 4.33 | No | No | RUUD | HRCU-A-CB (Split System: Heat Pump with Remote Outdoor Unit-Air-Source) | Centrally-Ducted | RD17AZ60AJ3N | D(A,C,E)60D34+TDR | R802V1005A21UHS | 52000 | 17.8 | 9.8 | 8.1 | 53500 | 49000 | 91.59% | 1.75 | 50500 | R-410A
214394696 | 4.33 | No | No | RUUD | HRCU-A-CB (Split System: Heat Pump with Remote Outdoor Unit-Air-Source) | Centrally-Ducted | RD17AZ60AJ3N | D(A,C,E)60D44+TDR | R802V1005A21UHS | 52000 | 17.9 | 9.8 | 8.1 | 53500 | 49000 | 91.59% | 1.75 | 50500 | R-410A
214394699 | 4.33 | No | No | RUUD | HRCU-A-CB (Split System: Heat Pump with Remote Outdoor Unit-Air-Source) | Centrally-Ducted | RD17AZ60AJ3N | D(A,C,E)60D34+TDR | R802V1255A24DZ | 52000 | 17.8 | 9.8 | 8.1 | 53500 | 49000 | 91.59% | 1.75 | 50500 | R-410A
214394700 | 4.33 | No | No | RUUD | HRCU-A-CB (Split System: Heat Pump with Remote Outdoor Unit-Air-Source) | Centrally-Ducted | RD17AZ60AJ3N | D(A,C,E)60D44+TDR | R802V1255A24DZ | 52000 | 17.9 | 9.8 | 8.1 | 53500 | 49000 | 91.59% | 1.75 | 50500 | R-410A
214394703 | 4.33 | No | No | RUUD | HRCU-A-CB (Split System: Heat Pump with Remote Outdoor Unit-Air-Source) | Centrally-Ducted | RD17AZ60AJ3N | D(A,C,E)60D34+TDR | R802V1255A24UHN | 52000 | 17.8 | 9.8 | 8.1 | 53500 | 49000 | 91.59% | 1.75 | 50500 | R-410A
214394704 | 4.33 | No | No | RUUD | HRCU-A-CB (Split System: Heat Pump with Remote Outdoor Unit-Air-Source) | Centrally-Ducted | RD17AZ60AJ3N | D(A,C,E)60D44+TDR | R802V1255A24UHN | 52000 | 17.9 | 9.8 | 8.1 | 53500 | 49000 | 91.59% | 1.75 | 50500 | R-410A
214394707 | 4.33 | No | No | RUUD | HRCU-A-CB (Split System: Heat Pump with Remote Outdoor Unit-Air-Source) | Centrally-Ducted | RD17AZ60AJ3N | D(A,C,E)60D34+TDR | R802V1255A24UHS | 52000 | 17.8 | 9.8 | 8.1 | 53500 | 49000 | 91.59% | 1.75 | 50500 | R-410A
214394708 | 4.33 | No | No | RUUD | HRCU-A-CB (Split System: Heat Pump with Remote Outdoor Unit-Air-Source) | Centrally-Ducted | RD17AZ60AJ3N | D(A,C,E)60D44+TDR | R802V1255A24UHS | 52000 | 17.9 | 9.8 | 8.1 | 53500 | 49000 | 91.59% | 1.75 | 50500 | R-410A
214394711 | 4.33 | No | No | RUUD | HRCU-A-CB (Split System: Heat Pump with Remote Outdoor Unit-Air-Source) | Centrally-Ducted | RD17AZ60AJ3N | D(A,C,E)60D34+TDR | R802V1505A24UHN | 52000 | 17.8 | 9.8 | 8.1 | 53500 | 49000 | 91.59% | 1.75 | 50500 | R-410A
214394712 | 4.33 | No | No | RUUD | HRCU-A-CB (Split System: Heat Pump with Remote Outdoor Unit-Air-Source) | Centrally-Ducted | RD17AZ60AJ3N | D(A,C,E)60D44+TDR | R802V1505A24UHN | 52000 | 17.9 | 9.8 | 8.1 | 53500 | 49000 | 91.59% | 1.75 | 50500 | R-410A
214394715 | 4.33 | No | No | RUUD | HRCU-A-CB (Split System: Heat Pump with Remote Outdoor Unit-Air-Source) | Centrally-Ducted | RD17AZ60AJ3N | D(A,C,E)60D34+TDR | R802V1505A24UHS | 52000 | 17.8 | 9.8 | 8.1 | 53500 | 49000 | 91.59% | 1.75 | 50500 | R-410A
214394716 | 4.33 | No | No | RUUD | HRCU-A-CB (Split System: Heat Pump with Remote Outdoor Unit-Air-Source) | Centrally-Ducted | RD17AZ60AJ3N | D(A,C,E)60D44+TDR | R802V1505A24UHS | 52000 | 17.9 | 9.8 | 8.1 | 53500 | 49000 | 91.59% | 1.75 | 50500 | R-410A
214394719 | 4.29 | No | No | RUUD | HRCU-A-CB (Split System: Heat Pump with Remote Outdoor Unit-Air-Source) | Centrally-Ducted | RD17AZ60AJ3N | D(A,C,E)60D34+TDR | R921V0705A21M4S | 51500 | 17.8 | 9.8 | 8.1 | 54000 | 49500 | 91.67% | 1.75 | 51000 | R-410A
214394720 | 4.33 | No | No | RUUD | HRCU-A-CB (Split System: Heat Pump with Remote Outdoor Unit-Air-Source) | Centrally-Ducted | RD17AZ60AJ3N | D(A,C,E)60D44+TDR | R921V0705A21M4S | 52000 | 17.9 | 9.8 | 8.1 | 54000 | 49500 | 91.67% | 1.75 | 51000 | R-410A
214394721 | 4.29 | No | No | RUUD | HRCU-A-CB (Split System: Heat Pump with Remote Outdoor Unit-Air-Source) | Centrally-Ducted | RD17AZ60AJ3N | D(A,C,E)60D34+TDR | R921V0855A21M4S | 51500 | 16.9 | 9.8 | 8.1 | 54000 | 49500 | 91.67% | 1.75 | 51000 | R-410A
214394722 | 4.33 | No | No | RUUD | HRCU-A-CB (Split System: Heat Pump with Remote Outdoor Unit-Air-Source) | Centrally-Ducted | RD17AZ60AJ3N | D(A,C,E)60D44+TDR | R921V0855A21M4S | 52000 | 17 | 9.8 | 8.1 | 54000 | 49500 | 91.67% | 1.75 | 51000 | R-410A
214394725 | 4.29 | No | No | RUUD | HRCU-A-CB (Split System: Heat Pump with Remote Outdoor Unit-Air-Source) | Centrally-Ducted | RD17AZ60AJ3N | D(A,C,E)60D34+TDR | R921V1005A21M4S | 51500 | 17.8 | 9.8 | 8.1 | 54000 | 49500 | 91.67% | 1.75 | 51000 | R-410A
214394726 | 4.33 | No | No | RUUD | HRCU-A-CB (Split System: Heat Pump with Remote Outdoor Unit-Air-Source) | Centrally-Ducted | RD17AZ60AJ3N | D(A,C,E)60D44+TDR | R921V1005A21M4S | 52000 | 17.9 | 9.8 | 8.1 | 54000 | 49500 | 91.67% | 1.75 | 51000 | R-410A
214394729 | 4.33 | No | No | RUUD | HRCU-A-CB (Split System: Heat Pump with Remote Outdoor Unit-Air-Source) | Centrally-Ducted | RD17AZ60AJ3N | D(A,C,E)60D34+TDR | R921V1155A24M4S | 52000 | 17.8 | 9.8 | 8.1 | 54000 | 49000 | 90.74% | 1.75 | 50500 | R-410A
214394730 | 4.33 | No | No | RUUD | HRCU-A-CB (Split System: Heat Pump with Remote Outdoor Unit-Air-Source) | Centrally-Ducted | RD17AZ60AJ3N | D(A,C,E)60D44+TDR | R921V1155A24M4S | 52000 | 17.9 | 9.8 | 8.1 | 54000 | 49000 | 90.74% | 1.75 | 50500 | R-410A
214394733 | 4.29 | No | No | RUUD | HRCU-A-CB (Split System: Heat Pump with Remote Outdoor Unit-Air-Source) | Centrally-Ducted | RD17AZ60AJ3N | D(A,C,E)60D34+TDR | R951V0705A21M4S | 51500 | 17.8 | 9.8 | 8.1 | 54000 | 49500 | 91.67% | 1.75 | 51000 | R-410A
214394734 | 4.33 | No | No | RUUD | HRCU-A-CB (Split System: Heat Pump with Remote Outdoor Unit-Air-Source) | Centrally-Ducted | RD17AZ60AJ3N | D(A,C,E)60D44+TDR | R951V0705A21M4S | 52000 | 17.9 | 9.8 | 8.1 | 54000 | 49500 | 91.67% | 1.75 | 51000 | R-410A
214394735 | 4.29 | No | No | RUUD | HRCU-A-CB (Split System: Heat Pump with Remote Outdoor Unit-Air-Source) | Centrally-Ducted | RD17AZ60AJ3N | D(A,C,E)60D34+TDR | R951V0855A21M4S | 51500 | 16.9 | 9.8 | 8.1 | 54000 | 49500 | 91.67% | 1.75 | 51000 | R-410A
214394736 | 4.33 | No | No | RUUD | HRCU-A-CB (Split System: Heat Pump with Remote Outdoor Unit-Air-Source) | Centrally-Ducted | RD17AZ60AJ3N | D(A,C,E)60D44+TDR | R951V0855A21M4S | 52000 | 17 | 9.8 | 8.1 | 54000 | 49500 | 91.67% | 1.75 | 51000 | R-410A
214394739 | 4.29 | No | No | RUUD | HRCU-A-CB (Split System: Heat Pump with Remote Outdoor Unit-Air-Source) | Centrally-Ducted | RD17AZ60AJ3N | D(A,C,E)60D34+TDR | R951V1005A21M4S | 51500 | 17.8 | 9.8 | 8.1 | 54000 | 49500 | 91.67% | 1.75 | 51000 | R-410A
214394740 | 4.33 | No | No | RUUD | HRCU-A-CB (Split System: Heat Pump with Remote Outdoor Unit-Air-Source) | Centrally-Ducted | RD17AZ60AJ3N | D(A,C,E)60D44+TDR | R951V1005A21M4S | 52000 | 17.9 | 9.8 | 8.1 | 54000 | 49500 | 91.67% | 1.75 | 51000 | R-410A
214394743 | 4.29 | No | No | RUUD | HRCU-A-CB (Split System: Heat Pump with Remote Outdoor Unit-Air-Source) | Centrally-Ducted | RD17AZ60AJ3N | D(A,C,E)60D34+TDR | R951V1005A21UHU | 51500 | 17.8 | 9.8 | 8.1 | 54000 | 49500 | 91.67% | 1.75 | 50500 | R-410A
214394744 | 4.33 | No | No | RUUD | HRCU-A-CB (Split System: Heat Pump with Remote Outdoor Unit-Air-Source) | Centrally-Ducted | RD17AZ60AJ3N | D(A,C,E)60D44+TDR | R951V1005A21UHU | 52000 | 17.9 | 9.8 | 8.1 | 54000 | 49500 | 91.67% | 1.75 | 50500 | R-410A
214394747 | 4.33 | No | No | RUUD | HRCU-A-CB (Split System: Heat Pump with Remote Outdoor Unit-Air-Source) | Centrally-Ducted | RD17AZ60AJ3N | D(A,C,E)60D34+TDR | R951V1155A24M4S | 52000 | 17.8 | 9.8 | 8.1 | 54000 | 49000 | 90.74% | 1.75 | 50500 | R-410A
214394748 | 4.33 | No | No | RUUD | HRCU-A-CB (Split System: Heat Pump with Remote Outdoor Unit-Air-Source) | Centrally-Ducted | RD17AZ60AJ3N | D(A,C,E)60D44+TDR | R951V1155A24M4S | 52000 | 17.9 | 9.8 | 8.1 | 54000 | 49000 | 90.74% | 1.75 | 50500 | R-410A
214394751 | 4.29 | No | No | RUUD | HRCU-A-CB (Split System: Heat Pump with Remote Outdoor Unit-Air-Source) | Centrally-Ducted | RD17AZ60AJ3N | D(A,C,E)60D34+TDR | R962V0705A21M4S | 51500 | 17.8 | 9.8 | 8.1 | 54000 | 49500 | 91.67% | 1.75 | 51000 | R-410A
214394752 | 4.33 | No | No | RUUD | HRCU-A-CB (Split System: Heat Pump with Remote Outdoor Unit-Air-Source) | Centrally-Ducted | RD17AZ60AJ3N | D(A,C,E)60D44+TDR | R962V0705A21M4S | 52000 | 17.9 | 9.8 | 8.1 | 54000 | 49500 | 91.67% | 1.75 | 51000 | R-410A
214394753 | 4.29 | No | No | RUUD | HRCU-A-CB (Split System: Heat Pump with Remote Outdoor Unit-Air-Source) | Centrally-Ducted | RD17AZ60AJ3N | D(A,C,E)60D34+TDR | R962V0855A21M4S | 51500 | 16.9 | 9.8 | 8.1 | 54000 | 49500 | 91.67% | 1.75 | 51000 | R-410A
214394754 | 4.33 | No | No | RUUD | HRCU-A-CB (Split System: Heat Pump with Remote Outdoor Unit-Air-Source) | Centrally-Ducted | RD17AZ60AJ3N | D(A,C,E)60D44+TDR | R962V0855A21M4S | 52000 | 17 | 9.8 | 8.1 | 54000 | 49500 | 91.67% | 1.75 | 51000 | R-410A
214394757 | 4.29 | No | No | RUUD | HRCU-A-CB (Split System: Heat Pump with Remote Outdoor Unit-Air-Source) | Centrally-Ducted | RD17AZ60AJ3N | D(A,C,E)60D34+TDR | R962V1005A21M4S | 51500 | 17.8 | 9.8 | 8.1 | 54000 | 49500 | 91.67% | 1.75 | 51000 | R-410A
214394758 | 4.33 | No | No | RUUD | HRCU-A-CB (Split System: Heat Pump with Remote Outdoor Unit-Air-Source) | Centrally-Ducted | RD17AZ60AJ3N | D(A,C,E)60D44+TDR | R962V1005A21M4S | 52000 | 17.9 | 9.8 | 8.1 | 54000 | 49500 | 91.67% | 1.75 | 51000 | R-410A
214394761 | 4.33 | No | No | RUUD | HRCU-A-CB (Split System: Heat Pump with Remote Outdoor Unit-Air-Source) | Centrally-Ducted | RD17AZ60AJ3N | D(A,C,E)60D34+TDR | R962V1155A24M4S | 52000 | 17.8 | 9.8 | 8.1 | 54000 | 49000 | 90.74% | 1.75 | 50500 | R-410A
214394762 | 4.33 | No | No | RUUD | HRCU-A-CB (Split System: Heat Pump with Remote Outdoor Unit-Air-Source) | Centrally-Ducted | RD17AZ60AJ3N | D(A,C,E)60D44+TDR | R962V1155A24M4S | 52000 | 17.9 | 9.8 | 8.1 | 54000 | 49000 | 90.74% | 1.75 | 50500 | R-410A
214394765 | 4.33 | No | No | RUUD | HRCU-A-CB (Split System: Heat Pump with Remote Outdoor Unit-Air-Source) | Centrally-Ducted | RD17AZ60AJ3N | D(A,C,E)60D34+TDR | U802VA100521M | 52000 | 18.8 | 9.8 | 8.1 | 53500 | 49000 | 91.59% | 1.75 | 50500 | R-410A
214394766 | 4.33 | No | No | RUUD | HRCU-A-CB (Split System: Heat Pump with Remote Outdoor Unit-Air-Source) | Centrally-Ducted | RD17AZ60AJ3N | D(A,C,E)60D44+TDR | U802VA100521M | 52000 | 18.9 | 9.8 | 8.1 | 53500 | 49000 | 91.59% | 1.75 | 50500 | R-410A
214394769 | 4.33 | No | No | RUUD | HRCU-A-CB (Split System: Heat Pump with Remote Outdoor Unit-Air-Source) | Centrally-Ducted | RD17AZ60AJ3N | D(A,C,E)60D34+TDR | U802VA125524M | 52000 | 18.8 | 9.8 | 8.1 | 53500 | 49000 | 91.59% | 1.75 | 50000 | R-410A
214394770 | 4.33 | No | No | RUUD | HRCU-A-CB (Split System: Heat Pump with Remote Outdoor Unit-Air-Source) | Centrally-Ducted | RD17AZ60AJ3N | D(A,C,E)60D44+TDR | U802VA125524M | 52000 | 18.9 | 9.8 | 8.1 | 53500 | 49000 | 91.59% | 1.75 | 50000 | R-410A
214394773 | 4.33 | No | No | RUUD | HRCU-A-CB (Split System: Heat Pump with Remote Outdoor Unit-Air-Source) | Centrally-Ducted | RD17AZ60AJ3N | D(A,C,E)60D34+TDR | U802VA125524Z | 52000 | 17.8 | 9.8 | 8.1 | 53500 | 49000 | 91.59% | 1.75 | 50500 | R-410A
214394774 | 4.33 | No | No | RUUD | HRCU-A-CB (Split System: Heat Pump with Remote Outdoor Unit-Air-Source) | Centrally-Ducted | RD17AZ60AJ3N | D(A,C,E)60D44+TDR | U802VA125524Z | 52000 | 17.9 | 9.8 | 8.1 | 53500 | 49000 | 91.59% | 1.75 | 50500 | R-410A
214394777 | 4.29 | No | No | RUUD | HRCU-A-CB (Split System: Heat Pump with Remote Outdoor Unit-Air-Source) | Centrally-Ducted | RD17AZ60AJ3N | D(A,C,E)60D34+TDR | U97MV0855A21DHS | 51500 | 17.8 | 9.8 | 8.1 | 54000 | 49500 | 91.67% | 1.75 | 50500 | R-410A
214394778 | 4.33 | No | No | RUUD | HRCU-A-CB (Split System: Heat Pump with Remote Outdoor Unit-Air-Source) | Centrally-Ducted | RD17AZ60AJ3N | D(A,C,E)60D44+TDR | U97MV0855A21DHS | 52000 | 17.9 | 9.8 | 8.1 | 54000 | 49500 | 91.67% | 1.75 | 50500 | R-410A
214394781 | 4.29 | No | No | RUUD | HRCU-A-CB (Split System: Heat Pump with Remote Outdoor Unit-Air-Source) | Centrally-Ducted | RD17AZ60AJ3N | D(A,C,E)60D34+TDR | U97MV1005A21DHS | 51500 | 17.8 | 9.8 | 8.1 | 54000 | 49500 | 91.67% | 1.75 | 50500 | R-410A
214394782 | 4.33 | No | No | RUUD | HRCU-A-CB (Split System: Heat Pump with Remote Outdoor Unit-Air-Source) | Centrally-Ducted | RD17AZ60AJ3N | D(A,C,E)60D44+TDR | U97MV1005A21DHS | 52000 | 17.9 | 9.8 | 8.1 | 54000 | 49500 | 91.67% | 1.75 | 50500 | R-410A
214394785 | 4.29 | No | No | RUUD | HRCU-A-CB (Split System: Heat Pump with Remote Outdoor Unit-Air-Source) | Centrally-Ducted | RD17AZ60AJ3N | D(A,C,E)60D34+TDR | U97MV1155A24DHS | 51500 | 17.8 | 9.8 | 8.1 | 54000 | 49500 | 91.67% | 1.75 | 50500 | R-410A
214394786 | 4.33 | No | No | RUUD | HRCU-A-CB (Split System: Heat Pump with Remote Outdoor Unit-Air-Source) | Centrally-Ducted | RD17AZ60AJ3N | D(A,C,E)60D44+TDR | U97MV1155A24DHS | 52000 | 17.9 | 9.8 | 8.1 | 54000 | 49500 | 91.67% | 1.75 | 50500 | R-410A
214394789 | 4.29 | No | No | RUUD | HRCU-A-CB (Split System: Heat Pump with Remote Outdoor Unit-Air-Source) | Centrally-Ducted | RD17AZ60AJ3N | D(A,C,E)60D34+TDR | U98MV0855A21UPS | 51500 | 17.8 | 9.8 | 8.1 | 54000 | 49500 | 91.67% | 1.75 | 50500 | R-410A
214394790 | 4.33 | No | No | RUUD | HRCU-A-CB (Split System: Heat Pump with Remote Outdoor Unit-Air-Source) | Centrally-Ducted | RD17AZ60AJ3N | D(A,C,E)60D44+TDR | U98MV0855A21UPS | 52000 | 17.9 | 9.8 | 8.1 | 54000 | 49500 | 91.67% | 1.75 | 50500 | R-410A
214394791 | 4.29 | No | No | RUUD | HRCU-A-CB (Split System: Heat Pump with Remote Outdoor Unit-Air-Source) | Centrally-Ducted | RD17AZ60AJ3N | D(A,C,E)60D34+TDR | U98MV1005A21UPS | 51500 | 16.9 | 9.8 | 8.1 | 54500 | 49500 | 90.83% | 1.75 | 51000 | R-410A
214394792 | 4.33 | No | No | RUUD | HRCU-A-CB (Split System: Heat Pump with Remote Outdoor Unit-Air-Source) | Centrally-Ducted | RD17AZ60AJ3N | D(A,C,E)60D44+TDR | U98MV1005A21UPS | 52000 | 17 | 9.8 | 8.1 | 54500 | 49500 | 90.83% | 1.75 | 51000 | R-410A
214394795 | 4.29 | No | No | RUUD | HRCU-A-CB (Split System: Heat Pump with Remote Outdoor Unit-Air-Source) | Centrally-Ducted | RD17AZ60AJ3N | D(A,C,E)60D34+TDR | U98MV1155A24UPS | 51500 | 17.8 | 9.8 | 8.1 | 54000 | 49500 | 91.67% | 1.75 | 50500 | R-410A
214394796 | 4.33 | No | No | RUUD | HRCU-A-CB (Split System: Heat Pump with Remote Outdoor Unit-Air-Source) | Centrally-Ducted | RD17AZ60AJ3N | D(A,C,E)60D44+TDR | U98MV1155A24UPS | 52000 | 17.9 | 9.8 | 8.1 | 54000 | 49500 | 91.67% | 1.75 | 50500 | R-410A
214394798 | 2.73 | Yes | Yes | CARRIER | HRCU-A-CB (Split System: Heat Pump with Remote Outdoor Unit-Air-Source) | Centrally-Ducted | 25VNA837A*030* | H,PG53936 | 59TN6C080C17**14 | 32800 | 17 | 11 | 8.5 | 31200 | 24800 | 79.49% | 1.98 | 31000 | R-410A
214394799 | 2.7 | Yes | Yes | CARRIER | HRCU-A-CB (Split System: Heat Pump with Remote Outdoor Unit-Air-Source) | Centrally-Ducted | 25VNA837A*030* | H,PG53936 | 59TN6C100C21**22 | 32400 | 18 | 11.5 | 8.5 | 30400 | 24400 | 80.26% | 2 | 30200 | R-410A
214394800 | 2.73 | Yes | Yes | CARRIER | HRCU-A-CB (Split System: Heat Pump with Remote Outdoor Unit-Air-Source) | Centrally-Ducted | 25VNA837A*030* | H,PG53936 | 59TN6C120C24**22 | 32800 | 18 | 11.7 | 8.5 | 30200 | 24400 | 80.79% | 2 | 30000 | R-410A
214394802 | 2.73 | Yes | Yes | CARRIER | HRCU-A-CB (Split System: Heat Pump with Remote Outdoor Unit-Air-Source) | Centrally-Ducted | 25VNA837A*031* | H,PG53936 | 59TN6C080C17**14 | 32800 | 17 | 11 | 8.5 | 31200 | 24800 | 79.49% | 1.98 | 31000 | R-410A
214394803 | 2.7 | Yes | Yes | CARRIER | HRCU-A-CB (Split System: Heat Pump with Remote Outdoor Unit-Air-Source) | Centrally-Ducted | 25VNA837A*031* | H,PG53936 | 59TN6C100C21**22 | 32400 | 18 | 11.5 | 8.5 | 30400 | 24400 | 80.26% | 2 | 30200 | R-410A
214394804 | 2.73 | Yes | Yes | CARRIER | HRCU-A-CB (Split System: Heat Pump with Remote Outdoor Unit-Air-Source) | Centrally-Ducted | 25VNA837A*031* | H,PG53936 | 59TN6C120C24**22 | 32800 | 18 | 11.7 | 8.5 | 30200 | 24400 | 80.79% | 2 | 30000 | R-410A
214395006 | 1.95 | Yes | Yes | CARRIER | HRCU-A-CB (Split System: Heat Pump with Remote Outdoor Unit-Air-Source) | Centrally-Ducted | 38MURAQ24AB3* | CNPV*2417AL* | 59SC6A060M17**16 | 23400 | 16 | 10 | 9 | 26600 | 24200 | 90.98% | 2 | 19400 | R-410A
214395007 | 1.95 | Yes | Yes | BRYANT HEATING AND COOLING SYSTEMS | HRCU-A-CB (Split System: Heat Pump with Remote Outdoor Unit-Air-Source) | Centrally-Ducted | 38MURAQ24AB3* | CNPV*2417AL* | 916SA48060M17*** | 23400 | 16 | 10 | 9 | 26600 | 24200 | 90.98% | 2 | 19400 | R-410A
214395008 | 1.95 | Yes | Yes | PAYNE HEATING AND COOLING | HRCU-A-CB (Split System: Heat Pump with Remote Outdoor Unit-Air-Source) | Centrally-Ducted | 38MURAQ24AB3* | CNPV*2417AL* | PG96MSAA48060B** | 23400 | 16 | 10 | 9 | 26600 | 24200 | 90.98% | 2 | 19400 | R-410A
214395009 | 1.95 | Yes | Yes | HEIL | HRCU-A-CB (Split System: Heat Pump with Remote Outdoor Unit-Air-Source) | Centrally-Ducted | DLCURAH24ABK | EN(A,D)4X24L17** | *96MSN0601716A* | 23400 | 16 | 10 | 9 | 26600 | 24200 | 90.98% | 2 | 19400 | R-410A
214395010 | 1.95 | Yes | Yes | AIRQUEST | HRCU-A-CB (Split System: Heat Pump with Remote Outdoor Unit-Air-Source) | Centrally-Ducted | DLCURAH24ABK | EN(A,D)4X24L17** | *96MSN0601716A* | 23400 | 16 | 10 | 9 | 26600 | 24200 | 90.98% | 2 | 19400 | R-410A
214395011 | 1.95 | Yes | Yes | ARCOAIRE | HRCU-A-CB (Split System: Heat Pump with Remote Outdoor Unit-Air-Source) | Centrally-Ducted | DLCURAH24ABK | EN(A,D)4X24L17** | *96MSN0601716A* | 23400 | 16 | 10 | 9 | 26600 | 24200 | 90.98% | 2 | 19400 | R-410A
214395012 | 1.95 | Yes | Yes | COMFORTMAKER | HRCU-A-CB (Split System: Heat Pump with Remote Outdoor Unit-Air-Source) | Centrally-Ducted | DLCURAH24ABK | EN(A,D)4X24L17** | *96MSN0601716A* | 23400 | 16 | 10 | 9 | 26600 | 24200 | 90.98% | 2 | 19400 | R-410A
214395013 | 1.95 | Yes | Yes | DAY & NIGHT | HRCU-A-CB (Split System: Heat Pump with Remote Outdoor Unit-Air-Source) | Centrally-Ducted | DLCURAH24ABK | EN(A,D)4X24L17** | *96MSN0601716A* | 23400 | 16 | 10 | 9 | 26600 | 24200 | 90.98% | 2 | 19400 | R-410A
214395014 | 1.95 | Yes | Yes | KEEPRITE | HRCU-A-CB (Split System: Heat Pump with Remote Outdoor Unit-Air-Source) | Centrally-Ducted | DLCURAH24ABK | EN(A,D)4X24L17** | *96MSN0601716A* | 23400 | 16 | 10 | 9 | 26600 | 24200 | 90.98% | 2 | 19400 | R-410A
214395015 | 1.95 | Yes | Yes | SMART COMFORT | HRCU-A-CB (Split System: Heat Pump with Remote Outdoor Unit-Air-Source) | Centrally-Ducted | DLCURAH24ABK | EN(A,D)4X24L17** | *96MSN0601716A* | 23400 | 16 | 10 | 9 | 26600 | 24200 | 90.98% | 2 | 19400 | R-410A
214395016 | 1.95 | Yes | Yes | SMART COMFORT | HRCU-A-CB (Split System: Heat Pump with Remote Outdoor Unit-Air-Source) | Centrally-Ducted | DLCURAH24ABK | EN(A,D)4X24L17** | *96MSM0601716A* | 23400 | 16 | 10 | 9 | 26600 | 24200 | 90.98% | 2 | 19400 | R-410A
214395017 | 1.95 | Yes | Yes | TEMPSTAR | HRCU-A-CB (Split System: Heat Pump with Remote Outdoor Unit-Air-Source) | Centrally-Ducted | DLCURAH24ABK | EN(A,D)4X24L17** | *96MSN0601716A* | 23400 | 16 | 10 | 9 | 26600 | 24200 | 90.98% | 2 | 19400 | R-410A
214395018 | 1.95 | Yes | Yes | GRANDAIRE | HRCU-A-CB (Split System: Heat Pump with Remote Outdoor Unit-Air-Source) | Centrally-Ducted | WDLCURAH24ABK | WLNC244BA* | WFSX060B048B* | 23400 | 16 | 10 | 9 | 26600 | 24200 | 90.98% | 2 | 19400 | R-410A
214395019 | 1.95 | Yes | Yes | CARRIER | HRCU-A-CB (Split System: Heat Pump with Remote Outdoor Unit-Air-Source) | Centrally-Ducted | 38MURAQ24AB3* | CNPV*3017AL* | 59SC6A060M17**16 | 23400 | 16.5 | 10 | 9 | 25800 | 24200 | 93.8% | 2 | 19000 | R-410A
214395020 | 1.95 | Yes | Yes | BRYANT HEATING AND COOLING SYSTEMS | HRCU-A-CB (Split System: Heat Pump with Remote Outdoor Unit-Air-Source) | Centrally-Ducted | 38MURAQ24AB3* | CNPV*3017AL* | 916SA48060M17*** | 23400 | 16.5 | 10 | 9 | 25800 | 24200 | 93.8% | 2 | 19000 | R-410A
214395021 | 1.95 | Yes | Yes | PAYNE HEATING AND COOLING | HRCU-A-CB (Split System: Heat Pump with Remote Outdoor Unit-Air-Source) | Centrally-Ducted | 38MURAQ24AB3* | CNPV*3017AL* | PG96MSAA48060B** | 23400 | 16.5 | 10 | 9 | 25800 | 24200 | 93.8% | 2 | 19000 | R-410A
214395022 | 1.95 | Yes | Yes | HEIL | HRCU-A-CB (Split System: Heat Pump with Remote Outdoor Unit-Air-Source) | Centrally-Ducted | DLCURAH24ABK | EN(A,D)4X30L17** | *96MSN0601716A* | 23400 | 16.5 | 10 | 9 | 25800 | 24200 | 93.8% | 2 | 19000 | R-410A
214395023 | 1.95 | Yes | Yes | AIRQUEST | HRCU-A-CB (Split System: Heat Pump with Remote Outdoor Unit-Air-Source) | Centrally-Ducted | DLCURAH24ABK | EN(A,D)4X30L17** | *96MSN0601716A* | 23400 | 16.5 | 10 | 9 | 25800 | 24200 | 93.8% | 2 | 19000 | R-410A
214395024 | 1.95 | Yes | Yes | ARCOAIRE | HRCU-A-CB (Split System: Heat Pump with Remote Outdoor Unit-Air-Source) | Centrally-Ducted | DLCURAH24ABK | EN(A,D)4X30L17** | *96MSN0601716A* | 23400 | 16.5 | 10 | 9 | 25800 | 24200 | 93.8% | 2 | 19000 | R-410A
214395025 | 1.95 | Yes | Yes | COMFORTMAKER | HRCU-A-CB (Split System: Heat Pump with Remote Outdoor Unit-Air-Source) | Centrally-Ducted | DLCURAH24ABK | EN(A,D)4X30L17** | *96MSN0601716A* | 23400 | 16.5 | 10 | 9 | 25800 | 24200 | 93.8% | 2 | 19000 | R-410A
214395026 | 1.95 | Yes | Yes | DAY & NIGHT | HRCU-A-CB (Split System: Heat Pump with Remote Outdoor Unit-Air-Source) | Centrally-Ducted | DLCURAH24ABK | EN(A,D)4X30L17** | *96MSN0601716A* | 23400 | 16.5 | 10 | 9 | 25800 | 24200 | 93.8% | 2 | 19000 | R-410A
214395027 | 1.95 | Yes | Yes | KEEPRITE | HRCU-A-CB (Split System: Heat Pump with Remote Outdoor Unit-Air-Source) | Centrally-Ducted | DLCURAH24ABK | EN(A,D)4X30L17** | *96MSN0601716A* | 23400 | 16.5 | 10 | 9 | 25800 | 24200 | 93.8% | 2 | 19000 | R-410A
214395028 | 1.95 | Yes | Yes | SMART COMFORT | HRCU-A-CB (Split System: Heat Pump with Remote Outdoor Unit-Air-Source) | Centrally-Ducted | DLCURAH24ABK | EN(A,D)4X30L17** | *96MSN0601716A* | 23400 | 16.5 | 10 | 9 | 25800 | 24200 | 93.8% | 2 | 19000 | R-410A
214395029 | 1.95 | Yes | Yes | SMART COMFORT | HRCU-A-CB (Split System: Heat Pump with Remote Outdoor Unit-Air-Source) | Centrally-Ducted | DLCURAH24ABK | EN(A,D)4X30L17** | *96MSM0601716A* | 23400 | 16.5 | 10 | 9 | 25800 | 24200 | 93.8% | 2 | 19000 | R-410A
214395030 | 1.95 | Yes | Yes | TEMPSTAR | HRCU-A-CB (Split System: Heat Pump with Remote Outdoor Unit-Air-Source) | Centrally-Ducted | DLCURAH24ABK | EN(A,D)4X30L17** | *96MSN0601716A* | 23400 | 16.5 | 10 | 9 | 25800 | 24200 | 93.8% | 2 | 19000 | R-410A
214395031 | 1.95 | Yes | Yes | GRANDAIRE | HRCU-A-CB (Split System: Heat Pump with Remote Outdoor Unit-Air-Source) | Centrally-Ducted | WDLCURAH24ABK | WLNC304BA* | WFSX060B048B* | 23400 | 16.5 | 10 | 9 | 25800 | 24200 | 93.8% | 2 | 19000 | R-410A
214395058 | 1.46 | Yes | No | CARRIER | HRCU-A-CB (Split System: Heat Pump with Remote Outdoor Unit-Air-Source) | Centrally-Ducted | 38MURAQ18AB3* | CNPV*2417AL* | 59SC6A060M17**16 | 17500 | 15.5 | 10.5 | 8.5 | 18500 | 19000 | 102.7% | 2.28 | 12400 | R-410A
214395059 | 1.46 | Yes | No | BRYANT HEATING AND COOLING SYSTEMS | HRCU-A-CB (Split System: Heat Pump with Remote Outdoor Unit-Air-Source) | Centrally-Ducted | 38MURAQ18AB3* | CNPV*2417AL* | 916SA48060M17*** | 17500 | 15.5 | 10.5 | 8.5 | 18500 | 19000 | 102.7% | 2.28 | 12400 | R-410A
214395060 | 1.46 | Yes | No | PAYNE HEATING AND COOLING | HRCU-A-CB (Split System: Heat Pump with Remote Outdoor Unit-Air-Source) | Centrally-Ducted | 38MURAQ18AB3* | CNPV*2417AL* | PG96MSAA48060B** | 17500 | 15.5 | 10.5 | 8.5 | 18500 | 19000 | 102.7% | 2.28 | 12400 | R-410A
214395061 | 1.46 | Yes | No | HEIL | HRCU-A-CB (Split System: Heat Pump with Remote Outdoor Unit-Air-Source) | Centrally-Ducted | DLCURAH18ABK | EN(A,D)4X24L17** | *96MSN0601716A* | 17500 | 15.5 | 10.5 | 8.5 | 18500 | 19000 | 102.7% | 2.28 | 12400 | R-410A
214395062 | 1.46 | Yes | No | AIRQUEST | HRCU-A-CB (Split System: Heat Pump with Remote Outdoor Unit-Air-Source) | Centrally-Ducted | DLCURAH18ABK | EN(A,D)4X24L17** | *96MSN0601716A* | 17500 | 15.5 | 10.5 | 8.5 | 18500 | 19000 | 102.7% | 2.28 | 12400 | R-410A
214395063 | 1.46 | Yes | No | ARCOAIRE | HRCU-A-CB (Split System: Heat Pump with Remote Outdoor Unit-Air-Source) | Centrally-Ducted | DLCURAH18ABK | EN(A,D)4X24L17** | *96MSN0601716A* | 17500 | 15.5 | 10.5 | 8.5 | 18500 | 19000 | 102.7% | 2.28 | 12400 | R-410A
214395064 | 1.46 | Yes | No | COMFORTMAKER | HRCU-A-CB (Split System: Heat Pump with Remote Outdoor Unit-Air-Source) | Centrally-Ducted | DLCURAH18ABK | EN(A,D)4X24L17** | *96MSN0601716A* | 17500 | 15.5 | 10.5 | 8.5 | 18500 | 19000 | 102.7% | 2.28 | 12400 | R-410A
214395065 | 1.46 | Yes | No | DAY & NIGHT | HRCU-A-CB (Split System: Heat Pump with Remote Outdoor Unit-Air-Source) | Centrally-Ducted | DLCURAH18ABK | EN(A,D)4X24L17** | *96MSN0601716A* | 17500 | 15.5 | 10.5 | 8.5 | 18500 | 19000 | 102.7% | 2.28 | 12400 | R-410A
214395066 | 1.46 | Yes | No | KEEPRITE | HRCU-A-CB (Split System: Heat Pump with Remote Outdoor Unit-Air-Source) | Centrally-Ducted | DLCURAH18ABK | EN(A,D)4X24L17** | *96MSN0601716A* | 17500 | 15.5 | 10.5 | 8.5 | 18500 | 19000 | 102.7% | 2.28 | 12400 | R-410A
214395067 | 1.46 | Yes | No | SMART COMFORT | HRCU-A-CB (Split System: Heat Pump with Remote Outdoor Unit-Air-Source) | Centrally-Ducted | DLCURAH18ABK | EN(A,D)4X24L17** | *96MSN0601716A* | 17500 | 15.5 | 10.5 | 8.5 | 18500 | 19000 | 102.7% | 2.28 | 12400 | R-410A
214395068 | 1.46 | Yes | No | SMART COMFORT | HRCU-A-CB (Split System: Heat Pump with Remote Outdoor Unit-Air-Source) | Centrally-Ducted | DLCURAH18ABK | EN(A,D)4X24L17** | *96MSM0601716A* | 17500 | 15.5 | 10.5 | 8.5 | 18500 | 19000 | 102.7% | 2.28 | 12400 | R-410A
214395069 | 1.46 | Yes | No | TEMPSTAR | HRCU-A-CB (Split System: Heat Pump with Remote Outdoor Unit-Air-Source) | Centrally-Ducted | DLCURAH18ABK | EN(A,D)4X24L17** | *96MSN0601716A* | 17500 | 15.5 | 10.5 | 8.5 | 18500 | 19000 | 102.7% | 2.28 | 12400 | R-410A
214395070 | 1.46 | Yes | No | GRANDAIRE | HRCU-A-CB (Split System: Heat Pump with Remote Outdoor Unit-Air-Source) | Centrally-Ducted | WDLCURAH18ABK | WLNC244BA* | WFSX060B048B* | 17500 | 15.5 | 10.5 | 8.5 | 18500 | 19000 | 102.7% | 2.28 | 12400 | R-410A
214395384 | 2 | Yes | Yes | YORK | HRCU-A-CB (Split System: Heat Pump with Remote Outdoor Unit-Air-Source) | Centrally-Ducted | HH824E2S11 | JHC24B5AC2SS1 |  | 24000 | 19 | 12 | 9.5 | 24000 | 17000 | 70.83% | 2.1 | 18400 | R-454B
214395385 | 4.5 | Yes | Yes | YORK | HRCU-A-CB (Split System: Heat Pump with Remote Outdoor Unit-Air-Source) | Centrally-Ducted | HH860E2S11 | JHC60C5CH2SS1 |  | 54000 | 19 | 11.7 | 9 | 54000 | 38500 | 71.3% | 2 | 37200 | R-454B
214395386 | 2.83 | Yes | Yes | YORK | HRCU-A-CB (Split System: Heat Pump with Remote Outdoor Unit-Air-Source) | Centrally-Ducted | HH836E2S11 | JHC36C5CD2SS1 |  | 34000 | 19 | 11.7 | 9 | 32400 | 25200 | 77.78% | 2.1 | 26600 | R-454B
214395387 | 3.83 | Yes | Yes | YORK | HRCU-A-CB (Split System: Heat Pump with Remote Outdoor Unit-Air-Source) | Centrally-Ducted | HH860E2S11 | JHC48C5CG2SS1 |  | 46000 | 19 | 12 | 9 | 46000 | 34000 | 73.91% | 2.1 | 35600 | R-454B
214395388 | 4.5 | Yes | Yes | COLEMAN | HRCU-A-CB (Split System: Heat Pump with Remote Outdoor Unit-Air-Source) | Centrally-Ducted | HH860E2S11 | JHC60C5CH2SS1 |  | 54000 | 19 | 11.7 | 9 | 54000 | 38500 | 71.3% | 2 | 37200 | R-454B
214395389 | 2.83 | Yes | Yes | LUXAIRE | HRCU-A-CB (Split System: Heat Pump with Remote Outdoor Unit-Air-Source) | Centrally-Ducted | HH836E2S11 | JHC36C5CD2SS1 |  | 34000 | 19 | 11.7 | 9 | 32400 | 25200 | 77.78% | 2.1 | 26600 | R-454B
214395390 | 3.83 | Yes | Yes | FRASER-JOHNSTON | HRCU-A-CB (Split System: Heat Pump with Remote Outdoor Unit-Air-Source) | Centrally-Ducted | HH860E2S11 | JHC48C5CG2SS1 |  | 46000 | 19 | 12 | 9 | 46000 | 34000 | 73.91% | 2.1 | 35600 | R-454B
214395391 | 2 | Yes | Yes | JOHNSON CONTROLS | HRCU-A-CB (Split System: Heat Pump with Remote Outdoor Unit-Air-Source) | Centrally-Ducted | HH824E2S11 | JHC24B5AC2SS1 |  | 24000 | 19 | 12 | 9.5 | 24000 | 17000 | 70.83% | 2.1 | 18400 | R-454B
214395392 | 2.83 | Yes | Yes | COLEMAN | HRCU-A-CB (Split System: Heat Pump with Remote Outdoor Unit-Air-Source) | Centrally-Ducted | HH836E2S11 | JHC36C5CD2SS1 |  | 34000 | 19 | 11.7 | 9 | 32400 | 25200 | 77.78% | 2.1 | 26600 | R-454B
214395393 | 3.83 | Yes | Yes | LUXAIRE | HRCU-A-CB (Split System: Heat Pump with Remote Outdoor Unit-Air-Source) | Centrally-Ducted | HH860E2S11 | JHC48C5CG2SS1 |  | 46000 | 19 | 12 | 9 | 46000 | 34000 | 73.91% | 2.1 | 35600 | R-454B
214395394 | 2 | Yes | Yes | CHAMPION HEATING AND COOLING | HRCU-A-CB (Split System: Heat Pump with Remote Outdoor Unit-Air-Source) | Centrally-Ducted | HH824E2S11 | JHC24B5AC2SS1 |  | 24000 | 19 | 12 | 9.5 | 24000 | 17000 | 70.83% | 2.1 | 18400 | R-454B
214395395 | 4.5 | Yes | Yes | JOHNSON CONTROLS | HRCU-A-CB (Split System: Heat Pump with Remote Outdoor Unit-Air-Source) | Centrally-Ducted | HH860E2S11 | JHC60C5CH2SS1 |  | 54000 | 19 | 11.7 | 9 | 54000 | 38500 | 71.3% | 2 | 37200 | R-454B
214395396 | 3.83 | Yes | Yes | COLEMAN | HRCU-A-CB (Split System: Heat Pump with Remote Outdoor Unit-Air-Source) | Centrally-Ducted | HH860E2S11 | JHC48C5CG2SS1 |  | 46000 | 19 | 12 | 9 | 46000 | 34000 | 73.91% | 2.1 | 35600 | R-454B
214395397 | 2 | Yes | Yes | FRASER-JOHNSTON | HRCU-A-CB (Split System: Heat Pump with Remote Outdoor Unit-Air-Source) | Centrally-Ducted | HH824E2S11 | JHC24B5AC2SS1 |  | 24000 | 19 | 12 | 9.5 | 24000 | 17000 | 70.83% | 2.1 | 18400 | R-454B
214395398 | 4.5 | Yes | Yes | CHAMPION HEATING AND COOLING | HRCU-A-CB (Split System: Heat Pump with Remote Outdoor Unit-Air-Source) | Centrally-Ducted | HH860E2S11 | JHC60C5CH2SS1 |  | 54000 | 19 | 11.7 | 9 | 54000 | 38500 | 71.3% | 2 | 37200 | R-454B
214395399 | 2.83 | Yes | Yes | JOHNSON CONTROLS | HRCU-A-CB (Split System: Heat Pump with Remote Outdoor Unit-Air-Source) | Centrally-Ducted | HH836E2S11 | JHC36C5CD2SS1 |  | 34000 | 19 | 11.7 | 9 | 32400 | 25200 | 77.78% | 2.1 | 26600 | R-454B
214395400 | 2 | Yes | Yes | LUXAIRE | HRCU-A-CB (Split System: Heat Pump with Remote Outdoor Unit-Air-Source) | Centrally-Ducted | HH824E2S11 | JHC24B5AC2SS1 |  | 24000 | 19 | 12 | 9.5 | 24000 | 17000 | 70.83% | 2.1 | 18400 | R-454B
214395401 | 4.5 | Yes | Yes | FRASER-JOHNSTON | HRCU-A-CB (Split System: Heat Pump with Remote Outdoor Unit-Air-Source) | Centrally-Ducted | HH860E2S11 | JHC60C5CH2SS1 |  | 54000 | 19 | 11.7 | 9 | 54000 | 38500 | 71.3% | 2 | 37200 | R-454B
214395402 | 2.83 | Yes | Yes | CHAMPION HEATING AND COOLING | HRCU-A-CB (Split System: Heat Pump with Remote Outdoor Unit-Air-Source) | Centrally-Ducted | HH836E2S11 | JHC36C5CD2SS1 |  | 34000 | 19 | 11.7 | 9 | 32400 | 25200 | 77.78% | 2.1 | 26600 | R-454B
214395403 | 3.83 | Yes | Yes | JOHNSON CONTROLS | HRCU-A-CB (Split System: Heat Pump with Remote Outdoor Unit-Air-Source) | Centrally-Ducted | HH860E2S11 | JHC48C5CG2SS1 |  | 46000 | 19 | 12 | 9 | 46000 | 34000 | 73.91% | 2.1 | 35600 | R-454B
214395404 | 2 | Yes | Yes | COLEMAN | HRCU-A-CB (Split System: Heat Pump with Remote Outdoor Unit-Air-Source) | Centrally-Ducted | HH824E2S11 | JHC24B5AC2SS1 |  | 24000 | 19 | 12 | 9.5 | 24000 | 17000 | 70.83% | 2.1 | 18400 | R-454B
214395405 | 4.5 | Yes | Yes | LUXAIRE | HRCU-A-CB (Split System: Heat Pump with Remote Outdoor Unit-Air-Source) | Centrally-Ducted | HH860E2S11 | JHC60C5CH2SS1 |  | 54000 | 19 | 11.7 | 9 | 54000 | 38500 | 71.3% | 2 | 37200 | R-454B
214395406 | 2.83 | Yes | Yes | FRASER-JOHNSTON | HRCU-A-CB (Split System: Heat Pump with Remote Outdoor Unit-Air-Source) | Centrally-Ducted | HH836E2S11 | JHC36C5CD2SS1 |  | 34000 | 19 | 11.7 | 9 | 32400 | 25200 | 77.78% | 2.1 | 26600 | R-454B
214395407 | 3.83 | Yes | Yes | CHAMPION HEATING AND COOLING | HRCU-A-CB (Split System: Heat Pump with Remote Outdoor Unit-Air-Source) | Centrally-Ducted | HH860E2S11 | JHC48C5CG2SS1 |  | 46000 | 19 | 12 | 9 | 46000 | 34000 | 73.91% | 2.1 | 35600 | R-454B
214395614 | 2.75 | Yes | Yes | YORK | HRCU-A-CB (Split System: Heat Pump with Remote Outdoor Unit-Air-Source) | Centrally-Ducted | HH836E2S11 | CTF36B5CDS1 | YPLC080B12MP13 | 33000 | 17 | 11 | 8.5 | 31000 | 25200 | 81.29% | 2 | 27200 | R-454B
214395615 | 2.87 | Yes | Yes | YORK | HRCU-A-CB (Split System: Heat Pump with Remote Outdoor Unit-Air-Source) | Centrally-Ducted | HH836E2S11 | JHC42C5CF2SS1 |  | 34400 | 19 | 11.7 | 9 | 31600 | 25000 | 79.11% | 2 | 25800 | R-454B
214395616 | 2.78 | Yes | Yes | YORK | HRCU-A-CB (Split System: Heat Pump with Remote Outdoor Unit-Air-Source) | Centrally-Ducted | HH836E2S11 | CTF48C5CFS1 | TM9E100C16MP12 | 33400 | 19 | 11 | 9 | 31400 | 25400 | 80.89% | 2 | 26000 | R-454B
214395617 | 2.83 | Yes | Yes | YORK | HRCU-A-CB (Split System: Heat Pump with Remote Outdoor Unit-Air-Source) | Centrally-Ducted | HH836E2S11 | CTM48C5CFS1+JMVT17CC2N1 |  | 34000 | 19 | 11.7 | 9 | 31600 | 25000 | 79.11% | 2 | 25600 | R-454B
214395618 | 2.88 | Yes | Yes | YORK | HRCU-A-CB (Split System: Heat Pump with Remote Outdoor Unit-Air-Source) | Centrally-Ducted | HH836E2S11 | CTM48C5CFS1 | TM8E080C20MP11 | 34600 | 18 | 11 | 8.5 | 32800 | 25800 | 78.66% | 2 | 26400 | R-454B
214395619 | 2.88 | Yes | Yes | YORK | HRCU-A-CB (Split System: Heat Pump with Remote Outdoor Unit-Air-Source) | Centrally-Ducted | HH836E2S11 | CTM48C5CFS1 | TMLE080C20MP11 | 34600 | 18 | 11 | 8.5 | 32800 | 25800 | 78.66% | 2 | 26400 | R-454B
214395620 | 2.83 | Yes | Yes | YORK | HRCU-A-CB (Split System: Heat Pump with Remote Outdoor Unit-Air-Source) | Centrally-Ducted | HH836E2S11 | CTM48C5CFS1+JMC17C2SN1 |  | 34000 | 19 | 11.7 | 9 | 31400 | 25000 | 79.62% | 2 | 25600 | R-454B
214395621 | 2.88 | Yes | Yes | YORK | HRCU-A-CB (Split System: Heat Pump with Remote Outdoor Unit-Air-Source) | Centrally-Ducted | HH836E2S11 | CTM48C5CFS1 | TM8E120C20MP11 | 34600 | 17 | 11 | 8.5 | 32600 | 25600 | 78.53% | 2 | 26400 | R-454B
214395622 | 2.88 | Yes | Yes | YORK | HRCU-A-CB (Split System: Heat Pump with Remote Outdoor Unit-Air-Source) | Centrally-Ducted | HH836E2S11 | CTM48C5CFS1 | TMLE120C20MP11 | 34600 | 17 | 11 | 8.5 | 32600 | 25600 | 78.53% | 2 | 26400 | R-454B
214395623 | 2.73 | Yes | Yes | YORK | HRCU-A-CB (Split System: Heat Pump with Remote Outdoor Unit-Air-Source) | Centrally-Ducted | HH836E2S11 | CTM48C5CFS1 | TM9V080C16MP12 | 32800 | 19 | 11 | 9 | 31200 | 25200 | 80.77% | 2 | 25800 | R-454B
214395624 | 2.73 | Yes | Yes | YORK | HRCU-A-CB (Split System: Heat Pump with Remote Outdoor Unit-Air-Source) | Centrally-Ducted | HH836E2S11 | CTM48C5CFS1 | TP9C080C16MP13 | 32800 | 19 | 11 | 9 | 31200 | 25200 | 80.77% | 2 | 25800 | R-454B
214395625 | 2.73 | Yes | Yes | YORK | HRCU-A-CB (Split System: Heat Pump with Remote Outdoor Unit-Air-Source) | Centrally-Ducted | HH836E2S11 | CTM48C5CFS1 | YP9C080C16MP13 | 32800 | 19 | 11 | 9 | 31200 | 25200 | 80.77% | 2 | 25800 | R-454B
214395626 | 2.85 | Yes | Yes | YORK | HRCU-A-CB (Split System: Heat Pump with Remote Outdoor Unit-Air-Source) | Centrally-Ducted | HH836E2S11 | CTF48C5CFS1 | TM9V100C20MP12 | 34200 | 18 | 11 | 9 | 32600 | 25800 | 79.14% | 2 | 26600 | R-454B
214395627 | 2.85 | Yes | Yes | YORK | HRCU-A-CB (Split System: Heat Pump with Remote Outdoor Unit-Air-Source) | Centrally-Ducted | HH836E2S11 | CTF48C5CFS1 | TP9C100C20MP13 | 34200 | 18 | 11 | 9 | 32600 | 25800 | 79.14% | 2 | 26600 | R-454B
214395628 | 2.85 | Yes | Yes | YORK | HRCU-A-CB (Split System: Heat Pump with Remote Outdoor Unit-Air-Source) | Centrally-Ducted | HH836E2S11 | CTF48C5CFS1 | YP9C100C20MP13 | 34200 | 18 | 11 | 9 | 32600 | 25800 | 79.14% | 2 | 26600 | R-454B
214395629 | 2.78 | Yes | Yes | YORK | HRCU-A-CB (Split System: Heat Pump with Remote Outdoor Unit-Air-Source) | Centrally-Ducted | HH836E2S11 | CTF48C5CFS1 | TM9E080C16MP12 | 33400 | 19 | 11 | 9 | 31400 | 25400 | 80.89% | 2 | 26000 | R-454B
214395630 | 2.87 | Yes | Yes | YORK | HRCU-A-CB (Split System: Heat Pump with Remote Outdoor Unit-Air-Source) | Centrally-Ducted | HH836E2S11 | CTF48C5CFS1 | TM9E100C20MP12 | 34400 | 17 | 11 | 9 | 32400 | 25800 | 79.63% | 2 | 26400 | R-454B
214395631 | 2.78 | Yes | Yes | YORK | HRCU-A-CB (Split System: Heat Pump with Remote Outdoor Unit-Air-Source) | Centrally-Ducted | HH836E2S11 | CTF48C5CFS1 | TL8E100C20UH11 | 33400 | 18 | 11 | 9 | 31400 | 25200 | 80.25% | 2 | 25800 | R-454B
214395632 | 3.63 | Yes | Yes | YORK | HRCU-A-CB (Split System: Heat Pump with Remote Outdoor Unit-Air-Source) | Centrally-Ducted | HH860E2S11 | CTF60C5CGS1 | TM9Y100C16MP11 | 43500 | 17 | 11 | 9 | 44500 | 33800 | 75.96% | 2 | 33000 | R-454B
214395633 | 3.67 | Yes | Yes | YORK | HRCU-A-CB (Split System: Heat Pump with Remote Outdoor Unit-Air-Source) | Centrally-Ducted | HH860E2S11 | JHE48C5CG2SS1 |  | 44000 | 19 | 12 | 9 | 44000 | 33000 | 75% | 2 | 32200 | R-454B
214395634 | 3.67 | Yes | Yes | YORK | HRCU-A-CB (Split System: Heat Pump with Remote Outdoor Unit-Air-Source) | Centrally-Ducted | HH860E2S11 | CTF60D5CGS1 | TM9V120D20MP12 | 44000 | 18 | 11.7 | 9 | 44500 | 33400 | 75.06% | 2 | 32400 | R-454B
214395635 | 3.67 | Yes | Yes | YORK | HRCU-A-CB (Split System: Heat Pump with Remote Outdoor Unit-Air-Source) | Centrally-Ducted | HH860E2S11 | CTF60D5CGS1 | TP9C120D20MP13 | 44000 | 18 | 11.7 | 9 | 44500 | 33400 | 75.06% | 2 | 32400 | R-454B
214395636 | 3.67 | Yes | Yes | YORK | HRCU-A-CB (Split System: Heat Pump with Remote Outdoor Unit-Air-Source) | Centrally-Ducted | HH860E2S11 | CTF60D5CGS1 | YP9C120D20MP13 | 44000 | 18 | 11.7 | 9 | 44500 | 33400 | 75.06% | 2 | 32400 | R-454B
214395637 | 3.71 | Yes | Yes | YORK | HRCU-A-CB (Split System: Heat Pump with Remote Outdoor Unit-Air-Source) | Centrally-Ducted | HH860E2S11 | CTF60C5CGS1 | TM8E100C16MP11 | 44500 | 18 | 11 | 9 | 45500 | 34200 | 75.16% | 2 | 34200 | R-454B
214395638 | 3.71 | Yes | Yes | YORK | HRCU-A-CB (Split System: Heat Pump with Remote Outdoor Unit-Air-Source) | Centrally-Ducted | HH860E2S11 | CTF60C5CGS1 | TMLE100C16MP11 | 44500 | 18 | 11 | 9 | 45500 | 34200 | 75.16% | 2 | 34200 | R-454B
214395639 | 3.79 | Yes | Yes | YORK | HRCU-A-CB (Split System: Heat Pump with Remote Outdoor Unit-Air-Source) | Centrally-Ducted | HH860E2S11 | CTF60D5CGS1+JMVT20DC2N1 |  | 45500 | 19 | 12 | 9.5 | 45000 | 33800 | 75.11% | 2 | 33800 | R-454B
214395640 | 3.71 | Yes | Yes | YORK | HRCU-A-CB (Split System: Heat Pump with Remote Outdoor Unit-Air-Source) | Centrally-Ducted | HH860E2S11 | CTM60C5CGS1 | TM8E080C16MP11 | 44500 | 18 | 11 | 9 | 45500 | 34200 | 75.16% | 2 | 34200 | R-454B
214395641 | 3.71 | Yes | Yes | YORK | HRCU-A-CB (Split System: Heat Pump with Remote Outdoor Unit-Air-Source) | Centrally-Ducted | HH860E2S11 | CTM60C5CGS1 | TMLE080C16MP11 | 44500 | 18 | 11 | 9 | 45500 | 34200 | 75.16% | 2 | 34200 | R-454B
214395642 | 3.71 | Yes | Yes | YORK | HRCU-A-CB (Split System: Heat Pump with Remote Outdoor Unit-Air-Source) | Centrally-Ducted | HH860E2S11 | CTF60C5CGS1 | TM8E080C16MP11 | 44500 | 18 | 11 | 9 | 45500 | 34200 | 75.16% | 2 | 34200 | R-454B
214395643 | 3.71 | Yes | Yes | YORK | HRCU-A-CB (Split System: Heat Pump with Remote Outdoor Unit-Air-Source) | Centrally-Ducted | HH860E2S11 | CTF60C5CGS1 | TMLE080C16MP11 | 44500 | 18 | 11 | 9 | 45500 | 34200 | 75.16% | 2 | 34200 | R-454B
214395644 | 3.71 | Yes | Yes | YORK | HRCU-A-CB (Split System: Heat Pump with Remote Outdoor Unit-Air-Source) | Centrally-Ducted | HH860E2S11 | CTF60C5CGS1 | TM8Y120C20MP11 | 44500 | 18 | 11.7 | 9 | 45000 | 33800 | 75.11% | 2 | 33400 | R-454B
214395645 | 3.71 | Yes | Yes | YORK | HRCU-A-CB (Split System: Heat Pump with Remote Outdoor Unit-Air-Source) | Centrally-Ducted | HH860E2S11 | CTF60C5CGS1 | TM8Y100C20MP11 | 44500 | 18 | 11.7 | 9 | 45000 | 33800 | 75.11% | 2 | 33400 | R-454B
214395646 | 3.71 | Yes | Yes | YORK | HRCU-A-CB (Split System: Heat Pump with Remote Outdoor Unit-Air-Source) | Centrally-Ducted | HH860E2S11 | CTF60C5CGS1 | TM8E120C20MP11 | 44500 | 17 | 11.7 | 9 | 45000 | 33600 | 74.67% | 2 | 33200 | R-454B
214395647 | 3.71 | Yes | Yes | YORK | HRCU-A-CB (Split System: Heat Pump with Remote Outdoor Unit-Air-Source) | Centrally-Ducted | HH860E2S11 | CTF60C5CGS1 | TMLE120C20MP11 | 44500 | 17 | 11.7 | 9 | 45000 | 33600 | 74.67% | 2 | 33200 | R-454B
214395648 | 3.67 | Yes | Yes | YORK | HRCU-A-CB (Split System: Heat Pump with Remote Outdoor Unit-Air-Source) | Centrally-Ducted | HH860E2S11 | CTM60C5CGS1 | TM9V100C20MP12 | 44000 | 18 | 11.7 | 9 | 44500 | 33600 | 75.51% | 2 | 32800 | R-454B
214395649 | 3.67 | Yes | Yes | YORK | HRCU-A-CB (Split System: Heat Pump with Remote Outdoor Unit-Air-Source) | Centrally-Ducted | HH860E2S11 | CTM60C5CGS1 | TP9C100C20MP13 | 44000 | 18 | 11.7 | 9 | 44500 | 33600 | 75.51% | 2 | 32800 | R-454B
214395650 | 3.67 | Yes | Yes | YORK | HRCU-A-CB (Split System: Heat Pump with Remote Outdoor Unit-Air-Source) | Centrally-Ducted | HH860E2S11 | CTM60C5CGS1 | YP9C100C20MP13 | 44000 | 18 | 11.7 | 9 | 44500 | 33600 | 75.51% | 2 | 32800 | R-454B
214395651 | 3.67 | Yes | Yes | YORK | HRCU-A-CB (Split System: Heat Pump with Remote Outdoor Unit-Air-Source) | Centrally-Ducted | HH860E2S11 | CTF60C5CGS1 | TL8E080C16UH11 | 44000 | 18 | 11.7 | 9 | 44500 | 33600 | 75.51% | 2 | 32800 | R-454B
214395652 | 3.71 | Yes | Yes | YORK | HRCU-A-CB (Split System: Heat Pump with Remote Outdoor Unit-Air-Source) | Centrally-Ducted | HH860E2S11 | CTM60C5CGS1 | TM9E080C20MP12 | 44500 | 17 | 11.7 | 9 | 45000 | 33800 | 75.11% | 2 | 33200 | R-454B
214395653 | 3.63 | Yes | Yes | YORK | HRCU-A-CB (Split System: Heat Pump with Remote Outdoor Unit-Air-Source) | Centrally-Ducted | HH860E2S11 | CTF60C5CGS1 | TM9V080C16MP12 | 43500 | 17 | 11 | 9 | 44000 | 33600 | 76.36% | 2 | 32600 | R-454B
214395654 | 3.63 | Yes | Yes | YORK | HRCU-A-CB (Split System: Heat Pump with Remote Outdoor Unit-Air-Source) | Centrally-Ducted | HH860E2S11 | CTF60C5CGS1 | TP9C080C16MP13 | 43500 | 17 | 11 | 9 | 44000 | 33600 | 76.36% | 2 | 32600 | R-454B
214395655 | 3.63 | Yes | Yes | YORK | HRCU-A-CB (Split System: Heat Pump with Remote Outdoor Unit-Air-Source) | Centrally-Ducted | HH860E2S11 | CTF60C5CGS1 | YP9C080C16MP13 | 43500 | 17 | 11 | 9 | 44000 | 33600 | 76.36% | 2 | 32600 | R-454B
214395656 | 3.75 | Yes | Yes | YORK | HRCU-A-CB (Split System: Heat Pump with Remote Outdoor Unit-Air-Source) | Centrally-Ducted | HH860E2S11 | CTM60D5CGS1 | TM9E120D20MP12 | 45000 | 17 | 11 | 9 | 46500 | 34800 | 74.84% | 2 | 35200 | R-454B
214395657 | 3.67 | Yes | Yes | YORK | HRCU-A-CB (Split System: Heat Pump with Remote Outdoor Unit-Air-Source) | Centrally-Ducted | HH860E2S11 | CTM60C5CGS1 | TL9E100C20UH11 | 44000 | 18 | 11.7 | 9 | 44500 | 33400 | 75.06% | 2 | 32600 | R-454B
214395658 | 1.92 | Yes | Yes | YORK | HRCU-A-CB (Split System: Heat Pump with Remote Outdoor Unit-Air-Source) | Centrally-Ducted | HH824E2S11 | CTF30A5ADS1 | TM9E040A10MP12 | 23000 | 17 | 12 | 9 | 23000 | 18000 | 78.26% | 2 | 17600 | R-454B
214395659 | 1.92 | Yes | Yes | YORK | HRCU-A-CB (Split System: Heat Pump with Remote Outdoor Unit-Air-Source) | Centrally-Ducted | HH824E2S11 | CTF36B5ADS1+JMET12BS2N1 |  | 23000 | 19 | 12 | 9.5 | 23000 | 18100 | 78.7% | 2 | 17700 | R-454B
214395660 | 1.92 | Yes | Yes | YORK | HRCU-A-CB (Split System: Heat Pump with Remote Outdoor Unit-Air-Source) | Centrally-Ducted | HH824E2S11 | CTF30A5ADS1 | TM9V040A10MP12 | 23000 | 17 | 12 | 9 | 23000 | 17800 | 77.39% | 2 | 17300 | R-454B
214395661 | 1.92 | Yes | Yes | YORK | HRCU-A-CB (Split System: Heat Pump with Remote Outdoor Unit-Air-Source) | Centrally-Ducted | HH824E2S11 | CTF36B5ADS1 | TM8E080B12MP11 | 23000 | 18 | 12 | 9.5 | 23000 | 18700 | 81.3% | 2 | 18400 | R-454B
214395662 | 1.92 | Yes | Yes | YORK | HRCU-A-CB (Split System: Heat Pump with Remote Outdoor Unit-Air-Source) | Centrally-Ducted | HH824E2S11 | CTF36B5ADS1 | TMLE080B12MP11 | 23000 | 18 | 12 | 9.5 | 23000 | 18700 | 81.3% | 2 | 18400 | R-454B
214395663 | 1.92 | Yes | Yes | YORK | HRCU-A-CB (Split System: Heat Pump with Remote Outdoor Unit-Air-Source) | Centrally-Ducted | HH824E2S11 | CTF36B5ADS1 | Y81E100B12SMPS1 | 23000 | 19 | 12 | 9.5 | 23000 | 18800 | 81.74% | 2 | 18600 | R-454B
214395664 | 1.92 | Yes | Yes | YORK | HRCU-A-CB (Split System: Heat Pump with Remote Outdoor Unit-Air-Source) | Centrally-Ducted | HH824E2S11 | CTF30A5ADS1 | Y81E060A12SMPS1 | 23000 | 18 | 12 | 9.5 | 23000 | 18000 | 78.26% | 2 | 17600 | R-454B
214395665 | 1.92 | Yes | Yes | YORK | HRCU-A-CB (Split System: Heat Pump with Remote Outdoor Unit-Air-Source) | Centrally-Ducted | HH824E2S11 | CTF30B5ACS1 | Y81E080B12SMPS1 | 23000 | 18 | 12 | 9.5 | 23000 | 19100 | 83.04% | 2 | 17700 | R-454B
214395666 | 1.92 | Yes | Yes | YORK | HRCU-A-CB (Split System: Heat Pump with Remote Outdoor Unit-Air-Source) | Centrally-Ducted | HH824E2S11 | CTF30B5ACS1 | Y82E080B12LMPS1 | 23000 | 18 | 12 | 9.5 | 23000 | 18400 | 80% | 2 | 17800 | R-454B
214395667 | 1.92 | Yes | Yes | YORK | HRCU-A-CB (Split System: Heat Pump with Remote Outdoor Unit-Air-Source) | Centrally-Ducted | HH824E2S11 | CTF30B5ACS1 | TM8Y080B12MP11 | 23000 | 18 | 12 | 9.5 | 23000 | 18800 | 81.74% | 2 | 17900 | R-454B
214395668 | 1.92 | Yes | Yes | YORK | HRCU-A-CB (Split System: Heat Pump with Remote Outdoor Unit-Air-Source) | Centrally-Ducted | HH824E2S11 | CTM30B5ACS1 | TM8Y080B12MP11 | 23000 | 17 | 12 | 9.5 | 23000 | 18700 | 81.3% | 2 | 17900 | R-454B
214395669 | 1.92 | Yes | Yes | YORK | HRCU-A-CB (Split System: Heat Pump with Remote Outdoor Unit-Air-Source) | Centrally-Ducted | HH824E2S11 | CTM30B5ACS1 | TM8V080B12MP12 | 23000 | 17 | 12 | 9.5 | 23000 | 17900 | 77.83% | 2 | 18100 | R-454B
214395670 | 1.92 | Yes | Yes | YORK | HRCU-A-CB (Split System: Heat Pump with Remote Outdoor Unit-Air-Source) | Centrally-Ducted | HH824E2S11 | CTM30B5ACS1 | TPLC080B12MP13 | 23000 | 17 | 12 | 9.5 | 23000 | 17900 | 77.83% | 2 | 18100 | R-454B
214395671 | 1.92 | Yes | Yes | YORK | HRCU-A-CB (Split System: Heat Pump with Remote Outdoor Unit-Air-Source) | Centrally-Ducted | HH824E2S11 | CTM30B5ACS1 | YPLC080B12MP13 | 23000 | 17 | 12 | 9.5 | 23000 | 17900 | 77.83% | 2 | 18100 | R-454B
214395672 | 1.92 | Yes | Yes | YORK | HRCU-A-CB (Split System: Heat Pump with Remote Outdoor Unit-Air-Source) | Centrally-Ducted | HH824E2S11 | CTF30B5ACS1 | TM9V060B12MP12 | 23000 | 17 | 12 | 9.5 | 23000 | 18300 | 79.57% | 2 | 18000 | R-454B
214395673 | 1.92 | Yes | Yes | YORK | HRCU-A-CB (Split System: Heat Pump with Remote Outdoor Unit-Air-Source) | Centrally-Ducted | HH824E2S11 | CTF30B5ACS1 | TP9C060B12MP13 | 23000 | 17 | 12 | 9.5 | 23000 | 18300 | 79.57% | 2 | 18000 | R-454B
214395674 | 1.92 | Yes | Yes | YORK | HRCU-A-CB (Split System: Heat Pump with Remote Outdoor Unit-Air-Source) | Centrally-Ducted | HH824E2S11 | CTF30B5ACS1 | YP9C060B12MP13 | 23000 | 17 | 12 | 9.5 | 23000 | 18300 | 79.57% | 2 | 18000 | R-454B
214395675 | 4.5 | Yes | Yes | YORK | HRCU-A-CB (Split System: Heat Pump with Remote Outdoor Unit-Air-Source) | Centrally-Ducted | HH860E2S11 | CTF60C5CHS1 | TM8E120C20MP11 | 54000 | 19 | 11 | 8.5 | 54500 | 39500 | 72.48% | 2 | 38000 | R-454B
214395676 | 4.5 | Yes | Yes | YORK | HRCU-A-CB (Split System: Heat Pump with Remote Outdoor Unit-Air-Source) | Centrally-Ducted | HH860E2S11 | CTF60C5CHS1 | TMLE120C20MP11 | 54000 | 19 | 11 | 8.5 | 54500 | 39500 | 72.48% | 2 | 38000 | R-454B
214395677 | 4.5 | Yes | Yes | YORK | HRCU-A-CB (Split System: Heat Pump with Remote Outdoor Unit-Air-Source) | Centrally-Ducted | HH860E2S11 | CTF60D5CHS1+JMET18DS2N1 |  | 54000 | 19 | 12 | 9 | 53500 | 38500 | 71.96% | 2 | 36600 | R-454B
214395678 | 4.46 | Yes | Yes | YORK | HRCU-A-CB (Split System: Heat Pump with Remote Outdoor Unit-Air-Source) | Centrally-Ducted | HH860E2S11 | CTM60D5CHS1+JMVT20DC2N1 |  | 53500 | 19 | 12 | 9 | 53000 | 38000 | 71.7% | 2 | 36600 | R-454B
214395679 | 4.46 | Yes | Yes | YORK | HRCU-A-CB (Split System: Heat Pump with Remote Outdoor Unit-Air-Source) | Centrally-Ducted | HH860E2S11 | CTF60C5CHS1+JMVT17CC2N1 |  | 53500 | 19 | 12 | 9 | 53000 | 38000 | 71.7% | 2 | 36400 | R-454B
214395680 | 4.54 | Yes | Yes | YORK | HRCU-A-CB (Split System: Heat Pump with Remote Outdoor Unit-Air-Source) | Centrally-Ducted | HH860E2S11 | CTM60D5CHS1 | TM8E130D20MP11 | 54500 | 19 | 11.7 | 8.5 | 55000 | 40000 | 72.73% | 2 | 38000 | R-454B
214395681 | 4.54 | Yes | Yes | YORK | HRCU-A-CB (Split System: Heat Pump with Remote Outdoor Unit-Air-Source) | Centrally-Ducted | HH860E2S11 | CTM60D5CHS1 | TMLE130D20MP11 | 54500 | 19 | 11.7 | 8.5 | 55000 | 40000 | 72.73% | 2 | 38000 | R-454B
214395682 | 4.5 | Yes | Yes | YORK | HRCU-A-CB (Split System: Heat Pump with Remote Outdoor Unit-Air-Source) | Centrally-Ducted | HH860E2S11 | CTF60C5CHS1 | TM8Y120C20MP11 | 54000 | 19 | 11 | 9 | 55000 | 39500 | 71.82% | 2 | 38000 | R-454B
214395683 | 4.5 | Yes | Yes | YORK | HRCU-A-CB (Split System: Heat Pump with Remote Outdoor Unit-Air-Source) | Centrally-Ducted | HH860E2S11 | CTF60C5CHS1 | TM8Y100C20MP11 | 54000 | 19 | 11 | 9 | 55000 | 39500 | 71.82% | 2 | 38000 | R-454B
214395684 | 4.46 | Yes | Yes | YORK | HRCU-A-CB (Split System: Heat Pump with Remote Outdoor Unit-Air-Source) | Centrally-Ducted | HH860E2S11 | CTM60C5CHS1 | TM8E120C20MP11 | 53500 | 19 | 11 | 8.5 | 54000 | 39000 | 72.22% | 2 | 37400 | R-454B
214395685 | 4.46 | Yes | Yes | YORK | HRCU-A-CB (Split System: Heat Pump with Remote Outdoor Unit-Air-Source) | Centrally-Ducted | HH860E2S11 | CTM60C5CHS1 | TMLE120C20MP11 | 53500 | 19 | 11 | 8.5 | 54000 | 39000 | 72.22% | 2 | 37400 | R-454B
214395686 | 4.5 | Yes | Yes | YORK | HRCU-A-CB (Split System: Heat Pump with Remote Outdoor Unit-Air-Source) | Centrally-Ducted | HH860E2S11 | CTF60C5CHS1 | TM9E080C20MP12 | 54000 | 19 | 11 | 8.5 | 55000 | 39500 | 71.82% | 2 | 38000 | R-454B
214395687 | 4.5 | Yes | Yes | YORK | HRCU-A-CB (Split System: Heat Pump with Remote Outdoor Unit-Air-Source) | Centrally-Ducted | HH860E2S11 | CTF60C5CHS1 | Y81E080C20SMPS1 | 54000 | 19 | 11.7 | 9 | 54000 | 39000 | 72.22% | 2 | 37200 | R-454B
214395688 | 4.42 | Yes | Yes | YORK | HRCU-A-CB (Split System: Heat Pump with Remote Outdoor Unit-Air-Source) | Centrally-Ducted | HH860E2S11 | CTF60D5CJS1 | TM9E120D20MP12 | 53000 | 18 | 11 | 9 | 55000 | 40000 | 72.73% | 2 | 38000 | R-454B
214395689 | 2.83 | Yes | Yes | YORK | HRCU-A-CB (Split System: Heat Pump with Remote Outdoor Unit-Air-Source) | Centrally-Ducted | HH836E2S11 | CTF48C5CFS1+JMET12CS2N1 |  | 34000 | 19 | 11.7 | 9 | 31800 | 25200 | 79.25% | 2 | 25800 | R-454B
214395690 | 2.77 | Yes | Yes | YORK | HRCU-A-CB (Split System: Heat Pump with Remote Outdoor Unit-Air-Source) | Centrally-Ducted | HH836E2S11 | CTF48C5CFS1 | TM9V100C16MP12 | 33200 | 18 | 11 | 9 | 31200 | 25200 | 80.77% | 2 | 25800 | R-454B
214395691 | 2.77 | Yes | Yes | YORK | HRCU-A-CB (Split System: Heat Pump with Remote Outdoor Unit-Air-Source) | Centrally-Ducted | HH836E2S11 | CTF48C5CFS1 | TP9C100C16MP13 | 33200 | 18 | 11 | 9 | 31200 | 25200 | 80.77% | 2 | 25800 | R-454B
214395692 | 2.77 | Yes | Yes | YORK | HRCU-A-CB (Split System: Heat Pump with Remote Outdoor Unit-Air-Source) | Centrally-Ducted | HH836E2S11 | CTF48C5CFS1 | YP9C100C16MP13 | 33200 | 18 | 11 | 9 | 31200 | 25200 | 80.77% | 2 | 25800 | R-454B
214395693 | 2.83 | Yes | Yes | YORK | HRCU-A-CB (Split System: Heat Pump with Remote Outdoor Unit-Air-Source) | Centrally-Ducted | HH836E2S11 | JHC36B5CD2SS1 |  | 34000 | 19 | 11 | 9 | 31600 | 26000 | 82.28% | 2 | 28200 | R-454B
214395694 | 2.82 | Yes | Yes | YORK | HRCU-A-CB (Split System: Heat Pump with Remote Outdoor Unit-Air-Source) | Centrally-Ducted | HH836E2S11 | CTF36C5CDS1 | TM8E080C16MP11 | 33800 | 18 | 11 | 8.5 | 31400 | 25600 | 81.53% | 2 | 27800 | R-454B
214395695 | 2.82 | Yes | Yes | YORK | HRCU-A-CB (Split System: Heat Pump with Remote Outdoor Unit-Air-Source) | Centrally-Ducted | HH836E2S11 | CTF36C5CDS1 | TMLE080C16MP11 | 33800 | 18 | 11 | 8.5 | 31400 | 25600 | 81.53% | 2 | 27800 | R-454B
214395696 | 2.77 | Yes | Yes | YORK | HRCU-A-CB (Split System: Heat Pump with Remote Outdoor Unit-Air-Source) | Centrally-Ducted | HH836E2S11 | CTF36B5CDS1 | Y82E080B12LMPS1 | 33200 | 19 | 11.7 | 9 | 30400 | 24800 | 81.58% | 2 | 26800 | R-454B
214395698 | 2.77 | Yes | Yes | YORK | HRCU-A-CB (Split System: Heat Pump with Remote Outdoor Unit-Air-Source) | Centrally-Ducted | HH836E2S11 | CTM36B5CDS1+JMC12B2SN1 |  | 33200 | 18 | 11.7 | 9 | 30400 | 24800 | 81.58% | 2 | 26800 | R-454B
214395699 | 2.88 | Yes | Yes | YORK | HRCU-A-CB (Split System: Heat Pump with Remote Outdoor Unit-Air-Source) | Centrally-Ducted | HH836E2S11 | CTF36C5CDS1 | TM8E120C20MP11 | 34600 | 17 | 11 | 8.5 | 32600 | 26600 | 81.6% | 2 | 29000 | R-454B
214395700 | 2.88 | Yes | Yes | YORK | HRCU-A-CB (Split System: Heat Pump with Remote Outdoor Unit-Air-Source) | Centrally-Ducted | HH836E2S11 | CTF36C5CDS1 | TMLE120C20MP11 | 34600 | 17 | 11 | 8.5 | 32600 | 26600 | 81.6% | 2 | 29000 | R-454B
214395701 | 2.87 | Yes | Yes | YORK | HRCU-A-CB (Split System: Heat Pump with Remote Outdoor Unit-Air-Source) | Centrally-Ducted | HH836E2S11 | CTM36C5CDS1 | Y81E120C20SMPS1 | 34400 | 18 | 11 | 8.5 | 32000 | 26200 | 81.88% | 2 | 28600 | R-454B
214395702 | 2.8 | Yes | Yes | YORK | HRCU-A-CB (Split System: Heat Pump with Remote Outdoor Unit-Air-Source) | Centrally-Ducted | HH836E2S11 | CTM36B5CDS1 | Y81E080B12SMPS1 | 33600 | 18 | 11 | 8.5 | 31200 | 25600 | 82.05% | 2 | 27600 | R-454B
214395703 | 2.83 | Yes | Yes | YORK | HRCU-A-CB (Split System: Heat Pump with Remote Outdoor Unit-Air-Source) | Centrally-Ducted | HH836E2S11 | CTF36C5CDS1 | Y81E080C16SMPS1 | 34000 | 18 | 11.7 | 8.5 | 31200 | 25400 | 81.41% | 2 | 27600 | R-454B
214395704 | 2.83 | Yes | Yes | YORK | HRCU-A-CB (Split System: Heat Pump with Remote Outdoor Unit-Air-Source) | Centrally-Ducted | HH836E2S11 | CTF36C5CDS1 | TM8E100C16MP11 | 34000 | 18 | 11 | 8.5 | 31600 | 25800 | 81.65% | 2 | 28000 | R-454B
214395705 | 2.83 | Yes | Yes | YORK | HRCU-A-CB (Split System: Heat Pump with Remote Outdoor Unit-Air-Source) | Centrally-Ducted | HH836E2S11 | CTF36C5CDS1 | TMLE100C16MP11 | 34000 | 18 | 11 | 8.5 | 31600 | 25800 | 81.65% | 2 | 28000 | R-454B
214395706 | 2.82 | Yes | Yes | YORK | HRCU-A-CB (Split System: Heat Pump with Remote Outdoor Unit-Air-Source) | Centrally-Ducted | HH836E2S11 | CTM36C5CDS1 | TM8E120C16MP11 | 33800 | 18 | 11 | 8.5 | 31600 | 25800 | 81.65% | 2 | 28000 | R-454B
214395707 | 2.82 | Yes | Yes | YORK | HRCU-A-CB (Split System: Heat Pump with Remote Outdoor Unit-Air-Source) | Centrally-Ducted | HH836E2S11 | CTM36C5CDS1 | TMLE120C16MP11 | 33800 | 18 | 11 | 8.5 | 31600 | 25800 | 81.65% | 2 | 28000 | R-454B
214395708 | 2.82 | Yes | Yes | YORK | HRCU-A-CB (Split System: Heat Pump with Remote Outdoor Unit-Air-Source) | Centrally-Ducted | HH836E2S11 | CTF36C5CDS1 | TM9V100C16MP12 | 33800 | 18 | 11 | 8.5 | 31400 | 25600 | 81.53% | 2 | 27800 | R-454B
214395709 | 2.82 | Yes | Yes | YORK | HRCU-A-CB (Split System: Heat Pump with Remote Outdoor Unit-Air-Source) | Centrally-Ducted | HH836E2S11 | CTF36C5CDS1 | TP9C100C16MP13 | 33800 | 18 | 11 | 8.5 | 31400 | 25600 | 81.53% | 2 | 27800 | R-454B
214395710 | 2.82 | Yes | Yes | YORK | HRCU-A-CB (Split System: Heat Pump with Remote Outdoor Unit-Air-Source) | Centrally-Ducted | HH836E2S11 | CTF36C5CDS1 | YP9C100C16MP13 | 33800 | 18 | 11 | 8.5 | 31400 | 25600 | 81.53% | 2 | 27800 | R-454B
214395711 | 2.82 | Yes | Yes | YORK | HRCU-A-CB (Split System: Heat Pump with Remote Outdoor Unit-Air-Source) | Centrally-Ducted | HH836E2S11 | CTM36C5CDS1 | TM9E100C16MP12 | 33800 | 18 | 11 | 8.5 | 31600 | 25800 | 81.65% | 2 | 28000 | R-454B
214395712 | 2.78 | Yes | Yes | YORK | HRCU-A-CB (Split System: Heat Pump with Remote Outdoor Unit-Air-Source) | Centrally-Ducted | HH836E2S11 | CTF36B5CDS1 | Y81E100B12SMPS1 | 33400 | 18 | 11.7 | 8.5 | 30800 | 25000 | 81.17% | 2 | 27200 | R-454B
214395713 | 2.88 | Yes | Yes | YORK | HRCU-A-CB (Split System: Heat Pump with Remote Outdoor Unit-Air-Source) | Centrally-Ducted | HH836E2S11 | CTM36C5CDS1 | TM8E120C20MP11 | 34600 | 16 | 11 | 8.5 | 32600 | 26800 | 82.21% | 2 | 29000 | R-454B
214395714 | 2.88 | Yes | Yes | YORK | HRCU-A-CB (Split System: Heat Pump with Remote Outdoor Unit-Air-Source) | Centrally-Ducted | HH836E2S11 | CTM36C5CDS1 | TMLE120C20MP11 | 34600 | 16 | 11 | 8.5 | 32600 | 26800 | 82.21% | 2 | 29000 | R-454B
214395715 | 2.83 | Yes | Yes | YORK | HRCU-A-CB (Split System: Heat Pump with Remote Outdoor Unit-Air-Source) | Centrally-Ducted | HH836E2S11 | CTF36C5CDS1 | TM8V100C16MP12 | 34000 | 18 | 11 | 8.5 | 31600 | 26000 | 82.28% | 2 | 28200 | R-454B
214395716 | 2.83 | Yes | Yes | YORK | HRCU-A-CB (Split System: Heat Pump with Remote Outdoor Unit-Air-Source) | Centrally-Ducted | HH836E2S11 | CTF36C5CDS1 | TM8V080C16MP12 | 34000 | 18 | 11 | 8.5 | 31600 | 26000 | 82.28% | 2 | 28200 | R-454B
214395717 | 2.83 | Yes | Yes | YORK | HRCU-A-CB (Split System: Heat Pump with Remote Outdoor Unit-Air-Source) | Centrally-Ducted | HH836E2S11 | CTF36C5CDS1 | TMLV100C16MP12 | 34000 | 18 | 11 | 8.5 | 31600 | 26000 | 82.28% | 2 | 28200 | R-454B
214395718 | 2.83 | Yes | Yes | YORK | HRCU-A-CB (Split System: Heat Pump with Remote Outdoor Unit-Air-Source) | Centrally-Ducted | HH836E2S11 | CTF36C5CDS1 | TPLC080C16MP13 | 34000 | 18 | 11 | 8.5 | 31600 | 26000 | 82.28% | 2 | 28200 | R-454B
214395719 | 2.83 | Yes | Yes | YORK | HRCU-A-CB (Split System: Heat Pump with Remote Outdoor Unit-Air-Source) | Centrally-Ducted | HH836E2S11 | CTF36C5CDS1 | TPLC100C16MP13 | 34000 | 18 | 11 | 8.5 | 31600 | 26000 | 82.28% | 2 | 28200 | R-454B
214395720 | 2.83 | Yes | Yes | YORK | HRCU-A-CB (Split System: Heat Pump with Remote Outdoor Unit-Air-Source) | Centrally-Ducted | HH836E2S11 | CTF36C5CDS1 | YPLC080C16MP13 | 34000 | 18 | 11 | 8.5 | 31600 | 26000 | 82.28% | 2 | 28200 | R-454B
214395721 | 2.83 | Yes | Yes | YORK | HRCU-A-CB (Split System: Heat Pump with Remote Outdoor Unit-Air-Source) | Centrally-Ducted | HH836E2S11 | CTF36C5CDS1 | YPLC100C16MP13 | 34000 | 18 | 11 | 8.5 | 31600 | 26000 | 82.28% | 2 | 28200 | R-454B
214395722 | 2.87 | Yes | Yes | YORK | HRCU-A-CB (Split System: Heat Pump with Remote Outdoor Unit-Air-Source) | Centrally-Ducted | HH836E2S11 | CTM48C5CFS1 | TM8E100C20MP11 | 34400 | 17 | 11 | 8.5 | 32600 | 25800 | 79.14% | 2 | 26400 | R-454B
214395723 | 2.87 | Yes | Yes | YORK | HRCU-A-CB (Split System: Heat Pump with Remote Outdoor Unit-Air-Source) | Centrally-Ducted | HH836E2S11 | CTM48C5CFS1 | TMLE100C20MP11 | 34400 | 17 | 11 | 8.5 | 32600 | 25800 | 79.14% | 2 | 26400 | R-454B
214395724 | 2.77 | Yes | Yes | YORK | HRCU-A-CB (Split System: Heat Pump with Remote Outdoor Unit-Air-Source) | Centrally-Ducted | HH836E2S11 | CTF48C5CFS1 | TM9V080C16MP12 | 33200 | 18 | 11 | 9 | 31600 | 25400 | 80.38% | 2 | 26000 | R-454B
214395725 | 2.77 | Yes | Yes | YORK | HRCU-A-CB (Split System: Heat Pump with Remote Outdoor Unit-Air-Source) | Centrally-Ducted | HH836E2S11 | CTF48C5CFS1 | TP9C080C16MP13 | 33200 | 18 | 11 | 9 | 31600 | 25400 | 80.38% | 2 | 26000 | R-454B
214395726 | 2.77 | Yes | Yes | YORK | HRCU-A-CB (Split System: Heat Pump with Remote Outdoor Unit-Air-Source) | Centrally-Ducted | HH836E2S11 | CTF48C5CFS1 | YP9C080C16MP13 | 33200 | 18 | 11 | 9 | 31600 | 25400 | 80.38% | 2 | 26000 | R-454B
214395727 | 2.87 | Yes | Yes | YORK | HRCU-A-CB (Split System: Heat Pump with Remote Outdoor Unit-Air-Source) | Centrally-Ducted | HH836E2S11 | CTM48C5CFS1 | Y81E100C20SMPS1 | 34400 | 19 | 11 | 9 | 32000 | 25400 | 79.38% | 2 | 26000 | R-454B
214395728 | 2.83 | Yes | Yes | YORK | HRCU-A-CB (Split System: Heat Pump with Remote Outdoor Unit-Air-Source) | Centrally-Ducted | HH836E2S11 | CTM48C5CFS1+JME12C2SN1 |  | 34000 | 19 | 11.7 | 9 | 31400 | 25200 | 80.25% | 2 | 25800 | R-454B
214395729 | 2.85 | Yes | Yes | YORK | HRCU-A-CB (Split System: Heat Pump with Remote Outdoor Unit-Air-Source) | Centrally-Ducted | HH836E2S11 | CTM48C5CFS1 | TM9Y100C20MP11 | 34200 | 17 | 10 | 8.5 | 32800 | 26000 | 79.27% | 2 | 26600 | R-454B
214395730 | 2.73 | Yes | Yes | YORK | HRCU-A-CB (Split System: Heat Pump with Remote Outdoor Unit-Air-Source) | Centrally-Ducted | HH836E2S11 | CTM48C5CFS1 | TM9Y100C16MP11 | 32800 | 19 | 11 | 9 | 31000 | 25200 | 81.29% | 2 | 25800 | R-454B
214395731 | 2.88 | Yes | Yes | YORK | HRCU-A-CB (Split System: Heat Pump with Remote Outdoor Unit-Air-Source) | Centrally-Ducted | HH836E2S11 | CTF48C5CFS1 | TM8E080C20MP11 | 34600 | 17 | 11 | 8.5 | 32800 | 25800 | 78.66% | 2 | 26400 | R-454B
214395732 | 2.88 | Yes | Yes | YORK | HRCU-A-CB (Split System: Heat Pump with Remote Outdoor Unit-Air-Source) | Centrally-Ducted | HH836E2S11 | CTF48C5CFS1 | TMLE080C20MP11 | 34600 | 17 | 11 | 8.5 | 32800 | 25800 | 78.66% | 2 | 26400 | R-454B
214395733 | 2.83 | Yes | Yes | YORK | HRCU-A-CB (Split System: Heat Pump with Remote Outdoor Unit-Air-Source) | Centrally-Ducted | HH836E2S11 | CTM48C5CFS1 | Y81E120C16SMPS1 | 34000 | 19 | 11.7 | 9 | 31400 | 25200 | 80.25% | 2 | 25800 | R-454B
214395734 | 2.87 | Yes | Yes | YORK | HRCU-A-CB (Split System: Heat Pump with Remote Outdoor Unit-Air-Source) | Centrally-Ducted | HH836E2S11 | CTF48C5CFS1 | Y81E080C16SMPS1 | 34400 | 19 | 11 | 9 | 32200 | 25400 | 78.88% | 2 | 26200 | R-454B
214395735 | 2.83 | Yes | Yes | YORK | HRCU-A-CB (Split System: Heat Pump with Remote Outdoor Unit-Air-Source) | Centrally-Ducted | HH836E2S11 | CTF48C5CFS1 | TM9E080C20MP12 | 34000 | 17 | 11 | 9 | 32000 | 25400 | 79.38% | 2 | 26200 | R-454B
214395736 | 2.83 | Yes | Yes | YORK | HRCU-A-CB (Split System: Heat Pump with Remote Outdoor Unit-Air-Source) | Centrally-Ducted | HH836E2S11 | CTF48C5CFS1 | Y81E100C16SMPS1 | 34000 | 19 | 11 | 9 | 31600 | 25200 | 79.75% | 2 | 26000 | R-454B
214395737 | 3.75 | Yes | Yes | YORK | HRCU-A-CB (Split System: Heat Pump with Remote Outdoor Unit-Air-Source) | Centrally-Ducted | HH860E2S11 | CTF60C5CGS1 | Y81E120C20SMPS1 | 45000 | 18 | 11.7 | 9 | 45500 | 33400 | 73.41% | 2 | 32800 | R-454B
214395738 | 3.63 | Yes | Yes | YORK | HRCU-A-CB (Split System: Heat Pump with Remote Outdoor Unit-Air-Source) | Centrally-Ducted | HH860E2S11 | CTM60C5CGS1 | TM9V080C16MP12 | 43500 | 18 | 11 | 9 | 44000 | 34000 | 77.27% | 2 | 33800 | R-454B
214395739 | 3.63 | Yes | Yes | YORK | HRCU-A-CB (Split System: Heat Pump with Remote Outdoor Unit-Air-Source) | Centrally-Ducted | HH860E2S11 | CTM60C5CGS1 | TP9C080C16MP13 | 43500 | 18 | 11 | 9 | 44000 | 34000 | 77.27% | 2 | 33800 | R-454B
214395740 | 3.63 | Yes | Yes | YORK | HRCU-A-CB (Split System: Heat Pump with Remote Outdoor Unit-Air-Source) | Centrally-Ducted | HH860E2S11 | CTM60C5CGS1 | YP9C080C16MP13 | 43500 | 18 | 11 | 9 | 44000 | 34000 | 77.27% | 2 | 33800 | R-454B
214395741 | 3.71 | Yes | Yes | YORK | HRCU-A-CB (Split System: Heat Pump with Remote Outdoor Unit-Air-Source) | Centrally-Ducted | HH860E2S11 | CTF60C5CGS1+JMVT17CC2N1 |  | 44500 | 18 | 12 | 9 | 44000 | 33000 | 75% | 2 | 31800 | R-454B
214395742 | 3.79 | Yes | Yes | YORK | HRCU-A-CB (Split System: Heat Pump with Remote Outdoor Unit-Air-Source) | Centrally-Ducted | HH860E2S11 | CTF60D5CGS1+JMET18DS2N1 |  | 45500 | 19 | 12 | 9.5 | 45500 | 33800 | 74.29% | 2 | 34200 | R-454B
214395743 | 3.71 | Yes | Yes | YORK | HRCU-A-CB (Split System: Heat Pump with Remote Outdoor Unit-Air-Source) | Centrally-Ducted | HH860E2S11 | CTF60C5CGS1 | TM8E120C16MP11 | 44500 | 18 | 11 | 9 | 45500 | 34200 | 75.16% | 2 | 34000 | R-454B
214395744 | 3.71 | Yes | Yes | YORK | HRCU-A-CB (Split System: Heat Pump with Remote Outdoor Unit-Air-Source) | Centrally-Ducted | HH860E2S11 | CTF60C5CGS1 | TMLE120C16MP11 | 44500 | 18 | 11 | 9 | 45500 | 34200 | 75.16% | 2 | 34000 | R-454B
214395745 | 3.83 | Yes | Yes | YORK | HRCU-A-CB (Split System: Heat Pump with Remote Outdoor Unit-Air-Source) | Centrally-Ducted | HH860E2S11 | CTF60D5CGS1+JMC20D2SN1 |  | 46000 | 19 | 12 | 9.5 | 46000 | 34000 | 73.91% | 2 | 34600 | R-454B
214395746 | 3.71 | Yes | Yes | YORK | HRCU-A-CB (Split System: Heat Pump with Remote Outdoor Unit-Air-Source) | Centrally-Ducted | HH860E2S11 | CTM60C5CGS1 | TM8E120C16MP11 | 44500 | 18 | 11 | 9 | 45500 | 34200 | 75.16% | 2 | 34000 | R-454B
214395747 | 3.71 | Yes | Yes | YORK | HRCU-A-CB (Split System: Heat Pump with Remote Outdoor Unit-Air-Source) | Centrally-Ducted | HH860E2S11 | CTM60C5CGS1 | TMLE120C16MP11 | 44500 | 18 | 11 | 9 | 45500 | 34200 | 75.16% | 2 | 34000 | R-454B
214395748 | 3.71 | Yes | Yes | YORK | HRCU-A-CB (Split System: Heat Pump with Remote Outdoor Unit-Air-Source) | Centrally-Ducted | HH860E2S11 | CTF60C5CGS1 | TM9E080C20MP12 | 44500 | 17 | 11.7 | 9 | 45000 | 33800 | 75.11% | 2 | 33200 | R-454B
214395749 | 3.67 | Yes | Yes | YORK | HRCU-A-CB (Split System: Heat Pump with Remote Outdoor Unit-Air-Source) | Centrally-Ducted | HH860E2S11 | CTM60C5CGS1 | TL8E080C16UH11 | 44000 | 18 | 11.7 | 9 | 44500 | 33600 | 75.51% | 2 | 32800 | R-454B
214395750 | 3.67 | Yes | Yes | YORK | HRCU-A-CB (Split System: Heat Pump with Remote Outdoor Unit-Air-Source) | Centrally-Ducted | HH860E2S11 | CTM60C5CGS1 | TM8V120C20MP12 | 44000 | 18 | 11.7 | 9 | 44500 | 33600 | 75.51% | 2 | 33000 | R-454B
214395751 | 3.67 | Yes | Yes | YORK | HRCU-A-CB (Split System: Heat Pump with Remote Outdoor Unit-Air-Source) | Centrally-Ducted | HH860E2S11 | CTM60C5CGS1 | TM8V100C20MP12 | 44000 | 18 | 11.7 | 9 | 44500 | 33600 | 75.51% | 2 | 33000 | R-454B
214395752 | 3.67 | Yes | Yes | YORK | HRCU-A-CB (Split System: Heat Pump with Remote Outdoor Unit-Air-Source) | Centrally-Ducted | HH860E2S11 | CTM60C5CGS1 | TMLV120C20MP12 | 44000 | 18 | 11.7 | 9 | 44500 | 33600 | 75.51% | 2 | 33000 | R-454B
214395753 | 3.67 | Yes | Yes | YORK | HRCU-A-CB (Split System: Heat Pump with Remote Outdoor Unit-Air-Source) | Centrally-Ducted | HH860E2S11 | CTM60C5CGS1 | TPLC100C20MP13 | 44000 | 18 | 11.7 | 9 | 44500 | 33600 | 75.51% | 2 | 33000 | R-454B
214395754 | 3.67 | Yes | Yes | YORK | HRCU-A-CB (Split System: Heat Pump with Remote Outdoor Unit-Air-Source) | Centrally-Ducted | HH860E2S11 | CTM60C5CGS1 | TPLC120C20MP13 | 44000 | 18 | 11.7 | 9 | 44500 | 33600 | 75.51% | 2 | 33000 | R-454B
214395755 | 3.67 | Yes | Yes | YORK | HRCU-A-CB (Split System: Heat Pump with Remote Outdoor Unit-Air-Source) | Centrally-Ducted | HH860E2S11 | CTM60C5CGS1 | YPLC100C20MP13 | 44000 | 18 | 11.7 | 9 | 44500 | 33600 | 75.51% | 2 | 33000 | R-454B
214395756 | 3.67 | Yes | Yes | YORK | HRCU-A-CB (Split System: Heat Pump with Remote Outdoor Unit-Air-Source) | Centrally-Ducted | HH860E2S11 | CTM60C5CGS1 | YPLC120C20MP13 | 44000 | 18 | 11.7 | 9 | 44500 | 33600 | 75.51% | 2 | 33000 | R-454B
214395757 | 3.75 | Yes | Yes | YORK | HRCU-A-CB (Split System: Heat Pump with Remote Outdoor Unit-Air-Source) | Centrally-Ducted | HH860E2S11 | CTM60C5CGS1+JMVT17CC2N1 |  | 45000 | 19 | 12 | 9.5 | 45000 | 33800 | 75.11% | 2 | 33600 | R-454B
214395758 | 3.71 | Yes | Yes | YORK | HRCU-A-CB (Split System: Heat Pump with Remote Outdoor Unit-Air-Source) | Centrally-Ducted | HH860E2S11 | CTM60C5CGS1 | Y81E100C20SMPS1 | 44500 | 18 | 12 | 9 | 44500 | 33400 | 75.06% | 2 | 32800 | R-454B
214395759 | 3.67 | Yes | Yes | YORK | HRCU-A-CB (Split System: Heat Pump with Remote Outdoor Unit-Air-Source) | Centrally-Ducted | HH860E2S11 | CTM60C5CGS1 | Y81E100C16SMPS1 | 44000 | 18 | 12 | 9 | 44000 | 33200 | 75.45% | 2 | 32400 | R-454B
214395760 | 3.63 | Yes | Yes | YORK | HRCU-A-CB (Split System: Heat Pump with Remote Outdoor Unit-Air-Source) | Centrally-Ducted | HH860E2S11 | CTM60D5CGS1 | TM9Y120D20MP11 | 43500 | 18 | 11.7 | 9 | 44000 | 33400 | 75.91% | 2 | 32400 | R-454B
214395761 | 3.75 | Yes | Yes | YORK | HRCU-A-CB (Split System: Heat Pump with Remote Outdoor Unit-Air-Source) | Centrally-Ducted | HH860E2S11 | CTF60D5CGS1 | TM9E120D20MP12 | 45000 | 17 | 11 | 9 | 47000 | 35000 | 74.47% | 2 | 35600 | R-454B
214395762 | 3.75 | Yes | Yes | YORK | HRCU-A-CB (Split System: Heat Pump with Remote Outdoor Unit-Air-Source) | Centrally-Ducted | HH860E2S11 | CTM60D5CGS1 | Y81E130D20SMPS1 | 45000 | 18 | 12 | 9 | 45000 | 33600 | 74.67% | 2 | 33400 | R-454B
214395763 | 1.92 | Yes | Yes | YORK | HRCU-A-CB (Split System: Heat Pump with Remote Outdoor Unit-Air-Source) | Centrally-Ducted | HH824E2S11 | CTF36B5ADS1+JMVT12BC2N1 |  | 23000 | 19 | 12 | 9.5 | 23000 | 18500 | 80.43% | 2 | 18200 | R-454B
214395764 | 1.92 | Yes | Yes | YORK | HRCU-A-CB (Split System: Heat Pump with Remote Outdoor Unit-Air-Source) | Centrally-Ducted | HH824E2S11 | CTF36B5ADS1+JME12B2SN1 |  | 23000 | 19 | 12 | 9.5 | 23000 | 18500 | 80.43% | 2 | 18200 | R-454B
214395765 | 1.92 | Yes | Yes | YORK | HRCU-A-CB (Split System: Heat Pump with Remote Outdoor Unit-Air-Source) | Centrally-Ducted | HH824E2S11 | CTF30A5ADS1 | TM9E060A10MP12 | 23000 | 17 | 12 | 9 | 23000 | 18100 | 78.7% | 2 | 17700 | R-454B
214395766 | 1.92 | Yes | Yes | YORK | HRCU-A-CB (Split System: Heat Pump with Remote Outdoor Unit-Air-Source) | Centrally-Ducted | HH824E2S11 | CTF30A5ADS1 | TM8E040A12MP11 | 23000 | 18 | 12 | 9.5 | 23000 | 18500 | 80.43% | 2 | 18100 | R-454B
214395767 | 1.92 | Yes | Yes | YORK | HRCU-A-CB (Split System: Heat Pump with Remote Outdoor Unit-Air-Source) | Centrally-Ducted | HH824E2S11 | CTF30A5ADS1 | TMLE040A12MP11 | 23000 | 18 | 12 | 9.5 | 23000 | 18500 | 80.43% | 2 | 18100 | R-454B
214395768 | 1.92 | Yes | Yes | YORK | HRCU-A-CB (Split System: Heat Pump with Remote Outdoor Unit-Air-Source) | Centrally-Ducted | HH824E2S11 | CTF36B5ADS1 | TM9V060B12MP12 | 23000 | 18 | 12 | 9.5 | 23000 | 18800 | 81.74% | 2 | 18500 | R-454B
214395769 | 1.92 | Yes | Yes | YORK | HRCU-A-CB (Split System: Heat Pump with Remote Outdoor Unit-Air-Source) | Centrally-Ducted | HH824E2S11 | CTF36B5ADS1 | TP9C060B12MP13 | 23000 | 18 | 12 | 9.5 | 23000 | 18800 | 81.74% | 2 | 18500 | R-454B
214395770 | 1.92 | Yes | Yes | YORK | HRCU-A-CB (Split System: Heat Pump with Remote Outdoor Unit-Air-Source) | Centrally-Ducted | HH824E2S11 | CTF36B5ADS1 | YP9C060B12MP13 | 23000 | 18 | 12 | 9.5 | 23000 | 18800 | 81.74% | 2 | 18500 | R-454B
214395771 | 1.92 | Yes | Yes | YORK | HRCU-A-CB (Split System: Heat Pump with Remote Outdoor Unit-Air-Source) | Centrally-Ducted | HH824E2S11 | CTF30B5ACS1+JME08B2SN1 |  | 23000 | 19 | 12 | 9.5 | 23000 | 18500 | 80.43% | 2 | 17600 | R-454B
214395772 | 1.92 | Yes | Yes | YORK | HRCU-A-CB (Split System: Heat Pump with Remote Outdoor Unit-Air-Source) | Centrally-Ducted | HH824E2S11 | CTM30B5ACS1+JME12B2SN1 |  | 23000 | 19 | 12 | 9.5 | 23000 | 18600 | 80.87% | 2 | 17600 | R-454B
214395773 | 1.92 | Yes | Yes | YORK | HRCU-A-CB (Split System: Heat Pump with Remote Outdoor Unit-Air-Source) | Centrally-Ducted | HH824E2S11 | CTF30B5ACS1+JME12B2SN1 |  | 23000 | 19 | 12 | 9.5 | 23000 | 19000 | 82.61% | 2 | 17500 | R-454B
214395774 | 1.92 | Yes | Yes | YORK | HRCU-A-CB (Split System: Heat Pump with Remote Outdoor Unit-Air-Source) | Centrally-Ducted | HH824E2S11 | CTF30B5ACS1 | TM9V080B12MP12 | 23000 | 17 | 12 | 9.5 | 23000 | 18200 | 79.13% | 2 | 17900 | R-454B
214395775 | 1.92 | Yes | Yes | YORK | HRCU-A-CB (Split System: Heat Pump with Remote Outdoor Unit-Air-Source) | Centrally-Ducted | HH824E2S11 | CTF30B5ACS1 | TP9C080B12MP13 | 23000 | 17 | 12 | 9.5 | 23000 | 18200 | 79.13% | 2 | 17900 | R-454B
214395776 | 1.92 | Yes | Yes | YORK | HRCU-A-CB (Split System: Heat Pump with Remote Outdoor Unit-Air-Source) | Centrally-Ducted | HH824E2S11 | CTF30B5ACS1 | YP9C080B12MP13 | 23000 | 17 | 12 | 9.5 | 23000 | 18200 | 79.13% | 2 | 17900 | R-454B
214395777 | 1.92 | Yes | Yes | YORK | HRCU-A-CB (Split System: Heat Pump with Remote Outdoor Unit-Air-Source) | Centrally-Ducted | HH824E2S11 | CTM30B5ACS1 | Y81E080B12SMPS1 | 23000 | 18 | 12 | 9.5 | 23000 | 19100 | 83.04% | 2 | 17700 | R-454B
214395778 | 1.92 | Yes | Yes | YORK | HRCU-A-CB (Split System: Heat Pump with Remote Outdoor Unit-Air-Source) | Centrally-Ducted | HH824E2S11 | CTM30B5ACS1 | TM9E080B12MP12 | 23000 | 17 | 12 | 9.5 | 23000 | 18600 | 80.87% | 2 | 17900 | R-454B
214395779 | 1.92 | Yes | Yes | YORK | HRCU-A-CB (Split System: Heat Pump with Remote Outdoor Unit-Air-Source) | Centrally-Ducted | HH824E2S11 | CTF30B5ACS1 | TL9E060B12UH11 | 23000 | 17 | 12 | 9.5 | 23000 | 18400 | 80% | 2 | 18000 | R-454B
214395780 | 4.46 | Yes | Yes | YORK | HRCU-A-CB (Split System: Heat Pump with Remote Outdoor Unit-Air-Source) | Centrally-Ducted | HH860E2S11 | CTF60C5CHS1+JMC17C2SN1 |  | 53500 | 19 | 12 | 9 | 53500 | 38000 | 71.03% | 2 | 36400 | R-454B
214395781 | 4.46 | Yes | Yes | YORK | HRCU-A-CB (Split System: Heat Pump with Remote Outdoor Unit-Air-Source) | Centrally-Ducted | HH860E2S11 | CTF60D5CHS1 | TM9Y120D20MP11 | 53500 | 19 | 11 | 8.5 | 54500 | 39500 | 72.48% | 2 | 37800 | R-454B
214395782 | 4.42 | Yes | Yes | YORK | HRCU-A-CB (Split System: Heat Pump with Remote Outdoor Unit-Air-Source) | Centrally-Ducted | HH860E2S11 | CTM60D5CHS1+JMC20D2SN1 |  | 53000 | 19 | 11.7 | 8.5 | 53000 | 38000 | 71.7% | 2 | 36600 | R-454B
214395783 | 4.46 | Yes | Yes | YORK | HRCU-A-CB (Split System: Heat Pump with Remote Outdoor Unit-Air-Source) | Centrally-Ducted | HH860E2S11 | CTF60C5CHS1 | TM8E080C20MP11 | 53500 | 19 | 11 | 8.5 | 55000 | 39000 | 70.91% | 2 | 37400 | R-454B
214395784 | 4.46 | Yes | Yes | YORK | HRCU-A-CB (Split System: Heat Pump with Remote Outdoor Unit-Air-Source) | Centrally-Ducted | HH860E2S11 | CTF60C5CHS1 | TMLE080C20MP11 | 53500 | 19 | 11 | 8.5 | 55000 | 39000 | 70.91% | 2 | 37400 | R-454B
214395785 | 4.46 | Yes | Yes | YORK | HRCU-A-CB (Split System: Heat Pump with Remote Outdoor Unit-Air-Source) | Centrally-Ducted | HH860E2S11 | CTM60C5CHS1 | TM8E080C20MP11 | 53500 | 19 | 11 | 8.5 | 54000 | 39000 | 72.22% | 2 | 37400 | R-454B
214395786 | 4.46 | Yes | Yes | YORK | HRCU-A-CB (Split System: Heat Pump with Remote Outdoor Unit-Air-Source) | Centrally-Ducted | HH860E2S11 | CTM60C5CHS1 | TMLE080C20MP11 | 53500 | 19 | 11 | 8.5 | 54000 | 39000 | 72.22% | 2 | 37400 | R-454B
214395787 | 4.46 | Yes | Yes | YORK | HRCU-A-CB (Split System: Heat Pump with Remote Outdoor Unit-Air-Source) | Centrally-Ducted | HH860E2S11 | CTM60C5CHS1 | TM8V120C20MP12 | 53500 | 19 | 11 | 9 | 54000 | 39000 | 72.22% | 2 | 37200 | R-454B
214395788 | 4.46 | Yes | Yes | YORK | HRCU-A-CB (Split System: Heat Pump with Remote Outdoor Unit-Air-Source) | Centrally-Ducted | HH860E2S11 | CTM60C5CHS1 | TM8V100C20MP12 | 53500 | 19 | 11 | 9 | 54000 | 39000 | 72.22% | 2 | 37200 | R-454B
214395789 | 4.46 | Yes | Yes | YORK | HRCU-A-CB (Split System: Heat Pump with Remote Outdoor Unit-Air-Source) | Centrally-Ducted | HH860E2S11 | CTM60C5CHS1 | TMLV120C20MP12 | 53500 | 19 | 11 | 9 | 54000 | 39000 | 72.22% | 2 | 37200 | R-454B
214395790 | 4.46 | Yes | Yes | YORK | HRCU-A-CB (Split System: Heat Pump with Remote Outdoor Unit-Air-Source) | Centrally-Ducted | HH860E2S11 | CTM60C5CHS1 | TPLC100C20MP13 | 53500 | 19 | 11 | 9 | 54000 | 39000 | 72.22% | 2 | 37200 | R-454B
214395791 | 4.46 | Yes | Yes | YORK | HRCU-A-CB (Split System: Heat Pump with Remote Outdoor Unit-Air-Source) | Centrally-Ducted | HH860E2S11 | CTM60C5CHS1 | TPLC120C20MP13 | 53500 | 19 | 11 | 9 | 54000 | 39000 | 72.22% | 2 | 37200 | R-454B
214395792 | 4.46 | Yes | Yes | YORK | HRCU-A-CB (Split System: Heat Pump with Remote Outdoor Unit-Air-Source) | Centrally-Ducted | HH860E2S11 | CTM60C5CHS1 | YPLC100C20MP13 | 53500 | 19 | 11 | 9 | 54000 | 39000 | 72.22% | 2 | 37200 | R-454B
214395793 | 4.46 | Yes | Yes | YORK | HRCU-A-CB (Split System: Heat Pump with Remote Outdoor Unit-Air-Source) | Centrally-Ducted | HH860E2S11 | CTM60C5CHS1 | YPLC120C20MP13 | 53500 | 19 | 11 | 9 | 54000 | 39000 | 72.22% | 2 | 37200 | R-454B
214395794 | 4.5 | Yes | Yes | YORK | HRCU-A-CB (Split System: Heat Pump with Remote Outdoor Unit-Air-Source) | Centrally-Ducted | HH860E2S11 | CTM60C5CHS1 | TM9E080C20MP12 | 54000 | 19 | 11 | 8.5 | 55000 | 39500 | 71.82% | 2 | 38000 | R-454B
214395795 | 4.5 | Yes | Yes | YORK | HRCU-A-CB (Split System: Heat Pump with Remote Outdoor Unit-Air-Source) | Centrally-Ducted | HH860E2S11 | CTM60D5CHS1 | Y81E130D20SMPS1 | 54000 | 19 | 12 | 9 | 54500 | 38500 | 70.64% | 2 | 37000 | R-454B
214395796 | 4.42 | Yes | Yes | YORK | HRCU-A-CB (Split System: Heat Pump with Remote Outdoor Unit-Air-Source) | Centrally-Ducted | HH860E2S11 | CTF60D5CJS1+JMC20D2SN1 |  | 53000 | 19 | 11 | 9 | 54000 | 39000 | 72.22% | 2 | 37000 | R-454B
214395797 | 4.46 | Yes | Yes | YORK | HRCU-A-CB (Split System: Heat Pump with Remote Outdoor Unit-Air-Source) | Centrally-Ducted | HH860E2S11 | CTF60D5CJS1 | Y81E130D20SMPS1 | 53500 | 19 | 11 | 9 | 54500 | 39000 | 71.56% | 2 | 37600 | R-454B
214395798 | 2.78 | Yes | Yes | YORK | HRCU-A-CB (Split System: Heat Pump with Remote Outdoor Unit-Air-Source) | Centrally-Ducted | HH836E2S11 | CTM48C5CFS1 | TM9E100C16MP12 | 33400 | 19 | 11 | 9 | 31400 | 25400 | 80.89% | 2 | 26000 | R-454B
214395799 | 2.77 | Yes | Yes | YORK | HRCU-A-CB (Split System: Heat Pump with Remote Outdoor Unit-Air-Source) | Centrally-Ducted | HH836E2S11 | CTM48C5CFS1 | TM9V100C16MP12 | 33200 | 19 | 11 | 9 | 31200 | 25200 | 80.77% | 2 | 25800 | R-454B
214395800 | 2.77 | Yes | Yes | YORK | HRCU-A-CB (Split System: Heat Pump with Remote Outdoor Unit-Air-Source) | Centrally-Ducted | HH836E2S11 | CTM48C5CFS1 | TP9C100C16MP13 | 33200 | 19 | 11 | 9 | 31200 | 25200 | 80.77% | 2 | 25800 | R-454B
214395801 | 2.77 | Yes | Yes | YORK | HRCU-A-CB (Split System: Heat Pump with Remote Outdoor Unit-Air-Source) | Centrally-Ducted | HH836E2S11 | CTM48C5CFS1 | YP9C100C16MP13 | 33200 | 19 | 11 | 9 | 31200 | 25200 | 80.77% | 2 | 25800 | R-454B
214395802 | 2.75 | Yes | Yes | YORK | HRCU-A-CB (Split System: Heat Pump with Remote Outdoor Unit-Air-Source) | Centrally-Ducted | HH836E2S11 | CTM36B5CDS1 | TM9V060B12MP12 | 33000 | 17 | 11 | 8.5 | 31000 | 25400 | 81.94% | 2 | 27400 | R-454B
214395803 | 2.75 | Yes | Yes | YORK | HRCU-A-CB (Split System: Heat Pump with Remote Outdoor Unit-Air-Source) | Centrally-Ducted | HH836E2S11 | CTM36B5CDS1 | TP9C060B12MP13 | 33000 | 17 | 11 | 8.5 | 31000 | 25400 | 81.94% | 2 | 27400 | R-454B
214395804 | 2.75 | Yes | Yes | YORK | HRCU-A-CB (Split System: Heat Pump with Remote Outdoor Unit-Air-Source) | Centrally-Ducted | HH836E2S11 | CTM36B5CDS1 | YP9C060B12MP13 | 33000 | 17 | 11 | 8.5 | 31000 | 25400 | 81.94% | 2 | 27400 | R-454B
214395805 | 2.87 | Yes | Yes | YORK | HRCU-A-CB (Split System: Heat Pump with Remote Outdoor Unit-Air-Source) | Centrally-Ducted | HH836E2S11 | CTF36C5CDS1+JMET12CS2N1 |  | 34400 | 19 | 11.7 | 9 | 31800 | 25600 | 80.5% | 2 | 27800 | R-454B
214395806 | 2.9 | Yes | Yes | YORK | HRCU-A-CB (Split System: Heat Pump with Remote Outdoor Unit-Air-Source) | Centrally-Ducted | HH836E2S11 | CTF36C5CDS1+JMC16C2SN1 |  | 34800 | 19 | 11.7 | 9 | 32200 | 25800 | 80.12% | 2 | 28000 | R-454B
214395807 | 2.87 | Yes | Yes | YORK | HRCU-A-CB (Split System: Heat Pump with Remote Outdoor Unit-Air-Source) | Centrally-Ducted | HH836E2S11 | CTF36C5CDS1 | Y81E120C16SMPS1 | 34400 | 18 | 11.7 | 8.5 | 31600 | 25800 | 81.65% | 2 | 28000 | R-454B
214395808 | 2.73 | Yes | Yes | YORK | HRCU-A-CB (Split System: Heat Pump with Remote Outdoor Unit-Air-Source) | Centrally-Ducted | HH836E2S11 | CTM36B5CDS1 | TM8V080B12MP12 | 32800 | 17 | 11 | 8.5 | 30800 | 25200 | 81.82% | 2 | 27200 | R-454B
214395809 | 2.73 | Yes | Yes | YORK | HRCU-A-CB (Split System: Heat Pump with Remote Outdoor Unit-Air-Source) | Centrally-Ducted | HH836E2S11 | CTM36B5CDS1 | TPLC080B12MP13 | 32800 | 17 | 11 | 8.5 | 30800 | 25200 | 81.82% | 2 | 27200 | R-454B
214395810 | 2.73 | Yes | Yes | YORK | HRCU-A-CB (Split System: Heat Pump with Remote Outdoor Unit-Air-Source) | Centrally-Ducted | HH836E2S11 | CTM36B5CDS1 | YPLC080B12MP13 | 32800 | 17 | 11 | 8.5 | 30800 | 25200 | 81.82% | 2 | 27200 | R-454B
214395811 | 2.77 | Yes | Yes | YORK | HRCU-A-CB (Split System: Heat Pump with Remote Outdoor Unit-Air-Source) | Centrally-Ducted | HH836E2S11 | CTM36B5CDS1 | TM9Y080B12MP11 | 33200 | 18 | 11 | 8.5 | 31400 | 25600 | 81.53% | 2 | 27800 | R-454B
214395812 | 2.8 | Yes | Yes | YORK | HRCU-A-CB (Split System: Heat Pump with Remote Outdoor Unit-Air-Source) | Centrally-Ducted | HH836E2S11 | CTF36C5CDS1 | TM8Y100C16MP11 | 33600 | 18 | 11.7 | 8.5 | 30800 | 25200 | 81.82% | 2 | 27200 | R-454B
214395813 | 2.8 | Yes | Yes | YORK | HRCU-A-CB (Split System: Heat Pump with Remote Outdoor Unit-Air-Source) | Centrally-Ducted | HH836E2S11 | CTF36C5CDS1 | TM8Y080C16MP11 | 33600 | 18 | 11.7 | 8.5 | 30800 | 25200 | 81.82% | 2 | 27200 | R-454B
214395814 | 2.75 | Yes | Yes | YORK | HRCU-A-CB (Split System: Heat Pump with Remote Outdoor Unit-Air-Source) | Centrally-Ducted | HH836E2S11 | CTM36B5CDS1 | TM9Y060B12MP11 | 33000 | 17 | 11 | 8.5 | 31200 | 25600 | 82.05% | 2 | 27600 | R-454B
214395815 | 2.77 | Yes | Yes | YORK | HRCU-A-CB (Split System: Heat Pump with Remote Outdoor Unit-Air-Source) | Centrally-Ducted | HH836E2S11 | CTM36C5CDS1 | TM9Y080C16MP11 | 33200 | 18 | 11 | 9 | 31200 | 25200 | 80.77% | 2 | 27200 | R-454B
214395816 | 2.82 | Yes | Yes | YORK | HRCU-A-CB (Split System: Heat Pump with Remote Outdoor Unit-Air-Source) | Centrally-Ducted | HH836E2S11 | CTM36C5CDS1 | TM9V080C16MP12 | 33800 | 17 | 11 | 8.5 | 31800 | 26000 | 81.76% | 2 | 28200 | R-454B
214395817 | 2.82 | Yes | Yes | YORK | HRCU-A-CB (Split System: Heat Pump with Remote Outdoor Unit-Air-Source) | Centrally-Ducted | HH836E2S11 | CTM36C5CDS1 | TP9C080C16MP13 | 33800 | 17 | 11 | 8.5 | 31800 | 26000 | 81.76% | 2 | 28200 | R-454B
214395818 | 2.82 | Yes | Yes | YORK | HRCU-A-CB (Split System: Heat Pump with Remote Outdoor Unit-Air-Source) | Centrally-Ducted | HH836E2S11 | CTM36C5CDS1 | YP9C080C16MP13 | 33800 | 17 | 11 | 8.5 | 31800 | 26000 | 81.76% | 2 | 28200 | R-454B
214395819 | 2.82 | Yes | Yes | YORK | HRCU-A-CB (Split System: Heat Pump with Remote Outdoor Unit-Air-Source) | Centrally-Ducted | HH836E2S11 | CTM36C5CDS1 | TM9V100C16MP12 | 33800 | 18 | 11 | 8.5 | 31400 | 25800 | 82.17% | 2 | 28000 | R-454B
214395820 | 2.82 | Yes | Yes | YORK | HRCU-A-CB (Split System: Heat Pump with Remote Outdoor Unit-Air-Source) | Centrally-Ducted | HH836E2S11 | CTM36C5CDS1 | TP9C100C16MP13 | 33800 | 18 | 11 | 8.5 | 31400 | 25800 | 82.17% | 2 | 28000 | R-454B
214395821 | 2.82 | Yes | Yes | YORK | HRCU-A-CB (Split System: Heat Pump with Remote Outdoor Unit-Air-Source) | Centrally-Ducted | HH836E2S11 | CTM36C5CDS1 | YP9C100C16MP13 | 33800 | 18 | 11 | 8.5 | 31400 | 25800 | 82.17% | 2 | 28000 | R-454B
214395822 | 2.87 | Yes | Yes | YORK | HRCU-A-CB (Split System: Heat Pump with Remote Outdoor Unit-Air-Source) | Centrally-Ducted | HH836E2S11 | CTM36C5CDS1 | Y81E100C20SMPS1 | 34400 | 18 | 11 | 8.5 | 32000 | 26200 | 81.88% | 2 | 28600 | R-454B
214395823 | 2.82 | Yes | Yes | YORK | HRCU-A-CB (Split System: Heat Pump with Remote Outdoor Unit-Air-Source) | Centrally-Ducted | HH836E2S11 | CTM36C5CDS1 | TM8E100C16MP11 | 33800 | 18 | 11 | 8.5 | 31600 | 25800 | 81.65% | 2 | 28000 | R-454B
214395824 | 2.82 | Yes | Yes | YORK | HRCU-A-CB (Split System: Heat Pump with Remote Outdoor Unit-Air-Source) | Centrally-Ducted | HH836E2S11 | CTM36C5CDS1 | TMLE100C16MP11 | 33800 | 18 | 11 | 8.5 | 31600 | 25800 | 81.65% | 2 | 28000 | R-454B
214395825 | 2.92 | Yes | Yes | YORK | HRCU-A-CB (Split System: Heat Pump with Remote Outdoor Unit-Air-Source) | Centrally-Ducted | HH836E2S11 | CTF36C5CDS1 | Y81E080C20SMPS1 | 35000 | 19 | 11 | 8.5 | 32800 | 27000 | 82.32% | 2 | 29400 | R-454B
214395827 | 2.83 | Yes | Yes | YORK | HRCU-A-CB (Split System: Heat Pump with Remote Outdoor Unit-Air-Source) | Centrally-Ducted | HH836E2S11 | CTM36C5CDS1 | TL8E080C16UH11 | 34000 | 18 | 11 | 8.5 | 32200 | 26400 | 81.99% | 2 | 28600 | R-454B
214395828 | 2.83 | Yes | Yes | YORK | HRCU-A-CB (Split System: Heat Pump with Remote Outdoor Unit-Air-Source) | Centrally-Ducted | HH836E2S11 | JHE42C5CF2SS1 |  | 34000 | 19 | 11.7 | 9 | 31400 | 25200 | 80.25% | 2 | 25800 | R-454B
214395829 | 2.78 | Yes | Yes | YORK | HRCU-A-CB (Split System: Heat Pump with Remote Outdoor Unit-Air-Source) | Centrally-Ducted | HH836E2S11 | CTF48C5CFS1 | TM8E100C16MP11 | 33400 | 19 | 11 | 9 | 31400 | 25400 | 80.89% | 2 | 26000 | R-454B
214395830 | 2.78 | Yes | Yes | YORK | HRCU-A-CB (Split System: Heat Pump with Remote Outdoor Unit-Air-Source) | Centrally-Ducted | HH836E2S11 | CTF48C5CFS1 | TMLE100C16MP11 | 33400 | 19 | 11 | 9 | 31400 | 25400 | 80.89% | 2 | 26000 | R-454B
214395831 | 2.83 | Yes | Yes | YORK | HRCU-A-CB (Split System: Heat Pump with Remote Outdoor Unit-Air-Source) | Centrally-Ducted | HH836E2S11 | CTF48C5CFS1 | Y81E120C16SMPS1 | 34000 | 19 | 11.7 | 9 | 31600 | 25200 | 79.75% | 2 | 25800 | R-454B
214395832 | 2.87 | Yes | Yes | YORK | HRCU-A-CB (Split System: Heat Pump with Remote Outdoor Unit-Air-Source) | Centrally-Ducted | HH836E2S11 | CTF48C5CFS1+JMC16C2SN1 |  | 34400 | 19 | 11.7 | 9 | 32000 | 25200 | 78.75% | 2 | 25800 | R-454B
214395833 | 2.85 | Yes | Yes | YORK | HRCU-A-CB (Split System: Heat Pump with Remote Outdoor Unit-Air-Source) | Centrally-Ducted | HH836E2S11 | CTM48C5CFS1 | Y81E120C20SMPS1 | 34200 | 19 | 11 | 9 | 32000 | 25400 | 79.38% | 2 | 26200 | R-454B
214395834 | 2.73 | Yes | Yes | YORK | HRCU-A-CB (Split System: Heat Pump with Remote Outdoor Unit-Air-Source) | Centrally-Ducted | HH836E2S11 | CTF48C5CFS1 | TM9Y080C16MP11 | 32800 | 19 | 11 | 9 | 31000 | 25200 | 81.29% | 2 | 25800 | R-454B
214395835 | 2.8 | Yes | Yes | YORK | HRCU-A-CB (Split System: Heat Pump with Remote Outdoor Unit-Air-Source) | Centrally-Ducted | HH836E2S11 | CTF48C5CFS1 | TM8E120C16MP11 | 33600 | 19 | 11 | 9 | 31400 | 25400 | 80.89% | 2 | 26000 | R-454B
214395836 | 2.8 | Yes | Yes | YORK | HRCU-A-CB (Split System: Heat Pump with Remote Outdoor Unit-Air-Source) | Centrally-Ducted | HH836E2S11 | CTF48C5CFS1 | TMLE120C16MP11 | 33600 | 19 | 11 | 9 | 31400 | 25400 | 80.89% | 2 | 26000 | R-454B
214395837 | 2.85 | Yes | Yes | YORK | HRCU-A-CB (Split System: Heat Pump with Remote Outdoor Unit-Air-Source) | Centrally-Ducted | HH836E2S11 | CTF48C5CFS1 | Y81E080C20SMPS1 | 34200 | 19 | 11 | 9 | 32000 | 25400 | 79.38% | 2 | 26000 | R-454B
214395838 | 2.87 | Yes | Yes | YORK | HRCU-A-CB (Split System: Heat Pump with Remote Outdoor Unit-Air-Source) | Centrally-Ducted | HH836E2S11 | CTM48C5CFS1 | Y81E080C16SMPS1 | 34400 | 19 | 11 | 9 | 32200 | 25400 | 78.88% | 2 | 26200 | R-454B
214395839 | 2.77 | Yes | Yes | YORK | HRCU-A-CB (Split System: Heat Pump with Remote Outdoor Unit-Air-Source) | Centrally-Ducted | HH836E2S11 | CTF48C5CFS1 | TL8E080C16UH11 | 33200 | 18 | 11 | 9 | 31400 | 25400 | 80.89% | 2 | 26000 | R-454B
214395840 | 2.87 | Yes | Yes | YORK | HRCU-A-CB (Split System: Heat Pump with Remote Outdoor Unit-Air-Source) | Centrally-Ducted | HH836E2S11 | CTM48C5CFS1+JMC16C2SN1 |  | 34400 | 19 | 11.7 | 9 | 31800 | 25200 | 79.25% | 2 | 25800 | R-454B
214395841 | 3.71 | Yes | Yes | YORK | HRCU-A-CB (Split System: Heat Pump with Remote Outdoor Unit-Air-Source) | Centrally-Ducted | HH860E2S11 | CTF60C5CGS1 | TM9Y100C20MP11 | 44500 | 17 | 11 | 9 | 46000 | 34000 | 73.91% | 2 | 33600 | R-454B
214395842 | 3.71 | Yes | Yes | YORK | HRCU-A-CB (Split System: Heat Pump with Remote Outdoor Unit-Air-Source) | Centrally-Ducted | HH860E2S11 | CTM60C5CGS1 | TM8Y120C20MP11 | 44500 | 18 | 11.7 | 9 | 45000 | 33800 | 75.11% | 2 | 33600 | R-454B
214395843 | 3.71 | Yes | Yes | YORK | HRCU-A-CB (Split System: Heat Pump with Remote Outdoor Unit-Air-Source) | Centrally-Ducted | HH860E2S11 | CTM60C5CGS1 | TM8Y100C20MP11 | 44500 | 18 | 11.7 | 9 | 45000 | 33800 | 75.11% | 2 | 33600 | R-454B
214395844 | 3.71 | Yes | Yes | YORK | HRCU-A-CB (Split System: Heat Pump with Remote Outdoor Unit-Air-Source) | Centrally-Ducted | HH860E2S11 | CTF60C5CGS1+JMC17C2SN1 |  | 44500 | 18 | 12 | 9 | 44000 | 33000 | 75% | 2 | 31800 | R-454B
214395845 | 3.71 | Yes | Yes | YORK | HRCU-A-CB (Split System: Heat Pump with Remote Outdoor Unit-Air-Source) | Centrally-Ducted | HH860E2S11 | CTF60C5CGS1 | TM8V120C20MP12 | 44500 | 18 | 11 | 9 | 45000 | 33800 | 75.11% | 2 | 33600 | R-454B
214395846 | 3.71 | Yes | Yes | YORK | HRCU-A-CB (Split System: Heat Pump with Remote Outdoor Unit-Air-Source) | Centrally-Ducted | HH860E2S11 | CTF60C5CGS1 | TM8V100C20MP12 | 44500 | 18 | 11 | 9 | 45000 | 33800 | 75.11% | 2 | 33600 | R-454B
214395847 | 3.71 | Yes | Yes | YORK | HRCU-A-CB (Split System: Heat Pump with Remote Outdoor Unit-Air-Source) | Centrally-Ducted | HH860E2S11 | CTF60C5CGS1 | TMLV120C20MP12 | 44500 | 18 | 11 | 9 | 45000 | 33800 | 75.11% | 2 | 33600 | R-454B
214395848 | 3.71 | Yes | Yes | YORK | HRCU-A-CB (Split System: Heat Pump with Remote Outdoor Unit-Air-Source) | Centrally-Ducted | HH860E2S11 | CTF60C5CGS1 | TPLC100C20MP13 | 44500 | 18 | 11 | 9 | 45000 | 33800 | 75.11% | 2 | 33600 | R-454B
214395849 | 3.71 | Yes | Yes | YORK | HRCU-A-CB (Split System: Heat Pump with Remote Outdoor Unit-Air-Source) | Centrally-Ducted | HH860E2S11 | CTF60C5CGS1 | TPLC120C20MP13 | 44500 | 18 | 11 | 9 | 45000 | 33800 | 75.11% | 2 | 33600 | R-454B
214395850 | 3.71 | Yes | Yes | YORK | HRCU-A-CB (Split System: Heat Pump with Remote Outdoor Unit-Air-Source) | Centrally-Ducted | HH860E2S11 | CTF60C5CGS1 | YPLC100C20MP13 | 44500 | 18 | 11 | 9 | 45000 | 33800 | 75.11% | 2 | 33600 | R-454B
214395851 | 3.71 | Yes | Yes | YORK | HRCU-A-CB (Split System: Heat Pump with Remote Outdoor Unit-Air-Source) | Centrally-Ducted | HH860E2S11 | CTF60C5CGS1 | YPLC120C20MP13 | 44500 | 18 | 11 | 9 | 45000 | 33800 | 75.11% | 2 | 33600 | R-454B
214395852 | 3.75 | Yes | Yes | YORK | HRCU-A-CB (Split System: Heat Pump with Remote Outdoor Unit-Air-Source) | Centrally-Ducted | HH860E2S11 | CTM60C5CGS1+JMVT16CC2N1 |  | 45000 | 19 | 12 | 9 | 44500 | 33200 | 74.61% | 2 | 32400 | R-454B
214395853 | 3.75 | Yes | Yes | YORK | HRCU-A-CB (Split System: Heat Pump with Remote Outdoor Unit-Air-Source) | Centrally-Ducted | HH860E2S11 | CTF60C5CGS1+JME16C2SN1 |  | 45000 | 19 | 12 | 9 | 45000 | 33000 | 73.33% | 2 | 32200 | R-454B
214395854 | 3.71 | Yes | Yes | YORK | HRCU-A-CB (Split System: Heat Pump with Remote Outdoor Unit-Air-Source) | Centrally-Ducted | HH860E2S11 | CTM60C5CGS1 | TM9Y100C20MP11 | 44500 | 17 | 11 | 9 | 46500 | 34800 | 74.84% | 2 | 35000 | R-454B
214395855 | 3.71 | Yes | Yes | YORK | HRCU-A-CB (Split System: Heat Pump with Remote Outdoor Unit-Air-Source) | Centrally-Ducted | HH860E2S11 | CTF60C5CGS1 | TM8E080C20MP11 | 44500 | 17 | 11.7 | 9 | 45000 | 33800 | 75.11% | 2 | 33600 | R-454B
214395856 | 3.71 | Yes | Yes | YORK | HRCU-A-CB (Split System: Heat Pump with Remote Outdoor Unit-Air-Source) | Centrally-Ducted | HH860E2S11 | CTF60C5CGS1 | TMLE080C20MP11 | 44500 | 17 | 11.7 | 9 | 45000 | 33800 | 75.11% | 2 | 33600 | R-454B
214395857 | 3.63 | Yes | Yes | YORK | HRCU-A-CB (Split System: Heat Pump with Remote Outdoor Unit-Air-Source) | Centrally-Ducted | HH860E2S11 | CTM60C5CGS1 | TM9V100C16MP12 | 43500 | 18 | 11.7 | 9 | 44000 | 33200 | 75.45% | 2 | 32200 | R-454B
214395858 | 3.63 | Yes | Yes | YORK | HRCU-A-CB (Split System: Heat Pump with Remote Outdoor Unit-Air-Source) | Centrally-Ducted | HH860E2S11 | CTM60C5CGS1 | TP9C100C16MP13 | 43500 | 18 | 11.7 | 9 | 44000 | 33200 | 75.45% | 2 | 32200 | R-454B
214395859 | 3.63 | Yes | Yes | YORK | HRCU-A-CB (Split System: Heat Pump with Remote Outdoor Unit-Air-Source) | Centrally-Ducted | HH860E2S11 | CTM60C5CGS1 | YP9C100C16MP13 | 43500 | 18 | 11.7 | 9 | 44000 | 33200 | 75.45% | 2 | 32200 | R-454B
214395860 | 3.75 | Yes | Yes | YORK | HRCU-A-CB (Split System: Heat Pump with Remote Outdoor Unit-Air-Source) | Centrally-Ducted | HH860E2S11 | CTM60D5CGS1+JMVT20DC2N1 |  | 45000 | 18 | 12 | 9 | 44500 | 33400 | 75.06% | 2 | 33200 | R-454B
214395861 | 3.75 | Yes | Yes | YORK | HRCU-A-CB (Split System: Heat Pump with Remote Outdoor Unit-Air-Source) | Centrally-Ducted | HH860E2S11 | CTM60C5CGS1+JMC17C2SN1 |  | 45000 | 19 | 12 | 9 | 45000 | 33400 | 74.22% | 2 | 33000 | R-454B
214395862 | 3.71 | Yes | Yes | YORK | HRCU-A-CB (Split System: Heat Pump with Remote Outdoor Unit-Air-Source) | Centrally-Ducted | HH860E2S11 | CTF60C5CGS1 | TM9E080C16MP12 | 44500 | 18 | 11 | 9 | 45500 | 34400 | 75.6% | 2 | 34200 | R-454B
214395863 | 3.67 | Yes | Yes | YORK | HRCU-A-CB (Split System: Heat Pump with Remote Outdoor Unit-Air-Source) | Centrally-Ducted | HH860E2S11 | CTF60C5CGS1 | Y81E100C16SMPS1 | 44000 | 18 | 12 | 9 | 44000 | 33200 | 75.45% | 2 | 32200 | R-454B
214395864 | 3.67 | Yes | Yes | YORK | HRCU-A-CB (Split System: Heat Pump with Remote Outdoor Unit-Air-Source) | Centrally-Ducted | HH860E2S11 | CTF60C5CGS1 | TM8Y100C16MP11 | 44000 | 18 | 11.7 | 9 | 44000 | 33400 | 75.91% | 2 | 32600 | R-454B
214395865 | 3.67 | Yes | Yes | YORK | HRCU-A-CB (Split System: Heat Pump with Remote Outdoor Unit-Air-Source) | Centrally-Ducted | HH860E2S11 | CTF60C5CGS1 | TM8Y080C16MP11 | 44000 | 18 | 11.7 | 9 | 44000 | 33400 | 75.91% | 2 | 32600 | R-454B
214395866 | 3.71 | Yes | Yes | YORK | HRCU-A-CB (Split System: Heat Pump with Remote Outdoor Unit-Air-Source) | Centrally-Ducted | HH860E2S11 | CTF60C5CGS1 | Y81E080C16SMPS1 | 44500 | 18 | 12 | 9 | 44500 | 33400 | 75.06% | 2 | 33000 | R-454B
214395867 | 1.92 | Yes | Yes | YORK | HRCU-A-CB (Split System: Heat Pump with Remote Outdoor Unit-Air-Source) | Centrally-Ducted | HH824E2S11 | CTF36B5ADS1+JMC12B2SN1 |  | 23000 | 19 | 12 | 9.5 | 23000 | 18500 | 80.43% | 2 | 18200 | R-454B
214395868 | 1.92 | Yes | Yes | YORK | HRCU-A-CB (Split System: Heat Pump with Remote Outdoor Unit-Air-Source) | Centrally-Ducted | HH824E2S11 | CTF36B5ADS1 | Y82E080B12LMPS1 | 23000 | 19 | 12 | 9.5 | 23000 | 18600 | 80.87% | 2 | 18300 | R-454B
214395869 | 1.92 | Yes | Yes | YORK | HRCU-A-CB (Split System: Heat Pump with Remote Outdoor Unit-Air-Source) | Centrally-Ducted | HH824E2S11 | CTF30A5ADS1 | TL8E060A12UH11 | 23000 | 18 | 12 | 9.5 | 23000 | 18700 | 81.3% | 2 | 18400 | R-454B
214395870 | 1.92 | Yes | Yes | YORK | HRCU-A-CB (Split System: Heat Pump with Remote Outdoor Unit-Air-Source) | Centrally-Ducted | HH824E2S11 | CTF36B5ADS1 | TM9V080B12MP12 | 23000 | 18 | 12 | 9.5 | 23000 | 18400 | 80% | 2 | 18100 | R-454B
214395871 | 1.92 | Yes | Yes | YORK | HRCU-A-CB (Split System: Heat Pump with Remote Outdoor Unit-Air-Source) | Centrally-Ducted | HH824E2S11 | CTF36B5ADS1 | TP9C080B12MP13 | 23000 | 18 | 12 | 9.5 | 23000 | 18400 | 80% | 2 | 18100 | R-454B
214395872 | 1.92 | Yes | Yes | YORK | HRCU-A-CB (Split System: Heat Pump with Remote Outdoor Unit-Air-Source) | Centrally-Ducted | HH824E2S11 | CTF36B5ADS1 | YP9C080B12MP13 | 23000 | 18 | 12 | 9.5 | 23000 | 18400 | 80% | 2 | 18100 | R-454B
214395873 | 1.92 | Yes | Yes | YORK | HRCU-A-CB (Split System: Heat Pump with Remote Outdoor Unit-Air-Source) | Centrally-Ducted | HH824E2S11 | CTF30A5ADS1 | Y82E060A12LMPS1 | 23000 | 19 | 12 | 9.5 | 23000 | 18500 | 80.43% | 2 | 18200 | R-454B
214395874 | 1.92 | Yes | Yes | YORK | HRCU-A-CB (Split System: Heat Pump with Remote Outdoor Unit-Air-Source) | Centrally-Ducted | HH824E2S11 | CTM30B5ACS1+JME08B2SN1 |  | 23000 | 19 | 12 | 9.5 | 23000 | 18400 | 80% | 2 | 17700 | R-454B
214395875 | 1.92 | Yes | Yes | YORK | HRCU-A-CB (Split System: Heat Pump with Remote Outdoor Unit-Air-Source) | Centrally-Ducted | HH824E2S11 | CTM30B5ACS1 | Y82E080B12LMPS1 | 23000 | 18 | 12 | 9.5 | 23000 | 18400 | 80% | 2 | 17800 | R-454B
214395876 | 1.92 | Yes | Yes | YORK | HRCU-A-CB (Split System: Heat Pump with Remote Outdoor Unit-Air-Source) | Centrally-Ducted | HH824E2S11 | CTF30B5ACS1+JMET12BS2N1 |  | 23000 | 18 | 12 | 9.5 | 23000 | 18500 | 80.43% | 2 | 17700 | R-454B
214395877 | 1.92 | Yes | Yes | YORK | HRCU-A-CB (Split System: Heat Pump with Remote Outdoor Unit-Air-Source) | Centrally-Ducted | HH824E2S11 | CTM30B5ACS1 | TM9E060B12MP12 | 23000 | 17 | 11.7 | 9.5 | 23000 | 18800 | 81.74% | 2 | 18000 | R-454B
214395878 | 1.92 | Yes | Yes | YORK | HRCU-A-CB (Split System: Heat Pump with Remote Outdoor Unit-Air-Source) | Centrally-Ducted | HH824E2S11 | CTF30B5ACS1 | TM8E100B12MP11 | 23000 | 17 | 12 | 9.5 | 23000 | 18400 | 80% | 2 | 17900 | R-454B
214395879 | 1.92 | Yes | Yes | YORK | HRCU-A-CB (Split System: Heat Pump with Remote Outdoor Unit-Air-Source) | Centrally-Ducted | HH824E2S11 | CTF30B5ACS1 | TMLE100B12MP11 | 23000 | 17 | 12 | 9.5 | 23000 | 18400 | 80% | 2 | 17900 | R-454B
214395880 | 1.92 | Yes | Yes | YORK | HRCU-A-CB (Split System: Heat Pump with Remote Outdoor Unit-Air-Source) | Centrally-Ducted | HH824E2S11 | CTM30B5ACS1 | TM8E080B12MP11 | 23000 | 17 | 12 | 9.5 | 23000 | 18300 | 79.57% | 2 | 18000 | R-454B
214395881 | 1.92 | Yes | Yes | YORK | HRCU-A-CB (Split System: Heat Pump with Remote Outdoor Unit-Air-Source) | Centrally-Ducted | HH824E2S11 | CTM30B5ACS1 | TMLE080B12MP11 | 23000 | 17 | 12 | 9.5 | 23000 | 18300 | 79.57% | 2 | 18000 | R-454B
214395882 | 4.42 | Yes | Yes | YORK | HRCU-A-CB (Split System: Heat Pump with Remote Outdoor Unit-Air-Source) | Centrally-Ducted | HH860E2S11 | CTM60C5CHS1 | TL9E100C20UH11 | 53000 | 19 | 11.7 | 8.5 | 53500 | 38500 | 71.96% | 2 | 36800 | R-454B
214395883 | 4.5 | Yes | Yes | YORK | HRCU-A-CB (Split System: Heat Pump with Remote Outdoor Unit-Air-Source) | Centrally-Ducted | HH860E2S11 | CTF60D5CHS1 | TM9V120D20MP12 | 54000 | 19 | 11 | 9 | 54500 | 39500 | 72.48% | 2 | 37600 | R-454B
214395884 | 4.5 | Yes | Yes | YORK | HRCU-A-CB (Split System: Heat Pump with Remote Outdoor Unit-Air-Source) | Centrally-Ducted | HH860E2S11 | CTF60D5CHS1 | TP9C120D20MP13 | 54000 | 19 | 11 | 9 | 54500 | 39500 | 72.48% | 2 | 37600 | R-454B
214395885 | 4.5 | Yes | Yes | YORK | HRCU-A-CB (Split System: Heat Pump with Remote Outdoor Unit-Air-Source) | Centrally-Ducted | HH860E2S11 | CTF60D5CHS1 | YP9C120D20MP13 | 54000 | 19 | 11 | 9 | 54500 | 39500 | 72.48% | 2 | 37600 | R-454B
214395886 | 4.5 | Yes | Yes | YORK | HRCU-A-CB (Split System: Heat Pump with Remote Outdoor Unit-Air-Source) | Centrally-Ducted | HH860E2S11 | CTF60C5CHS1+JME16C2SN1 |  | 54000 | 19 | 12 | 9 | 53500 | 38500 | 71.96% | 2 | 36600 | R-454B
214395887 | 4.46 | Yes | Yes | YORK | HRCU-A-CB (Split System: Heat Pump with Remote Outdoor Unit-Air-Source) | Centrally-Ducted | HH860E2S11 | CTM60C5CHS1+JMVT17CC2N1 |  | 53500 | 19 | 12 | 9 | 53000 | 38000 | 71.7% | 2 | 36400 | R-454B
214395888 | 4.46 | Yes | Yes | YORK | HRCU-A-CB (Split System: Heat Pump with Remote Outdoor Unit-Air-Source) | Centrally-Ducted | HH860E2S11 | CTF60C5CHS1 | TM8E100C20MP11 | 53500 | 19 | 11 | 8.5 | 55000 | 39000 | 70.91% | 2 | 37400 | R-454B
214395889 | 4.46 | Yes | Yes | YORK | HRCU-A-CB (Split System: Heat Pump with Remote Outdoor Unit-Air-Source) | Centrally-Ducted | HH860E2S11 | CTF60C5CHS1 | TMLE100C20MP11 | 53500 | 19 | 11 | 8.5 | 55000 | 39000 | 70.91% | 2 | 37400 | R-454B
214395890 | 4.46 | Yes | Yes | YORK | HRCU-A-CB (Split System: Heat Pump with Remote Outdoor Unit-Air-Source) | Centrally-Ducted | HH860E2S11 | CTM60C5CHS1 | TM8E100C20MP11 | 53500 | 19 | 11 | 8.5 | 55000 | 39000 | 70.91% | 2 | 37400 | R-454B
214395891 | 4.46 | Yes | Yes | YORK | HRCU-A-CB (Split System: Heat Pump with Remote Outdoor Unit-Air-Source) | Centrally-Ducted | HH860E2S11 | CTM60C5CHS1 | TMLE100C20MP11 | 53500 | 19 | 11 | 8.5 | 55000 | 39000 | 70.91% | 2 | 37400 | R-454B
214395892 | 4.42 | Yes | Yes | YORK | HRCU-A-CB (Split System: Heat Pump with Remote Outdoor Unit-Air-Source) | Centrally-Ducted | HH860E2S11 | CTM60C5CHS1 | TL8E100C20UH11 | 53000 | 19 | 11.7 | 9 | 53500 | 38000 | 71.03% | 2 | 36800 | R-454B
214395893 | 4.46 | Yes | Yes | YORK | HRCU-A-CB (Split System: Heat Pump with Remote Outdoor Unit-Air-Source) | Centrally-Ducted | HH860E2S11 | CTF60C5CHS1 | Y81E100C20SMPS1 | 53500 | 19 | 12 | 9 | 53500 | 38000 | 71.03% | 2 | 36600 | R-454B
214395894 | 4.46 | Yes | Yes | YORK | HRCU-A-CB (Split System: Heat Pump with Remote Outdoor Unit-Air-Source) | Centrally-Ducted | HH860E2S11 | JHE60D5CJ2SS1 |  | 53500 | 19 | 11 | 9 | 54000 | 39000 | 72.22% | 2 | 37400 | R-454B
214395895 | 4.5 | Yes | Yes | YORK | HRCU-A-CB (Split System: Heat Pump with Remote Outdoor Unit-Air-Source) | Centrally-Ducted | HH860E2S11 | CTM60D5CJS1+JMVT20DC2N1 |  | 54000 | 19 | 11 | 9 | 55500 | 39500 | 71.17% | 2 | 38000 | R-454B
214395896 | 4.42 | Yes | Yes | YORK | HRCU-A-CB (Split System: Heat Pump with Remote Outdoor Unit-Air-Source) | Centrally-Ducted | HH860E2S11 | CTF60D5CJS1 | TM9Y120D20MP11 | 53000 | 19 | 10 | 9 | 55500 | 40000 | 72.07% | 2 | 38500 | R-454B
214395897 | 2.87 | Yes | Yes | YORK | HRCU-A-CB (Split System: Heat Pump with Remote Outdoor Unit-Air-Source) | Centrally-Ducted | HH836E2S11 | CTF48C5CFS1+JMVT16CC2N1 |  | 34400 | 19 | 11.7 | 9 | 32000 | 25200 | 78.75% | 2 | 25800 | R-454B
214395898 | 2.8 | Yes | Yes | YORK | HRCU-A-CB (Split System: Heat Pump with Remote Outdoor Unit-Air-Source) | Centrally-Ducted | HH836E2S11 | CTM48C5CFS1 | TM8E100C16MP11 | 33600 | 19 | 11 | 9 | 31400 | 25400 | 80.89% | 2 | 26000 | R-454B
214395899 | 2.8 | Yes | Yes | YORK | HRCU-A-CB (Split System: Heat Pump with Remote Outdoor Unit-Air-Source) | Centrally-Ducted | HH836E2S11 | CTM48C5CFS1 | TMLE100C16MP11 | 33600 | 19 | 11 | 9 | 31400 | 25400 | 80.89% | 2 | 26000 | R-454B
214395900 | 2.78 | Yes | Yes | YORK | HRCU-A-CB (Split System: Heat Pump with Remote Outdoor Unit-Air-Source) | Centrally-Ducted | HH836E2S11 | CTM36B5CDS1 | TM8Y080B12MP11 | 33400 | 18 | 11 | 8.5 | 31200 | 25600 | 82.05% | 2 | 27600 | R-454B
214395901 | 2.82 | Yes | Yes | YORK | HRCU-A-CB (Split System: Heat Pump with Remote Outdoor Unit-Air-Source) | Centrally-Ducted | HH836E2S11 | CTF36C5CDS1 | TM9E100C16MP12 | 33800 | 18 | 11 | 8.5 | 31600 | 25800 | 81.65% | 2 | 28000 | R-454B
214395902 | 2.9 | Yes | Yes | YORK | HRCU-A-CB (Split System: Heat Pump with Remote Outdoor Unit-Air-Source) | Centrally-Ducted | HH836E2S11 | CTF36C5CDS1+JMVT16CC2N1 |  | 34800 | 19 | 11.7 | 9 | 32200 | 25800 | 80.12% | 2 | 28000 | R-454B
214395903 | 2.82 | Yes | Yes | YORK | HRCU-A-CB (Split System: Heat Pump with Remote Outdoor Unit-Air-Source) | Centrally-Ducted | HH836E2S11 | CTF36C5CDS1 | TL8E100C20UH11 | 33800 | 17 | 11.7 | 8.5 | 31200 | 25400 | 81.41% | 2 | 27600 | R-454B
214395904 | 2.75 | Yes | Yes | YORK | HRCU-A-CB (Split System: Heat Pump with Remote Outdoor Unit-Air-Source) | Centrally-Ducted | HH836E2S11 | CTM36B5CDS1 | TM9V080B12MP12 | 33000 | 17 | 11 | 8.5 | 30600 | 25000 | 81.7% | 2 | 27000 | R-454B
214395905 | 2.75 | Yes | Yes | YORK | HRCU-A-CB (Split System: Heat Pump with Remote Outdoor Unit-Air-Source) | Centrally-Ducted | HH836E2S11 | CTM36B5CDS1 | TP9C080B12MP13 | 33000 | 17 | 11 | 8.5 | 30600 | 25000 | 81.7% | 2 | 27000 | R-454B
214395906 | 2.75 | Yes | Yes | YORK | HRCU-A-CB (Split System: Heat Pump with Remote Outdoor Unit-Air-Source) | Centrally-Ducted | HH836E2S11 | CTM36B5CDS1 | YP9C080B12MP13 | 33000 | 17 | 11 | 8.5 | 30600 | 25000 | 81.7% | 2 | 27000 | R-454B
214395907 | 2.88 | Yes | Yes | YORK | HRCU-A-CB (Split System: Heat Pump with Remote Outdoor Unit-Air-Source) | Centrally-Ducted | HH836E2S11 | CTF36C5CDS1 | TM9E100C20MP12 | 34600 | 17 | 11 | 8.5 | 32600 | 26800 | 82.21% | 2 | 29000 | R-454B
214395908 | 2.85 | Yes | Yes | YORK | HRCU-A-CB (Split System: Heat Pump with Remote Outdoor Unit-Air-Source) | Centrally-Ducted | HH836E2S11 | CTF36C5CDS1 | TL9E100C20UH11 | 34200 | 17 | 11 | 8.5 | 32000 | 26200 | 81.88% | 2 | 28600 | R-454B
214395909 | 2.85 | Yes | Yes | YORK | HRCU-A-CB (Split System: Heat Pump with Remote Outdoor Unit-Air-Source) | Centrally-Ducted | HH836E2S11 | CTF36C5CDS1 | TM9E080C16MP12 | 34200 | 18 | 11 | 8.5 | 32200 | 25800 | 80.12% | 2 | 28000 | R-454B
214395910 | 2.75 | Yes | Yes | YORK | HRCU-A-CB (Split System: Heat Pump with Remote Outdoor Unit-Air-Source) | Centrally-Ducted | HH836E2S11 | CTF36B5CDS1 | TM9V080B12MP12 | 33000 | 18 | 11 | 8.5 | 30800 | 25000 | 81.17% | 2 | 27000 | R-454B
214395911 | 2.75 | Yes | Yes | YORK | HRCU-A-CB (Split System: Heat Pump with Remote Outdoor Unit-Air-Source) | Centrally-Ducted | HH836E2S11 | CTF36B5CDS1 | TP9C080B12MP13 | 33000 | 18 | 11 | 8.5 | 30800 | 25000 | 81.17% | 2 | 27000 | R-454B
214395912 | 2.75 | Yes | Yes | YORK | HRCU-A-CB (Split System: Heat Pump with Remote Outdoor Unit-Air-Source) | Centrally-Ducted | HH836E2S11 | CTF36B5CDS1 | YP9C080B12MP13 | 33000 | 18 | 11 | 8.5 | 30800 | 25000 | 81.17% | 2 | 27000 | R-454B
214395913 | 2.85 | Yes | Yes | YORK | HRCU-A-CB (Split System: Heat Pump with Remote Outdoor Unit-Air-Source) | Centrally-Ducted | HH836E2S11 | CTM36C5CDS1 | TL9E080C16UH11 | 34200 | 18 | 11 | 8.5 | 32600 | 26800 | 82.21% | 2 | 29000 | R-454B
214395914 | 2.88 | Yes | Yes | YORK | HRCU-A-CB (Split System: Heat Pump with Remote Outdoor Unit-Air-Source) | Centrally-Ducted | HH836E2S11 | CTF36C5CDS1 | Y81E100C20SMPS1 | 34600 | 18 | 11 | 8.5 | 32200 | 26200 | 81.37% | 2 | 28600 | R-454B
214395915 | 2.85 | Yes | Yes | YORK | HRCU-A-CB (Split System: Heat Pump with Remote Outdoor Unit-Air-Source) | Centrally-Ducted | HH836E2S11 | CTF36C5CDS1 | TM9Y080C16MP11 | 34200 | 18 | 11 | 8.5 | 31600 | 25800 | 81.65% | 2 | 28000 | R-454B
214395916 | 2.87 | Yes | Yes | YORK | HRCU-A-CB (Split System: Heat Pump with Remote Outdoor Unit-Air-Source) | Centrally-Ducted | HH836E2S11 | CTM36C5CDS1 | Y81E080C20SMPS1 | 34400 | 18 | 11 | 8.5 | 32000 | 26200 | 81.88% | 2 | 28400 | R-454B
214395919 | 2.85 | Yes | Yes | YORK | HRCU-A-CB (Split System: Heat Pump with Remote Outdoor Unit-Air-Source) | Centrally-Ducted | HH836E2S11 | CTM36C5CDS1 | TL9E100C20UH11 | 34200 | 17 | 11 | 8.5 | 32000 | 26200 | 81.88% | 2 | 28400 | R-454B
214395920 | 2.87 | Yes | Yes | YORK | HRCU-A-CB (Split System: Heat Pump with Remote Outdoor Unit-Air-Source) | Centrally-Ducted | HH836E2S11 | CTF48C5CFS1+JMVT17CC2N1 |  | 34400 | 19 | 11.7 | 9 | 32000 | 25200 | 78.75% | 2 | 25800 | R-454B
214395921 | 2.85 | Yes | Yes | YORK | HRCU-A-CB (Split System: Heat Pump with Remote Outdoor Unit-Air-Source) | Centrally-Ducted | HH836E2S11 | CTM48C5CFS1 | TM9V100C20MP12 | 34200 | 19 | 11 | 9 | 32600 | 25800 | 79.14% | 2 | 26400 | R-454B
214395922 | 2.85 | Yes | Yes | YORK | HRCU-A-CB (Split System: Heat Pump with Remote Outdoor Unit-Air-Source) | Centrally-Ducted | HH836E2S11 | CTM48C5CFS1 | TP9C100C20MP13 | 34200 | 19 | 11 | 9 | 32600 | 25800 | 79.14% | 2 | 26400 | R-454B
214395923 | 2.85 | Yes | Yes | YORK | HRCU-A-CB (Split System: Heat Pump with Remote Outdoor Unit-Air-Source) | Centrally-Ducted | HH836E2S11 | CTM48C5CFS1 | YP9C100C20MP13 | 34200 | 19 | 11 | 9 | 32600 | 25800 | 79.14% | 2 | 26400 | R-454B
214395924 | 2.73 | Yes | Yes | YORK | HRCU-A-CB (Split System: Heat Pump with Remote Outdoor Unit-Air-Source) | Centrally-Ducted | HH836E2S11 | CTM48C5CFS1 | TM9Y080C16MP11 | 32800 | 19 | 11 | 9 | 31200 | 25200 | 80.77% | 2 | 25800 | R-454B
214395925 | 2.87 | Yes | Yes | YORK | HRCU-A-CB (Split System: Heat Pump with Remote Outdoor Unit-Air-Source) | Centrally-Ducted | HH836E2S11 | CTF48C5CFS1 | TM8Y120C20MP11 | 34400 | 19 | 11 | 9 | 32600 | 25800 | 79.14% | 2 | 26400 | R-454B
214395926 | 2.87 | Yes | Yes | YORK | HRCU-A-CB (Split System: Heat Pump with Remote Outdoor Unit-Air-Source) | Centrally-Ducted | HH836E2S11 | CTF48C5CFS1 | TM8Y100C20MP11 | 34400 | 19 | 11 | 9 | 32600 | 25800 | 79.14% | 2 | 26400 | R-454B
214395927 | 2.78 | Yes | Yes | YORK | HRCU-A-CB (Split System: Heat Pump with Remote Outdoor Unit-Air-Source) | Centrally-Ducted | HH836E2S11 | CTF48C5CFS1 | TL9E080C16UH11 | 33400 | 18 | 11 | 9 | 31400 | 25400 | 80.89% | 2 | 26000 | R-454B
214395928 | 2.83 | Yes | Yes | YORK | HRCU-A-CB (Split System: Heat Pump with Remote Outdoor Unit-Air-Source) | Centrally-Ducted | HH836E2S11 | CTF48C5CFS1 | TL9E100C20UH11 | 34000 | 18 | 11 | 9 | 32000 | 25600 | 80% | 2 | 26200 | R-454B
214395929 | 2.82 | Yes | Yes | YORK | HRCU-A-CB (Split System: Heat Pump with Remote Outdoor Unit-Air-Source) | Centrally-Ducted | HH836E2S11 | CTM48C5CFS1 | TM9E080C16MP12 | 33800 | 19 | 11 | 9 | 32000 | 25400 | 79.38% | 2 | 26000 | R-454B
214395930 | 2.83 | Yes | Yes | YORK | HRCU-A-CB (Split System: Heat Pump with Remote Outdoor Unit-Air-Source) | Centrally-Ducted | HH836E2S11 | CTM48C5CFS1 | Y81E100C16SMPS1 | 34000 | 19 | 11 | 9 | 31600 | 25200 | 79.75% | 2 | 26000 | R-454B
214395931 | 2.77 | Yes | Yes | YORK | HRCU-A-CB (Split System: Heat Pump with Remote Outdoor Unit-Air-Source) | Centrally-Ducted | HH836E2S11 | CTF48C5CFS1 | TM8Y100C16MP11 | 33200 | 19 | 11 | 9 | 31400 | 25000 | 79.62% | 2 | 25600 | R-454B
214395932 | 2.77 | Yes | Yes | YORK | HRCU-A-CB (Split System: Heat Pump with Remote Outdoor Unit-Air-Source) | Centrally-Ducted | HH836E2S11 | CTF48C5CFS1 | TM8Y080C16MP11 | 33200 | 19 | 11 | 9 | 31400 | 25000 | 79.62% | 2 | 25600 | R-454B
214395933 | 3.67 | Yes | Yes | YORK | HRCU-A-CB (Split System: Heat Pump with Remote Outdoor Unit-Air-Source) | Centrally-Ducted | HH860E2S11 | CTM60C5CGS1 | TM9Y080C16MP11 | 44000 | 17 | 11 | 9 | 44500 | 33800 | 75.96% | 2 | 33000 | R-454B
214395934 | 3.75 | Yes | Yes | YORK | HRCU-A-CB (Split System: Heat Pump with Remote Outdoor Unit-Air-Source) | Centrally-Ducted | HH860E2S11 | JHE48D5CG2SS1 |  | 45000 | 19 | 12 | 9 | 44500 | 33400 | 75.06% | 2 | 33200 | R-454B
214395935 | 3.63 | Yes | Yes | YORK | HRCU-A-CB (Split System: Heat Pump with Remote Outdoor Unit-Air-Source) | Centrally-Ducted | HH860E2S11 | CTF60C5CGS1 | TM8V100C16MP12 | 43500 | 18 | 11.7 | 9 | 44000 | 33400 | 75.91% | 2 | 32200 | R-454B
214395936 | 3.63 | Yes | Yes | YORK | HRCU-A-CB (Split System: Heat Pump with Remote Outdoor Unit-Air-Source) | Centrally-Ducted | HH860E2S11 | CTF60C5CGS1 | TM8V080C16MP12 | 43500 | 18 | 11.7 | 9 | 44000 | 33400 | 75.91% | 2 | 32200 | R-454B
214395937 | 3.63 | Yes | Yes | YORK | HRCU-A-CB (Split System: Heat Pump with Remote Outdoor Unit-Air-Source) | Centrally-Ducted | HH860E2S11 | CTF60C5CGS1 | TMLV100C16MP12 | 43500 | 18 | 11.7 | 9 | 44000 | 33400 | 75.91% | 2 | 32200 | R-454B
214395938 | 3.63 | Yes | Yes | YORK | HRCU-A-CB (Split System: Heat Pump with Remote Outdoor Unit-Air-Source) | Centrally-Ducted | HH860E2S11 | CTF60C5CGS1 | TPLC080C16MP13 | 43500 | 18 | 11.7 | 9 | 44000 | 33400 | 75.91% | 2 | 32200 | R-454B
214395939 | 3.63 | Yes | Yes | YORK | HRCU-A-CB (Split System: Heat Pump with Remote Outdoor Unit-Air-Source) | Centrally-Ducted | HH860E2S11 | CTF60C5CGS1 | TPLC100C16MP13 | 43500 | 18 | 11.7 | 9 | 44000 | 33400 | 75.91% | 2 | 32200 | R-454B
214395940 | 3.63 | Yes | Yes | YORK | HRCU-A-CB (Split System: Heat Pump with Remote Outdoor Unit-Air-Source) | Centrally-Ducted | HH860E2S11 | CTF60C5CGS1 | YPLC080C16MP13 | 43500 | 18 | 11.7 | 9 | 44000 | 33400 | 75.91% | 2 | 32200 | R-454B
214395941 | 3.63 | Yes | Yes | YORK | HRCU-A-CB (Split System: Heat Pump with Remote Outdoor Unit-Air-Source) | Centrally-Ducted | HH860E2S11 | CTF60C5CGS1 | YPLC100C16MP13 | 43500 | 18 | 11.7 | 9 | 44000 | 33400 | 75.91% | 2 | 32200 | R-454B
214395942 | 3.67 | Yes | Yes | YORK | HRCU-A-CB (Split System: Heat Pump with Remote Outdoor Unit-Air-Source) | Centrally-Ducted | HH860E2S11 | CTM60C5CGS1 | Y81E120C20SMPS1 | 44000 | 18 | 11.7 | 9 | 44500 | 33400 | 75.06% | 2 | 32800 | R-454B
214395943 | 3.75 | Yes | Yes | YORK | HRCU-A-CB (Split System: Heat Pump with Remote Outdoor Unit-Air-Source) | Centrally-Ducted | HH860E2S11 | CTM60C5CGS1+JMC16C2SN1 |  | 45000 | 19 | 12 | 9 | 44500 | 33600 | 75.51% | 2 | 33600 | R-454B
214395944 | 3.71 | Yes | Yes | YORK | HRCU-A-CB (Split System: Heat Pump with Remote Outdoor Unit-Air-Source) | Centrally-Ducted | HH860E2S11 | CTM60C5CGS1+JME16C2SN1 |  | 44500 | 19 | 12 | 9 | 44000 | 33000 | 75% | 2 | 32200 | R-454B
214395945 | 3.71 | Yes | Yes | YORK | HRCU-A-CB (Split System: Heat Pump with Remote Outdoor Unit-Air-Source) | Centrally-Ducted | HH860E2S11 | CTM60C5CGS1 | TM9E100C20MP12 | 44500 | 17 | 11.7 | 9 | 45000 | 33800 | 75.11% | 2 | 33200 | R-454B
214395946 | 3.71 | Yes | Yes | YORK | HRCU-A-CB (Split System: Heat Pump with Remote Outdoor Unit-Air-Source) | Centrally-Ducted | HH860E2S11 | CTF60C5CGS1 | TM8E100C20MP11 | 44500 | 17 | 11.7 | 9 | 45000 | 33800 | 75.11% | 2 | 33400 | R-454B
214395947 | 3.71 | Yes | Yes | YORK | HRCU-A-CB (Split System: Heat Pump with Remote Outdoor Unit-Air-Source) | Centrally-Ducted | HH860E2S11 | CTF60C5CGS1 | TMLE100C20MP11 | 44500 | 17 | 11.7 | 9 | 45000 | 33800 | 75.11% | 2 | 33400 | R-454B
214395948 | 3.71 | Yes | Yes | YORK | HRCU-A-CB (Split System: Heat Pump with Remote Outdoor Unit-Air-Source) | Centrally-Ducted | HH860E2S11 | CTM60C5CGS1 | TM8E100C20MP11 | 44500 | 17 | 11.7 | 9 | 45000 | 33800 | 75.11% | 2 | 33400 | R-454B
214395949 | 3.71 | Yes | Yes | YORK | HRCU-A-CB (Split System: Heat Pump with Remote Outdoor Unit-Air-Source) | Centrally-Ducted | HH860E2S11 | CTM60C5CGS1 | TMLE100C20MP11 | 44500 | 17 | 11.7 | 9 | 45000 | 33800 | 75.11% | 2 | 33400 | R-454B
214395950 | 3.71 | Yes | Yes | YORK | HRCU-A-CB (Split System: Heat Pump with Remote Outdoor Unit-Air-Source) | Centrally-Ducted | HH860E2S11 | CTF60C5CGS1 | TM9E100C16MP12 | 44500 | 18 | 11 | 9 | 46000 | 34400 | 74.78% | 2 | 34400 | R-454B
214395951 | 3.67 | Yes | Yes | YORK | HRCU-A-CB (Split System: Heat Pump with Remote Outdoor Unit-Air-Source) | Centrally-Ducted | HH860E2S11 | CTF60C5CGS1 | TM9V100C20MP12 | 44000 | 18 | 11 | 9 | 45000 | 33800 | 75.11% | 2 | 33400 | R-454B
214395952 | 3.67 | Yes | Yes | YORK | HRCU-A-CB (Split System: Heat Pump with Remote Outdoor Unit-Air-Source) | Centrally-Ducted | HH860E2S11 | CTF60C5CGS1 | TP9C100C20MP13 | 44000 | 18 | 11 | 9 | 45000 | 33800 | 75.11% | 2 | 33400 | R-454B
214395953 | 3.67 | Yes | Yes | YORK | HRCU-A-CB (Split System: Heat Pump with Remote Outdoor Unit-Air-Source) | Centrally-Ducted | HH860E2S11 | CTF60C5CGS1 | YP9C100C20MP13 | 44000 | 18 | 11 | 9 | 45000 | 33800 | 75.11% | 2 | 33400 | R-454B
214395954 | 3.71 | Yes | Yes | YORK | HRCU-A-CB (Split System: Heat Pump with Remote Outdoor Unit-Air-Source) | Centrally-Ducted | HH860E2S11 | CTF60C5CGS1 | Y81E100C20SMPS1 | 44500 | 18 | 12 | 9 | 44500 | 33400 | 75.06% | 2 | 32800 | R-454B
214395955 | 3.67 | Yes | Yes | YORK | HRCU-A-CB (Split System: Heat Pump with Remote Outdoor Unit-Air-Source) | Centrally-Ducted | HH860E2S11 | CTF60D5CGS1 | TM9Y120D20MP11 | 44000 | 18 | 11.7 | 9 | 44000 | 33400 | 75.91% | 2 | 32400 | R-454B
214395956 | 3.67 | Yes | Yes | YORK | HRCU-A-CB (Split System: Heat Pump with Remote Outdoor Unit-Air-Source) | Centrally-Ducted | HH860E2S11 | CTM60D5CGS1 | TM9V120D20MP12 | 44000 | 18 | 11.7 | 9 | 44000 | 33400 | 75.91% | 2 | 32400 | R-454B
214395957 | 3.67 | Yes | Yes | YORK | HRCU-A-CB (Split System: Heat Pump with Remote Outdoor Unit-Air-Source) | Centrally-Ducted | HH860E2S11 | CTM60D5CGS1 | TP9C120D20MP13 | 44000 | 18 | 11.7 | 9 | 44000 | 33400 | 75.91% | 2 | 32400 | R-454B
214395958 | 3.67 | Yes | Yes | YORK | HRCU-A-CB (Split System: Heat Pump with Remote Outdoor Unit-Air-Source) | Centrally-Ducted | HH860E2S11 | CTM60D5CGS1 | YP9C120D20MP13 | 44000 | 18 | 11.7 | 9 | 44000 | 33400 | 75.91% | 2 | 32400 | R-454B
214395959 | 3.71 | Yes | Yes | YORK | HRCU-A-CB (Split System: Heat Pump with Remote Outdoor Unit-Air-Source) | Centrally-Ducted | HH860E2S11 | CTM60C5CGS1 | Y81E080C16SMPS1 | 44500 | 18 | 12 | 9 | 44500 | 33400 | 75.06% | 2 | 33000 | R-454B
214395960 | 1.92 | Yes | Yes | YORK | HRCU-A-CB (Split System: Heat Pump with Remote Outdoor Unit-Air-Source) | Centrally-Ducted | HH824E2S11 | JHE30B5AD2SS1 |  | 23000 | 19 | 12 | 9.5 | 23000 | 18100 | 78.7% | 2 | 17700 | R-454B
214395961 | 1.92 | Yes | Yes | YORK | HRCU-A-CB (Split System: Heat Pump with Remote Outdoor Unit-Air-Source) | Centrally-Ducted | HH824E2S11 | CTF36B5ADS1 | TM8V080B12MP12 | 23000 | 18 | 12 | 9 | 23000 | 18500 | 80.43% | 2 | 18200 | R-454B
214395962 | 1.92 | Yes | Yes | YORK | HRCU-A-CB (Split System: Heat Pump with Remote Outdoor Unit-Air-Source) | Centrally-Ducted | HH824E2S11 | CTF36B5ADS1 | TPLC080B12MP13 | 23000 | 18 | 12 | 9 | 23000 | 18500 | 80.43% | 2 | 18200 | R-454B
214395963 | 1.92 | Yes | Yes | YORK | HRCU-A-CB (Split System: Heat Pump with Remote Outdoor Unit-Air-Source) | Centrally-Ducted | HH824E2S11 | CTF36B5ADS1 | YPLC080B12MP13 | 23000 | 18 | 12 | 9 | 23000 | 18500 | 80.43% | 2 | 18200 | R-454B
214395964 | 1.92 | Yes | Yes | YORK | HRCU-A-CB (Split System: Heat Pump with Remote Outdoor Unit-Air-Source) | Centrally-Ducted | HH824E2S11 | CTF30A5ADS1 | TM9Y040A10MP11 | 23000 | 17 | 12 | 9 | 23000 | 18000 | 78.26% | 2 | 17600 | R-454B
214395965 | 1.92 | Yes | Yes | YORK | HRCU-A-CB (Split System: Heat Pump with Remote Outdoor Unit-Air-Source) | Centrally-Ducted | HH824E2S11 | CTF36B5ADS1 | Y81E080B12SMPS1 | 23000 | 19 | 12 | 9.5 | 23000 | 18600 | 80.87% | 2 | 18300 | R-454B
214395966 | 1.92 | Yes | Yes | YORK | HRCU-A-CB (Split System: Heat Pump with Remote Outdoor Unit-Air-Source) | Centrally-Ducted | HH824E2S11 | CTF36B5ADS1 | TM8E100B12MP11 | 23000 | 18 | 12 | 9.5 | 23000 | 18900 | 82.17% | 2 | 18600 | R-454B
214395967 | 1.92 | Yes | Yes | YORK | HRCU-A-CB (Split System: Heat Pump with Remote Outdoor Unit-Air-Source) | Centrally-Ducted | HH824E2S11 | CTF36B5ADS1 | TMLE100B12MP11 | 23000 | 18 | 12 | 9.5 | 23000 | 18900 | 82.17% | 2 | 18600 | R-454B
214395968 | 1.92 | Yes | Yes | YORK | HRCU-A-CB (Split System: Heat Pump with Remote Outdoor Unit-Air-Source) | Centrally-Ducted | HH824E2S11 | CTF36B5ADS1 | TM9Y080B12MP11 | 23000 | 18 | 12 | 9.5 | 23000 | 18600 | 80.87% | 2 | 18300 | R-454B
214395969 | 1.92 | Yes | Yes | YORK | HRCU-A-CB (Split System: Heat Pump with Remote Outdoor Unit-Air-Source) | Centrally-Ducted | HH824E2S11 | CTM30B5ACS1 | TM9Y080B12MP11 | 23000 | 17 | 11.7 | 9.5 | 23000 | 18500 | 80.43% | 2 | 18000 | R-454B
214395970 | 1.92 | Yes | Yes | YORK | HRCU-A-CB (Split System: Heat Pump with Remote Outdoor Unit-Air-Source) | Centrally-Ducted | HH824E2S11 | CTF30B5ACS1+JMVT12BC2N1 |  | 23000 | 18 | 12 | 9.5 | 23000 | 19000 | 82.61% | 2 | 17600 | R-454B
214395971 | 1.92 | Yes | Yes | YORK | HRCU-A-CB (Split System: Heat Pump with Remote Outdoor Unit-Air-Source) | Centrally-Ducted | HH824E2S11 | CTM30B5ACS1+JMC12B2SN1 |  | 23000 | 18 | 12 | 9.5 | 23000 | 19000 | 82.61% | 2 | 17600 | R-454B
214395972 | 1.92 | Yes | Yes | YORK | HRCU-A-CB (Split System: Heat Pump with Remote Outdoor Unit-Air-Source) | Centrally-Ducted | HH824E2S11 | CTM30B5ACS1 | TM9V080B12MP12 | 23000 | 17 | 12 | 9.5 | 23000 | 17800 | 77.39% | 2 | 18000 | R-454B
214395973 | 1.92 | Yes | Yes | YORK | HRCU-A-CB (Split System: Heat Pump with Remote Outdoor Unit-Air-Source) | Centrally-Ducted | HH824E2S11 | CTM30B5ACS1 | TP9C080B12MP13 | 23000 | 17 | 12 | 9.5 | 23000 | 17800 | 77.39% | 2 | 18000 | R-454B
214395974 | 1.92 | Yes | Yes | YORK | HRCU-A-CB (Split System: Heat Pump with Remote Outdoor Unit-Air-Source) | Centrally-Ducted | HH824E2S11 | CTM30B5ACS1 | YP9C080B12MP13 | 23000 | 17 | 12 | 9.5 | 23000 | 17800 | 77.39% | 2 | 18000 | R-454B
214395975 | 1.92 | Yes | Yes | YORK | HRCU-A-CB (Split System: Heat Pump with Remote Outdoor Unit-Air-Source) | Centrally-Ducted | HH824E2S11 | CTM30B5ACS1 | TM8E100B12MP11 | 23000 | 17 | 12 | 9.5 | 23000 | 18300 | 79.57% | 2 | 18000 | R-454B
214395976 | 1.92 | Yes | Yes | YORK | HRCU-A-CB (Split System: Heat Pump with Remote Outdoor Unit-Air-Source) | Centrally-Ducted | HH824E2S11 | CTM30B5ACS1 | TMLE100B12MP11 | 23000 | 17 | 12 | 9.5 | 23000 | 18300 | 79.57% | 2 | 18000 | R-454B
214395977 | 1.92 | Yes | Yes | YORK | HRCU-A-CB (Split System: Heat Pump with Remote Outdoor Unit-Air-Source) | Centrally-Ducted | HH824E2S11 | CTM30B5ACS1 | TL9E060B12UH11 | 23000 | 17 | 12 | 9.5 | 23000 | 18300 | 79.57% | 2 | 18100 | R-454B
214395978 | 4.42 | Yes | Yes | YORK | HRCU-A-CB (Split System: Heat Pump with Remote Outdoor Unit-Air-Source) | Centrally-Ducted | HH860E2S11 | CTM60C5CHS1 | TM9Y100C20MP11 | 53000 | 19 | 11 | 8.5 | 54500 | 39500 | 72.48% | 2 | 37600 | R-454B
214395979 | 4.42 | Yes | Yes | YORK | HRCU-A-CB (Split System: Heat Pump with Remote Outdoor Unit-Air-Source) | Centrally-Ducted | HH860E2S11 | CTF60C5CHS1 | TM9V100C20MP12 | 53000 | 19 | 11 | 8.5 | 53500 | 38500 | 71.96% | 2 | 37000 | R-454B
214395980 | 4.42 | Yes | Yes | YORK | HRCU-A-CB (Split System: Heat Pump with Remote Outdoor Unit-Air-Source) | Centrally-Ducted | HH860E2S11 | CTF60C5CHS1 | TP9C100C20MP13 | 53000 | 19 | 11 | 8.5 | 53500 | 38500 | 71.96% | 2 | 37000 | R-454B
214395981 | 4.42 | Yes | Yes | YORK | HRCU-A-CB (Split System: Heat Pump with Remote Outdoor Unit-Air-Source) | Centrally-Ducted | HH860E2S11 | CTF60C5CHS1 | YP9C100C20MP13 | 53000 | 19 | 11 | 8.5 | 53500 | 38500 | 71.96% | 2 | 37000 | R-454B
214395982 | 4.46 | Yes | Yes | YORK | HRCU-A-CB (Split System: Heat Pump with Remote Outdoor Unit-Air-Source) | Centrally-Ducted | HH860E2S11 | CTM60D5CHS1 | TM9Y120D20MP11 | 53500 | 19 | 11 | 8.5 | 54500 | 39500 | 72.48% | 2 | 37800 | R-454B
214395983 | 4.5 | Yes | Yes | YORK | HRCU-A-CB (Split System: Heat Pump with Remote Outdoor Unit-Air-Source) | Centrally-Ducted | HH860E2S11 | CTM60C5CHS1+JME16C2SN1 |  | 54000 | 19 | 12 | 9 | 53500 | 38500 | 71.96% | 2 | 36600 | R-454B
214395984 | 4.46 | Yes | Yes | YORK | HRCU-A-CB (Split System: Heat Pump with Remote Outdoor Unit-Air-Source) | Centrally-Ducted | HH860E2S11 | CTM60C5CHS1+JMC17C2SN1 |  | 53500 | 19 | 12 | 9 | 53000 | 38000 | 71.7% | 2 | 36400 | R-454B
214395985 | 4.46 | Yes | Yes | YORK | HRCU-A-CB (Split System: Heat Pump with Remote Outdoor Unit-Air-Source) | Centrally-Ducted | HH860E2S11 | CTM60C5CHS1 | Y81E120C20SMPS1 | 53500 | 19 | 11.7 | 9 | 53500 | 38000 | 71.03% | 2 | 36600 | R-454B
214395986 | 4.5 | Yes | Yes | YORK | HRCU-A-CB (Split System: Heat Pump with Remote Outdoor Unit-Air-Source) | Centrally-Ducted | HH860E2S11 | CTM60C5CHS1 | TM8Y120C20MP11 | 54000 | 19 | 11 | 9 | 55000 | 39500 | 71.82% | 2 | 38000 | R-454B
214395987 | 4.5 | Yes | Yes | YORK | HRCU-A-CB (Split System: Heat Pump with Remote Outdoor Unit-Air-Source) | Centrally-Ducted | HH860E2S11 | CTM60C5CHS1 | TM8Y100C20MP11 | 54000 | 19 | 11 | 9 | 55000 | 39500 | 71.82% | 2 | 38000 | R-454B
214395988 | 4.42 | Yes | Yes | YORK | HRCU-A-CB (Split System: Heat Pump with Remote Outdoor Unit-Air-Source) | Centrally-Ducted | HH860E2S11 | CTM60C5CHS1 | TM9V100C20MP12 | 53000 | 19 | 11 | 8.5 | 53500 | 38500 | 71.96% | 2 | 37000 | R-454B
214395989 | 4.42 | Yes | Yes | YORK | HRCU-A-CB (Split System: Heat Pump with Remote Outdoor Unit-Air-Source) | Centrally-Ducted | HH860E2S11 | CTM60C5CHS1 | TP9C100C20MP13 | 53000 | 19 | 11 | 8.5 | 53500 | 38500 | 71.96% | 2 | 37000 | R-454B
214395990 | 4.42 | Yes | Yes | YORK | HRCU-A-CB (Split System: Heat Pump with Remote Outdoor Unit-Air-Source) | Centrally-Ducted | HH860E2S11 | CTM60C5CHS1 | YP9C100C20MP13 | 53000 | 19 | 11 | 8.5 | 53500 | 38500 | 71.96% | 2 | 37000 | R-454B
214395991 | 4.46 | Yes | Yes | YORK | HRCU-A-CB (Split System: Heat Pump with Remote Outdoor Unit-Air-Source) | Centrally-Ducted | HH860E2S11 | CTM60C5CHS1 | Y81E100C20SMPS1 | 53500 | 19 | 12 | 9 | 53500 | 38500 | 71.96% | 2 | 36600 | R-454B
214395992 | 4.54 | Yes | Yes | YORK | HRCU-A-CB (Split System: Heat Pump with Remote Outdoor Unit-Air-Source) | Centrally-Ducted | HH860E2S11 | JHC60D5CJ2SS1 |  | 54500 | 19 | 11 | 9 | 56500 | 40000 | 70.8% | 2 | 39000 | R-454B
214395993 | 4.5 | Yes | Yes | YORK | HRCU-A-CB (Split System: Heat Pump with Remote Outdoor Unit-Air-Source) | Centrally-Ducted | HH860E2S11 | CTM60D5CJS1+JMC20D2SN1 |  | 54000 | 19 | 11 | 9 | 55500 | 39500 | 71.17% | 2 | 38000 | R-454B
214395994 | 4.42 | Yes | Yes | YORK | HRCU-A-CB (Split System: Heat Pump with Remote Outdoor Unit-Air-Source) | Centrally-Ducted | HH860E2S11 | CTF60D5CJS1 | TM9V120D20MP12 | 53000 | 19 | 11 | 9 | 55000 | 39500 | 71.82% | 2 | 38000 | R-454B
214395995 | 4.42 | Yes | Yes | YORK | HRCU-A-CB (Split System: Heat Pump with Remote Outdoor Unit-Air-Source) | Centrally-Ducted | HH860E2S11 | CTF60D5CJS1 | TP9C120D20MP13 | 53000 | 19 | 11 | 9 | 55000 | 39500 | 71.82% | 2 | 38000 | R-454B
214395996 | 4.42 | Yes | Yes | YORK | HRCU-A-CB (Split System: Heat Pump with Remote Outdoor Unit-Air-Source) | Centrally-Ducted | HH860E2S11 | CTF60D5CJS1 | YP9C120D20MP13 | 53000 | 19 | 11 | 9 | 55000 | 39500 | 71.82% | 2 | 38000 | R-454B
214395997 | 2.85 | Yes | Yes | YORK | HRCU-A-CB (Split System: Heat Pump with Remote Outdoor Unit-Air-Source) | Centrally-Ducted | HH836E2S11 | CTF48C5CFS1+JME16C2SN1 |  | 34200 | 19 | 11.7 | 9 | 31600 | 25200 | 79.75% | 2 | 25800 | R-454B
214395998 | 2.82 | Yes | Yes | YORK | HRCU-A-CB (Split System: Heat Pump with Remote Outdoor Unit-Air-Source) | Centrally-Ducted | HH836E2S11 | CTM48C5CFS1 | TM8Y100C16MP11 | 33800 | 19 | 11 | 9 | 31800 | 25400 | 79.87% | 2 | 26200 | R-454B
214395999 | 2.82 | Yes | Yes | YORK | HRCU-A-CB (Split System: Heat Pump with Remote Outdoor Unit-Air-Source) | Centrally-Ducted | HH836E2S11 | CTM48C5CFS1 | TM8Y080C16MP11 | 33800 | 19 | 11 | 9 | 31800 | 25400 | 79.87% | 2 | 26200 | R-454B
214396000 | 2.77 | Yes | Yes | YORK | HRCU-A-CB (Split System: Heat Pump with Remote Outdoor Unit-Air-Source) | Centrally-Ducted | HH836E2S11 | CTM36C5CDS1 | TM9Y100C16MP11 | 33200 | 18 | 11 | 9 | 31000 | 25200 | 81.29% | 2 | 27200 | R-454B
214396001 | 2.83 | Yes | Yes | YORK | HRCU-A-CB (Split System: Heat Pump with Remote Outdoor Unit-Air-Source) | Centrally-Ducted | HH836E2S11 | CTF36B5CDS1+JMVT12BC2N1 |  | 34000 | 19 | 11.7 | 9 | 31400 | 25600 | 81.53% | 2 | 27800 | R-454B
214396002 | 2.87 | Yes | Yes | YORK | HRCU-A-CB (Split System: Heat Pump with Remote Outdoor Unit-Air-Source) | Centrally-Ducted | HH836E2S11 | CTF36C5CDS1+JMC17C2SN1 |  | 34400 | 19 | 11.7 | 9 | 31600 | 25400 | 80.38% | 2 | 27600 | R-454B
214396003 | 2.88 | Yes | Yes | YORK | HRCU-A-CB (Split System: Heat Pump with Remote Outdoor Unit-Air-Source) | Centrally-Ducted | HH836E2S11 | CTF36C5CDS1 | TM9V100C20MP12 | 34600 | 18 | 10 | 8.5 | 33000 | 27200 | 82.42% | 2 | 29600 | R-454B
214396004 | 2.88 | Yes | Yes | YORK | HRCU-A-CB (Split System: Heat Pump with Remote Outdoor Unit-Air-Source) | Centrally-Ducted | HH836E2S11 | CTF36C5CDS1 | TP9C100C20MP13 | 34600 | 18 | 10 | 8.5 | 33000 | 27200 | 82.42% | 2 | 29600 | R-454B
214396005 | 2.88 | Yes | Yes | YORK | HRCU-A-CB (Split System: Heat Pump with Remote Outdoor Unit-Air-Source) | Centrally-Ducted | HH836E2S11 | CTF36C5CDS1 | YP9C100C20MP13 | 34600 | 18 | 10 | 8.5 | 33000 | 27200 | 82.42% | 2 | 29600 | R-454B
214396006 | 2.82 | Yes | Yes | YORK | HRCU-A-CB (Split System: Heat Pump with Remote Outdoor Unit-Air-Source) | Centrally-Ducted | HH836E2S11 | CTM36C5CDS1 | TM8E080C16MP11 | 33800 | 18 | 11 | 8.5 | 31400 | 25600 | 81.53% | 2 | 27800 | R-454B
214396007 | 2.82 | Yes | Yes | YORK | HRCU-A-CB (Split System: Heat Pump with Remote Outdoor Unit-Air-Source) | Centrally-Ducted | HH836E2S11 | CTM36C5CDS1 | TMLE080C16MP11 | 33800 | 18 | 11 | 8.5 | 31400 | 25600 | 81.53% | 2 | 27800 | R-454B
214396008 | 2.75 | Yes | Yes | YORK | HRCU-A-CB (Split System: Heat Pump with Remote Outdoor Unit-Air-Source) | Centrally-Ducted | HH836E2S11 | CTM36B5CDS1 | TM9E060B12MP12 | 33000 | 17 | 11 | 8.5 | 31400 | 25400 | 80.89% | 2 | 27400 | R-454B
214396009 | 2.87 | Yes | Yes | YORK | HRCU-A-CB (Split System: Heat Pump with Remote Outdoor Unit-Air-Source) | Centrally-Ducted | HH836E2S11 | CTM36C5CDS1 | TM9E100C20MP12 | 34400 | 17 | 11 | 8.5 | 32400 | 26600 | 82.1% | 2 | 29000 | R-454B
214396010 | 2.87 | Yes | Yes | YORK | HRCU-A-CB (Split System: Heat Pump with Remote Outdoor Unit-Air-Source) | Centrally-Ducted | HH836E2S11 | CTF36C5CDS1 | Y81E120C20SMPS1 | 34400 | 18 | 11 | 8.5 | 32000 | 26200 | 81.88% | 2 | 28600 | R-454B
214396011 | 2.85 | Yes | Yes | YORK | HRCU-A-CB (Split System: Heat Pump with Remote Outdoor Unit-Air-Source) | Centrally-Ducted | HH836E2S11 | CTM36C5CDS1 | TM9E080C16MP12 | 34200 | 18 | 11 | 8.5 | 32600 | 27000 | 82.82% | 2 | 29400 | R-454B
214396012 | 2.77 | Yes | Yes | YORK | HRCU-A-CB (Split System: Heat Pump with Remote Outdoor Unit-Air-Source) | Centrally-Ducted | HH836E2S11 | CTF36B5CDS1 | Y81E080B12SMPS1 | 33200 | 18 | 11.7 | 8.5 | 30400 | 24800 | 81.58% | 2 | 26800 | R-454B
214396013 | 2.78 | Yes | Yes | YORK | HRCU-A-CB (Split System: Heat Pump with Remote Outdoor Unit-Air-Source) | Centrally-Ducted | HH836E2S11 | CTM36B5CDS1 | TM9E080B12MP12 | 33400 | 17 | 11 | 8.5 | 31800 | 26000 | 81.76% | 2 | 28200 | R-454B
214396014 | 2.87 | Yes | Yes | YORK | HRCU-A-CB (Split System: Heat Pump with Remote Outdoor Unit-Air-Source) | Centrally-Ducted | HH836E2S11 | CTM36C5CDS1 | Y81E120C16SMPS1 | 34400 | 18 | 11.7 | 8.5 | 31600 | 25800 | 81.65% | 2 | 28000 | R-454B
214396015 | 2.8 | Yes | Yes | YORK | HRCU-A-CB (Split System: Heat Pump with Remote Outdoor Unit-Air-Source) | Centrally-Ducted | HH836E2S11 | JHE36C5CD2SS1 |  | 33600 | 19 | 11.7 | 9 | 30600 | 25000 | 81.7% | 2 | 27000 | R-454B
214396016 | 2.77 | Yes | Yes | YORK | HRCU-A-CB (Split System: Heat Pump with Remote Outdoor Unit-Air-Source) | Centrally-Ducted | HH836E2S11 | CTF36C5CDS1 | TM8E120C16MP11 | 33200 | 18 | 11.7 | 8.5 | 30600 | 25000 | 81.7% | 2 | 27000 | R-454B
214396017 | 2.77 | Yes | Yes | YORK | HRCU-A-CB (Split System: Heat Pump with Remote Outdoor Unit-Air-Source) | Centrally-Ducted | HH836E2S11 | CTF36C5CDS1 | TMLE120C16MP11 | 33200 | 18 | 11.7 | 8.5 | 30600 | 25000 | 81.7% | 2 | 27000 | R-454B
214396018 | 2.8 | Yes | Yes | YORK | HRCU-A-CB (Split System: Heat Pump with Remote Outdoor Unit-Air-Source) | Centrally-Ducted | HH836E2S11 | CTF36C5CDS1 | TM8Y120C20MP11 | 33600 | 18 | 11.7 | 8.5 | 31000 | 25200 | 81.29% | 2 | 27400 | R-454B
214396019 | 2.8 | Yes | Yes | YORK | HRCU-A-CB (Split System: Heat Pump with Remote Outdoor Unit-Air-Source) | Centrally-Ducted | HH836E2S11 | CTF36C5CDS1 | TM8Y100C20MP11 | 33600 | 18 | 11.7 | 8.5 | 31000 | 25200 | 81.29% | 2 | 27400 | R-454B
214396020 | 2.87 | Yes | Yes | YORK | HRCU-A-CB (Split System: Heat Pump with Remote Outdoor Unit-Air-Source) | Centrally-Ducted | HH836E2S11 | CTM36C5CDS1 | TM8E080C20MP11 | 34400 | 17 | 11 | 8.5 | 32400 | 26400 | 81.48% | 2 | 28600 | R-454B
214396021 | 2.87 | Yes | Yes | YORK | HRCU-A-CB (Split System: Heat Pump with Remote Outdoor Unit-Air-Source) | Centrally-Ducted | HH836E2S11 | CTM36C5CDS1 | TMLE080C20MP11 | 34400 | 17 | 11 | 8.5 | 32400 | 26400 | 81.48% | 2 | 28600 | R-454B
214396022 | 2.82 | Yes | Yes | YORK | HRCU-A-CB (Split System: Heat Pump with Remote Outdoor Unit-Air-Source) | Centrally-Ducted | HH836E2S11 | CTF48C5CFS1+JMET16CS2N1 |  | 33800 | 19 | 11.7 | 9 | 31200 | 25200 | 80.77% | 2 | 25800 | R-454B
214396023 | 2.85 | Yes | Yes | YORK | HRCU-A-CB (Split System: Heat Pump with Remote Outdoor Unit-Air-Source) | Centrally-Ducted | HH836E2S11 | CTF48C5CFS1 | TM9Y100C20MP11 | 34200 | 17 | 10 | 8.5 | 32800 | 26000 | 79.27% | 2 | 26600 | R-454B
214396024 | 2.87 | Yes | Yes | YORK | HRCU-A-CB (Split System: Heat Pump with Remote Outdoor Unit-Air-Source) | Centrally-Ducted | HH836E2S11 | CTF48C5CFS1+JMC17C2SN1 |  | 34400 | 19 | 11.7 | 9 | 32000 | 25200 | 78.75% | 2 | 25800 | R-454B
214396025 | 2.87 | Yes | Yes | YORK | HRCU-A-CB (Split System: Heat Pump with Remote Outdoor Unit-Air-Source) | Centrally-Ducted | HH836E2S11 | CTM48C5CFS1+JME16C2SN1 |  | 34400 | 19 | 11.7 | 9 | 31600 | 25200 | 79.75% | 2 | 25800 | R-454B
214396026 | 2.87 | Yes | Yes | YORK | HRCU-A-CB (Split System: Heat Pump with Remote Outdoor Unit-Air-Source) | Centrally-Ducted | HH836E2S11 | CTF48C5CFS1 | TM8E100C20MP11 | 34400 | 17 | 11 | 8.5 | 32600 | 25800 | 79.14% | 2 | 26400 | R-454B
214396027 | 2.87 | Yes | Yes | YORK | HRCU-A-CB (Split System: Heat Pump with Remote Outdoor Unit-Air-Source) | Centrally-Ducted | HH836E2S11 | CTF48C5CFS1 | TMLE100C20MP11 | 34400 | 17 | 11 | 8.5 | 32600 | 25800 | 79.14% | 2 | 26400 | R-454B
214396028 | 2.88 | Yes | Yes | YORK | HRCU-A-CB (Split System: Heat Pump with Remote Outdoor Unit-Air-Source) | Centrally-Ducted | HH836E2S11 | CTM48C5CFS1 | TM8Y120C20MP11 | 34600 | 19 | 11 | 9 | 32600 | 25800 | 79.14% | 2 | 26400 | R-454B
214396029 | 2.88 | Yes | Yes | YORK | HRCU-A-CB (Split System: Heat Pump with Remote Outdoor Unit-Air-Source) | Centrally-Ducted | HH836E2S11 | CTM48C5CFS1 | TM8Y100C20MP11 | 34600 | 19 | 11 | 9 | 32600 | 25800 | 79.14% | 2 | 26400 | R-454B
214396030 | 2.75 | Yes | Yes | YORK | HRCU-A-CB (Split System: Heat Pump with Remote Outdoor Unit-Air-Source) | Centrally-Ducted | HH836E2S11 | CTM48C5CFS1 | TM8V100C16MP12 | 33000 | 19 | 11 | 9 | 31200 | 25200 | 80.77% | 2 | 25800 | R-454B
214396031 | 2.75 | Yes | Yes | YORK | HRCU-A-CB (Split System: Heat Pump with Remote Outdoor Unit-Air-Source) | Centrally-Ducted | HH836E2S11 | CTM48C5CFS1 | TM8V080C16MP12 | 33000 | 19 | 11 | 9 | 31200 | 25200 | 80.77% | 2 | 25800 | R-454B
214396032 | 2.75 | Yes | Yes | YORK | HRCU-A-CB (Split System: Heat Pump with Remote Outdoor Unit-Air-Source) | Centrally-Ducted | HH836E2S11 | CTM48C5CFS1 | TMLV100C16MP12 | 33000 | 19 | 11 | 9 | 31200 | 25200 | 80.77% | 2 | 25800 | R-454B
214396033 | 2.75 | Yes | Yes | YORK | HRCU-A-CB (Split System: Heat Pump with Remote Outdoor Unit-Air-Source) | Centrally-Ducted | HH836E2S11 | CTM48C5CFS1 | TPLC080C16MP13 | 33000 | 19 | 11 | 9 | 31200 | 25200 | 80.77% | 2 | 25800 | R-454B
214396034 | 2.75 | Yes | Yes | YORK | HRCU-A-CB (Split System: Heat Pump with Remote Outdoor Unit-Air-Source) | Centrally-Ducted | HH836E2S11 | CTM48C5CFS1 | TPLC100C16MP13 | 33000 | 19 | 11 | 9 | 31200 | 25200 | 80.77% | 2 | 25800 | R-454B
214396035 | 2.75 | Yes | Yes | YORK | HRCU-A-CB (Split System: Heat Pump with Remote Outdoor Unit-Air-Source) | Centrally-Ducted | HH836E2S11 | CTM48C5CFS1 | YPLC080C16MP13 | 33000 | 19 | 11 | 9 | 31200 | 25200 | 80.77% | 2 | 25800 | R-454B
214396036 | 2.75 | Yes | Yes | YORK | HRCU-A-CB (Split System: Heat Pump with Remote Outdoor Unit-Air-Source) | Centrally-Ducted | HH836E2S11 | CTM48C5CFS1 | YPLC100C16MP13 | 33000 | 19 | 11 | 9 | 31200 | 25200 | 80.77% | 2 | 25800 | R-454B
214396037 | 2.85 | Yes | Yes | YORK | HRCU-A-CB (Split System: Heat Pump with Remote Outdoor Unit-Air-Source) | Centrally-Ducted | HH836E2S11 | CTF48C5CFS1 | Y81E120C20SMPS1 | 34200 | 19 | 11 | 9 | 32000 | 25400 | 79.38% | 2 | 26200 | R-454B
214396038 | 2.87 | Yes | Yes | YORK | HRCU-A-CB (Split System: Heat Pump with Remote Outdoor Unit-Air-Source) | Centrally-Ducted | HH836E2S11 | CTM48C5CFS1 | TM9E100C20MP12 | 34400 | 18 | 11 | 9 | 32400 | 25600 | 79.01% | 2 | 26400 | R-454B
214396039 | 2.85 | Yes | Yes | YORK | HRCU-A-CB (Split System: Heat Pump with Remote Outdoor Unit-Air-Source) | Centrally-Ducted | HH836E2S11 | CTM48C5CFS1 | Y81E080C20SMPS1 | 34200 | 19 | 11 | 9 | 32000 | 25400 | 79.38% | 2 | 26000 | R-454B
214396040 | 2.82 | Yes | Yes | YORK | HRCU-A-CB (Split System: Heat Pump with Remote Outdoor Unit-Air-Source) | Centrally-Ducted | HH836E2S11 | CTM48C5CFS1 | TL8E080C16UH11 | 33800 | 19 | 11 | 9 | 32000 | 25600 | 80% | 2 | 26200 | R-454B
214396041 | 3.67 | Yes | Yes | YORK | HRCU-A-CB (Split System: Heat Pump with Remote Outdoor Unit-Air-Source) | Centrally-Ducted | HH860E2S11 | CTM60C5CGS1 | TM9Y100C16MP11 | 44000 | 18 | 11 | 9 | 44500 | 33800 | 75.96% | 2 | 33000 | R-454B
214396042 | 3.75 | Yes | Yes | YORK | HRCU-A-CB (Split System: Heat Pump with Remote Outdoor Unit-Air-Source) | Centrally-Ducted | HH860E2S11 | CTF60C5CGS1 | TL8E100C20UH11 | 45000 | 18 | 11.7 | 9 | 45000 | 33400 | 74.22% | 2 | 32600 | R-454B
214396043 | 3.63 | Yes | Yes | YORK | HRCU-A-CB (Split System: Heat Pump with Remote Outdoor Unit-Air-Source) | Centrally-Ducted | HH860E2S11 | CTF60C5CGS1 | TM9V100C16MP12 | 43500 | 18 | 11.7 | 9 | 44000 | 33200 | 75.45% | 2 | 32200 | R-454B
214396044 | 3.63 | Yes | Yes | YORK | HRCU-A-CB (Split System: Heat Pump with Remote Outdoor Unit-Air-Source) | Centrally-Ducted | HH860E2S11 | CTF60C5CGS1 | TP9C100C16MP13 | 43500 | 18 | 11.7 | 9 | 44000 | 33200 | 75.45% | 2 | 32200 | R-454B
214396045 | 3.63 | Yes | Yes | YORK | HRCU-A-CB (Split System: Heat Pump with Remote Outdoor Unit-Air-Source) | Centrally-Ducted | HH860E2S11 | CTF60C5CGS1 | YP9C100C16MP13 | 43500 | 18 | 11.7 | 9 | 44000 | 33200 | 75.45% | 2 | 32200 | R-454B
214396046 | 3.75 | Yes | Yes | YORK | HRCU-A-CB (Split System: Heat Pump with Remote Outdoor Unit-Air-Source) | Centrally-Ducted | HH860E2S11 | CTF60C5CGS1+JMC16C2SN1 |  | 45000 | 19 | 12 | 9 | 45000 | 33600 | 74.67% | 2 | 33600 | R-454B
214396047 | 3.67 | Yes | Yes | YORK | HRCU-A-CB (Split System: Heat Pump with Remote Outdoor Unit-Air-Source) | Centrally-Ducted | HH860E2S11 | CTM60C5CGS1 | Y81E080C20SMPS1 | 44000 | 18 | 12 | 9 | 44500 | 33400 | 75.06% | 2 | 32600 | R-454B
214396048 | 3.75 | Yes | Yes | YORK | HRCU-A-CB (Split System: Heat Pump with Remote Outdoor Unit-Air-Source) | Centrally-Ducted | HH860E2S11 | CTM60D5CGS1+JME18D2SN1 |  | 45000 | 19 | 12 | 9 | 44500 | 33000 | 74.16% | 2 | 32000 | R-454B
214396049 | 3.71 | Yes | Yes | YORK | HRCU-A-CB (Split System: Heat Pump with Remote Outdoor Unit-Air-Source) | Centrally-Ducted | HH860E2S11 | CTM60C5CGS1 | TL9E080C16UH11 | 44500 | 18 | 11 | 9 | 46000 | 34400 | 74.78% | 2 | 34400 | R-454B
214396050 | 3.67 | Yes | Yes | YORK | HRCU-A-CB (Split System: Heat Pump with Remote Outdoor Unit-Air-Source) | Centrally-Ducted | HH860E2S11 | CTM60C5CGS1 | TL8E100C20UH11 | 44000 | 18 | 11.7 | 9 | 44000 | 33400 | 75.91% | 2 | 32600 | R-454B
214396051 | 3.71 | Yes | Yes | YORK | HRCU-A-CB (Split System: Heat Pump with Remote Outdoor Unit-Air-Source) | Centrally-Ducted | HH860E2S11 | CTM60C5CGS1 | TM8E120C20MP11 | 44500 | 17 | 11.7 | 9 | 45000 | 33600 | 74.67% | 2 | 33400 | R-454B
214396052 | 3.71 | Yes | Yes | YORK | HRCU-A-CB (Split System: Heat Pump with Remote Outdoor Unit-Air-Source) | Centrally-Ducted | HH860E2S11 | CTM60C5CGS1 | TMLE120C20MP11 | 44500 | 17 | 11.7 | 9 | 45000 | 33600 | 74.67% | 2 | 33400 | R-454B
214396053 | 3.75 | Yes | Yes | YORK | HRCU-A-CB (Split System: Heat Pump with Remote Outdoor Unit-Air-Source) | Centrally-Ducted | HH860E2S11 | CTM60D5CGS1+JMC20D2SN1 |  | 45000 | 18 | 12 | 9.5 | 46500 | 33800 | 72.69% | 2 | 34000 | R-454B
214396054 | 3.71 | Yes | Yes | YORK | HRCU-A-CB (Split System: Heat Pump with Remote Outdoor Unit-Air-Source) | Centrally-Ducted | HH860E2S11 | CTF60C5CGS1 | TL9E080C16UH11 | 44500 | 18 | 11 | 9 | 45500 | 33800 | 74.29% | 2 | 33000 | R-454B
214396055 | 3.67 | Yes | Yes | YORK | HRCU-A-CB (Split System: Heat Pump with Remote Outdoor Unit-Air-Source) | Centrally-Ducted | HH860E2S11 | CTF60C5CGS1 | Y81E120C16SMPS1 | 44000 | 18 | 12 | 9 | 43500 | 33000 | 75.86% | 2 | 32000 | R-454B
214396056 | 3.83 | Yes | Yes | YORK | HRCU-A-CB (Split System: Heat Pump with Remote Outdoor Unit-Air-Source) | Centrally-Ducted | HH860E2S11 | CTF60D5CGS1 | TM8E130D20MP11 | 46000 | 18 | 11 | 9 | 47500 | 35200 | 74.11% | 2 | 36200 | R-454B
214396057 | 3.83 | Yes | Yes | YORK | HRCU-A-CB (Split System: Heat Pump with Remote Outdoor Unit-Air-Source) | Centrally-Ducted | HH860E2S11 | CTF60D5CGS1 | TMLE130D20MP11 | 46000 | 18 | 11 | 9 | 47500 | 35200 | 74.11% | 2 | 36200 | R-454B
214396058 | 3.67 | Yes | Yes | YORK | HRCU-A-CB (Split System: Heat Pump with Remote Outdoor Unit-Air-Source) | Centrally-Ducted | HH860E2S11 | CTM60C5CGS1 | TM8V100C16MP12 | 44000 | 18 | 11.7 | 9 | 44500 | 33600 | 75.51% | 2 | 32800 | R-454B
214396059 | 3.67 | Yes | Yes | YORK | HRCU-A-CB (Split System: Heat Pump with Remote Outdoor Unit-Air-Source) | Centrally-Ducted | HH860E2S11 | CTM60C5CGS1 | TM8V080C16MP12 | 44000 | 18 | 11.7 | 9 | 44500 | 33600 | 75.51% | 2 | 32800 | R-454B
214396060 | 3.67 | Yes | Yes | YORK | HRCU-A-CB (Split System: Heat Pump with Remote Outdoor Unit-Air-Source) | Centrally-Ducted | HH860E2S11 | CTM60C5CGS1 | TMLV100C16MP12 | 44000 | 18 | 11.7 | 9 | 44500 | 33600 | 75.51% | 2 | 32800 | R-454B
214396061 | 3.67 | Yes | Yes | YORK | HRCU-A-CB (Split System: Heat Pump with Remote Outdoor Unit-Air-Source) | Centrally-Ducted | HH860E2S11 | CTM60C5CGS1 | TPLC080C16MP13 | 44000 | 18 | 11.7 | 9 | 44500 | 33600 | 75.51% | 2 | 32800 | R-454B
214396062 | 3.67 | Yes | Yes | YORK | HRCU-A-CB (Split System: Heat Pump with Remote Outdoor Unit-Air-Source) | Centrally-Ducted | HH860E2S11 | CTM60C5CGS1 | TPLC100C16MP13 | 44000 | 18 | 11.7 | 9 | 44500 | 33600 | 75.51% | 2 | 32800 | R-454B
214396063 | 3.67 | Yes | Yes | YORK | HRCU-A-CB (Split System: Heat Pump with Remote Outdoor Unit-Air-Source) | Centrally-Ducted | HH860E2S11 | CTM60C5CGS1 | YPLC080C16MP13 | 44000 | 18 | 11.7 | 9 | 44500 | 33600 | 75.51% | 2 | 32800 | R-454B
214396064 | 3.67 | Yes | Yes | YORK | HRCU-A-CB (Split System: Heat Pump with Remote Outdoor Unit-Air-Source) | Centrally-Ducted | HH860E2S11 | CTM60C5CGS1 | YPLC100C16MP13 | 44000 | 18 | 11.7 | 9 | 44500 | 33600 | 75.51% | 2 | 32800 | R-454B
214396065 | 3.75 | Yes | Yes | YORK | HRCU-A-CB (Split System: Heat Pump with Remote Outdoor Unit-Air-Source) | Centrally-Ducted | HH860E2S11 | CTF60D5CGS1 | Y81E130D20SMPS1 | 45000 | 18 | 12 | 9 | 45000 | 33200 | 73.78% | 2 | 32400 | R-454B
214396066 | 1.92 | Yes | Yes | YORK | HRCU-A-CB (Split System: Heat Pump with Remote Outdoor Unit-Air-Source) | Centrally-Ducted | HH824E2S11 | JHC36B5AD2SS1 |  | 23000 | 19 | 12 | 9.5 | 23000 | 18700 | 81.3% | 2 | 18400 | R-454B
214396067 | 1.92 | Yes | Yes | YORK | HRCU-A-CB (Split System: Heat Pump with Remote Outdoor Unit-Air-Source) | Centrally-Ducted | HH824E2S11 | CTF36B5ADS1 | TL9E060B12UH11 | 23000 | 18 | 12 | 9.5 | 23000 | 18900 | 82.17% | 2 | 18600 | R-454B
214396068 | 1.92 | Yes | Yes | YORK | HRCU-A-CB (Split System: Heat Pump with Remote Outdoor Unit-Air-Source) | Centrally-Ducted | HH824E2S11 | CTF36B5ADS1 | TM9Y060B12MP11 | 23000 | 18 | 12 | 9.5 | 23000 | 18400 | 80% | 2 | 18100 | R-454B
214396069 | 1.92 | Yes | Yes | YORK | HRCU-A-CB (Split System: Heat Pump with Remote Outdoor Unit-Air-Source) | Centrally-Ducted | HH824E2S11 | CTF30A5ADS1 | TM8E060A12MP11 | 23000 | 18 | 12 | 9.5 | 23000 | 18600 | 80.87% | 2 | 18300 | R-454B
214396070 | 1.92 | Yes | Yes | YORK | HRCU-A-CB (Split System: Heat Pump with Remote Outdoor Unit-Air-Source) | Centrally-Ducted | HH824E2S11 | CTF30A5ADS1 | TMLE060A12MP11 | 23000 | 18 | 12 | 9.5 | 23000 | 18600 | 80.87% | 2 | 18300 | R-454B
214396071 | 1.92 | Yes | Yes | YORK | HRCU-A-CB (Split System: Heat Pump with Remote Outdoor Unit-Air-Source) | Centrally-Ducted | HH824E2S11 | CTF36B5ADS1 | TM9E060B12MP12 | 23000 | 18 | 12 | 9.5 | 23000 | 19200 | 83.48% | 2 | 18900 | R-454B
214396072 | 1.92 | Yes | Yes | YORK | HRCU-A-CB (Split System: Heat Pump with Remote Outdoor Unit-Air-Source) | Centrally-Ducted | HH824E2S11 | CTF30A5ADS1 | TM8Y060A12MP11 | 23000 | 18 | 12 | 9 | 23000 | 18200 | 79.13% | 2 | 17800 | R-454B
214396073 | 1.92 | Yes | Yes | YORK | HRCU-A-CB (Split System: Heat Pump with Remote Outdoor Unit-Air-Source) | Centrally-Ducted | HH824E2S11 | CTM30B5ACS1 | Y81E100B12SMPS1 | 23000 | 18 | 12 | 9.5 | 23000 | 19400 | 84.35% | 2 | 17700 | R-454B
214396074 | 1.92 | Yes | Yes | YORK | HRCU-A-CB (Split System: Heat Pump with Remote Outdoor Unit-Air-Source) | Centrally-Ducted | HH824E2S11 | CTF30B5ACS1+JMC12B2SN1 |  | 23000 | 18 | 12 | 9.5 | 23000 | 19000 | 82.61% | 2 | 17600 | R-454B
214396075 | 1.92 | Yes | Yes | YORK | HRCU-A-CB (Split System: Heat Pump with Remote Outdoor Unit-Air-Source) | Centrally-Ducted | HH824E2S11 | CTF30B5ACS1 | TM9Y080B12MP11 | 23000 | 17 | 11.7 | 9.5 | 23000 | 18500 | 80.43% | 2 | 17900 | R-454B
214396076 | 1.92 | Yes | Yes | YORK | HRCU-A-CB (Split System: Heat Pump with Remote Outdoor Unit-Air-Source) | Centrally-Ducted | HH824E2S11 | JHE24B5AC2SS1 |  | 23000 | 19 | 12 | 9.5 | 23000 | 18300 | 79.57% | 2 | 17800 | R-454B
214396077 | 1.92 | Yes | Yes | YORK | HRCU-A-CB (Split System: Heat Pump with Remote Outdoor Unit-Air-Source) | Centrally-Ducted | HH824E2S11 | CTF30B5ACS1 | TM9E080B12MP12 | 23000 | 17 | 11.7 | 9.5 | 23000 | 19400 | 84.35% | 2 | 17800 | R-454B
214396078 | 1.92 | Yes | Yes | YORK | HRCU-A-CB (Split System: Heat Pump with Remote Outdoor Unit-Air-Source) | Centrally-Ducted | HH824E2S11 | CTM30B5ACS1 | TM9V060B12MP12 | 23000 | 17 | 12 | 9.5 | 23000 | 18000 | 78.26% | 2 | 18100 | R-454B
214396079 | 1.92 | Yes | Yes | YORK | HRCU-A-CB (Split System: Heat Pump with Remote Outdoor Unit-Air-Source) | Centrally-Ducted | HH824E2S11 | CTM30B5ACS1 | TP9C060B12MP13 | 23000 | 17 | 12 | 9.5 | 23000 | 18000 | 78.26% | 2 | 18100 | R-454B
214396080 | 1.92 | Yes | Yes | YORK | HRCU-A-CB (Split System: Heat Pump with Remote Outdoor Unit-Air-Source) | Centrally-Ducted | HH824E2S11 | CTM30B5ACS1 | YP9C060B12MP13 | 23000 | 17 | 12 | 9.5 | 23000 | 18000 | 78.26% | 2 | 18100 | R-454B
214396081 | 4.46 | Yes | Yes | YORK | HRCU-A-CB (Split System: Heat Pump with Remote Outdoor Unit-Air-Source) | Centrally-Ducted | HH860E2S11 | CTM60D5CHS1 | TM9E120D20MP12 | 53500 | 19 | 11 | 8.5 | 54500 | 39500 | 72.48% | 2 | 37800 | R-454B
214396082 | 4.42 | Yes | Yes | YORK | HRCU-A-CB (Split System: Heat Pump with Remote Outdoor Unit-Air-Source) | Centrally-Ducted | HH860E2S11 | CTF60C5CHS1 | TL8E100C20UH11 | 53000 | 19 | 11.7 | 9 | 53500 | 38500 | 71.96% | 2 | 36800 | R-454B
214396083 | 4.54 | Yes | Yes | YORK | HRCU-A-CB (Split System: Heat Pump with Remote Outdoor Unit-Air-Source) | Centrally-Ducted | HH860E2S11 | CTF60D5CHS1+JMVT20DC2N1 |  | 54500 | 19 | 12 | 9 | 53500 | 38500 | 71.96% | 2 | 37000 | R-454B
214396084 | 4.5 | Yes | Yes | YORK | HRCU-A-CB (Split System: Heat Pump with Remote Outdoor Unit-Air-Source) | Centrally-Ducted | HH860E2S11 | CTF60D5CHS1+JME18D2SN1 |  | 54000 | 19 | 12 | 9 | 53500 | 38500 | 71.96% | 2 | 36600 | R-454B
214396085 | 4.5 | No | Yes | YORK | HRCU-A-CB (Split System: Heat Pump with Remote Outdoor Unit-Air-Source) | Centrally-Ducted | HH860E2S11 | CTF60D5CHS1 | TM8E130D20MP11 | 54000 | 19 | 11.7 | 8.5 | 55000 | 38500 | 70% | 2 | 36800 | R-454B
214396086 | 4.5 | No | Yes | YORK | HRCU-A-CB (Split System: Heat Pump with Remote Outdoor Unit-Air-Source) | Centrally-Ducted | HH860E2S11 | CTF60D5CHS1 | TMLE130D20MP11 | 54000 | 19 | 11.7 | 8.5 | 55000 | 38500 | 70% | 2 | 36800 | R-454B
214396087 | 4.46 | Yes | Yes | YORK | HRCU-A-CB (Split System: Heat Pump with Remote Outdoor Unit-Air-Source) | Centrally-Ducted | HH860E2S11 | CTF60C5CHS1 | Y81E120C20SMPS1 | 53500 | 19 | 11.7 | 9 | 53500 | 38000 | 71.03% | 2 | 36600 | R-454B
214396088 | 4.46 | Yes | Yes | YORK | HRCU-A-CB (Split System: Heat Pump with Remote Outdoor Unit-Air-Source) | Centrally-Ducted | HH860E2S11 | CTM60C5CHS1 | TM9E100C20MP12 | 53500 | 19 | 11 | 8.5 | 55000 | 39000 | 70.91% | 2 | 37200 | R-454B
214396089 | 4.46 | Yes | Yes | YORK | HRCU-A-CB (Split System: Heat Pump with Remote Outdoor Unit-Air-Source) | Centrally-Ducted | HH860E2S11 | JHC60D5CH2SS1 |  | 53500 | 19 | 12 | 9 | 53000 | 37800 | 71.32% | 2 | 36200 | R-454B
214396090 | 4.5 | Yes | Yes | YORK | HRCU-A-CB (Split System: Heat Pump with Remote Outdoor Unit-Air-Source) | Centrally-Ducted | HH860E2S11 | CTF60D5CHS1 | Y81E130D20SMPS1 | 54000 | 19 | 12 | 9 | 53500 | 38500 | 71.96% | 2 | 37000 | R-454B
214396091 | 4.46 | Yes | Yes | YORK | HRCU-A-CB (Split System: Heat Pump with Remote Outdoor Unit-Air-Source) | Centrally-Ducted | HH860E2S11 | CTF60D5CJS1+JME18D2SN1 |  | 53500 | 19 | 11 | 9 | 54000 | 39000 | 72.22% | 2 | 37200 | R-454B
214396092 | 4.46 | Yes | Yes | YORK | HRCU-A-CB (Split System: Heat Pump with Remote Outdoor Unit-Air-Source) | Centrally-Ducted | HH860E2S11 | CTF60D5CJS1 | TM8E130D20MP11 | 53500 | 18 | 11 | 9 | 55500 | 40000 | 72.07% | 2 | 38500 | R-454B
214396093 | 4.46 | Yes | Yes | YORK | HRCU-A-CB (Split System: Heat Pump with Remote Outdoor Unit-Air-Source) | Centrally-Ducted | HH860E2S11 | CTF60D5CJS1 | TMLE130D20MP11 | 53500 | 18 | 11 | 9 | 55500 | 40000 | 72.07% | 2 | 38500 | R-454B
214396094 | 2.77 | Yes | Yes | YORK | HRCU-A-CB (Split System: Heat Pump with Remote Outdoor Unit-Air-Source) | Centrally-Ducted | HH836E2S11 | CTF48C5CFS1 | TM9Y100C16MP11 | 33200 | 19 | 11 | 9 | 31400 | 25400 | 80.89% | 2 | 26000 | R-454B
214396095 | 2.8 | Yes | Yes | YORK | HRCU-A-CB (Split System: Heat Pump with Remote Outdoor Unit-Air-Source) | Centrally-Ducted | HH836E2S11 | CTM36C5CDS1 | TM8Y100C16MP11 | 33600 | 18 | 11 | 8.5 | 31400 | 25200 | 80.25% | 2 | 27200 | R-454B
214396096 | 2.8 | Yes | Yes | YORK | HRCU-A-CB (Split System: Heat Pump with Remote Outdoor Unit-Air-Source) | Centrally-Ducted | HH836E2S11 | CTM36C5CDS1 | TM8Y080C16MP11 | 33600 | 18 | 11 | 8.5 | 31400 | 25200 | 80.25% | 2 | 27200 | R-454B
214396097 | 2.78 | Yes | Yes | YORK | HRCU-A-CB (Split System: Heat Pump with Remote Outdoor Unit-Air-Source) | Centrally-Ducted | HH836E2S11 | CTM36B5CDS1 | TM8E080B12MP11 | 33400 | 18 | 11 | 8.5 | 31600 | 26000 | 82.28% | 2 | 28200 | R-454B
214396098 | 2.78 | Yes | Yes | YORK | HRCU-A-CB (Split System: Heat Pump with Remote Outdoor Unit-Air-Source) | Centrally-Ducted | HH836E2S11 | CTM36B5CDS1 | TMLE080B12MP11 | 33400 | 18 | 11 | 8.5 | 31600 | 26000 | 82.28% | 2 | 28200 | R-454B
214396099 | 2.77 | Yes | Yes | YORK | HRCU-A-CB (Split System: Heat Pump with Remote Outdoor Unit-Air-Source) | Centrally-Ducted | HH836E2S11 | CTF36B5CDS1 | TM9E060B12MP12 | 33200 | 17 | 11 | 8.5 | 31600 | 25400 | 80.38% | 2 | 27400 | R-454B
214396100 | 2.9 | Yes | Yes | YORK | HRCU-A-CB (Split System: Heat Pump with Remote Outdoor Unit-Air-Source) | Centrally-Ducted | HH836E2S11 | CTF36C5CDS1+JMVT17CC2N1 |  | 34800 | 19 | 11.7 | 9 | 32200 | 25800 | 80.12% | 2 | 28000 | R-454B
214396101 | 2.85 | Yes | Yes | YORK | HRCU-A-CB (Split System: Heat Pump with Remote Outdoor Unit-Air-Source) | Centrally-Ducted | HH836E2S11 | CTF36C5CDS1 | TL8E080C16UH11 | 34200 | 18 | 11 | 8.5 | 32200 | 26400 | 81.99% | 2 | 28600 | R-454B
214396102 | 2.77 | Yes | Yes | YORK | HRCU-A-CB (Split System: Heat Pump with Remote Outdoor Unit-Air-Source) | Centrally-Ducted | HH836E2S11 | CTM36B5CDS1 | TM8E100B12MP11 | 33200 | 18 | 11 | 8.5 | 31200 | 25000 | 80.13% | 2 | 27200 | R-454B
214396103 | 2.77 | Yes | Yes | YORK | HRCU-A-CB (Split System: Heat Pump with Remote Outdoor Unit-Air-Source) | Centrally-Ducted | HH836E2S11 | CTM36B5CDS1 | TMLE100B12MP11 | 33200 | 18 | 11 | 8.5 | 31200 | 25000 | 80.13% | 2 | 27200 | R-454B
214396104 | 2.8 | Yes | Yes | YORK | HRCU-A-CB (Split System: Heat Pump with Remote Outdoor Unit-Air-Source) | Centrally-Ducted | HH836E2S11 | CTF36B5CDS1 | TM8E080B12MP11 | 33600 | 18 | 11 | 8.5 | 31800 | 26000 | 81.76% | 2 | 28200 | R-454B
214396105 | 2.8 | Yes | Yes | YORK | HRCU-A-CB (Split System: Heat Pump with Remote Outdoor Unit-Air-Source) | Centrally-Ducted | HH836E2S11 | CTF36B5CDS1 | TMLE080B12MP11 | 33600 | 18 | 11 | 8.5 | 31800 | 26000 | 81.76% | 2 | 28200 | R-454B
214396106 | 2.75 | Yes | Yes | YORK | HRCU-A-CB (Split System: Heat Pump with Remote Outdoor Unit-Air-Source) | Centrally-Ducted | HH836E2S11 | CTF36B5CDS1 | TM9V060B12MP12 | 33000 | 17 | 11 | 8.5 | 31000 | 25200 | 81.29% | 2 | 27200 | R-454B
214396107 | 2.75 | Yes | Yes | YORK | HRCU-A-CB (Split System: Heat Pump with Remote Outdoor Unit-Air-Source) | Centrally-Ducted | HH836E2S11 | CTF36B5CDS1 | TP9C060B12MP13 | 33000 | 17 | 11 | 8.5 | 31000 | 25200 | 81.29% | 2 | 27200 | R-454B
214396108 | 2.75 | Yes | Yes | YORK | HRCU-A-CB (Split System: Heat Pump with Remote Outdoor Unit-Air-Source) | Centrally-Ducted | HH836E2S11 | CTF36B5CDS1 | YP9C060B12MP13 | 33000 | 17 | 11 | 8.5 | 31000 | 25200 | 81.29% | 2 | 27200 | R-454B
214396109 | 2.77 | Yes | Yes | YORK | HRCU-A-CB (Split System: Heat Pump with Remote Outdoor Unit-Air-Source) | Centrally-Ducted | HH836E2S11 | CTM36B5CDS1 | Y81E100B12SMPS1 | 33200 | 18 | 11 | 8.5 | 30600 | 25000 | 81.7% | 2 | 27000 | R-454B
214396110 | 2.83 | Yes | Yes | YORK | HRCU-A-CB (Split System: Heat Pump with Remote Outdoor Unit-Air-Source) | Centrally-Ducted | HH836E2S11 | CTF36B5CDS1+JMC12B2SN1 |  | 34000 | 19 | 11.7 | 9 | 31400 | 25600 | 81.53% | 2 | 27800 | R-454B
214396111 | 2.83 | Yes | Yes | YORK | HRCU-A-CB (Split System: Heat Pump with Remote Outdoor Unit-Air-Source) | Centrally-Ducted | HH836E2S11 | CTM36C5CDS1 | TM8V100C16MP12 | 34000 | 18 | 11 | 8.5 | 32000 | 26200 | 81.88% | 2 | 28600 | R-454B
214396112 | 2.83 | Yes | Yes | YORK | HRCU-A-CB (Split System: Heat Pump with Remote Outdoor Unit-Air-Source) | Centrally-Ducted | HH836E2S11 | CTM36C5CDS1 | TM8V080C16MP12 | 34000 | 18 | 11 | 8.5 | 32000 | 26200 | 81.88% | 2 | 28600 | R-454B
214396113 | 2.83 | Yes | Yes | YORK | HRCU-A-CB (Split System: Heat Pump with Remote Outdoor Unit-Air-Source) | Centrally-Ducted | HH836E2S11 | CTM36C5CDS1 | TMLV100C16MP12 | 34000 | 18 | 11 | 8.5 | 32000 | 26200 | 81.88% | 2 | 28600 | R-454B
214396114 | 2.83 | Yes | Yes | YORK | HRCU-A-CB (Split System: Heat Pump with Remote Outdoor Unit-Air-Source) | Centrally-Ducted | HH836E2S11 | CTM36C5CDS1 | TPLC080C16MP13 | 34000 | 18 | 11 | 8.5 | 32000 | 26200 | 81.88% | 2 | 28600 | R-454B
214396115 | 2.83 | Yes | Yes | YORK | HRCU-A-CB (Split System: Heat Pump with Remote Outdoor Unit-Air-Source) | Centrally-Ducted | HH836E2S11 | CTM36C5CDS1 | TPLC100C16MP13 | 34000 | 18 | 11 | 8.5 | 32000 | 26200 | 81.88% | 2 | 28600 | R-454B
214396116 | 2.83 | Yes | Yes | YORK | HRCU-A-CB (Split System: Heat Pump with Remote Outdoor Unit-Air-Source) | Centrally-Ducted | HH836E2S11 | CTM36C5CDS1 | YPLC080C16MP13 | 34000 | 18 | 11 | 8.5 | 32000 | 26200 | 81.88% | 2 | 28600 | R-454B
214396117 | 2.83 | Yes | Yes | YORK | HRCU-A-CB (Split System: Heat Pump with Remote Outdoor Unit-Air-Source) | Centrally-Ducted | HH836E2S11 | CTM36C5CDS1 | YPLC100C16MP13 | 34000 | 18 | 11 | 8.5 | 32000 | 26200 | 81.88% | 2 | 28600 | R-454B
214396118 | 2.85 | Yes | Yes | YORK | HRCU-A-CB (Split System: Heat Pump with Remote Outdoor Unit-Air-Source) | Centrally-Ducted | HH836E2S11 | CTM36C5CDS1 | Y81E100C16SMPS1 | 34200 | 18 | 11.7 | 8.5 | 31600 | 26000 | 82.28% | 2 | 28200 | R-454B
214396119 | 2.82 | Yes | Yes | YORK | HRCU-A-CB (Split System: Heat Pump with Remote Outdoor Unit-Air-Source) | Centrally-Ducted | HH836E2S11 | CTF36C5CDS1 | TL9E080C16UH11 | 33800 | 18 | 11 | 8.5 | 32000 | 26000 | 81.25% | 2 | 28200 | R-454B
214396120 | 2.88 | Yes | Yes | YORK | HRCU-A-CB (Split System: Heat Pump with Remote Outdoor Unit-Air-Source) | Centrally-Ducted | HH836E2S11 | CTM36C5CDS1 | TM8E100C20MP11 | 34600 | 17 | 11 | 8.5 | 32600 | 26800 | 82.21% | 2 | 29200 | R-454B
214396121 | 2.88 | Yes | Yes | YORK | HRCU-A-CB (Split System: Heat Pump with Remote Outdoor Unit-Air-Source) | Centrally-Ducted | HH836E2S11 | CTM36C5CDS1 | TMLE100C20MP11 | 34600 | 17 | 11 | 8.5 | 32600 | 26800 | 82.21% | 2 | 29200 | R-454B
214396122 | 2.87 | Yes | Yes | YORK | HRCU-A-CB (Split System: Heat Pump with Remote Outdoor Unit-Air-Source) | Centrally-Ducted | HH836E2S11 | CTM36C5CDS1 | TM9E080C20MP12 | 34400 | 17 | 11 | 8.5 | 32600 | 26600 | 81.6% | 2 | 29000 | R-454B
214396123 | 2.77 | Yes | Yes | YORK | HRCU-A-CB (Split System: Heat Pump with Remote Outdoor Unit-Air-Source) | Centrally-Ducted | HH836E2S11 | CTF36B5CDS1 | TM9Y060B12MP11 | 33200 | 18 | 11 | 8.5 | 31200 | 25600 | 82.05% | 2 | 27800 | R-454B
214396124 | 2.9 | Yes | Yes | YORK | HRCU-A-CB (Split System: Heat Pump with Remote Outdoor Unit-Air-Source) | Centrally-Ducted | HH836E2S11 | CTF36C5CDS1 | TM8E080C20MP11 | 34800 | 17 | 11 | 8.5 | 32800 | 27000 | 82.32% | 2 | 29400 | R-454B
214396125 | 2.9 | Yes | Yes | YORK | HRCU-A-CB (Split System: Heat Pump with Remote Outdoor Unit-Air-Source) | Centrally-Ducted | HH836E2S11 | CTF36C5CDS1 | TMLE080C20MP11 | 34800 | 17 | 11 | 8.5 | 32800 | 27000 | 82.32% | 2 | 29400 | R-454B
214396126 | 2.78 | Yes | Yes | YORK | HRCU-A-CB (Split System: Heat Pump with Remote Outdoor Unit-Air-Source) | Centrally-Ducted | HH836E2S11 | CTM48C5CFS1 | TM8E080C16MP11 | 33400 | 19 | 11 | 9 | 31400 | 25400 | 80.89% | 2 | 26000 | R-454B
214396127 | 2.78 | Yes | Yes | YORK | HRCU-A-CB (Split System: Heat Pump with Remote Outdoor Unit-Air-Source) | Centrally-Ducted | HH836E2S11 | CTM48C5CFS1 | TMLE080C16MP11 | 33400 | 19 | 11 | 9 | 31400 | 25400 | 80.89% | 2 | 26000 | R-454B
214396128 | 2.87 | Yes | Yes | YORK | HRCU-A-CB (Split System: Heat Pump with Remote Outdoor Unit-Air-Source) | Centrally-Ducted | HH836E2S11 | CTF48C5CFS1 | Y81E100C20SMPS1 | 34400 | 19 | 11 | 9 | 32000 | 25400 | 79.38% | 2 | 26000 | R-454B
214396129 | 2.77 | Yes | Yes | YORK | HRCU-A-CB (Split System: Heat Pump with Remote Outdoor Unit-Air-Source) | Centrally-Ducted | HH836E2S11 | CTF48C5CFS1 | TM8E080C16MP11 | 33200 | 19 | 11 | 9 | 31200 | 25400 | 81.41% | 2 | 26000 | R-454B
214396130 | 2.77 | Yes | Yes | YORK | HRCU-A-CB (Split System: Heat Pump with Remote Outdoor Unit-Air-Source) | Centrally-Ducted | HH836E2S11 | CTF48C5CFS1 | TMLE080C16MP11 | 33200 | 19 | 11 | 9 | 31200 | 25400 | 81.41% | 2 | 26000 | R-454B
214396131 | 2.83 | Yes | Yes | YORK | HRCU-A-CB (Split System: Heat Pump with Remote Outdoor Unit-Air-Source) | Centrally-Ducted | HH836E2S11 | CTM48C5CFS1+JMVT16CC2N1 |  | 34000 | 19 | 11.7 | 9 | 31400 | 25000 | 79.62% | 2 | 25800 | R-454B
214396132 | 2.87 | Yes | Yes | YORK | HRCU-A-CB (Split System: Heat Pump with Remote Outdoor Unit-Air-Source) | Centrally-Ducted | HH836E2S11 | CTF48C5CFS1 | TM8E120C20MP11 | 34400 | 17 | 11 | 8.5 | 32400 | 25600 | 79.01% | 2 | 26400 | R-454B
214396133 | 2.87 | Yes | Yes | YORK | HRCU-A-CB (Split System: Heat Pump with Remote Outdoor Unit-Air-Source) | Centrally-Ducted | HH836E2S11 | CTF48C5CFS1 | TMLE120C20MP11 | 34400 | 17 | 11 | 8.5 | 32400 | 25600 | 79.01% | 2 | 26400 | R-454B
214396134 | 2.8 | Yes | Yes | YORK | HRCU-A-CB (Split System: Heat Pump with Remote Outdoor Unit-Air-Source) | Centrally-Ducted | HH836E2S11 | CTM48C5CFS1 | TM8E120C16MP11 | 33600 | 19 | 11 | 9 | 31400 | 25400 | 80.89% | 2 | 26000 | R-454B
214396135 | 2.8 | Yes | Yes | YORK | HRCU-A-CB (Split System: Heat Pump with Remote Outdoor Unit-Air-Source) | Centrally-Ducted | HH836E2S11 | CTM48C5CFS1 | TMLE120C16MP11 | 33600 | 19 | 11 | 9 | 31400 | 25400 | 80.89% | 2 | 26000 | R-454B
214396136 | 2.78 | Yes | Yes | YORK | HRCU-A-CB (Split System: Heat Pump with Remote Outdoor Unit-Air-Source) | Centrally-Ducted | HH836E2S11 | CTF48C5CFS1 | TM8V100C16MP12 | 33400 | 18 | 11 | 9 | 31600 | 25400 | 80.38% | 2 | 26000 | R-454B
214396137 | 2.78 | Yes | Yes | YORK | HRCU-A-CB (Split System: Heat Pump with Remote Outdoor Unit-Air-Source) | Centrally-Ducted | HH836E2S11 | CTF48C5CFS1 | TM8V080C16MP12 | 33400 | 18 | 11 | 9 | 31600 | 25400 | 80.38% | 2 | 26000 | R-454B
214396138 | 2.78 | Yes | Yes | YORK | HRCU-A-CB (Split System: Heat Pump with Remote Outdoor Unit-Air-Source) | Centrally-Ducted | HH836E2S11 | CTF48C5CFS1 | TMLV100C16MP12 | 33400 | 18 | 11 | 9 | 31600 | 25400 | 80.38% | 2 | 26000 | R-454B
214396139 | 2.78 | Yes | Yes | YORK | HRCU-A-CB (Split System: Heat Pump with Remote Outdoor Unit-Air-Source) | Centrally-Ducted | HH836E2S11 | CTF48C5CFS1 | TPLC080C16MP13 | 33400 | 18 | 11 | 9 | 31600 | 25400 | 80.38% | 2 | 26000 | R-454B
214396140 | 2.78 | Yes | Yes | YORK | HRCU-A-CB (Split System: Heat Pump with Remote Outdoor Unit-Air-Source) | Centrally-Ducted | HH836E2S11 | CTF48C5CFS1 | TPLC100C16MP13 | 33400 | 18 | 11 | 9 | 31600 | 25400 | 80.38% | 2 | 26000 | R-454B
214396141 | 2.78 | Yes | Yes | YORK | HRCU-A-CB (Split System: Heat Pump with Remote Outdoor Unit-Air-Source) | Centrally-Ducted | HH836E2S11 | CTF48C5CFS1 | YPLC080C16MP13 | 33400 | 18 | 11 | 9 | 31600 | 25400 | 80.38% | 2 | 26000 | R-454B
214396142 | 2.78 | Yes | Yes | YORK | HRCU-A-CB (Split System: Heat Pump with Remote Outdoor Unit-Air-Source) | Centrally-Ducted | HH836E2S11 | CTF48C5CFS1 | YPLC100C16MP13 | 33400 | 18 | 11 | 9 | 31600 | 25400 | 80.38% | 2 | 26000 | R-454B
214396143 | 2.83 | Yes | Yes | YORK | HRCU-A-CB (Split System: Heat Pump with Remote Outdoor Unit-Air-Source) | Centrally-Ducted | HH836E2S11 | CTM48C5CFS1 | TL9E100C20UH11 | 34000 | 18 | 11 | 9 | 32000 | 25600 | 80% | 2 | 26200 | R-454B
214396144 | 2.87 | Yes | Yes | YORK | HRCU-A-CB (Split System: Heat Pump with Remote Outdoor Unit-Air-Source) | Centrally-Ducted | HH836E2S11 | CTM48C5CFS1 | TM9E080C20MP12 | 34400 | 17 | 11 | 8.5 | 32400 | 25800 | 79.63% | 2 | 26400 | R-454B
214396145 | 2.83 | Yes | Yes | YORK | HRCU-A-CB (Split System: Heat Pump with Remote Outdoor Unit-Air-Source) | Centrally-Ducted | HH836E2S11 | CTM48C5CFS1 | TL8E100C20UH11 | 34000 | 19 | 11 | 9 | 31800 | 25400 | 79.87% | 2 | 26000 | R-454B
214396146 | 3.63 | Yes | Yes | YORK | HRCU-A-CB (Split System: Heat Pump with Remote Outdoor Unit-Air-Source) | Centrally-Ducted | HH860E2S11 | CTF60C5CGS1 | TM9Y080C16MP11 | 43500 | 17 | 11 | 9 | 44500 | 33800 | 75.96% | 2 | 33000 | R-454B
214396147 | 3.75 | Yes | Yes | YORK | HRCU-A-CB (Split System: Heat Pump with Remote Outdoor Unit-Air-Source) | Centrally-Ducted | HH860E2S11 | JHC48D5CG2SS1 |  | 45000 | 19 | 12 | 9 | 45000 | 33600 | 74.67% | 2 | 33600 | R-454B
214396148 | 3.79 | Yes | Yes | YORK | HRCU-A-CB (Split System: Heat Pump with Remote Outdoor Unit-Air-Source) | Centrally-Ducted | HH860E2S11 | CTF60C5CGS1+JMET16CS2N1 |  | 45500 | 19 | 11.7 | 9 | 45500 | 34200 | 75.16% | 2 | 34400 | R-454B
214396149 | 3.67 | Yes | Yes | YORK | HRCU-A-CB (Split System: Heat Pump with Remote Outdoor Unit-Air-Source) | Centrally-Ducted | HH860E2S11 | CTF60C5CGS1 | Y81E080C20SMPS1 | 44000 | 18 | 12 | 9 | 44500 | 33400 | 75.06% | 2 | 32600 | R-454B
214396150 | 3.75 | Yes | Yes | YORK | HRCU-A-CB (Split System: Heat Pump with Remote Outdoor Unit-Air-Source) | Centrally-Ducted | HH860E2S11 | CTF60C5CGS1+JMVT16CC2N1 |  | 45000 | 19 | 12 | 9 | 45000 | 33600 | 74.67% | 2 | 33600 | R-454B
214396151 | 3.83 | Yes | Yes | YORK | HRCU-A-CB (Split System: Heat Pump with Remote Outdoor Unit-Air-Source) | Centrally-Ducted | HH860E2S11 | CTF60D5CGS1+JME18D2SN1 |  | 46000 | 19 | 12 | 9.5 | 45500 | 33800 | 74.29% | 2 | 34400 | R-454B
214396152 | 3.67 | Yes | Yes | YORK | HRCU-A-CB (Split System: Heat Pump with Remote Outdoor Unit-Air-Source) | Centrally-Ducted | HH860E2S11 | CTM60C5CGS1 | TM8Y100C16MP11 | 44000 | 18 | 11.7 | 9 | 44000 | 33400 | 75.91% | 2 | 32600 | R-454B
214396153 | 3.67 | Yes | Yes | YORK | HRCU-A-CB (Split System: Heat Pump with Remote Outdoor Unit-Air-Source) | Centrally-Ducted | HH860E2S11 | CTM60C5CGS1 | TM8Y080C16MP11 | 44000 | 18 | 11.7 | 9 | 44000 | 33400 | 75.91% | 2 | 32600 | R-454B
214396154 | 3.71 | Yes | Yes | YORK | HRCU-A-CB (Split System: Heat Pump with Remote Outdoor Unit-Air-Source) | Centrally-Ducted | HH860E2S11 | CTF60C5CGS1 | TM9E100C20MP12 | 44500 | 17 | 11.7 | 9 | 45000 | 33800 | 75.11% | 2 | 33200 | R-454B
214396155 | 3.71 | Yes | Yes | YORK | HRCU-A-CB (Split System: Heat Pump with Remote Outdoor Unit-Air-Source) | Centrally-Ducted | HH860E2S11 | CTM60C5CGS1 | TM8E080C20MP11 | 44500 | 17 | 11.7 | 9 | 45000 | 33800 | 75.11% | 2 | 33600 | R-454B
214396156 | 3.71 | Yes | Yes | YORK | HRCU-A-CB (Split System: Heat Pump with Remote Outdoor Unit-Air-Source) | Centrally-Ducted | HH860E2S11 | CTM60C5CGS1 | TMLE080C20MP11 | 44500 | 17 | 11.7 | 9 | 45000 | 33800 | 75.11% | 2 | 33600 | R-454B
214396157 | 3.71 | Yes | Yes | YORK | HRCU-A-CB (Split System: Heat Pump with Remote Outdoor Unit-Air-Source) | Centrally-Ducted | HH860E2S11 | CTM60C5CGS1 | TM9E100C16MP12 | 44500 | 18 | 11 | 9 | 46000 | 34400 | 74.78% | 2 | 34400 | R-454B
214396158 | 3.71 | Yes | Yes | YORK | HRCU-A-CB (Split System: Heat Pump with Remote Outdoor Unit-Air-Source) | Centrally-Ducted | HH860E2S11 | CTM60C5CGS1 | TM9E080C16MP12 | 44500 | 18 | 11 | 9 | 45500 | 34400 | 75.6% | 2 | 34200 | R-454B
214396159 | 3.67 | Yes | Yes | YORK | HRCU-A-CB (Split System: Heat Pump with Remote Outdoor Unit-Air-Source) | Centrally-Ducted | HH860E2S11 | CTM60C5CGS1 | Y81E120C16SMPS1 | 44000 | 18 | 12 | 9 | 44000 | 33000 | 75% | 2 | 32200 | R-454B
214396160 | 3.83 | Yes | Yes | YORK | HRCU-A-CB (Split System: Heat Pump with Remote Outdoor Unit-Air-Source) | Centrally-Ducted | HH860E2S11 | CTM60D5CGS1 | TM8E130D20MP11 | 46000 | 17 | 11 | 9 | 47000 | 34800 | 74.04% | 2 | 35200 | R-454B
214396161 | 3.83 | Yes | Yes | YORK | HRCU-A-CB (Split System: Heat Pump with Remote Outdoor Unit-Air-Source) | Centrally-Ducted | HH860E2S11 | CTM60D5CGS1 | TMLE130D20MP11 | 46000 | 17 | 11 | 9 | 47000 | 34800 | 74.04% | 2 | 35200 | R-454B
214396162 | 3.71 | Yes | Yes | YORK | HRCU-A-CB (Split System: Heat Pump with Remote Outdoor Unit-Air-Source) | Centrally-Ducted | HH860E2S11 | CTM60C5CGS1 | TM8E100C16MP11 | 44500 | 18 | 11 | 9 | 45500 | 34200 | 75.16% | 2 | 34200 | R-454B
214396163 | 3.71 | Yes | Yes | YORK | HRCU-A-CB (Split System: Heat Pump with Remote Outdoor Unit-Air-Source) | Centrally-Ducted | HH860E2S11 | CTM60C5CGS1 | TMLE100C16MP11 | 44500 | 18 | 11 | 9 | 45500 | 34200 | 75.16% | 2 | 34200 | R-454B
214396164 | 3.67 | Yes | Yes | YORK | HRCU-A-CB (Split System: Heat Pump with Remote Outdoor Unit-Air-Source) | Centrally-Ducted | HH860E2S11 | CTF60C5CGS1 | TL9E100C20UH11 | 44000 | 17 | 11.7 | 9 | 44500 | 33400 | 75.06% | 2 | 32600 | R-454B
214396165 | 1.92 | Yes | Yes | YORK | HRCU-A-CB (Split System: Heat Pump with Remote Outdoor Unit-Air-Source) | Centrally-Ducted | HH824E2S11 | CTF36B5ADS1+JMET08BS2N1 |  | 23000 | 19 | 12 | 9 | 23000 | 17800 | 77.39% | 2 | 17400 | R-454B
214396166 | 1.92 | Yes | Yes | YORK | HRCU-A-CB (Split System: Heat Pump with Remote Outdoor Unit-Air-Source) | Centrally-Ducted | HH824E2S11 | CTF36B5ADS1+JME08B2SN1 |  | 23000 | 19 | 12 | 9.5 | 23000 | 18000 | 78.26% | 2 | 17600 | R-454B
214396167 | 1.92 | Yes | Yes | YORK | HRCU-A-CB (Split System: Heat Pump with Remote Outdoor Unit-Air-Source) | Centrally-Ducted | HH824E2S11 | CTF36B5ADS1 | TM8Y080B12MP11 | 23000 | 18 | 12 | 9.5 | 23000 | 18300 | 79.57% | 2 | 18000 | R-454B
214396168 | 1.92 | Yes | Yes | YORK | HRCU-A-CB (Split System: Heat Pump with Remote Outdoor Unit-Air-Source) | Centrally-Ducted | HH824E2S11 | CTF36B5ADS1 | TM9E080B12MP12 | 23000 | 18 | 12 | 9.5 | 23000 | 18800 | 81.74% | 2 | 18500 | R-454B
214396169 | 1.92 | Yes | Yes | YORK | HRCU-A-CB (Split System: Heat Pump with Remote Outdoor Unit-Air-Source) | Centrally-Ducted | HH824E2S11 | CTF30A5ADS1 | Y81E040A12SMPS1 | 23000 | 18 | 12 | 9.5 | 23000 | 18900 | 82.17% | 2 | 18600 | R-454B
214396170 | 1.92 | Yes | Yes | YORK | HRCU-A-CB (Split System: Heat Pump with Remote Outdoor Unit-Air-Source) | Centrally-Ducted | HH824E2S11 | CTF30A5ADS1 | TM9E026A08MP12 | 23000 | 17 | 12 | 9 | 23000 | 18300 | 79.57% | 2 | 17900 | R-454B
214396171 | 1.92 | Yes | Yes | YORK | HRCU-A-CB (Split System: Heat Pump with Remote Outdoor Unit-Air-Source) | Centrally-Ducted | HH824E2S11 | CTF30B5ACS1+JMET08BS2N1 |  | 23000 | 18 | 12 | 9.5 | 23000 | 18200 | 79.13% | 2 | 17800 | R-454B
214396172 | 1.92 | Yes | Yes | YORK | HRCU-A-CB (Split System: Heat Pump with Remote Outdoor Unit-Air-Source) | Centrally-Ducted | HH824E2S11 | CTF30B5ACS1 | TM9E060B12MP12 | 23000 | 17 | 11.7 | 9.5 | 23000 | 18900 | 82.17% | 2 | 17900 | R-454B
214396173 | 1.92 | Yes | Yes | YORK | HRCU-A-CB (Split System: Heat Pump with Remote Outdoor Unit-Air-Source) | Centrally-Ducted | HH824E2S11 | CTF30B5ACS1 | TM9Y060B12MP11 | 23000 | 17 | 11.7 | 9.5 | 23000 | 18400 | 80% | 2 | 18000 | R-454B
214396174 | 1.92 | Yes | Yes | YORK | HRCU-A-CB (Split System: Heat Pump with Remote Outdoor Unit-Air-Source) | Centrally-Ducted | HH824E2S11 | CTM30B5ACS1 | TM9Y060B12MP11 | 23000 | 17 | 11.7 | 9.5 | 23000 | 18300 | 79.57% | 2 | 18100 | R-454B
214396175 | 1.92 | Yes | Yes | YORK | HRCU-A-CB (Split System: Heat Pump with Remote Outdoor Unit-Air-Source) | Centrally-Ducted | HH824E2S11 | CTF30B5ACS1 | TM8E080B12MP11 | 23000 | 17 | 12 | 9.5 | 23000 | 18400 | 80% | 2 | 17900 | R-454B
214396176 | 1.92 | Yes | Yes | YORK | HRCU-A-CB (Split System: Heat Pump with Remote Outdoor Unit-Air-Source) | Centrally-Ducted | HH824E2S11 | CTF30B5ACS1 | TMLE080B12MP11 | 23000 | 17 | 12 | 9.5 | 23000 | 18400 | 80% | 2 | 17900 | R-454B
214396177 | 1.92 | Yes | Yes | YORK | HRCU-A-CB (Split System: Heat Pump with Remote Outdoor Unit-Air-Source) | Centrally-Ducted | HH824E2S11 | CTF30B5ACS1 | TM8V080B12MP12 | 23000 | 17 | 12 | 9.5 | 23000 | 17900 | 77.83% | 2 | 18100 | R-454B
214396178 | 1.92 | Yes | Yes | YORK | HRCU-A-CB (Split System: Heat Pump with Remote Outdoor Unit-Air-Source) | Centrally-Ducted | HH824E2S11 | CTF30B5ACS1 | TPLC080B12MP13 | 23000 | 17 | 12 | 9.5 | 23000 | 17900 | 77.83% | 2 | 18100 | R-454B
214396179 | 1.92 | Yes | Yes | YORK | HRCU-A-CB (Split System: Heat Pump with Remote Outdoor Unit-Air-Source) | Centrally-Ducted | HH824E2S11 | CTF30B5ACS1 | YPLC080B12MP13 | 23000 | 17 | 12 | 9.5 | 23000 | 17900 | 77.83% | 2 | 18100 | R-454B
214396180 | 4.42 | Yes | Yes | YORK | HRCU-A-CB (Split System: Heat Pump with Remote Outdoor Unit-Air-Source) | Centrally-Ducted | HH860E2S11 | CTF60C5CHS1 | TM9Y100C20MP11 | 53000 | 19 | 11 | 8.5 | 54500 | 39000 | 71.56% | 2 | 37600 | R-454B
214396181 | 4.42 | Yes | Yes | YORK | HRCU-A-CB (Split System: Heat Pump with Remote Outdoor Unit-Air-Source) | Centrally-Ducted | HH860E2S11 | CTF60D5CHS1+JMC20D2SN1 |  | 53000 | 19 | 12 | 8.5 | 53000 | 38000 | 71.7% | 2 | 36600 | R-454B
214396182 | 4.5 | Yes | Yes | YORK | HRCU-A-CB (Split System: Heat Pump with Remote Outdoor Unit-Air-Source) | Centrally-Ducted | HH860E2S11 | CTM60D5CHS1+JME18D2SN1 |  | 54000 | 19 | 12 | 9 | 53500 | 38500 | 71.96% | 2 | 36600 | R-454B
214396183 | 4.5 | Yes | Yes | YORK | HRCU-A-CB (Split System: Heat Pump with Remote Outdoor Unit-Air-Source) | Centrally-Ducted | HH860E2S11 | CTM60D5CHS1 | TM9V120D20MP12 | 54000 | 19 | 11 | 9 | 54000 | 39000 | 72.22% | 2 | 37400 | R-454B
214396184 | 4.5 | Yes | Yes | YORK | HRCU-A-CB (Split System: Heat Pump with Remote Outdoor Unit-Air-Source) | Centrally-Ducted | HH860E2S11 | CTM60D5CHS1 | TP9C120D20MP13 | 54000 | 19 | 11 | 9 | 54000 | 39000 | 72.22% | 2 | 37400 | R-454B
214396185 | 4.5 | Yes | Yes | YORK | HRCU-A-CB (Split System: Heat Pump with Remote Outdoor Unit-Air-Source) | Centrally-Ducted | HH860E2S11 | CTM60D5CHS1 | YP9C120D20MP13 | 54000 | 19 | 11 | 9 | 54000 | 39000 | 72.22% | 2 | 37400 | R-454B
214396186 | 4.5 | Yes | Yes | YORK | HRCU-A-CB (Split System: Heat Pump with Remote Outdoor Unit-Air-Source) | Centrally-Ducted | HH860E2S11 | CTF60C5CHS1 | TM9E100C20MP12 | 54000 | 19 | 11 | 8.5 | 55000 | 39500 | 71.82% | 2 | 38000 | R-454B
214396187 | 4.46 | Yes | Yes | YORK | HRCU-A-CB (Split System: Heat Pump with Remote Outdoor Unit-Air-Source) | Centrally-Ducted | HH860E2S11 | CTF60D5CHS1 | TM9E120D20MP12 | 53500 | 19 | 11 | 8.5 | 54500 | 39500 | 72.48% | 2 | 37800 | R-454B
214396188 | 4.5 | Yes | Yes | YORK | HRCU-A-CB (Split System: Heat Pump with Remote Outdoor Unit-Air-Source) | Centrally-Ducted | HH860E2S11 | JHE60D5CH2SS1 |  | 54000 | 19 | 12 | 9 | 53500 | 38500 | 71.96% | 2 | 36800 | R-454B
214396189 | 4.5 | Yes | Yes | YORK | HRCU-A-CB (Split System: Heat Pump with Remote Outdoor Unit-Air-Source) | Centrally-Ducted | HH860E2S11 | CTM60C5CHS1 | Y81E080C20SMPS1 | 54000 | 19 | 11.7 | 9 | 54000 | 39000 | 72.22% | 2 | 37200 | R-454B
214396190 | 4.42 | Yes | Yes | YORK | HRCU-A-CB (Split System: Heat Pump with Remote Outdoor Unit-Air-Source) | Centrally-Ducted | HH860E2S11 | CTF60D5CJS1+JMET18DS2N1 |  | 53000 | 19 | 11 | 9 | 54000 | 39000 | 72.22% | 2 | 37200 | R-454B
214396191 | 4.46 | Yes | Yes | YORK | HRCU-A-CB (Split System: Heat Pump with Remote Outdoor Unit-Air-Source) | Centrally-Ducted | HH860E2S11 | CTM60D5CJS1+JME18D2SN1 |  | 53500 | 19 | 11 | 9 | 54000 | 39000 | 72.22% | 2 | 37200 | R-454B
214396192 | 2.83 | Yes | Yes | YORK | HRCU-A-CB (Split System: Heat Pump with Remote Outdoor Unit-Air-Source) | Centrally-Ducted | HH836E2S11 | CTF48C5CFS1+JME12C2SN1 |  | 34000 | 19 | 11.7 | 9 | 31400 | 25200 | 80.25% | 2 | 25800 | R-454B
214396193 | 2.78 | Yes | Yes | YORK | HRCU-A-CB (Split System: Heat Pump with Remote Outdoor Unit-Air-Source) | Centrally-Ducted | HH836E2S11 | CTM48C5CFS1 | TL9E080C16UH11 | 33400 | 18 | 11 | 9 | 31600 | 25400 | 80.38% | 2 | 26000 | R-454B
214396194 | 2.78 | Yes | Yes | YORK | HRCU-A-CB (Split System: Heat Pump with Remote Outdoor Unit-Air-Source) | Centrally-Ducted | HH836E2S11 | CTM36C5CDS1 | TM8Y120C20MP11 | 33400 | 17 | 11.7 | 8.5 | 30800 | 25200 | 81.82% | 2 | 27200 | R-454B
214396195 | 2.78 | Yes | Yes | YORK | HRCU-A-CB (Split System: Heat Pump with Remote Outdoor Unit-Air-Source) | Centrally-Ducted | HH836E2S11 | CTM36C5CDS1 | TM8Y100C20MP11 | 33400 | 17 | 11.7 | 8.5 | 30800 | 25200 | 81.82% | 2 | 27200 | R-454B
214396196 | 2.85 | Yes | Yes | YORK | HRCU-A-CB (Split System: Heat Pump with Remote Outdoor Unit-Air-Source) | Centrally-Ducted | HH836E2S11 | CTF36C5CDS1+JMET16CS2N1 |  | 34200 | 19 | 11.7 | 9 | 31400 | 25600 | 81.53% | 2 | 27800 | R-454B
214396197 | 2.87 | Yes | Yes | YORK | HRCU-A-CB (Split System: Heat Pump with Remote Outdoor Unit-Air-Source) | Centrally-Ducted | HH836E2S11 | CTF36C5CDS1 | Y81E100C16SMPS1 | 34400 | 18 | 11.7 | 8.5 | 31800 | 26000 | 81.76% | 2 | 28200 | R-454B
214396198 | 2.77 | Yes | Yes | YORK | HRCU-A-CB (Split System: Heat Pump with Remote Outdoor Unit-Air-Source) | Centrally-Ducted | HH836E2S11 | CTF36B5CDS1 | TM8E100B12MP11 | 33200 | 18 | 11 | 8.5 | 31200 | 25200 | 80.77% | 2 | 27200 | R-454B
214396199 | 2.77 | Yes | Yes | YORK | HRCU-A-CB (Split System: Heat Pump with Remote Outdoor Unit-Air-Source) | Centrally-Ducted | HH836E2S11 | CTF36B5CDS1 | TMLE100B12MP11 | 33200 | 18 | 11 | 8.5 | 31200 | 25200 | 80.77% | 2 | 27200 | R-454B
214396200 | 2.88 | Yes | Yes | YORK | HRCU-A-CB (Split System: Heat Pump with Remote Outdoor Unit-Air-Source) | Centrally-Ducted | HH836E2S11 | CTF36C5CDS1+JME16C2SN1 |  | 34600 | 19 | 12 | 9 | 31600 | 26000 | 82.28% | 2 | 28200 | R-454B
214396201 | 2.78 | Yes | Yes | YORK | HRCU-A-CB (Split System: Heat Pump with Remote Outdoor Unit-Air-Source) | Centrally-Ducted | HH836E2S11 | CTF36B5CDS1 | TM9Y080B12MP11 | 33400 | 18 | 11 | 8.5 | 31400 | 25600 | 81.53% | 2 | 27800 | R-454B
214396202 | 2.83 | Yes | Yes | YORK | HRCU-A-CB (Split System: Heat Pump with Remote Outdoor Unit-Air-Source) | Centrally-Ducted | HH836E2S11 | CTM36C5CDS1 | Y81E080C16SMPS1 | 34000 | 18 | 11.7 | 8.5 | 31200 | 25400 | 81.41% | 2 | 27600 | R-454B
214396203 | 2.78 | Yes | Yes | YORK | HRCU-A-CB (Split System: Heat Pump with Remote Outdoor Unit-Air-Source) | Centrally-Ducted | HH836E2S11 | CTF36B5CDS1 | TM8Y080B12MP11 | 33400 | 18 | 11 | 8.5 | 31200 | 25600 | 82.05% | 2 | 27800 | R-454B
214396204 | 2.78 | Yes | Yes | YORK | HRCU-A-CB (Split System: Heat Pump with Remote Outdoor Unit-Air-Source) | Centrally-Ducted | HH836E2S11 | CTF36C5CDS1 | TM9Y100C16MP11 | 33400 | 18 | 11 | 9 | 31000 | 25200 | 81.29% | 2 | 27200 | R-454B
214396205 | 2.82 | Yes | Yes | YORK | HRCU-A-CB (Split System: Heat Pump with Remote Outdoor Unit-Air-Source) | Centrally-Ducted | HH836E2S11 | CTF36C5CDS1 | TM9V080C16MP12 | 33800 | 18 | 11 | 8.5 | 31800 | 26000 | 81.76% | 2 | 28200 | R-454B
214396206 | 2.82 | Yes | Yes | YORK | HRCU-A-CB (Split System: Heat Pump with Remote Outdoor Unit-Air-Source) | Centrally-Ducted | HH836E2S11 | CTF36C5CDS1 | TP9C080C16MP13 | 33800 | 18 | 11 | 8.5 | 31800 | 26000 | 81.76% | 2 | 28200 | R-454B
214396207 | 2.82 | Yes | Yes | YORK | HRCU-A-CB (Split System: Heat Pump with Remote Outdoor Unit-Air-Source) | Centrally-Ducted | HH836E2S11 | CTF36C5CDS1 | YP9C080C16MP13 | 33800 | 18 | 11 | 8.5 | 31800 | 26000 | 81.76% | 2 | 28200 | R-454B
214396208 | 2.8 | Yes | Yes | YORK | HRCU-A-CB (Split System: Heat Pump with Remote Outdoor Unit-Air-Source) | Centrally-Ducted | HH836E2S11 | CTM36C5CDS1 | TL8E100C20UH11 | 33600 | 17 | 11.7 | 8.5 | 31000 | 25400 | 81.94% | 2 | 27400 | R-454B
214396209 | 2.8 | Yes | Yes | YORK | HRCU-A-CB (Split System: Heat Pump with Remote Outdoor Unit-Air-Source) | Centrally-Ducted | HH836E2S11 | CTF36B5CDS1 | TM9E080B12MP12 | 33600 | 18 | 11 | 8.5 | 31800 | 26000 | 81.76% | 2 | 28200 | R-454B
214396210 | 2.78 | Yes | Yes | YORK | HRCU-A-CB (Split System: Heat Pump with Remote Outdoor Unit-Air-Source) | Centrally-Ducted | HH836E2S11 | CTF36B5CDS1+JME12B2SN1 |  | 33400 | 19 | 12 | 9 | 30400 | 24800 | 81.58% | 2 | 26800 | R-454B
214396211 | 2.8 | Yes | Yes | YORK | HRCU-A-CB (Split System: Heat Pump with Remote Outdoor Unit-Air-Source) | Centrally-Ducted | HH836E2S11 | CTF36C5CDS1+JME12C2SN1 |  | 33600 | 19 | 12 | 9 | 30600 | 24800 | 81.05% | 2 | 27000 | R-454B
214396212 | 2.88 | Yes | Yes | YORK | HRCU-A-CB (Split System: Heat Pump with Remote Outdoor Unit-Air-Source) | Centrally-Ducted | HH836E2S11 | CTF36C5CDS1 | TM9E080C20MP12 | 34600 | 17 | 11 | 8.5 | 32600 | 26800 | 82.21% | 2 | 29000 | R-454B
214396213 | 2.75 | Yes | Yes | YORK | HRCU-A-CB (Split System: Heat Pump with Remote Outdoor Unit-Air-Source) | Centrally-Ducted | HH836E2S11 | CTF36B5CDS1 | TM8V080B12MP12 | 33000 | 17 | 11 | 8.5 | 31000 | 25200 | 81.29% | 2 | 27200 | R-454B
214396214 | 2.75 | Yes | Yes | YORK | HRCU-A-CB (Split System: Heat Pump with Remote Outdoor Unit-Air-Source) | Centrally-Ducted | HH836E2S11 | CTF36B5CDS1 | TPLC080B12MP13 | 33000 | 17 | 11 | 8.5 | 31000 | 25200 | 81.29% | 2 | 27200 | R-454B
214396215 | 1.92 | Yes | Yes | COLEMAN | HRCU-A-CB (Split System: Heat Pump with Remote Outdoor Unit-Air-Source) | Centrally-Ducted | HH824E2S11 | JHE30B5AD2SS1 |  | 23000 | 19 | 12 | 9.5 | 23000 | 18100 | 78.7% | 2 | 17700 | R-454B
214396216 | 1.92 | Yes | Yes | LUXAIRE | HRCU-A-CB (Split System: Heat Pump with Remote Outdoor Unit-Air-Source) | Centrally-Ducted | HH824E2S11 | JHE30B5AD2SS1 |  | 23000 | 19 | 12 | 9.5 | 23000 | 18100 | 78.7% | 2 | 17700 | R-454B
214396217 | 1.92 | Yes | Yes | FRASER-JOHNSTON | HRCU-A-CB (Split System: Heat Pump with Remote Outdoor Unit-Air-Source) | Centrally-Ducted | HH824E2S11 | JHE30B5AD2SS1 |  | 23000 | 19 | 12 | 9.5 | 23000 | 18100 | 78.7% | 2 | 17700 | R-454B
214396218 | 1.92 | Yes | Yes | CHAMPION HEATING AND COOLING | HRCU-A-CB (Split System: Heat Pump with Remote Outdoor Unit-Air-Source) | Centrally-Ducted | HH824E2S11 | JHE30B5AD2SS1 |  | 23000 | 19 | 12 | 9.5 | 23000 | 18100 | 78.7% | 2 | 17700 | R-454B
214396219 | 1.92 | Yes | Yes | JOHNSON CONTROLS | HRCU-A-CB (Split System: Heat Pump with Remote Outdoor Unit-Air-Source) | Centrally-Ducted | HH824E2S11 | JHE30B5AD2SS1 |  | 23000 | 19 | 12 | 9.5 | 23000 | 18100 | 78.7% | 2 | 17700 | R-454B
214396220 | 1.92 | Yes | Yes | COLEMAN | HRCU-A-CB (Split System: Heat Pump with Remote Outdoor Unit-Air-Source) | Centrally-Ducted | HH824E2S11 | CTF36B5ADS1 | TM8V080B12MP12 | 23000 | 18 | 12 | 9 | 23000 | 18500 | 80.43% | 2 | 18200 | R-454B
214396221 | 1.92 | Yes | Yes | LUXAIRE | HRCU-A-CB (Split System: Heat Pump with Remote Outdoor Unit-Air-Source) | Centrally-Ducted | HH824E2S11 | CTF36B5ADS1 | TM8V080B12MP12 | 23000 | 18 | 12 | 9 | 23000 | 18500 | 80.43% | 2 | 18200 | R-454B
214396222 | 1.92 | Yes | Yes | FRASER-JOHNSTON | HRCU-A-CB (Split System: Heat Pump with Remote Outdoor Unit-Air-Source) | Centrally-Ducted | HH824E2S11 | CTF36B5ADS1 | TM8V080B12MP12 | 23000 | 18 | 12 | 9 | 23000 | 18500 | 80.43% | 2 | 18200 | R-454B
214396223 | 1.92 | Yes | Yes | CHAMPION HEATING AND COOLING | HRCU-A-CB (Split System: Heat Pump with Remote Outdoor Unit-Air-Source) | Centrally-Ducted | HH824E2S11 | CTF36B5ADS1 | TM8V080B12MP12 | 23000 | 18 | 12 | 9 | 23000 | 18500 | 80.43% | 2 | 18200 | R-454B
214396224 | 1.92 | Yes | Yes | JOHNSON CONTROLS | HRCU-A-CB (Split System: Heat Pump with Remote Outdoor Unit-Air-Source) | Centrally-Ducted | HH824E2S11 | CTF36B5ADS1 | TM8V080B12MP12 | 23000 | 18 | 12 | 9 | 23000 | 18500 | 80.43% | 2 | 18200 | R-454B
214396225 | 1.92 | Yes | Yes | COLEMAN | HRCU-A-CB (Split System: Heat Pump with Remote Outdoor Unit-Air-Source) | Centrally-Ducted | HH824E2S11 | CTF36B5ADS1 | TPLC080B12MP13 | 23000 | 18 | 12 | 9 | 23000 | 18500 | 80.43% | 2 | 18200 | R-454B
214396226 | 1.92 | Yes | Yes | LUXAIRE | HRCU-A-CB (Split System: Heat Pump with Remote Outdoor Unit-Air-Source) | Centrally-Ducted | HH824E2S11 | CTF36B5ADS1 | TPLC080B12MP13 | 23000 | 18 | 12 | 9 | 23000 | 18500 | 80.43% | 2 | 18200 | R-454B
214396227 | 1.92 | Yes | Yes | FRASER-JOHNSTON | HRCU-A-CB (Split System: Heat Pump with Remote Outdoor Unit-Air-Source) | Centrally-Ducted | HH824E2S11 | CTF36B5ADS1 | TPLC080B12MP13 | 23000 | 18 | 12 | 9 | 23000 | 18500 | 80.43% | 2 | 18200 | R-454B
214396228 | 1.92 | Yes | Yes | CHAMPION HEATING AND COOLING | HRCU-A-CB (Split System: Heat Pump with Remote Outdoor Unit-Air-Source) | Centrally-Ducted | HH824E2S11 | CTF36B5ADS1 | TPLC080B12MP13 | 23000 | 18 | 12 | 9 | 23000 | 18500 | 80.43% | 2 | 18200 | R-454B
214396229 | 1.92 | Yes | Yes | JOHNSON CONTROLS | HRCU-A-CB (Split System: Heat Pump with Remote Outdoor Unit-Air-Source) | Centrally-Ducted | HH824E2S11 | CTF36B5ADS1 | TPLC080B12MP13 | 23000 | 18 | 12 | 9 | 23000 | 18500 | 80.43% | 2 | 18200 | R-454B
214396230 | 1.92 | Yes | Yes | COLEMAN | HRCU-A-CB (Split System: Heat Pump with Remote Outdoor Unit-Air-Source) | Centrally-Ducted | HH824E2S11 | CTF36B5ADS1 | CPLC080B12MP13 | 23000 | 18 | 12 | 9 | 23000 | 18500 | 80.43% | 2 | 18200 | R-454B
214396231 | 1.92 | Yes | Yes | LUXAIRE | HRCU-A-CB (Split System: Heat Pump with Remote Outdoor Unit-Air-Source) | Centrally-Ducted | HH824E2S11 | CTF36B5ADS1 | LPLC080B12MP13 | 23000 | 18 | 12 | 9 | 23000 | 18500 | 80.43% | 2 | 18200 | R-454B
214396232 | 1.92 | Yes | Yes | COLEMAN | HRCU-A-CB (Split System: Heat Pump with Remote Outdoor Unit-Air-Source) | Centrally-Ducted | HH824E2S11 | CTF30A5ADS1 | TM9Y040A10MP11 | 23000 | 17 | 12 | 9 | 23000 | 18000 | 78.26% | 2 | 17600 | R-454B
214396233 | 1.92 | Yes | Yes | LUXAIRE | HRCU-A-CB (Split System: Heat Pump with Remote Outdoor Unit-Air-Source) | Centrally-Ducted | HH824E2S11 | CTF30A5ADS1 | TM9Y040A10MP11 | 23000 | 17 | 12 | 9 | 23000 | 18000 | 78.26% | 2 | 17600 | R-454B
214396234 | 1.92 | Yes | Yes | FRASER-JOHNSTON | HRCU-A-CB (Split System: Heat Pump with Remote Outdoor Unit-Air-Source) | Centrally-Ducted | HH824E2S11 | CTF30A5ADS1 | TM9Y040A10MP11 | 23000 | 17 | 12 | 9 | 23000 | 18000 | 78.26% | 2 | 17600 | R-454B
214396235 | 1.92 | Yes | Yes | CHAMPION HEATING AND COOLING | HRCU-A-CB (Split System: Heat Pump with Remote Outdoor Unit-Air-Source) | Centrally-Ducted | HH824E2S11 | CTF30A5ADS1 | TM9Y040A10MP11 | 23000 | 17 | 12 | 9 | 23000 | 18000 | 78.26% | 2 | 17600 | R-454B
214396236 | 1.92 | Yes | Yes | JOHNSON CONTROLS | HRCU-A-CB (Split System: Heat Pump with Remote Outdoor Unit-Air-Source) | Centrally-Ducted | HH824E2S11 | CTF30A5ADS1 | TM9Y040A10MP11 | 23000 | 17 | 12 | 9 | 23000 | 18000 | 78.26% | 2 | 17600 | R-454B
214396237 | 1.92 | Yes | Yes | COLEMAN | HRCU-A-CB (Split System: Heat Pump with Remote Outdoor Unit-Air-Source) | Centrally-Ducted | HH824E2S11 | CTF36B5ADS1 | TM8E100B12MP11 | 23000 | 18 | 12 | 9.5 | 23000 | 18900 | 82.17% | 2 | 18600 | R-454B
214396238 | 1.92 | Yes | Yes | LUXAIRE | HRCU-A-CB (Split System: Heat Pump with Remote Outdoor Unit-Air-Source) | Centrally-Ducted | HH824E2S11 | CTF36B5ADS1 | TM8E100B12MP11 | 23000 | 18 | 12 | 9.5 | 23000 | 18900 | 82.17% | 2 | 18600 | R-454B
214396239 | 1.92 | Yes | Yes | FRASER-JOHNSTON | HRCU-A-CB (Split System: Heat Pump with Remote Outdoor Unit-Air-Source) | Centrally-Ducted | HH824E2S11 | CTF36B5ADS1 | TM8E100B12MP11 | 23000 | 18 | 12 | 9.5 | 23000 | 18900 | 82.17% | 2 | 18600 | R-454B
214396240 | 1.92 | Yes | Yes | CHAMPION HEATING AND COOLING | HRCU-A-CB (Split System: Heat Pump with Remote Outdoor Unit-Air-Source) | Centrally-Ducted | HH824E2S11 | CTF36B5ADS1 | TM8E100B12MP11 | 23000 | 18 | 12 | 9.5 | 23000 | 18900 | 82.17% | 2 | 18600 | R-454B
214396241 | 1.92 | Yes | Yes | JOHNSON CONTROLS | HRCU-A-CB (Split System: Heat Pump with Remote Outdoor Unit-Air-Source) | Centrally-Ducted | HH824E2S11 | CTF36B5ADS1 | TM8E100B12MP11 | 23000 | 18 | 12 | 9.5 | 23000 | 18900 | 82.17% | 2 | 18600 | R-454B
214396242 | 1.92 | Yes | Yes | COLEMAN | HRCU-A-CB (Split System: Heat Pump with Remote Outdoor Unit-Air-Source) | Centrally-Ducted | HH824E2S11 | CTF36B5ADS1 | TMLE100B12MP11 | 23000 | 18 | 12 | 9.5 | 23000 | 18900 | 82.17% | 2 | 18600 | R-454B
214396243 | 1.92 | Yes | Yes | LUXAIRE | HRCU-A-CB (Split System: Heat Pump with Remote Outdoor Unit-Air-Source) | Centrally-Ducted | HH824E2S11 | CTF36B5ADS1 | TMLE100B12MP11 | 23000 | 18 | 12 | 9.5 | 23000 | 18900 | 82.17% | 2 | 18600 | R-454B
214396244 | 1.92 | Yes | Yes | FRASER-JOHNSTON | HRCU-A-CB (Split System: Heat Pump with Remote Outdoor Unit-Air-Source) | Centrally-Ducted | HH824E2S11 | CTF36B5ADS1 | TMLE100B12MP11 | 23000 | 18 | 12 | 9.5 | 23000 | 18900 | 82.17% | 2 | 18600 | R-454B
214396245 | 1.92 | Yes | Yes | CHAMPION HEATING AND COOLING | HRCU-A-CB (Split System: Heat Pump with Remote Outdoor Unit-Air-Source) | Centrally-Ducted | HH824E2S11 | CTF36B5ADS1 | TMLE100B12MP11 | 23000 | 18 | 12 | 9.5 | 23000 | 18900 | 82.17% | 2 | 18600 | R-454B
214396246 | 1.92 | Yes | Yes | JOHNSON CONTROLS | HRCU-A-CB (Split System: Heat Pump with Remote Outdoor Unit-Air-Source) | Centrally-Ducted | HH824E2S11 | CTF36B5ADS1 | TMLE100B12MP11 | 23000 | 18 | 12 | 9.5 | 23000 | 18900 | 82.17% | 2 | 18600 | R-454B
214396247 | 1.92 | Yes | Yes | COLEMAN | HRCU-A-CB (Split System: Heat Pump with Remote Outdoor Unit-Air-Source) | Centrally-Ducted | HH824E2S11 | CTF36B5ADS1 | TM9Y080B12MP11 | 23000 | 18 | 12 | 9.5 | 23000 | 18600 | 80.87% | 2 | 18300 | R-454B
214396248 | 1.92 | Yes | Yes | LUXAIRE | HRCU-A-CB (Split System: Heat Pump with Remote Outdoor Unit-Air-Source) | Centrally-Ducted | HH824E2S11 | CTF36B5ADS1 | TM9Y080B12MP11 | 23000 | 18 | 12 | 9.5 | 23000 | 18600 | 80.87% | 2 | 18300 | R-454B
214396249 | 1.92 | Yes | Yes | FRASER-JOHNSTON | HRCU-A-CB (Split System: Heat Pump with Remote Outdoor Unit-Air-Source) | Centrally-Ducted | HH824E2S11 | CTF36B5ADS1 | TM9Y080B12MP11 | 23000 | 18 | 12 | 9.5 | 23000 | 18600 | 80.87% | 2 | 18300 | R-454B
214396250 | 1.92 | Yes | Yes | CHAMPION HEATING AND COOLING | HRCU-A-CB (Split System: Heat Pump with Remote Outdoor Unit-Air-Source) | Centrally-Ducted | HH824E2S11 | CTF36B5ADS1 | TM9Y080B12MP11 | 23000 | 18 | 12 | 9.5 | 23000 | 18600 | 80.87% | 2 | 18300 | R-454B
214396251 | 1.92 | Yes | Yes | JOHNSON CONTROLS | HRCU-A-CB (Split System: Heat Pump with Remote Outdoor Unit-Air-Source) | Centrally-Ducted | HH824E2S11 | CTF36B5ADS1 | TM9Y080B12MP11 | 23000 | 18 | 12 | 9.5 | 23000 | 18600 | 80.87% | 2 | 18300 | R-454B
214396252 | 1.92 | Yes | Yes | COLEMAN | HRCU-A-CB (Split System: Heat Pump with Remote Outdoor Unit-Air-Source) | Centrally-Ducted | HH824E2S11 | CTM30B5ACS1 | TM9Y080B12MP11 | 23000 | 17 | 11.7 | 9.5 | 23000 | 18500 | 80.43% | 2 | 18000 | R-454B
214396253 | 1.92 | Yes | Yes | LUXAIRE | HRCU-A-CB (Split System: Heat Pump with Remote Outdoor Unit-Air-Source) | Centrally-Ducted | HH824E2S11 | CTM30B5ACS1 | TM9Y080B12MP11 | 23000 | 17 | 11.7 | 9.5 | 23000 | 18500 | 80.43% | 2 | 18000 | R-454B
214396254 | 1.92 | Yes | Yes | FRASER-JOHNSTON | HRCU-A-CB (Split System: Heat Pump with Remote Outdoor Unit-Air-Source) | Centrally-Ducted | HH824E2S11 | CTM30B5ACS1 | TM9Y080B12MP11 | 23000 | 17 | 11.7 | 9.5 | 23000 | 18500 | 80.43% | 2 | 18000 | R-454B
214396255 | 1.92 | Yes | Yes | CHAMPION HEATING AND COOLING | HRCU-A-CB (Split System: Heat Pump with Remote Outdoor Unit-Air-Source) | Centrally-Ducted | HH824E2S11 | CTM30B5ACS1 | TM9Y080B12MP11 | 23000 | 17 | 11.7 | 9.5 | 23000 | 18500 | 80.43% | 2 | 18000 | R-454B
214396256 | 1.92 | Yes | Yes | JOHNSON CONTROLS | HRCU-A-CB (Split System: Heat Pump with Remote Outdoor Unit-Air-Source) | Centrally-Ducted | HH824E2S11 | CTM30B5ACS1 | TM9Y080B12MP11 | 23000 | 17 | 11.7 | 9.5 | 23000 | 18500 | 80.43% | 2 | 18000 | R-454B
214396257 | 1.92 | Yes | Yes | COLEMAN | HRCU-A-CB (Split System: Heat Pump with Remote Outdoor Unit-Air-Source) | Centrally-Ducted | HH824E2S11 | CTF30B5ACS1+JMVT12BC2N1 |  | 23000 | 18 | 12 | 9.5 | 23000 | 19000 | 82.61% | 2 | 17600 | R-454B
214396258 | 1.92 | Yes | Yes | LUXAIRE | HRCU-A-CB (Split System: Heat Pump with Remote Outdoor Unit-Air-Source) | Centrally-Ducted | HH824E2S11 | CTF30B5ACS1+JMVT12BC2N1 |  | 23000 | 18 | 12 | 9.5 | 23000 | 19000 | 82.61% | 2 | 17600 | R-454B
214396259 | 1.92 | Yes | Yes | FRASER-JOHNSTON | HRCU-A-CB (Split System: Heat Pump with Remote Outdoor Unit-Air-Source) | Centrally-Ducted | HH824E2S11 | CTF30B5ACS1+JMVT12BC2N1 |  | 23000 | 18 | 12 | 9.5 | 23000 | 19000 | 82.61% | 2 | 17600 | R-454B
214396260 | 1.92 | Yes | Yes | CHAMPION HEATING AND COOLING | HRCU-A-CB (Split System: Heat Pump with Remote Outdoor Unit-Air-Source) | Centrally-Ducted | HH824E2S11 | CTF30B5ACS1+JMVT12BC2N1 |  | 23000 | 18 | 12 | 9.5 | 23000 | 19000 | 82.61% | 2 | 17600 | R-454B
214396261 | 1.92 | Yes | Yes | JOHNSON CONTROLS | HRCU-A-CB (Split System: Heat Pump with Remote Outdoor Unit-Air-Source) | Centrally-Ducted | HH824E2S11 | CTF30B5ACS1+JMVT12BC2N1 |  | 23000 | 18 | 12 | 9.5 | 23000 | 19000 | 82.61% | 2 | 17600 | R-454B
214396262 | 1.92 | Yes | Yes | COLEMAN | HRCU-A-CB (Split System: Heat Pump with Remote Outdoor Unit-Air-Source) | Centrally-Ducted | HH824E2S11 | CTM30B5ACS1+JMC12B2SN1 |  | 23000 | 18 | 12 | 9.5 | 23000 | 19000 | 82.61% | 2 | 17600 | R-454B
214396263 | 1.92 | Yes | Yes | LUXAIRE | HRCU-A-CB (Split System: Heat Pump with Remote Outdoor Unit-Air-Source) | Centrally-Ducted | HH824E2S11 | CTM30B5ACS1+JMC12B2SN1 |  | 23000 | 18 | 12 | 9.5 | 23000 | 19000 | 82.61% | 2 | 17600 | R-454B
214396264 | 1.92 | Yes | Yes | FRASER-JOHNSTON | HRCU-A-CB (Split System: Heat Pump with Remote Outdoor Unit-Air-Source) | Centrally-Ducted | HH824E2S11 | CTM30B5ACS1+JMC12B2SN1 |  | 23000 | 18 | 12 | 9.5 | 23000 | 19000 | 82.61% | 2 | 17600 | R-454B
214396265 | 1.92 | Yes | Yes | CHAMPION HEATING AND COOLING | HRCU-A-CB (Split System: Heat Pump with Remote Outdoor Unit-Air-Source) | Centrally-Ducted | HH824E2S11 | CTM30B5ACS1+JMC12B2SN1 |  | 23000 | 18 | 12 | 9.5 | 23000 | 19000 | 82.61% | 2 | 17600 | R-454B
214396266 | 1.92 | Yes | Yes | JOHNSON CONTROLS | HRCU-A-CB (Split System: Heat Pump with Remote Outdoor Unit-Air-Source) | Centrally-Ducted | HH824E2S11 | CTM30B5ACS1+JMC12B2SN1 |  | 23000 | 18 | 12 | 9.5 | 23000 | 19000 | 82.61% | 2 | 17600 | R-454B
214396267 | 1.92 | Yes | Yes | COLEMAN | HRCU-A-CB (Split System: Heat Pump with Remote Outdoor Unit-Air-Source) | Centrally-Ducted | HH824E2S11 | CTM30B5ACS1 | TM9V080B12MP12 | 23000 | 17 | 12 | 9.5 | 23000 | 17800 | 77.39% | 2 | 18000 | R-454B
214396268 | 1.92 | Yes | Yes | LUXAIRE | HRCU-A-CB (Split System: Heat Pump with Remote Outdoor Unit-Air-Source) | Centrally-Ducted | HH824E2S11 | CTM30B5ACS1 | TM9V080B12MP12 | 23000 | 17 | 12 | 9.5 | 23000 | 17800 | 77.39% | 2 | 18000 | R-454B
214396269 | 1.92 | Yes | Yes | FRASER-JOHNSTON | HRCU-A-CB (Split System: Heat Pump with Remote Outdoor Unit-Air-Source) | Centrally-Ducted | HH824E2S11 | CTM30B5ACS1 | TM9V080B12MP12 | 23000 | 17 | 12 | 9.5 | 23000 | 17800 | 77.39% | 2 | 18000 | R-454B
214396270 | 1.92 | Yes | Yes | CHAMPION HEATING AND COOLING | HRCU-A-CB (Split System: Heat Pump with Remote Outdoor Unit-Air-Source) | Centrally-Ducted | HH824E2S11 | CTM30B5ACS1 | TM9V080B12MP12 | 23000 | 17 | 12 | 9.5 | 23000 | 17800 | 77.39% | 2 | 18000 | R-454B
214396271 | 1.92 | Yes | Yes | JOHNSON CONTROLS | HRCU-A-CB (Split System: Heat Pump with Remote Outdoor Unit-Air-Source) | Centrally-Ducted | HH824E2S11 | CTM30B5ACS1 | TM9V080B12MP12 | 23000 | 17 | 12 | 9.5 | 23000 | 17800 | 77.39% | 2 | 18000 | R-454B
214396272 | 1.92 | Yes | Yes | COLEMAN | HRCU-A-CB (Split System: Heat Pump with Remote Outdoor Unit-Air-Source) | Centrally-Ducted | HH824E2S11 | CTM30B5ACS1 | TP9C080B12MP13 | 23000 | 17 | 12 | 9.5 | 23000 | 17800 | 77.39% | 2 | 18000 | R-454B
214396273 | 1.92 | Yes | Yes | LUXAIRE | HRCU-A-CB (Split System: Heat Pump with Remote Outdoor Unit-Air-Source) | Centrally-Ducted | HH824E2S11 | CTM30B5ACS1 | TP9C080B12MP13 | 23000 | 17 | 12 | 9.5 | 23000 | 17800 | 77.39% | 2 | 18000 | R-454B
214396274 | 1.92 | Yes | Yes | FRASER-JOHNSTON | HRCU-A-CB (Split System: Heat Pump with Remote Outdoor Unit-Air-Source) | Centrally-Ducted | HH824E2S11 | CTM30B5ACS1 | TP9C080B12MP13 | 23000 | 17 | 12 | 9.5 | 23000 | 17800 | 77.39% | 2 | 18000 | R-454B
214396275 | 1.92 | Yes | Yes | CHAMPION HEATING AND COOLING | HRCU-A-CB (Split System: Heat Pump with Remote Outdoor Unit-Air-Source) | Centrally-Ducted | HH824E2S11 | CTM30B5ACS1 | TP9C080B12MP13 | 23000 | 17 | 12 | 9.5 | 23000 | 17800 | 77.39% | 2 | 18000 | R-454B
214396276 | 1.92 | Yes | Yes | JOHNSON CONTROLS | HRCU-A-CB (Split System: Heat Pump with Remote Outdoor Unit-Air-Source) | Centrally-Ducted | HH824E2S11 | CTM30B5ACS1 | TP9C080B12MP13 | 23000 | 17 | 12 | 9.5 | 23000 | 17800 | 77.39% | 2 | 18000 | R-454B
214396277 | 1.92 | Yes | Yes | COLEMAN | HRCU-A-CB (Split System: Heat Pump with Remote Outdoor Unit-Air-Source) | Centrally-Ducted | HH824E2S11 | CTM30B5ACS1 | CP9C080B12MP13 | 23000 | 17 | 12 | 9.5 | 23000 | 17800 | 77.39% | 2 | 18000 | R-454B
214396278 | 1.92 | Yes | Yes | LUXAIRE | HRCU-A-CB (Split System: Heat Pump with Remote Outdoor Unit-Air-Source) | Centrally-Ducted | HH824E2S11 | CTM30B5ACS1 | LP9C080B12MP13 | 23000 | 17 | 12 | 9.5 | 23000 | 17800 | 77.39% | 2 | 18000 | R-454B
214396279 | 1.92 | Yes | Yes | COLEMAN | HRCU-A-CB (Split System: Heat Pump with Remote Outdoor Unit-Air-Source) | Centrally-Ducted | HH824E2S11 | CTM30B5ACS1 | TM8E100B12MP11 | 23000 | 17 | 12 | 9.5 | 23000 | 18300 | 79.57% | 2 | 18000 | R-454B
214396280 | 1.92 | Yes | Yes | LUXAIRE | HRCU-A-CB (Split System: Heat Pump with Remote Outdoor Unit-Air-Source) | Centrally-Ducted | HH824E2S11 | CTM30B5ACS1 | TM8E100B12MP11 | 23000 | 17 | 12 | 9.5 | 23000 | 18300 | 79.57% | 2 | 18000 | R-454B
214396281 | 1.92 | Yes | Yes | FRASER-JOHNSTON | HRCU-A-CB (Split System: Heat Pump with Remote Outdoor Unit-Air-Source) | Centrally-Ducted | HH824E2S11 | CTM30B5ACS1 | TM8E100B12MP11 | 23000 | 17 | 12 | 9.5 | 23000 | 18300 | 79.57% | 2 | 18000 | R-454B
214396282 | 1.92 | Yes | Yes | CHAMPION HEATING AND COOLING | HRCU-A-CB (Split System: Heat Pump with Remote Outdoor Unit-Air-Source) | Centrally-Ducted | HH824E2S11 | CTM30B5ACS1 | TM8E100B12MP11 | 23000 | 17 | 12 | 9.5 | 23000 | 18300 | 79.57% | 2 | 18000 | R-454B
214396283 | 1.92 | Yes | Yes | JOHNSON CONTROLS | HRCU-A-CB (Split System: Heat Pump with Remote Outdoor Unit-Air-Source) | Centrally-Ducted | HH824E2S11 | CTM30B5ACS1 | TM8E100B12MP11 | 23000 | 17 | 12 | 9.5 | 23000 | 18300 | 79.57% | 2 | 18000 | R-454B
214396284 | 1.92 | Yes | Yes | COLEMAN | HRCU-A-CB (Split System: Heat Pump with Remote Outdoor Unit-Air-Source) | Centrally-Ducted | HH824E2S11 | CTM30B5ACS1 | TMLE100B12MP11 | 23000 | 17 | 12 | 9.5 | 23000 | 18300 | 79.57% | 2 | 18000 | R-454B
214396285 | 1.92 | Yes | Yes | LUXAIRE | HRCU-A-CB (Split System: Heat Pump with Remote Outdoor Unit-Air-Source) | Centrally-Ducted | HH824E2S11 | CTM30B5ACS1 | TMLE100B12MP11 | 23000 | 17 | 12 | 9.5 | 23000 | 18300 | 79.57% | 2 | 18000 | R-454B
214396286 | 1.92 | Yes | Yes | FRASER-JOHNSTON | HRCU-A-CB (Split System: Heat Pump with Remote Outdoor Unit-Air-Source) | Centrally-Ducted | HH824E2S11 | CTM30B5ACS1 | TMLE100B12MP11 | 23000 | 17 | 12 | 9.5 | 23000 | 18300 | 79.57% | 2 | 18000 | R-454B
214396287 | 1.92 | Yes | Yes | CHAMPION HEATING AND COOLING | HRCU-A-CB (Split System: Heat Pump with Remote Outdoor Unit-Air-Source) | Centrally-Ducted | HH824E2S11 | CTM30B5ACS1 | TMLE100B12MP11 | 23000 | 17 | 12 | 9.5 | 23000 | 18300 | 79.57% | 2 | 18000 | R-454B
214396288 | 1.92 | Yes | Yes | JOHNSON CONTROLS | HRCU-A-CB (Split System: Heat Pump with Remote Outdoor Unit-Air-Source) | Centrally-Ducted | HH824E2S11 | CTM30B5ACS1 | TMLE100B12MP11 | 23000 | 17 | 12 | 9.5 | 23000 | 18300 | 79.57% | 2 | 18000 | R-454B
214396289 | 1.92 | Yes | Yes | COLEMAN | HRCU-A-CB (Split System: Heat Pump with Remote Outdoor Unit-Air-Source) | Centrally-Ducted | HH824E2S11 | CTM30B5ACS1 | TL9E060B12UH11 | 23000 | 17 | 12 | 9.5 | 23000 | 18300 | 79.57% | 2 | 18100 | R-454B
214396290 | 1.92 | Yes | Yes | LUXAIRE | HRCU-A-CB (Split System: Heat Pump with Remote Outdoor Unit-Air-Source) | Centrally-Ducted | HH824E2S11 | CTM30B5ACS1 | TL9E060B12UH11 | 23000 | 17 | 12 | 9.5 | 23000 | 18300 | 79.57% | 2 | 18100 | R-454B
214396291 | 1.92 | Yes | Yes | FRASER-JOHNSTON | HRCU-A-CB (Split System: Heat Pump with Remote Outdoor Unit-Air-Source) | Centrally-Ducted | HH824E2S11 | CTM30B5ACS1 | TL9E060B12UH11 | 23000 | 17 | 12 | 9.5 | 23000 | 18300 | 79.57% | 2 | 18100 | R-454B
214396292 | 1.92 | Yes | Yes | CHAMPION HEATING AND COOLING | HRCU-A-CB (Split System: Heat Pump with Remote Outdoor Unit-Air-Source) | Centrally-Ducted | HH824E2S11 | CTM30B5ACS1 | TL9E060B12UH11 | 23000 | 17 | 12 | 9.5 | 23000 | 18300 | 79.57% | 2 | 18100 | R-454B
214396293 | 1.92 | Yes | Yes | JOHNSON CONTROLS | HRCU-A-CB (Split System: Heat Pump with Remote Outdoor Unit-Air-Source) | Centrally-Ducted | HH824E2S11 | CTM30B5ACS1 | TL9E060B12UH11 | 23000 | 17 | 12 | 9.5 | 23000 | 18300 | 79.57% | 2 | 18100 | R-454B
214396294 | 4.42 | Yes | Yes | COLEMAN | HRCU-A-CB (Split System: Heat Pump with Remote Outdoor Unit-Air-Source) | Centrally-Ducted | HH860E2S11 | CTM60C5CHS1 | TM9Y100C20MP11 | 53000 | 19 | 11 | 8.5 | 54500 | 39500 | 72.48% | 2 | 37600 | R-454B
214396295 | 4.42 | Yes | Yes | LUXAIRE | HRCU-A-CB (Split System: Heat Pump with Remote Outdoor Unit-Air-Source) | Centrally-Ducted | HH860E2S11 | CTM60C5CHS1 | TM9Y100C20MP11 | 53000 | 19 | 11 | 8.5 | 54500 | 39500 | 72.48% | 2 | 37600 | R-454B
214396296 | 4.42 | Yes | Yes | FRASER-JOHNSTON | HRCU-A-CB (Split System: Heat Pump with Remote Outdoor Unit-Air-Source) | Centrally-Ducted | HH860E2S11 | CTM60C5CHS1 | TM9Y100C20MP11 | 53000 | 19 | 11 | 8.5 | 54500 | 39500 | 72.48% | 2 | 37600 | R-454B
214396297 | 4.42 | Yes | Yes | CHAMPION HEATING AND COOLING | HRCU-A-CB (Split System: Heat Pump with Remote Outdoor Unit-Air-Source) | Centrally-Ducted | HH860E2S11 | CTM60C5CHS1 | TM9Y100C20MP11 | 53000 | 19 | 11 | 8.5 | 54500 | 39500 | 72.48% | 2 | 37600 | R-454B
214396298 | 4.42 | Yes | Yes | JOHNSON CONTROLS | HRCU-A-CB (Split System: Heat Pump with Remote Outdoor Unit-Air-Source) | Centrally-Ducted | HH860E2S11 | CTM60C5CHS1 | TM9Y100C20MP11 | 53000 | 19 | 11 | 8.5 | 54500 | 39500 | 72.48% | 2 | 37600 | R-454B
214396299 | 4.42 | Yes | Yes | COLEMAN | HRCU-A-CB (Split System: Heat Pump with Remote Outdoor Unit-Air-Source) | Centrally-Ducted | HH860E2S11 | CTF60C5CHS1 | TM9V100C20MP12 | 53000 | 19 | 11 | 8.5 | 53500 | 38500 | 71.96% | 2 | 37000 | R-454B
214396300 | 4.42 | Yes | Yes | LUXAIRE | HRCU-A-CB (Split System: Heat Pump with Remote Outdoor Unit-Air-Source) | Centrally-Ducted | HH860E2S11 | CTF60C5CHS1 | TM9V100C20MP12 | 53000 | 19 | 11 | 8.5 | 53500 | 38500 | 71.96% | 2 | 37000 | R-454B
214396301 | 4.42 | Yes | Yes | FRASER-JOHNSTON | HRCU-A-CB (Split System: Heat Pump with Remote Outdoor Unit-Air-Source) | Centrally-Ducted | HH860E2S11 | CTF60C5CHS1 | TM9V100C20MP12 | 53000 | 19 | 11 | 8.5 | 53500 | 38500 | 71.96% | 2 | 37000 | R-454B
214396302 | 4.42 | Yes | Yes | CHAMPION HEATING AND COOLING | HRCU-A-CB (Split System: Heat Pump with Remote Outdoor Unit-Air-Source) | Centrally-Ducted | HH860E2S11 | CTF60C5CHS1 | TM9V100C20MP12 | 53000 | 19 | 11 | 8.5 | 53500 | 38500 | 71.96% | 2 | 37000 | R-454B
214396303 | 4.42 | Yes | Yes | JOHNSON CONTROLS | HRCU-A-CB (Split System: Heat Pump with Remote Outdoor Unit-Air-Source) | Centrally-Ducted | HH860E2S11 | CTF60C5CHS1 | TM9V100C20MP12 | 53000 | 19 | 11 | 8.5 | 53500 | 38500 | 71.96% | 2 | 37000 | R-454B
214396305 | 4.42 | Yes | Yes | COLEMAN | HRCU-A-CB (Split System: Heat Pump with Remote Outdoor Unit-Air-Source) | Centrally-Ducted | HH860E2S11 | CTF60C5CHS1 | TP9C100C20MP13 | 53000 | 19 | 11 | 8.5 | 53500 | 38500 | 71.96% | 2 | 37000 | R-454B
214396306 | 4.42 | Yes | Yes | LUXAIRE | HRCU-A-CB (Split System: Heat Pump with Remote Outdoor Unit-Air-Source) | Centrally-Ducted | HH860E2S11 | CTF60C5CHS1 | TP9C100C20MP13 | 53000 | 19 | 11 | 8.5 | 53500 | 38500 | 71.96% | 2 | 37000 | R-454B
214396307 | 4.42 | Yes | Yes | FRASER-JOHNSTON | HRCU-A-CB (Split System: Heat Pump with Remote Outdoor Unit-Air-Source) | Centrally-Ducted | HH860E2S11 | CTF60C5CHS1 | TP9C100C20MP13 | 53000 | 19 | 11 | 8.5 | 53500 | 38500 | 71.96% | 2 | 37000 | R-454B
214396308 | 4.42 | Yes | Yes | CHAMPION HEATING AND COOLING | HRCU-A-CB (Split System: Heat Pump with Remote Outdoor Unit-Air-Source) | Centrally-Ducted | HH860E2S11 | CTF60C5CHS1 | TP9C100C20MP13 | 53000 | 19 | 11 | 8.5 | 53500 | 38500 | 71.96% | 2 | 37000 | R-454B
214396309 | 4.42 | Yes | Yes | JOHNSON CONTROLS | HRCU-A-CB (Split System: Heat Pump with Remote Outdoor Unit-Air-Source) | Centrally-Ducted | HH860E2S11 | CTF60C5CHS1 | TP9C100C20MP13 | 53000 | 19 | 11 | 8.5 | 53500 | 38500 | 71.96% | 2 | 37000 | R-454B
214396310 | 4.42 | Yes | Yes | COLEMAN | HRCU-A-CB (Split System: Heat Pump with Remote Outdoor Unit-Air-Source) | Centrally-Ducted | HH860E2S11 | CTF60C5CHS1 | CP9C100C20MP13 | 53000 | 19 | 11 | 8.5 | 53500 | 38500 | 71.96% | 2 | 37000 | R-454B
214396311 | 4.42 | Yes | Yes | LUXAIRE | HRCU-A-CB (Split System: Heat Pump with Remote Outdoor Unit-Air-Source) | Centrally-Ducted | HH860E2S11 | CTF60C5CHS1 | LP9C100C20MP13 | 53000 | 19 | 11 | 8.5 | 53500 | 38500 | 71.96% | 2 | 37000 | R-454B
214396312 | 4.46 | Yes | Yes | COLEMAN | HRCU-A-CB (Split System: Heat Pump with Remote Outdoor Unit-Air-Source) | Centrally-Ducted | HH860E2S11 | CTM60D5CHS1 | TM9Y120D20MP11 | 53500 | 19 | 11 | 8.5 | 54500 | 39500 | 72.48% | 2 | 37800 | R-454B
214396313 | 4.46 | Yes | Yes | LUXAIRE | HRCU-A-CB (Split System: Heat Pump with Remote Outdoor Unit-Air-Source) | Centrally-Ducted | HH860E2S11 | CTM60D5CHS1 | TM9Y120D20MP11 | 53500 | 19 | 11 | 8.5 | 54500 | 39500 | 72.48% | 2 | 37800 | R-454B
214396314 | 4.46 | Yes | Yes | FRASER-JOHNSTON | HRCU-A-CB (Split System: Heat Pump with Remote Outdoor Unit-Air-Source) | Centrally-Ducted | HH860E2S11 | CTM60D5CHS1 | TM9Y120D20MP11 | 53500 | 19 | 11 | 8.5 | 54500 | 39500 | 72.48% | 2 | 37800 | R-454B
214396315 | 4.46 | Yes | Yes | CHAMPION HEATING AND COOLING | HRCU-A-CB (Split System: Heat Pump with Remote Outdoor Unit-Air-Source) | Centrally-Ducted | HH860E2S11 | CTM60D5CHS1 | TM9Y120D20MP11 | 53500 | 19 | 11 | 8.5 | 54500 | 39500 | 72.48% | 2 | 37800 | R-454B
214396316 | 4.46 | Yes | Yes | JOHNSON CONTROLS | HRCU-A-CB (Split System: Heat Pump with Remote Outdoor Unit-Air-Source) | Centrally-Ducted | HH860E2S11 | CTM60D5CHS1 | TM9Y120D20MP11 | 53500 | 19 | 11 | 8.5 | 54500 | 39500 | 72.48% | 2 | 37800 | R-454B
214396317 | 4.5 | Yes | Yes | COLEMAN | HRCU-A-CB (Split System: Heat Pump with Remote Outdoor Unit-Air-Source) | Centrally-Ducted | HH860E2S11 | CTM60C5CHS1+JME16C2SN1 |  | 54000 | 19 | 12 | 9 | 53500 | 38500 | 71.96% | 2 | 36600 | R-454B
214396318 | 4.5 | Yes | Yes | LUXAIRE | HRCU-A-CB (Split System: Heat Pump with Remote Outdoor Unit-Air-Source) | Centrally-Ducted | HH860E2S11 | CTM60C5CHS1+JME16C2SN1 |  | 54000 | 19 | 12 | 9 | 53500 | 38500 | 71.96% | 2 | 36600 | R-454B
214396319 | 4.5 | Yes | Yes | FRASER-JOHNSTON | HRCU-A-CB (Split System: Heat Pump with Remote Outdoor Unit-Air-Source) | Centrally-Ducted | HH860E2S11 | CTM60C5CHS1+JME16C2SN1 |  | 54000 | 19 | 12 | 9 | 53500 | 38500 | 71.96% | 2 | 36600 | R-454B
214396320 | 4.5 | Yes | Yes | CHAMPION HEATING AND COOLING | HRCU-A-CB (Split System: Heat Pump with Remote Outdoor Unit-Air-Source) | Centrally-Ducted | HH860E2S11 | CTM60C5CHS1+JME16C2SN1 |  | 54000 | 19 | 12 | 9 | 53500 | 38500 | 71.96% | 2 | 36600 | R-454B
214396321 | 4.5 | Yes | Yes | JOHNSON CONTROLS | HRCU-A-CB (Split System: Heat Pump with Remote Outdoor Unit-Air-Source) | Centrally-Ducted | HH860E2S11 | CTM60C5CHS1+JME16C2SN1 |  | 54000 | 19 | 12 | 9 | 53500 | 38500 | 71.96% | 2 | 36600 | R-454B
214396322 | 4.46 | Yes | Yes | COLEMAN | HRCU-A-CB (Split System: Heat Pump with Remote Outdoor Unit-Air-Source) | Centrally-Ducted | HH860E2S11 | CTM60C5CHS1+JMC17C2SN1 |  | 53500 | 19 | 12 | 9 | 53000 | 38000 | 71.7% | 2 | 36400 | R-454B
214396323 | 4.46 | Yes | Yes | LUXAIRE | HRCU-A-CB (Split System: Heat Pump with Remote Outdoor Unit-Air-Source) | Centrally-Ducted | HH860E2S11 | CTM60C5CHS1+JMC17C2SN1 |  | 53500 | 19 | 12 | 9 | 53000 | 38000 | 71.7% | 2 | 36400 | R-454B
214396324 | 4.46 | Yes | Yes | FRASER-JOHNSTON | HRCU-A-CB (Split System: Heat Pump with Remote Outdoor Unit-Air-Source) | Centrally-Ducted | HH860E2S11 | CTM60C5CHS1+JMC17C2SN1 |  | 53500 | 19 | 12 | 9 | 53000 | 38000 | 71.7% | 2 | 36400 | R-454B
214396325 | 4.46 | Yes | Yes | CHAMPION HEATING AND COOLING | HRCU-A-CB (Split System: Heat Pump with Remote Outdoor Unit-Air-Source) | Centrally-Ducted | HH860E2S11 | CTM60C5CHS1+JMC17C2SN1 |  | 53500 | 19 | 12 | 9 | 53000 | 38000 | 71.7% | 2 | 36400 | R-454B
214396326 | 4.46 | Yes | Yes | JOHNSON CONTROLS | HRCU-A-CB (Split System: Heat Pump with Remote Outdoor Unit-Air-Source) | Centrally-Ducted | HH860E2S11 | CTM60C5CHS1+JMC17C2SN1 |  | 53500 | 19 | 12 | 9 | 53000 | 38000 | 71.7% | 2 | 36400 | R-454B
214396327 | 4.5 | Yes | Yes | COLEMAN | HRCU-A-CB (Split System: Heat Pump with Remote Outdoor Unit-Air-Source) | Centrally-Ducted | HH860E2S11 | CTM60C5CHS1 | TM8Y120C20MP11 | 54000 | 19 | 11 | 9 | 55000 | 39500 | 71.82% | 2 | 38000 | R-454B
214396328 | 4.5 | Yes | Yes | LUXAIRE | HRCU-A-CB (Split System: Heat Pump with Remote Outdoor Unit-Air-Source) | Centrally-Ducted | HH860E2S11 | CTM60C5CHS1 | TM8Y120C20MP11 | 54000 | 19 | 11 | 9 | 55000 | 39500 | 71.82% | 2 | 38000 | R-454B
214396329 | 4.5 | Yes | Yes | FRASER-JOHNSTON | HRCU-A-CB (Split System: Heat Pump with Remote Outdoor Unit-Air-Source) | Centrally-Ducted | HH860E2S11 | CTM60C5CHS1 | TM8Y120C20MP11 | 54000 | 19 | 11 | 9 | 55000 | 39500 | 71.82% | 2 | 38000 | R-454B
214396330 | 4.5 | Yes | Yes | CHAMPION HEATING AND COOLING | HRCU-A-CB (Split System: Heat Pump with Remote Outdoor Unit-Air-Source) | Centrally-Ducted | HH860E2S11 | CTM60C5CHS1 | TM8Y120C20MP11 | 54000 | 19 | 11 | 9 | 55000 | 39500 | 71.82% | 2 | 38000 | R-454B
214396331 | 4.5 | Yes | Yes | JOHNSON CONTROLS | HRCU-A-CB (Split System: Heat Pump with Remote Outdoor Unit-Air-Source) | Centrally-Ducted | HH860E2S11 | CTM60C5CHS1 | TM8Y120C20MP11 | 54000 | 19 | 11 | 9 | 55000 | 39500 | 71.82% | 2 | 38000 | R-454B
214396332 | 4.5 | Yes | Yes | COLEMAN | HRCU-A-CB (Split System: Heat Pump with Remote Outdoor Unit-Air-Source) | Centrally-Ducted | HH860E2S11 | CTM60C5CHS1 | TM8Y100C20MP11 | 54000 | 19 | 11 | 9 | 55000 | 39500 | 71.82% | 2 | 38000 | R-454B
214396333 | 4.5 | Yes | Yes | LUXAIRE | HRCU-A-CB (Split System: Heat Pump with Remote Outdoor Unit-Air-Source) | Centrally-Ducted | HH860E2S11 | CTM60C5CHS1 | TM8Y100C20MP11 | 54000 | 19 | 11 | 9 | 55000 | 39500 | 71.82% | 2 | 38000 | R-454B
214396334 | 4.5 | Yes | Yes | FRASER-JOHNSTON | HRCU-A-CB (Split System: Heat Pump with Remote Outdoor Unit-Air-Source) | Centrally-Ducted | HH860E2S11 | CTM60C5CHS1 | TM8Y100C20MP11 | 54000 | 19 | 11 | 9 | 55000 | 39500 | 71.82% | 2 | 38000 | R-454B
214396335 | 4.5 | Yes | Yes | CHAMPION HEATING AND COOLING | HRCU-A-CB (Split System: Heat Pump with Remote Outdoor Unit-Air-Source) | Centrally-Ducted | HH860E2S11 | CTM60C5CHS1 | TM8Y100C20MP11 | 54000 | 19 | 11 | 9 | 55000 | 39500 | 71.82% | 2 | 38000 | R-454B
214396336 | 4.5 | Yes | Yes | JOHNSON CONTROLS | HRCU-A-CB (Split System: Heat Pump with Remote Outdoor Unit-Air-Source) | Centrally-Ducted | HH860E2S11 | CTM60C5CHS1 | TM8Y100C20MP11 | 54000 | 19 | 11 | 9 | 55000 | 39500 | 71.82% | 2 | 38000 | R-454B
214396337 | 4.42 | Yes | Yes | COLEMAN | HRCU-A-CB (Split System: Heat Pump with Remote Outdoor Unit-Air-Source) | Centrally-Ducted | HH860E2S11 | CTM60C5CHS1 | TM9V100C20MP12 | 53000 | 19 | 11 | 8.5 | 53500 | 38500 | 71.96% | 2 | 37000 | R-454B
214396338 | 4.42 | Yes | Yes | LUXAIRE | HRCU-A-CB (Split System: Heat Pump with Remote Outdoor Unit-Air-Source) | Centrally-Ducted | HH860E2S11 | CTM60C5CHS1 | TM9V100C20MP12 | 53000 | 19 | 11 | 8.5 | 53500 | 38500 | 71.96% | 2 | 37000 | R-454B
214396339 | 4.42 | Yes | Yes | FRASER-JOHNSTON | HRCU-A-CB (Split System: Heat Pump with Remote Outdoor Unit-Air-Source) | Centrally-Ducted | HH860E2S11 | CTM60C5CHS1 | TM9V100C20MP12 | 53000 | 19 | 11 | 8.5 | 53500 | 38500 | 71.96% | 2 | 37000 | R-454B
214396340 | 4.42 | Yes | Yes | CHAMPION HEATING AND COOLING | HRCU-A-CB (Split System: Heat Pump with Remote Outdoor Unit-Air-Source) | Centrally-Ducted | HH860E2S11 | CTM60C5CHS1 | TM9V100C20MP12 | 53000 | 19 | 11 | 8.5 | 53500 | 38500 | 71.96% | 2 | 37000 | R-454B
214396341 | 4.42 | Yes | Yes | JOHNSON CONTROLS | HRCU-A-CB (Split System: Heat Pump with Remote Outdoor Unit-Air-Source) | Centrally-Ducted | HH860E2S11 | CTM60C5CHS1 | TM9V100C20MP12 | 53000 | 19 | 11 | 8.5 | 53500 | 38500 | 71.96% | 2 | 37000 | R-454B
214396342 | 4.42 | Yes | Yes | COLEMAN | HRCU-A-CB (Split System: Heat Pump with Remote Outdoor Unit-Air-Source) | Centrally-Ducted | HH860E2S11 | CTM60C5CHS1 | TP9C100C20MP13 | 53000 | 19 | 11 | 8.5 | 53500 | 38500 | 71.96% | 2 | 37000 | R-454B
214396343 | 4.42 | Yes | Yes | LUXAIRE | HRCU-A-CB (Split System: Heat Pump with Remote Outdoor Unit-Air-Source) | Centrally-Ducted | HH860E2S11 | CTM60C5CHS1 | TP9C100C20MP13 | 53000 | 19 | 11 | 8.5 | 53500 | 38500 | 71.96% | 2 | 37000 | R-454B
214396344 | 4.42 | Yes | Yes | FRASER-JOHNSTON | HRCU-A-CB (Split System: Heat Pump with Remote Outdoor Unit-Air-Source) | Centrally-Ducted | HH860E2S11 | CTM60C5CHS1 | TP9C100C20MP13 | 53000 | 19 | 11 | 8.5 | 53500 | 38500 | 71.96% | 2 | 37000 | R-454B
214396345 | 4.42 | Yes | Yes | CHAMPION HEATING AND COOLING | HRCU-A-CB (Split System: Heat Pump with Remote Outdoor Unit-Air-Source) | Centrally-Ducted | HH860E2S11 | CTM60C5CHS1 | TP9C100C20MP13 | 53000 | 19 | 11 | 8.5 | 53500 | 38500 | 71.96% | 2 | 37000 | R-454B
214396346 | 4.42 | Yes | Yes | JOHNSON CONTROLS | HRCU-A-CB (Split System: Heat Pump with Remote Outdoor Unit-Air-Source) | Centrally-Ducted | HH860E2S11 | CTM60C5CHS1 | TP9C100C20MP13 | 53000 | 19 | 11 | 8.5 | 53500 | 38500 | 71.96% | 2 | 37000 | R-454B
214396347 | 4.42 | Yes | Yes | COLEMAN | HRCU-A-CB (Split System: Heat Pump with Remote Outdoor Unit-Air-Source) | Centrally-Ducted | HH860E2S11 | CTM60C5CHS1 | CP9C100C20MP13 | 53000 | 19 | 11 | 8.5 | 53500 | 38500 | 71.96% | 2 | 37000 | R-454B
214396348 | 4.42 | Yes | Yes | LUXAIRE | HRCU-A-CB (Split System: Heat Pump with Remote Outdoor Unit-Air-Source) | Centrally-Ducted | HH860E2S11 | CTM60C5CHS1 | LP9C100C20MP13 | 53000 | 19 | 11 | 8.5 | 53500 | 38500 | 71.96% | 2 | 37000 | R-454B
214396349 | 4.54 | Yes | Yes | COLEMAN | HRCU-A-CB (Split System: Heat Pump with Remote Outdoor Unit-Air-Source) | Centrally-Ducted | HH860E2S11 | JHC60D5CJ2SS1 |  | 54500 | 19 | 11 | 9 | 56500 | 40000 | 70.8% | 2 | 39000 | R-454B
214396350 | 4.54 | Yes | Yes | LUXAIRE | HRCU-A-CB (Split System: Heat Pump with Remote Outdoor Unit-Air-Source) | Centrally-Ducted | HH860E2S11 | JHC60D5CJ2SS1 |  | 54500 | 19 | 11 | 9 | 56500 | 40000 | 70.8% | 2 | 39000 | R-454B
214396351 | 4.54 | Yes | Yes | FRASER-JOHNSTON | HRCU-A-CB (Split System: Heat Pump with Remote Outdoor Unit-Air-Source) | Centrally-Ducted | HH860E2S11 | JHC60D5CJ2SS1 |  | 54500 | 19 | 11 | 9 | 56500 | 40000 | 70.8% | 2 | 39000 | R-454B
214396352 | 4.54 | Yes | Yes | CHAMPION HEATING AND COOLING | HRCU-A-CB (Split System: Heat Pump with Remote Outdoor Unit-Air-Source) | Centrally-Ducted | HH860E2S11 | JHC60D5CJ2SS1 |  | 54500 | 19 | 11 | 9 | 56500 | 40000 | 70.8% | 2 | 39000 | R-454B
214396353 | 4.54 | Yes | Yes | JOHNSON CONTROLS | HRCU-A-CB (Split System: Heat Pump with Remote Outdoor Unit-Air-Source) | Centrally-Ducted | HH860E2S11 | JHC60D5CJ2SS1 |  | 54500 | 19 | 11 | 9 | 56500 | 40000 | 70.8% | 2 | 39000 | R-454B
214396354 | 4.5 | Yes | Yes | COLEMAN | HRCU-A-CB (Split System: Heat Pump with Remote Outdoor Unit-Air-Source) | Centrally-Ducted | HH860E2S11 | CTM60D5CJS1+JMC20D2SN1 |  | 54000 | 19 | 11 | 9 | 55500 | 39500 | 71.17% | 2 | 38000 | R-454B
214396355 | 4.5 | Yes | Yes | LUXAIRE | HRCU-A-CB (Split System: Heat Pump with Remote Outdoor Unit-Air-Source) | Centrally-Ducted | HH860E2S11 | CTM60D5CJS1+JMC20D2SN1 |  | 54000 | 19 | 11 | 9 | 55500 | 39500 | 71.17% | 2 | 38000 | R-454B
214396356 | 4.5 | Yes | Yes | FRASER-JOHNSTON | HRCU-A-CB (Split System: Heat Pump with Remote Outdoor Unit-Air-Source) | Centrally-Ducted | HH860E2S11 | CTM60D5CJS1+JMC20D2SN1 |  | 54000 | 19 | 11 | 9 | 55500 | 39500 | 71.17% | 2 | 38000 | R-454B
214396357 | 4.5 | Yes | Yes | CHAMPION HEATING AND COOLING | HRCU-A-CB (Split System: Heat Pump with Remote Outdoor Unit-Air-Source) | Centrally-Ducted | HH860E2S11 | CTM60D5CJS1+JMC20D2SN1 |  | 54000 | 19 | 11 | 9 | 55500 | 39500 | 71.17% | 2 | 38000 | R-454B
214396358 | 4.5 | Yes | Yes | JOHNSON CONTROLS | HRCU-A-CB (Split System: Heat Pump with Remote Outdoor Unit-Air-Source) | Centrally-Ducted | HH860E2S11 | CTM60D5CJS1+JMC20D2SN1 |  | 54000 | 19 | 11 | 9 | 55500 | 39500 | 71.17% | 2 | 38000 | R-454B
214396359 | 4.42 | Yes | Yes | COLEMAN | HRCU-A-CB (Split System: Heat Pump with Remote Outdoor Unit-Air-Source) | Centrally-Ducted | HH860E2S11 | CTF60D5CJS1 | TM9V120D20MP12 | 53000 | 19 | 11 | 9 | 55000 | 39500 | 71.82% | 2 | 38000 | R-454B
214396360 | 4.42 | Yes | Yes | LUXAIRE | HRCU-A-CB (Split System: Heat Pump with Remote Outdoor Unit-Air-Source) | Centrally-Ducted | HH860E2S11 | CTF60D5CJS1 | TM9V120D20MP12 | 53000 | 19 | 11 | 9 | 55000 | 39500 | 71.82% | 2 | 38000 | R-454B
214396361 | 4.42 | Yes | Yes | FRASER-JOHNSTON | HRCU-A-CB (Split System: Heat Pump with Remote Outdoor Unit-Air-Source) | Centrally-Ducted | HH860E2S11 | CTF60D5CJS1 | TM9V120D20MP12 | 53000 | 19 | 11 | 9 | 55000 | 39500 | 71.82% | 2 | 38000 | R-454B
214396362 | 4.42 | Yes | Yes | CHAMPION HEATING AND COOLING | HRCU-A-CB (Split System: Heat Pump with Remote Outdoor Unit-Air-Source) | Centrally-Ducted | HH860E2S11 | CTF60D5CJS1 | TM9V120D20MP12 | 53000 | 19 | 11 | 9 | 55000 | 39500 | 71.82% | 2 | 38000 | R-454B
214396363 | 4.42 | Yes | Yes | JOHNSON CONTROLS | HRCU-A-CB (Split System: Heat Pump with Remote Outdoor Unit-Air-Source) | Centrally-Ducted | HH860E2S11 | CTF60D5CJS1 | TM9V120D20MP12 | 53000 | 19 | 11 | 9 | 55000 | 39500 | 71.82% | 2 | 38000 | R-454B
214396364 | 4.42 | Yes | Yes | COLEMAN | HRCU-A-CB (Split System: Heat Pump with Remote Outdoor Unit-Air-Source) | Centrally-Ducted | HH860E2S11 | CTF60D5CJS1 | TP9C120D20MP13 | 53000 | 19 | 11 | 9 | 55000 | 39500 | 71.82% | 2 | 38000 | R-454B
214396365 | 4.42 | Yes | Yes | LUXAIRE | HRCU-A-CB (Split System: Heat Pump with Remote Outdoor Unit-Air-Source) | Centrally-Ducted | HH860E2S11 | CTF60D5CJS1 | TP9C120D20MP13 | 53000 | 19 | 11 | 9 | 55000 | 39500 | 71.82% | 2 | 38000 | R-454B
214396366 | 4.42 | Yes | Yes | FRASER-JOHNSTON | HRCU-A-CB (Split System: Heat Pump with Remote Outdoor Unit-Air-Source) | Centrally-Ducted | HH860E2S11 | CTF60D5CJS1 | TP9C120D20MP13 | 53000 | 19 | 11 | 9 | 55000 | 39500 | 71.82% | 2 | 38000 | R-454B
214396367 | 4.42 | Yes | Yes | CHAMPION HEATING AND COOLING | HRCU-A-CB (Split System: Heat Pump with Remote Outdoor Unit-Air-Source) | Centrally-Ducted | HH860E2S11 | CTF60D5CJS1 | TP9C120D20MP13 | 53000 | 19 | 11 | 9 | 55000 | 39500 | 71.82% | 2 | 38000 | R-454B
214396368 | 4.42 | Yes | Yes | JOHNSON CONTROLS | HRCU-A-CB (Split System: Heat Pump with Remote Outdoor Unit-Air-Source) | Centrally-Ducted | HH860E2S11 | CTF60D5CJS1 | TP9C120D20MP13 | 53000 | 19 | 11 | 9 | 55000 | 39500 | 71.82% | 2 | 38000 | R-454B
214396369 | 4.42 | Yes | Yes | COLEMAN | HRCU-A-CB (Split System: Heat Pump with Remote Outdoor Unit-Air-Source) | Centrally-Ducted | HH860E2S11 | CTF60D5CJS1 | CP9C120D20MP13 | 53000 | 19 | 11 | 9 | 55000 | 39500 | 71.82% | 2 | 38000 | R-454B
214396370 | 4.42 | Yes | Yes | LUXAIRE | HRCU-A-CB (Split System: Heat Pump with Remote Outdoor Unit-Air-Source) | Centrally-Ducted | HH860E2S11 | CTF60D5CJS1 | LP9C120D20MP13 | 53000 | 19 | 11 | 9 | 55000 | 39500 | 71.82% | 2 | 38000 | R-454B
214396371 | 2.85 | Yes | Yes | COLEMAN | HRCU-A-CB (Split System: Heat Pump with Remote Outdoor Unit-Air-Source) | Centrally-Ducted | HH836E2S11 | CTF48C5CFS1+JME16C2SN1 |  | 34200 | 19 | 11.7 | 9 | 31600 | 25200 | 79.75% | 2 | 25800 | R-454B
214396372 | 2.85 | Yes | Yes | LUXAIRE | HRCU-A-CB (Split System: Heat Pump with Remote Outdoor Unit-Air-Source) | Centrally-Ducted | HH836E2S11 | CTF48C5CFS1+JME16C2SN1 |  | 34200 | 19 | 11.7 | 9 | 31600 | 25200 | 79.75% | 2 | 25800 | R-454B
214396373 | 2.85 | Yes | Yes | FRASER-JOHNSTON | HRCU-A-CB (Split System: Heat Pump with Remote Outdoor Unit-Air-Source) | Centrally-Ducted | HH836E2S11 | CTF48C5CFS1+JME16C2SN1 |  | 34200 | 19 | 11.7 | 9 | 31600 | 25200 | 79.75% | 2 | 25800 | R-454B
214396374 | 2.85 | Yes | Yes | CHAMPION HEATING AND COOLING | HRCU-A-CB (Split System: Heat Pump with Remote Outdoor Unit-Air-Source) | Centrally-Ducted | HH836E2S11 | CTF48C5CFS1+JME16C2SN1 |  | 34200 | 19 | 11.7 | 9 | 31600 | 25200 | 79.75% | 2 | 25800 | R-454B
214396375 | 2.85 | Yes | Yes | JOHNSON CONTROLS | HRCU-A-CB (Split System: Heat Pump with Remote Outdoor Unit-Air-Source) | Centrally-Ducted | HH836E2S11 | CTF48C5CFS1+JME16C2SN1 |  | 34200 | 19 | 11.7 | 9 | 31600 | 25200 | 79.75% | 2 | 25800 | R-454B
214396376 | 2.82 | Yes | Yes | COLEMAN | HRCU-A-CB (Split System: Heat Pump with Remote Outdoor Unit-Air-Source) | Centrally-Ducted | HH836E2S11 | CTM48C5CFS1 | TM8Y100C16MP11 | 33800 | 19 | 11 | 9 | 31800 | 25400 | 79.87% | 2 | 26200 | R-454B
214396377 | 2.82 | Yes | Yes | LUXAIRE | HRCU-A-CB (Split System: Heat Pump with Remote Outdoor Unit-Air-Source) | Centrally-Ducted | HH836E2S11 | CTM48C5CFS1 | TM8Y100C16MP11 | 33800 | 19 | 11 | 9 | 31800 | 25400 | 79.87% | 2 | 26200 | R-454B
214396378 | 2.82 | Yes | Yes | FRASER-JOHNSTON | HRCU-A-CB (Split System: Heat Pump with Remote Outdoor Unit-Air-Source) | Centrally-Ducted | HH836E2S11 | CTM48C5CFS1 | TM8Y100C16MP11 | 33800 | 19 | 11 | 9 | 31800 | 25400 | 79.87% | 2 | 26200 | R-454B
214396379 | 2.82 | Yes | Yes | CHAMPION HEATING AND COOLING | HRCU-A-CB (Split System: Heat Pump with Remote Outdoor Unit-Air-Source) | Centrally-Ducted | HH836E2S11 | CTM48C5CFS1 | TM8Y100C16MP11 | 33800 | 19 | 11 | 9 | 31800 | 25400 | 79.87% | 2 | 26200 | R-454B
214396380 | 2.82 | Yes | Yes | JOHNSON CONTROLS | HRCU-A-CB (Split System: Heat Pump with Remote Outdoor Unit-Air-Source) | Centrally-Ducted | HH836E2S11 | CTM48C5CFS1 | TM8Y100C16MP11 | 33800 | 19 | 11 | 9 | 31800 | 25400 | 79.87% | 2 | 26200 | R-454B
214396381 | 2.82 | Yes | Yes | COLEMAN | HRCU-A-CB (Split System: Heat Pump with Remote Outdoor Unit-Air-Source) | Centrally-Ducted | HH836E2S11 | CTM48C5CFS1 | TM8Y080C16MP11 | 33800 | 19 | 11 | 9 | 31800 | 25400 | 79.87% | 2 | 26200 | R-454B
214396382 | 2.82 | Yes | Yes | LUXAIRE | HRCU-A-CB (Split System: Heat Pump with Remote Outdoor Unit-Air-Source) | Centrally-Ducted | HH836E2S11 | CTM48C5CFS1 | TM8Y080C16MP11 | 33800 | 19 | 11 | 9 | 31800 | 25400 | 79.87% | 2 | 26200 | R-454B
214396383 | 2.82 | Yes | Yes | FRASER-JOHNSTON | HRCU-A-CB (Split System: Heat Pump with Remote Outdoor Unit-Air-Source) | Centrally-Ducted | HH836E2S11 | CTM48C5CFS1 | TM8Y080C16MP11 | 33800 | 19 | 11 | 9 | 31800 | 25400 | 79.87% | 2 | 26200 | R-454B
214396384 | 2.82 | Yes | Yes | CHAMPION HEATING AND COOLING | HRCU-A-CB (Split System: Heat Pump with Remote Outdoor Unit-Air-Source) | Centrally-Ducted | HH836E2S11 | CTM48C5CFS1 | TM8Y080C16MP11 | 33800 | 19 | 11 | 9 | 31800 | 25400 | 79.87% | 2 | 26200 | R-454B
214396385 | 2.82 | Yes | Yes | JOHNSON CONTROLS | HRCU-A-CB (Split System: Heat Pump with Remote Outdoor Unit-Air-Source) | Centrally-Ducted | HH836E2S11 | CTM48C5CFS1 | TM8Y080C16MP11 | 33800 | 19 | 11 | 9 | 31800 | 25400 | 79.87% | 2 | 26200 | R-454B
214396386 | 2.77 | Yes | Yes | COLEMAN | HRCU-A-CB (Split System: Heat Pump with Remote Outdoor Unit-Air-Source) | Centrally-Ducted | HH836E2S11 | CTM36C5CDS1 | TM9Y100C16MP11 | 33200 | 18 | 11 | 9 | 31000 | 25200 | 81.29% | 2 | 27200 | R-454B
214396387 | 2.77 | Yes | Yes | LUXAIRE | HRCU-A-CB (Split System: Heat Pump with Remote Outdoor Unit-Air-Source) | Centrally-Ducted | HH836E2S11 | CTM36C5CDS1 | TM9Y100C16MP11 | 33200 | 18 | 11 | 9 | 31000 | 25200 | 81.29% | 2 | 27200 | R-454B
214396388 | 2.77 | Yes | Yes | FRASER-JOHNSTON | HRCU-A-CB (Split System: Heat Pump with Remote Outdoor Unit-Air-Source) | Centrally-Ducted | HH836E2S11 | CTM36C5CDS1 | TM9Y100C16MP11 | 33200 | 18 | 11 | 9 | 31000 | 25200 | 81.29% | 2 | 27200 | R-454B
214396389 | 2.77 | Yes | Yes | CHAMPION HEATING AND COOLING | HRCU-A-CB (Split System: Heat Pump with Remote Outdoor Unit-Air-Source) | Centrally-Ducted | HH836E2S11 | CTM36C5CDS1 | TM9Y100C16MP11 | 33200 | 18 | 11 | 9 | 31000 | 25200 | 81.29% | 2 | 27200 | R-454B
214396390 | 2.77 | Yes | Yes | JOHNSON CONTROLS | HRCU-A-CB (Split System: Heat Pump with Remote Outdoor Unit-Air-Source) | Centrally-Ducted | HH836E2S11 | CTM36C5CDS1 | TM9Y100C16MP11 | 33200 | 18 | 11 | 9 | 31000 | 25200 | 81.29% | 2 | 27200 | R-454B
214396391 | 2.83 | Yes | Yes | COLEMAN | HRCU-A-CB (Split System: Heat Pump with Remote Outdoor Unit-Air-Source) | Centrally-Ducted | HH836E2S11 | CTF36B5CDS1+JMVT12BC2N1 |  | 34000 | 19 | 11.7 | 9 | 31400 | 25600 | 81.53% | 2 | 27800 | R-454B
214396392 | 2.83 | Yes | Yes | LUXAIRE | HRCU-A-CB (Split System: Heat Pump with Remote Outdoor Unit-Air-Source) | Centrally-Ducted | HH836E2S11 | CTF36B5CDS1+JMVT12BC2N1 |  | 34000 | 19 | 11.7 | 9 | 31400 | 25600 | 81.53% | 2 | 27800 | R-454B
214396393 | 2.83 | Yes | Yes | FRASER-JOHNSTON | HRCU-A-CB (Split System: Heat Pump with Remote Outdoor Unit-Air-Source) | Centrally-Ducted | HH836E2S11 | CTF36B5CDS1+JMVT12BC2N1 |  | 34000 | 19 | 11.7 | 9 | 31400 | 25600 | 81.53% | 2 | 27800 | R-454B
214396394 | 2.83 | Yes | Yes | CHAMPION HEATING AND COOLING | HRCU-A-CB (Split System: Heat Pump with Remote Outdoor Unit-Air-Source) | Centrally-Ducted | HH836E2S11 | CTF36B5CDS1+JMVT12BC2N1 |  | 34000 | 19 | 11.7 | 9 | 31400 | 25600 | 81.53% | 2 | 27800 | R-454B
214396395 | 2.83 | Yes | Yes | JOHNSON CONTROLS | HRCU-A-CB (Split System: Heat Pump with Remote Outdoor Unit-Air-Source) | Centrally-Ducted | HH836E2S11 | CTF36B5CDS1+JMVT12BC2N1 |  | 34000 | 19 | 11.7 | 9 | 31400 | 25600 | 81.53% | 2 | 27800 | R-454B
214396396 | 2.87 | Yes | Yes | COLEMAN | HRCU-A-CB (Split System: Heat Pump with Remote Outdoor Unit-Air-Source) | Centrally-Ducted | HH836E2S11 | CTF36C5CDS1+JMC17C2SN1 |  | 34400 | 19 | 11.7 | 9 | 31600 | 25400 | 80.38% | 2 | 27600 | R-454B
214396397 | 2.87 | Yes | Yes | LUXAIRE | HRCU-A-CB (Split System: Heat Pump with Remote Outdoor Unit-Air-Source) | Centrally-Ducted | HH836E2S11 | CTF36C5CDS1+JMC17C2SN1 |  | 34400 | 19 | 11.7 | 9 | 31600 | 25400 | 80.38% | 2 | 27600 | R-454B
214396398 | 2.87 | Yes | Yes | FRASER-JOHNSTON | HRCU-A-CB (Split System: Heat Pump with Remote Outdoor Unit-Air-Source) | Centrally-Ducted | HH836E2S11 | CTF36C5CDS1+JMC17C2SN1 |  | 34400 | 19 | 11.7 | 9 | 31600 | 25400 | 80.38% | 2 | 27600 | R-454B
214396399 | 2.87 | Yes | Yes | CHAMPION HEATING AND COOLING | HRCU-A-CB (Split System: Heat Pump with Remote Outdoor Unit-Air-Source) | Centrally-Ducted | HH836E2S11 | CTF36C5CDS1+JMC17C2SN1 |  | 34400 | 19 | 11.7 | 9 | 31600 | 25400 | 80.38% | 2 | 27600 | R-454B
214396400 | 2.87 | Yes | Yes | JOHNSON CONTROLS | HRCU-A-CB (Split System: Heat Pump with Remote Outdoor Unit-Air-Source) | Centrally-Ducted | HH836E2S11 | CTF36C5CDS1+JMC17C2SN1 |  | 34400 | 19 | 11.7 | 9 | 31600 | 25400 | 80.38% | 2 | 27600 | R-454B
214396401 | 2.88 | Yes | Yes | COLEMAN | HRCU-A-CB (Split System: Heat Pump with Remote Outdoor Unit-Air-Source) | Centrally-Ducted | HH836E2S11 | CTF36C5CDS1 | TM9V100C20MP12 | 34600 | 18 | 10 | 8.5 | 33000 | 27200 | 82.42% | 2 | 29600 | R-454B
214396402 | 2.88 | Yes | Yes | LUXAIRE | HRCU-A-CB (Split System: Heat Pump with Remote Outdoor Unit-Air-Source) | Centrally-Ducted | HH836E2S11 | CTF36C5CDS1 | TM9V100C20MP12 | 34600 | 18 | 10 | 8.5 | 33000 | 27200 | 82.42% | 2 | 29600 | R-454B
214396403 | 2.88 | Yes | Yes | FRASER-JOHNSTON | HRCU-A-CB (Split System: Heat Pump with Remote Outdoor Unit-Air-Source) | Centrally-Ducted | HH836E2S11 | CTF36C5CDS1 | TM9V100C20MP12 | 34600 | 18 | 10 | 8.5 | 33000 | 27200 | 82.42% | 2 | 29600 | R-454B
214396404 | 2.88 | Yes | Yes | CHAMPION HEATING AND COOLING | HRCU-A-CB (Split System: Heat Pump with Remote Outdoor Unit-Air-Source) | Centrally-Ducted | HH836E2S11 | CTF36C5CDS1 | TM9V100C20MP12 | 34600 | 18 | 10 | 8.5 | 33000 | 27200 | 82.42% | 2 | 29600 | R-454B
214396405 | 2.88 | Yes | Yes | JOHNSON CONTROLS | HRCU-A-CB (Split System: Heat Pump with Remote Outdoor Unit-Air-Source) | Centrally-Ducted | HH836E2S11 | CTF36C5CDS1 | TM9V100C20MP12 | 34600 | 18 | 10 | 8.5 | 33000 | 27200 | 82.42% | 2 | 29600 | R-454B
214396406 | 2.88 | Yes | Yes | COLEMAN | HRCU-A-CB (Split System: Heat Pump with Remote Outdoor Unit-Air-Source) | Centrally-Ducted | HH836E2S11 | CTF36C5CDS1 | TP9C100C20MP13 | 34600 | 18 | 10 | 8.5 | 33000 | 27200 | 82.42% | 2 | 29600 | R-454B
214396407 | 2.88 | Yes | Yes | LUXAIRE | HRCU-A-CB (Split System: Heat Pump with Remote Outdoor Unit-Air-Source) | Centrally-Ducted | HH836E2S11 | CTF36C5CDS1 | TP9C100C20MP13 | 34600 | 18 | 10 | 8.5 | 33000 | 27200 | 82.42% | 2 | 29600 | R-454B
214396408 | 2.88 | Yes | Yes | FRASER-JOHNSTON | HRCU-A-CB (Split System: Heat Pump with Remote Outdoor Unit-Air-Source) | Centrally-Ducted | HH836E2S11 | CTF36C5CDS1 | TP9C100C20MP13 | 34600 | 18 | 10 | 8.5 | 33000 | 27200 | 82.42% | 2 | 29600 | R-454B
214396409 | 2.88 | Yes | Yes | CHAMPION HEATING AND COOLING | HRCU-A-CB (Split System: Heat Pump with Remote Outdoor Unit-Air-Source) | Centrally-Ducted | HH836E2S11 | CTF36C5CDS1 | TP9C100C20MP13 | 34600 | 18 | 10 | 8.5 | 33000 | 27200 | 82.42% | 2 | 29600 | R-454B
214396410 | 2.88 | Yes | Yes | JOHNSON CONTROLS | HRCU-A-CB (Split System: Heat Pump with Remote Outdoor Unit-Air-Source) | Centrally-Ducted | HH836E2S11 | CTF36C5CDS1 | TP9C100C20MP13 | 34600 | 18 | 10 | 8.5 | 33000 | 27200 | 82.42% | 2 | 29600 | R-454B
214396411 | 2.88 | Yes | Yes | COLEMAN | HRCU-A-CB (Split System: Heat Pump with Remote Outdoor Unit-Air-Source) | Centrally-Ducted | HH836E2S11 | CTF36C5CDS1 | CP9C100C20MP13 | 34600 | 18 | 10 | 8.5 | 33000 | 27200 | 82.42% | 2 | 29600 | R-454B
214396412 | 2.88 | Yes | Yes | LUXAIRE | HRCU-A-CB (Split System: Heat Pump with Remote Outdoor Unit-Air-Source) | Centrally-Ducted | HH836E2S11 | CTF36C5CDS1 | LP9C100C20MP13 | 34600 | 18 | 10 | 8.5 | 33000 | 27200 | 82.42% | 2 | 29600 | R-454B
214396413 | 2.82 | Yes | Yes | COLEMAN | HRCU-A-CB (Split System: Heat Pump with Remote Outdoor Unit-Air-Source) | Centrally-Ducted | HH836E2S11 | CTM36C5CDS1 | TM8E080C16MP11 | 33800 | 18 | 11 | 8.5 | 31400 | 25600 | 81.53% | 2 | 27800 | R-454B
214396414 | 2.82 | Yes | Yes | LUXAIRE | HRCU-A-CB (Split System: Heat Pump with Remote Outdoor Unit-Air-Source) | Centrally-Ducted | HH836E2S11 | CTM36C5CDS1 | TM8E080C16MP11 | 33800 | 18 | 11 | 8.5 | 31400 | 25600 | 81.53% | 2 | 27800 | R-454B
214396415 | 2.82 | Yes | Yes | FRASER-JOHNSTON | HRCU-A-CB (Split System: Heat Pump with Remote Outdoor Unit-Air-Source) | Centrally-Ducted | HH836E2S11 | CTM36C5CDS1 | TM8E080C16MP11 | 33800 | 18 | 11 | 8.5 | 31400 | 25600 | 81.53% | 2 | 27800 | R-454B
214396416 | 2.82 | Yes | Yes | CHAMPION HEATING AND COOLING | HRCU-A-CB (Split System: Heat Pump with Remote Outdoor Unit-Air-Source) | Centrally-Ducted | HH836E2S11 | CTM36C5CDS1 | TM8E080C16MP11 | 33800 | 18 | 11 | 8.5 | 31400 | 25600 | 81.53% | 2 | 27800 | R-454B
214396417 | 2.82 | Yes | Yes | JOHNSON CONTROLS | HRCU-A-CB (Split System: Heat Pump with Remote Outdoor Unit-Air-Source) | Centrally-Ducted | HH836E2S11 | CTM36C5CDS1 | TM8E080C16MP11 | 33800 | 18 | 11 | 8.5 | 31400 | 25600 | 81.53% | 2 | 27800 | R-454B
214396418 | 2.82 | Yes | Yes | COLEMAN | HRCU-A-CB (Split System: Heat Pump with Remote Outdoor Unit-Air-Source) | Centrally-Ducted | HH836E2S11 | CTM36C5CDS1 | TMLE080C16MP11 | 33800 | 18 | 11 | 8.5 | 31400 | 25600 | 81.53% | 2 | 27800 | R-454B
214396419 | 2.82 | Yes | Yes | LUXAIRE | HRCU-A-CB (Split System: Heat Pump with Remote Outdoor Unit-Air-Source) | Centrally-Ducted | HH836E2S11 | CTM36C5CDS1 | TMLE080C16MP11 | 33800 | 18 | 11 | 8.5 | 31400 | 25600 | 81.53% | 2 | 27800 | R-454B
214396420 | 2.82 | Yes | Yes | FRASER-JOHNSTON | HRCU-A-CB (Split System: Heat Pump with Remote Outdoor Unit-Air-Source) | Centrally-Ducted | HH836E2S11 | CTM36C5CDS1 | TMLE080C16MP11 | 33800 | 18 | 11 | 8.5 | 31400 | 25600 | 81.53% | 2 | 27800 | R-454B
214396421 | 2.82 | Yes | Yes | CHAMPION HEATING AND COOLING | HRCU-A-CB (Split System: Heat Pump with Remote Outdoor Unit-Air-Source) | Centrally-Ducted | HH836E2S11 | CTM36C5CDS1 | TMLE080C16MP11 | 33800 | 18 | 11 | 8.5 | 31400 | 25600 | 81.53% | 2 | 27800 | R-454B
214396422 | 2.82 | Yes | Yes | JOHNSON CONTROLS | HRCU-A-CB (Split System: Heat Pump with Remote Outdoor Unit-Air-Source) | Centrally-Ducted | HH836E2S11 | CTM36C5CDS1 | TMLE080C16MP11 | 33800 | 18 | 11 | 8.5 | 31400 | 25600 | 81.53% | 2 | 27800 | R-454B
214396423 | 2.75 | Yes | Yes | COLEMAN | HRCU-A-CB (Split System: Heat Pump with Remote Outdoor Unit-Air-Source) | Centrally-Ducted | HH836E2S11 | CTM36B5CDS1 | TM9E060B12MP12 | 33000 | 17 | 11 | 8.5 | 31400 | 25400 | 80.89% | 2 | 27400 | R-454B
214396424 | 2.75 | Yes | Yes | LUXAIRE | HRCU-A-CB (Split System: Heat Pump with Remote Outdoor Unit-Air-Source) | Centrally-Ducted | HH836E2S11 | CTM36B5CDS1 | TM9E060B12MP12 | 33000 | 17 | 11 | 8.5 | 31400 | 25400 | 80.89% | 2 | 27400 | R-454B
214396425 | 2.75 | Yes | Yes | FRASER-JOHNSTON | HRCU-A-CB (Split System: Heat Pump with Remote Outdoor Unit-Air-Source) | Centrally-Ducted | HH836E2S11 | CTM36B5CDS1 | TM9E060B12MP12 | 33000 | 17 | 11 | 8.5 | 31400 | 25400 | 80.89% | 2 | 27400 | R-454B
214396426 | 2.75 | Yes | Yes | CHAMPION HEATING AND COOLING | HRCU-A-CB (Split System: Heat Pump with Remote Outdoor Unit-Air-Source) | Centrally-Ducted | HH836E2S11 | CTM36B5CDS1 | TM9E060B12MP12 | 33000 | 17 | 11 | 8.5 | 31400 | 25400 | 80.89% | 2 | 27400 | R-454B
214396427 | 2.75 | Yes | Yes | JOHNSON CONTROLS | HRCU-A-CB (Split System: Heat Pump with Remote Outdoor Unit-Air-Source) | Centrally-Ducted | HH836E2S11 | CTM36B5CDS1 | TM9E060B12MP12 | 33000 | 17 | 11 | 8.5 | 31400 | 25400 | 80.89% | 2 | 27400 | R-454B
214396428 | 2.87 | Yes | Yes | COLEMAN | HRCU-A-CB (Split System: Heat Pump with Remote Outdoor Unit-Air-Source) | Centrally-Ducted | HH836E2S11 | CTM36C5CDS1 | TM9E100C20MP12 | 34400 | 17 | 11 | 8.5 | 32400 | 26600 | 82.1% | 2 | 29000 | R-454B
214396429 | 2.87 | Yes | Yes | LUXAIRE | HRCU-A-CB (Split System: Heat Pump with Remote Outdoor Unit-Air-Source) | Centrally-Ducted | HH836E2S11 | CTM36C5CDS1 | TM9E100C20MP12 | 34400 | 17 | 11 | 8.5 | 32400 | 26600 | 82.1% | 2 | 29000 | R-454B
214396430 | 2.87 | Yes | Yes | FRASER-JOHNSTON | HRCU-A-CB (Split System: Heat Pump with Remote Outdoor Unit-Air-Source) | Centrally-Ducted | HH836E2S11 | CTM36C5CDS1 | TM9E100C20MP12 | 34400 | 17 | 11 | 8.5 | 32400 | 26600 | 82.1% | 2 | 29000 | R-454B
214396431 | 2.87 | Yes | Yes | CHAMPION HEATING AND COOLING | HRCU-A-CB (Split System: Heat Pump with Remote Outdoor Unit-Air-Source) | Centrally-Ducted | HH836E2S11 | CTM36C5CDS1 | TM9E100C20MP12 | 34400 | 17 | 11 | 8.5 | 32400 | 26600 | 82.1% | 2 | 29000 | R-454B
214396432 | 2.87 | Yes | Yes | JOHNSON CONTROLS | HRCU-A-CB (Split System: Heat Pump with Remote Outdoor Unit-Air-Source) | Centrally-Ducted | HH836E2S11 | CTM36C5CDS1 | TM9E100C20MP12 | 34400 | 17 | 11 | 8.5 | 32400 | 26600 | 82.1% | 2 | 29000 | R-454B
214396433 | 2.85 | Yes | Yes | COLEMAN | HRCU-A-CB (Split System: Heat Pump with Remote Outdoor Unit-Air-Source) | Centrally-Ducted | HH836E2S11 | CTM36C5CDS1 | TM9E080C16MP12 | 34200 | 18 | 11 | 8.5 | 32600 | 27000 | 82.82% | 2 | 29400 | R-454B
214396434 | 2.85 | Yes | Yes | LUXAIRE | HRCU-A-CB (Split System: Heat Pump with Remote Outdoor Unit-Air-Source) | Centrally-Ducted | HH836E2S11 | CTM36C5CDS1 | TM9E080C16MP12 | 34200 | 18 | 11 | 8.5 | 32600 | 27000 | 82.82% | 2 | 29400 | R-454B
214396435 | 2.85 | Yes | Yes | FRASER-JOHNSTON | HRCU-A-CB (Split System: Heat Pump with Remote Outdoor Unit-Air-Source) | Centrally-Ducted | HH836E2S11 | CTM36C5CDS1 | TM9E080C16MP12 | 34200 | 18 | 11 | 8.5 | 32600 | 27000 | 82.82% | 2 | 29400 | R-454B
214396436 | 2.85 | Yes | Yes | CHAMPION HEATING AND COOLING | HRCU-A-CB (Split System: Heat Pump with Remote Outdoor Unit-Air-Source) | Centrally-Ducted | HH836E2S11 | CTM36C5CDS1 | TM9E080C16MP12 | 34200 | 18 | 11 | 8.5 | 32600 | 27000 | 82.82% | 2 | 29400 | R-454B
214396437 | 2.85 | Yes | Yes | JOHNSON CONTROLS | HRCU-A-CB (Split System: Heat Pump with Remote Outdoor Unit-Air-Source) | Centrally-Ducted | HH836E2S11 | CTM36C5CDS1 | TM9E080C16MP12 | 34200 | 18 | 11 | 8.5 | 32600 | 27000 | 82.82% | 2 | 29400 | R-454B
214396438 | 2.78 | Yes | Yes | COLEMAN | HRCU-A-CB (Split System: Heat Pump with Remote Outdoor Unit-Air-Source) | Centrally-Ducted | HH836E2S11 | CTM36B5CDS1 | TM9E080B12MP12 | 33400 | 17 | 11 | 8.5 | 31800 | 26000 | 81.76% | 2 | 28200 | R-454B
214396439 | 2.78 | Yes | Yes | LUXAIRE | HRCU-A-CB (Split System: Heat Pump with Remote Outdoor Unit-Air-Source) | Centrally-Ducted | HH836E2S11 | CTM36B5CDS1 | TM9E080B12MP12 | 33400 | 17 | 11 | 8.5 | 31800 | 26000 | 81.76% | 2 | 28200 | R-454B
214396440 | 2.78 | Yes | Yes | FRASER-JOHNSTON | HRCU-A-CB (Split System: Heat Pump with Remote Outdoor Unit-Air-Source) | Centrally-Ducted | HH836E2S11 | CTM36B5CDS1 | TM9E080B12MP12 | 33400 | 17 | 11 | 8.5 | 31800 | 26000 | 81.76% | 2 | 28200 | R-454B
214396441 | 2.78 | Yes | Yes | CHAMPION HEATING AND COOLING | HRCU-A-CB (Split System: Heat Pump with Remote Outdoor Unit-Air-Source) | Centrally-Ducted | HH836E2S11 | CTM36B5CDS1 | TM9E080B12MP12 | 33400 | 17 | 11 | 8.5 | 31800 | 26000 | 81.76% | 2 | 28200 | R-454B
214396442 | 2.78 | Yes | Yes | JOHNSON CONTROLS | HRCU-A-CB (Split System: Heat Pump with Remote Outdoor Unit-Air-Source) | Centrally-Ducted | HH836E2S11 | CTM36B5CDS1 | TM9E080B12MP12 | 33400 | 17 | 11 | 8.5 | 31800 | 26000 | 81.76% | 2 | 28200 | R-454B
214396443 | 2.8 | Yes | Yes | COLEMAN | HRCU-A-CB (Split System: Heat Pump with Remote Outdoor Unit-Air-Source) | Centrally-Ducted | HH836E2S11 | JHE36C5CD2SS1 |  | 33600 | 19 | 11.7 | 9 | 30600 | 25000 | 81.7% | 2 | 27000 | R-454B
214396444 | 2.8 | Yes | Yes | LUXAIRE | HRCU-A-CB (Split System: Heat Pump with Remote Outdoor Unit-Air-Source) | Centrally-Ducted | HH836E2S11 | JHE36C5CD2SS1 |  | 33600 | 19 | 11.7 | 9 | 30600 | 25000 | 81.7% | 2 | 27000 | R-454B
214396445 | 2.8 | Yes | Yes | FRASER-JOHNSTON | HRCU-A-CB (Split System: Heat Pump with Remote Outdoor Unit-Air-Source) | Centrally-Ducted | HH836E2S11 | JHE36C5CD2SS1 |  | 33600 | 19 | 11.7 | 9 | 30600 | 25000 | 81.7% | 2 | 27000 | R-454B
214396446 | 2.8 | Yes | Yes | CHAMPION HEATING AND COOLING | HRCU-A-CB (Split System: Heat Pump with Remote Outdoor Unit-Air-Source) | Centrally-Ducted | HH836E2S11 | JHE36C5CD2SS1 |  | 33600 | 19 | 11.7 | 9 | 30600 | 25000 | 81.7% | 2 | 27000 | R-454B
214396447 | 2.8 | Yes | Yes | JOHNSON CONTROLS | HRCU-A-CB (Split System: Heat Pump with Remote Outdoor Unit-Air-Source) | Centrally-Ducted | HH836E2S11 | JHE36C5CD2SS1 |  | 33600 | 19 | 11.7 | 9 | 30600 | 25000 | 81.7% | 2 | 27000 | R-454B
214396448 | 2.77 | Yes | Yes | COLEMAN | HRCU-A-CB (Split System: Heat Pump with Remote Outdoor Unit-Air-Source) | Centrally-Ducted | HH836E2S11 | CTF36C5CDS1 | TM8E120C16MP11 | 33200 | 18 | 11.7 | 8.5 | 30600 | 25000 | 81.7% | 2 | 27000 | R-454B
214396449 | 2.77 | Yes | Yes | LUXAIRE | HRCU-A-CB (Split System: Heat Pump with Remote Outdoor Unit-Air-Source) | Centrally-Ducted | HH836E2S11 | CTF36C5CDS1 | TM8E120C16MP11 | 33200 | 18 | 11.7 | 8.5 | 30600 | 25000 | 81.7% | 2 | 27000 | R-454B
214396450 | 2.77 | Yes | Yes | FRASER-JOHNSTON | HRCU-A-CB (Split System: Heat Pump with Remote Outdoor Unit-Air-Source) | Centrally-Ducted | HH836E2S11 | CTF36C5CDS1 | TM8E120C16MP11 | 33200 | 18 | 11.7 | 8.5 | 30600 | 25000 | 81.7% | 2 | 27000 | R-454B
214396451 | 2.77 | Yes | Yes | CHAMPION HEATING AND COOLING | HRCU-A-CB (Split System: Heat Pump with Remote Outdoor Unit-Air-Source) | Centrally-Ducted | HH836E2S11 | CTF36C5CDS1 | TM8E120C16MP11 | 33200 | 18 | 11.7 | 8.5 | 30600 | 25000 | 81.7% | 2 | 27000 | R-454B
214396452 | 2.77 | Yes | Yes | JOHNSON CONTROLS | HRCU-A-CB (Split System: Heat Pump with Remote Outdoor Unit-Air-Source) | Centrally-Ducted | HH836E2S11 | CTF36C5CDS1 | TM8E120C16MP11 | 33200 | 18 | 11.7 | 8.5 | 30600 | 25000 | 81.7% | 2 | 27000 | R-454B
214396453 | 2.77 | Yes | Yes | COLEMAN | HRCU-A-CB (Split System: Heat Pump with Remote Outdoor Unit-Air-Source) | Centrally-Ducted | HH836E2S11 | CTF36C5CDS1 | TMLE120C16MP11 | 33200 | 18 | 11.7 | 8.5 | 30600 | 25000 | 81.7% | 2 | 27000 | R-454B
214396454 | 2.77 | Yes | Yes | LUXAIRE | HRCU-A-CB (Split System: Heat Pump with Remote Outdoor Unit-Air-Source) | Centrally-Ducted | HH836E2S11 | CTF36C5CDS1 | TMLE120C16MP11 | 33200 | 18 | 11.7 | 8.5 | 30600 | 25000 | 81.7% | 2 | 27000 | R-454B
214396455 | 2.77 | Yes | Yes | FRASER-JOHNSTON | HRCU-A-CB (Split System: Heat Pump with Remote Outdoor Unit-Air-Source) | Centrally-Ducted | HH836E2S11 | CTF36C5CDS1 | TMLE120C16MP11 | 33200 | 18 | 11.7 | 8.5 | 30600 | 25000 | 81.7% | 2 | 27000 | R-454B
214396456 | 2.77 | Yes | Yes | CHAMPION HEATING AND COOLING | HRCU-A-CB (Split System: Heat Pump with Remote Outdoor Unit-Air-Source) | Centrally-Ducted | HH836E2S11 | CTF36C5CDS1 | TMLE120C16MP11 | 33200 | 18 | 11.7 | 8.5 | 30600 | 25000 | 81.7% | 2 | 27000 | R-454B
214396457 | 2.77 | Yes | Yes | JOHNSON CONTROLS | HRCU-A-CB (Split System: Heat Pump with Remote Outdoor Unit-Air-Source) | Centrally-Ducted | HH836E2S11 | CTF36C5CDS1 | TMLE120C16MP11 | 33200 | 18 | 11.7 | 8.5 | 30600 | 25000 | 81.7% | 2 | 27000 | R-454B
214396458 | 2.8 | Yes | Yes | COLEMAN | HRCU-A-CB (Split System: Heat Pump with Remote Outdoor Unit-Air-Source) | Centrally-Ducted | HH836E2S11 | CTF36C5CDS1 | TM8Y120C20MP11 | 33600 | 18 | 11.7 | 8.5 | 31000 | 25200 | 81.29% | 2 | 27400 | R-454B
214396459 | 2.8 | Yes | Yes | LUXAIRE | HRCU-A-CB (Split System: Heat Pump with Remote Outdoor Unit-Air-Source) | Centrally-Ducted | HH836E2S11 | CTF36C5CDS1 | TM8Y120C20MP11 | 33600 | 18 | 11.7 | 8.5 | 31000 | 25200 | 81.29% | 2 | 27400 | R-454B
214396460 | 2.8 | Yes | Yes | FRASER-JOHNSTON | HRCU-A-CB (Split System: Heat Pump with Remote Outdoor Unit-Air-Source) | Centrally-Ducted | HH836E2S11 | CTF36C5CDS1 | TM8Y120C20MP11 | 33600 | 18 | 11.7 | 8.5 | 31000 | 25200 | 81.29% | 2 | 27400 | R-454B
214396461 | 2.8 | Yes | Yes | CHAMPION HEATING AND COOLING | HRCU-A-CB (Split System: Heat Pump with Remote Outdoor Unit-Air-Source) | Centrally-Ducted | HH836E2S11 | CTF36C5CDS1 | TM8Y120C20MP11 | 33600 | 18 | 11.7 | 8.5 | 31000 | 25200 | 81.29% | 2 | 27400 | R-454B
214396462 | 2.8 | Yes | Yes | JOHNSON CONTROLS | HRCU-A-CB (Split System: Heat Pump with Remote Outdoor Unit-Air-Source) | Centrally-Ducted | HH836E2S11 | CTF36C5CDS1 | TM8Y120C20MP11 | 33600 | 18 | 11.7 | 8.5 | 31000 | 25200 | 81.29% | 2 | 27400 | R-454B
214396463 | 2.8 | Yes | Yes | COLEMAN | HRCU-A-CB (Split System: Heat Pump with Remote Outdoor Unit-Air-Source) | Centrally-Ducted | HH836E2S11 | CTF36C5CDS1 | TM8Y100C20MP11 | 33600 | 18 | 11.7 | 8.5 | 31000 | 25200 | 81.29% | 2 | 27400 | R-454B
214396464 | 2.8 | Yes | Yes | LUXAIRE | HRCU-A-CB (Split System: Heat Pump with Remote Outdoor Unit-Air-Source) | Centrally-Ducted | HH836E2S11 | CTF36C5CDS1 | TM8Y100C20MP11 | 33600 | 18 | 11.7 | 8.5 | 31000 | 25200 | 81.29% | 2 | 27400 | R-454B
214396465 | 2.8 | Yes | Yes | FRASER-JOHNSTON | HRCU-A-CB (Split System: Heat Pump with Remote Outdoor Unit-Air-Source) | Centrally-Ducted | HH836E2S11 | CTF36C5CDS1 | TM8Y100C20MP11 | 33600 | 18 | 11.7 | 8.5 | 31000 | 25200 | 81.29% | 2 | 27400 | R-454B
214396466 | 2.8 | Yes | Yes | CHAMPION HEATING AND COOLING | HRCU-A-CB (Split System: Heat Pump with Remote Outdoor Unit-Air-Source) | Centrally-Ducted | HH836E2S11 | CTF36C5CDS1 | TM8Y100C20MP11 | 33600 | 18 | 11.7 | 8.5 | 31000 | 25200 | 81.29% | 2 | 27400 | R-454B
214396467 | 2.8 | Yes | Yes | JOHNSON CONTROLS | HRCU-A-CB (Split System: Heat Pump with Remote Outdoor Unit-Air-Source) | Centrally-Ducted | HH836E2S11 | CTF36C5CDS1 | TM8Y100C20MP11 | 33600 | 18 | 11.7 | 8.5 | 31000 | 25200 | 81.29% | 2 | 27400 | R-454B
214396468 | 2.87 | Yes | Yes | COLEMAN | HRCU-A-CB (Split System: Heat Pump with Remote Outdoor Unit-Air-Source) | Centrally-Ducted | HH836E2S11 | CTM36C5CDS1 | TM8E080C20MP11 | 34400 | 17 | 11 | 8.5 | 32400 | 26400 | 81.48% | 2 | 28600 | R-454B
214396469 | 2.87 | Yes | Yes | LUXAIRE | HRCU-A-CB (Split System: Heat Pump with Remote Outdoor Unit-Air-Source) | Centrally-Ducted | HH836E2S11 | CTM36C5CDS1 | TM8E080C20MP11 | 34400 | 17 | 11 | 8.5 | 32400 | 26400 | 81.48% | 2 | 28600 | R-454B
214396470 | 2.87 | Yes | Yes | FRASER-JOHNSTON | HRCU-A-CB (Split System: Heat Pump with Remote Outdoor Unit-Air-Source) | Centrally-Ducted | HH836E2S11 | CTM36C5CDS1 | TM8E080C20MP11 | 34400 | 17 | 11 | 8.5 | 32400 | 26400 | 81.48% | 2 | 28600 | R-454B
214396471 | 2.87 | Yes | Yes | CHAMPION HEATING AND COOLING | HRCU-A-CB (Split System: Heat Pump with Remote Outdoor Unit-Air-Source) | Centrally-Ducted | HH836E2S11 | CTM36C5CDS1 | TM8E080C20MP11 | 34400 | 17 | 11 | 8.5 | 32400 | 26400 | 81.48% | 2 | 28600 | R-454B
214396472 | 2.87 | Yes | Yes | JOHNSON CONTROLS | HRCU-A-CB (Split System: Heat Pump with Remote Outdoor Unit-Air-Source) | Centrally-Ducted | HH836E2S11 | CTM36C5CDS1 | TM8E080C20MP11 | 34400 | 17 | 11 | 8.5 | 32400 | 26400 | 81.48% | 2 | 28600 | R-454B
214396473 | 2.87 | Yes | Yes | COLEMAN | HRCU-A-CB (Split System: Heat Pump with Remote Outdoor Unit-Air-Source) | Centrally-Ducted | HH836E2S11 | CTM36C5CDS1 | TMLE080C20MP11 | 34400 | 17 | 11 | 8.5 | 32400 | 26400 | 81.48% | 2 | 28600 | R-454B
214396474 | 2.87 | Yes | Yes | LUXAIRE | HRCU-A-CB (Split System: Heat Pump with Remote Outdoor Unit-Air-Source) | Centrally-Ducted | HH836E2S11 | CTM36C5CDS1 | TMLE080C20MP11 | 34400 | 17 | 11 | 8.5 | 32400 | 26400 | 81.48% | 2 | 28600 | R-454B
214396475 | 2.87 | Yes | Yes | FRASER-JOHNSTON | HRCU-A-CB (Split System: Heat Pump with Remote Outdoor Unit-Air-Source) | Centrally-Ducted | HH836E2S11 | CTM36C5CDS1 | TMLE080C20MP11 | 34400 | 17 | 11 | 8.5 | 32400 | 26400 | 81.48% | 2 | 28600 | R-454B
214396476 | 2.87 | Yes | Yes | CHAMPION HEATING AND COOLING | HRCU-A-CB (Split System: Heat Pump with Remote Outdoor Unit-Air-Source) | Centrally-Ducted | HH836E2S11 | CTM36C5CDS1 | TMLE080C20MP11 | 34400 | 17 | 11 | 8.5 | 32400 | 26400 | 81.48% | 2 | 28600 | R-454B
214396477 | 2.87 | Yes | Yes | JOHNSON CONTROLS | HRCU-A-CB (Split System: Heat Pump with Remote Outdoor Unit-Air-Source) | Centrally-Ducted | HH836E2S11 | CTM36C5CDS1 | TMLE080C20MP11 | 34400 | 17 | 11 | 8.5 | 32400 | 26400 | 81.48% | 2 | 28600 | R-454B
214396478 | 2.82 | Yes | Yes | COLEMAN | HRCU-A-CB (Split System: Heat Pump with Remote Outdoor Unit-Air-Source) | Centrally-Ducted | HH836E2S11 | CTF48C5CFS1+JMET16CS2N1 |  | 33800 | 19 | 11.7 | 9 | 31200 | 25200 | 80.77% | 2 | 25800 | R-454B
214396479 | 2.82 | Yes | Yes | LUXAIRE | HRCU-A-CB (Split System: Heat Pump with Remote Outdoor Unit-Air-Source) | Centrally-Ducted | HH836E2S11 | CTF48C5CFS1+JMET16CS2N1 |  | 33800 | 19 | 11.7 | 9 | 31200 | 25200 | 80.77% | 2 | 25800 | R-454B
214396480 | 2.82 | Yes | Yes | FRASER-JOHNSTON | HRCU-A-CB (Split System: Heat Pump with Remote Outdoor Unit-Air-Source) | Centrally-Ducted | HH836E2S11 | CTF48C5CFS1+JMET16CS2N1 |  | 33800 | 19 | 11.7 | 9 | 31200 | 25200 | 80.77% | 2 | 25800 | R-454B
214396481 | 2.82 | Yes | Yes | CHAMPION HEATING AND COOLING | HRCU-A-CB (Split System: Heat Pump with Remote Outdoor Unit-Air-Source) | Centrally-Ducted | HH836E2S11 | CTF48C5CFS1+JMET16CS2N1 |  | 33800 | 19 | 11.7 | 9 | 31200 | 25200 | 80.77% | 2 | 25800 | R-454B
214396482 | 2.82 | Yes | Yes | JOHNSON CONTROLS | HRCU-A-CB (Split System: Heat Pump with Remote Outdoor Unit-Air-Source) | Centrally-Ducted | HH836E2S11 | CTF48C5CFS1+JMET16CS2N1 |  | 33800 | 19 | 11.7 | 9 | 31200 | 25200 | 80.77% | 2 | 25800 | R-454B
214396483 | 2.85 | Yes | Yes | COLEMAN | HRCU-A-CB (Split System: Heat Pump with Remote Outdoor Unit-Air-Source) | Centrally-Ducted | HH836E2S11 | CTF48C5CFS1 | TM9Y100C20MP11 | 34200 | 17 | 10 | 8.5 | 32800 | 26000 | 79.27% | 2 | 26600 | R-454B
214396484 | 2.85 | Yes | Yes | LUXAIRE | HRCU-A-CB (Split System: Heat Pump with Remote Outdoor Unit-Air-Source) | Centrally-Ducted | HH836E2S11 | CTF48C5CFS1 | TM9Y100C20MP11 | 34200 | 17 | 10 | 8.5 | 32800 | 26000 | 79.27% | 2 | 26600 | R-454B
214396485 | 2.85 | Yes | Yes | FRASER-JOHNSTON | HRCU-A-CB (Split System: Heat Pump with Remote Outdoor Unit-Air-Source) | Centrally-Ducted | HH836E2S11 | CTF48C5CFS1 | TM9Y100C20MP11 | 34200 | 17 | 10 | 8.5 | 32800 | 26000 | 79.27% | 2 | 26600 | R-454B
214396486 | 2.85 | Yes | Yes | CHAMPION HEATING AND COOLING | HRCU-A-CB (Split System: Heat Pump with Remote Outdoor Unit-Air-Source) | Centrally-Ducted | HH836E2S11 | CTF48C5CFS1 | TM9Y100C20MP11 | 34200 | 17 | 10 | 8.5 | 32800 | 26000 | 79.27% | 2 | 26600 | R-454B
214396487 | 2.85 | Yes | Yes | JOHNSON CONTROLS | HRCU-A-CB (Split System: Heat Pump with Remote Outdoor Unit-Air-Source) | Centrally-Ducted | HH836E2S11 | CTF48C5CFS1 | TM9Y100C20MP11 | 34200 | 17 | 10 | 8.5 | 32800 | 26000 | 79.27% | 2 | 26600 | R-454B
214396488 | 2.87 | Yes | Yes | COLEMAN | HRCU-A-CB (Split System: Heat Pump with Remote Outdoor Unit-Air-Source) | Centrally-Ducted | HH836E2S11 | CTF48C5CFS1+JMC17C2SN1 |  | 34400 | 19 | 11.7 | 9 | 32000 | 25200 | 78.75% | 2 | 25800 | R-454B
214396489 | 2.87 | Yes | Yes | LUXAIRE | HRCU-A-CB (Split System: Heat Pump with Remote Outdoor Unit-Air-Source) | Centrally-Ducted | HH836E2S11 | CTF48C5CFS1+JMC17C2SN1 |  | 34400 | 19 | 11.7 | 9 | 32000 | 25200 | 78.75% | 2 | 25800 | R-454B
214396490 | 2.87 | Yes | Yes | FRASER-JOHNSTON | HRCU-A-CB (Split System: Heat Pump with Remote Outdoor Unit-Air-Source) | Centrally-Ducted | HH836E2S11 | CTF48C5CFS1+JMC17C2SN1 |  | 34400 | 19 | 11.7 | 9 | 32000 | 25200 | 78.75% | 2 | 25800 | R-454B
214396491 | 2.87 | Yes | Yes | CHAMPION HEATING AND COOLING | HRCU-A-CB (Split System: Heat Pump with Remote Outdoor Unit-Air-Source) | Centrally-Ducted | HH836E2S11 | CTF48C5CFS1+JMC17C2SN1 |  | 34400 | 19 | 11.7 | 9 | 32000 | 25200 | 78.75% | 2 | 25800 | R-454B
214396492 | 2.87 | Yes | Yes | JOHNSON CONTROLS | HRCU-A-CB (Split System: Heat Pump with Remote Outdoor Unit-Air-Source) | Centrally-Ducted | HH836E2S11 | CTF48C5CFS1+JMC17C2SN1 |  | 34400 | 19 | 11.7 | 9 | 32000 | 25200 | 78.75% | 2 | 25800 | R-454B
214396493 | 2.87 | Yes | Yes | COLEMAN | HRCU-A-CB (Split System: Heat Pump with Remote Outdoor Unit-Air-Source) | Centrally-Ducted | HH836E2S11 | CTM48C5CFS1+JME16C2SN1 |  | 34400 | 19 | 11.7 | 9 | 31600 | 25200 | 79.75% | 2 | 25800 | R-454B
214396494 | 2.87 | Yes | Yes | LUXAIRE | HRCU-A-CB (Split System: Heat Pump with Remote Outdoor Unit-Air-Source) | Centrally-Ducted | HH836E2S11 | CTM48C5CFS1+JME16C2SN1 |  | 34400 | 19 | 11.7 | 9 | 31600 | 25200 | 79.75% | 2 | 25800 | R-454B
214396495 | 2.87 | Yes | Yes | FRASER-JOHNSTON | HRCU-A-CB (Split System: Heat Pump with Remote Outdoor Unit-Air-Source) | Centrally-Ducted | HH836E2S11 | CTM48C5CFS1+JME16C2SN1 |  | 34400 | 19 | 11.7 | 9 | 31600 | 25200 | 79.75% | 2 | 25800 | R-454B
214396496 | 2.87 | Yes | Yes | CHAMPION HEATING AND COOLING | HRCU-A-CB (Split System: Heat Pump with Remote Outdoor Unit-Air-Source) | Centrally-Ducted | HH836E2S11 | CTM48C5CFS1+JME16C2SN1 |  | 34400 | 19 | 11.7 | 9 | 31600 | 25200 | 79.75% | 2 | 25800 | R-454B
214396497 | 2.87 | Yes | Yes | JOHNSON CONTROLS | HRCU-A-CB (Split System: Heat Pump with Remote Outdoor Unit-Air-Source) | Centrally-Ducted | HH836E2S11 | CTM48C5CFS1+JME16C2SN1 |  | 34400 | 19 | 11.7 | 9 | 31600 | 25200 | 79.75% | 2 | 25800 | R-454B
214396498 | 2.87 | Yes | Yes | COLEMAN | HRCU-A-CB (Split System: Heat Pump with Remote Outdoor Unit-Air-Source) | Centrally-Ducted | HH836E2S11 | CTF48C5CFS1 | TM8E100C20MP11 | 34400 | 17 | 11 | 8.5 | 32600 | 25800 | 79.14% | 2 | 26400 | R-454B
214396499 | 2.87 | Yes | Yes | LUXAIRE | HRCU-A-CB (Split System: Heat Pump with Remote Outdoor Unit-Air-Source) | Centrally-Ducted | HH836E2S11 | CTF48C5CFS1 | TM8E100C20MP11 | 34400 | 17 | 11 | 8.5 | 32600 | 25800 | 79.14% | 2 | 26400 | R-454B
214396500 | 2.87 | Yes | Yes | FRASER-JOHNSTON | HRCU-A-CB (Split System: Heat Pump with Remote Outdoor Unit-Air-Source) | Centrally-Ducted | HH836E2S11 | CTF48C5CFS1 | TM8E100C20MP11 | 34400 | 17 | 11 | 8.5 | 32600 | 25800 | 79.14% | 2 | 26400 | R-454B
214396501 | 2.87 | Yes | Yes | CHAMPION HEATING AND COOLING | HRCU-A-CB (Split System: Heat Pump with Remote Outdoor Unit-Air-Source) | Centrally-Ducted | HH836E2S11 | CTF48C5CFS1 | TM8E100C20MP11 | 34400 | 17 | 11 | 8.5 | 32600 | 25800 | 79.14% | 2 | 26400 | R-454B
214396502 | 2.87 | Yes | Yes | JOHNSON CONTROLS | HRCU-A-CB (Split System: Heat Pump with Remote Outdoor Unit-Air-Source) | Centrally-Ducted | HH836E2S11 | CTF48C5CFS1 | TM8E100C20MP11 | 34400 | 17 | 11 | 8.5 | 32600 | 25800 | 79.14% | 2 | 26400 | R-454B
214396503 | 2.87 | Yes | Yes | COLEMAN | HRCU-A-CB (Split System: Heat Pump with Remote Outdoor Unit-Air-Source) | Centrally-Ducted | HH836E2S11 | CTF48C5CFS1 | TMLE100C20MP11 | 34400 | 17 | 11 | 8.5 | 32600 | 25800 | 79.14% | 2 | 26400 | R-454B
214396504 | 2.87 | Yes | Yes | LUXAIRE | HRCU-A-CB (Split System: Heat Pump with Remote Outdoor Unit-Air-Source) | Centrally-Ducted | HH836E2S11 | CTF48C5CFS1 | TMLE100C20MP11 | 34400 | 17 | 11 | 8.5 | 32600 | 25800 | 79.14% | 2 | 26400 | R-454B
214396505 | 2.87 | Yes | Yes | FRASER-JOHNSTON | HRCU-A-CB (Split System: Heat Pump with Remote Outdoor Unit-Air-Source) | Centrally-Ducted | HH836E2S11 | CTF48C5CFS1 | TMLE100C20MP11 | 34400 | 17 | 11 | 8.5 | 32600 | 25800 | 79.14% | 2 | 26400 | R-454B
214396506 | 2.87 | Yes | Yes | CHAMPION HEATING AND COOLING | HRCU-A-CB (Split System: Heat Pump with Remote Outdoor Unit-Air-Source) | Centrally-Ducted | HH836E2S11 | CTF48C5CFS1 | TMLE100C20MP11 | 34400 | 17 | 11 | 8.5 | 32600 | 25800 | 79.14% | 2 | 26400 | R-454B
214396507 | 2.87 | Yes | Yes | JOHNSON CONTROLS | HRCU-A-CB (Split System: Heat Pump with Remote Outdoor Unit-Air-Source) | Centrally-Ducted | HH836E2S11 | CTF48C5CFS1 | TMLE100C20MP11 | 34400 | 17 | 11 | 8.5 | 32600 | 25800 | 79.14% | 2 | 26400 | R-454B
214396508 | 2.88 | Yes | Yes | COLEMAN | HRCU-A-CB (Split System: Heat Pump with Remote Outdoor Unit-Air-Source) | Centrally-Ducted | HH836E2S11 | CTM48C5CFS1 | TM8Y120C20MP11 | 34600 | 19 | 11 | 9 | 32600 | 25800 | 79.14% | 2 | 26400 | R-454B
214396509 | 2.88 | Yes | Yes | LUXAIRE | HRCU-A-CB (Split System: Heat Pump with Remote Outdoor Unit-Air-Source) | Centrally-Ducted | HH836E2S11 | CTM48C5CFS1 | TM8Y120C20MP11 | 34600 | 19 | 11 | 9 | 32600 | 25800 | 79.14% | 2 | 26400 | R-454B
214396510 | 2.88 | Yes | Yes | FRASER-JOHNSTON | HRCU-A-CB (Split System: Heat Pump with Remote Outdoor Unit-Air-Source) | Centrally-Ducted | HH836E2S11 | CTM48C5CFS1 | TM8Y120C20MP11 | 34600 | 19 | 11 | 9 | 32600 | 25800 | 79.14% | 2 | 26400 | R-454B
214396511 | 2.88 | Yes | Yes | CHAMPION HEATING AND COOLING | HRCU-A-CB (Split System: Heat Pump with Remote Outdoor Unit-Air-Source) | Centrally-Ducted | HH836E2S11 | CTM48C5CFS1 | TM8Y120C20MP11 | 34600 | 19 | 11 | 9 | 32600 | 25800 | 79.14% | 2 | 26400 | R-454B
214396512 | 2.88 | Yes | Yes | JOHNSON CONTROLS | HRCU-A-CB (Split System: Heat Pump with Remote Outdoor Unit-Air-Source) | Centrally-Ducted | HH836E2S11 | CTM48C5CFS1 | TM8Y120C20MP11 | 34600 | 19 | 11 | 9 | 32600 | 25800 | 79.14% | 2 | 26400 | R-454B
214396513 | 2.88 | Yes | Yes | COLEMAN | HRCU-A-CB (Split System: Heat Pump with Remote Outdoor Unit-Air-Source) | Centrally-Ducted | HH836E2S11 | CTM48C5CFS1 | TM8Y100C20MP11 | 34600 | 19 | 11 | 9 | 32600 | 25800 | 79.14% | 2 | 26400 | R-454B
214396514 | 2.88 | Yes | Yes | LUXAIRE | HRCU-A-CB (Split System: Heat Pump with Remote Outdoor Unit-Air-Source) | Centrally-Ducted | HH836E2S11 | CTM48C5CFS1 | TM8Y100C20MP11 | 34600 | 19 | 11 | 9 | 32600 | 25800 | 79.14% | 2 | 26400 | R-454B
214396515 | 2.88 | Yes | Yes | FRASER-JOHNSTON | HRCU-A-CB (Split System: Heat Pump with Remote Outdoor Unit-Air-Source) | Centrally-Ducted | HH836E2S11 | CTM48C5CFS1 | TM8Y100C20MP11 | 34600 | 19 | 11 | 9 | 32600 | 25800 | 79.14% | 2 | 26400 | R-454B
214396516 | 2.88 | Yes | Yes | CHAMPION HEATING AND COOLING | HRCU-A-CB (Split System: Heat Pump with Remote Outdoor Unit-Air-Source) | Centrally-Ducted | HH836E2S11 | CTM48C5CFS1 | TM8Y100C20MP11 | 34600 | 19 | 11 | 9 | 32600 | 25800 | 79.14% | 2 | 26400 | R-454B
214396517 | 2.88 | Yes | Yes | JOHNSON CONTROLS | HRCU-A-CB (Split System: Heat Pump with Remote Outdoor Unit-Air-Source) | Centrally-Ducted | HH836E2S11 | CTM48C5CFS1 | TM8Y100C20MP11 | 34600 | 19 | 11 | 9 | 32600 | 25800 | 79.14% | 2 | 26400 | R-454B
214396518 | 2.75 | Yes | Yes | COLEMAN | HRCU-A-CB (Split System: Heat Pump with Remote Outdoor Unit-Air-Source) | Centrally-Ducted | HH836E2S11 | CTM48C5CFS1 | TM8V100C16MP12 | 33000 | 19 | 11 | 9 | 31200 | 25200 | 80.77% | 2 | 25800 | R-454B
214396519 | 2.75 | Yes | Yes | LUXAIRE | HRCU-A-CB (Split System: Heat Pump with Remote Outdoor Unit-Air-Source) | Centrally-Ducted | HH836E2S11 | CTM48C5CFS1 | TM8V100C16MP12 | 33000 | 19 | 11 | 9 | 31200 | 25200 | 80.77% | 2 | 25800 | R-454B
214396520 | 2.75 | Yes | Yes | FRASER-JOHNSTON | HRCU-A-CB (Split System: Heat Pump with Remote Outdoor Unit-Air-Source) | Centrally-Ducted | HH836E2S11 | CTM48C5CFS1 | TM8V100C16MP12 | 33000 | 19 | 11 | 9 | 31200 | 25200 | 80.77% | 2 | 25800 | R-454B
214396521 | 2.75 | Yes | Yes | CHAMPION HEATING AND COOLING | HRCU-A-CB (Split System: Heat Pump with Remote Outdoor Unit-Air-Source) | Centrally-Ducted | HH836E2S11 | CTM48C5CFS1 | TM8V100C16MP12 | 33000 | 19 | 11 | 9 | 31200 | 25200 | 80.77% | 2 | 25800 | R-454B
214396522 | 2.75 | Yes | Yes | JOHNSON CONTROLS | HRCU-A-CB (Split System: Heat Pump with Remote Outdoor Unit-Air-Source) | Centrally-Ducted | HH836E2S11 | CTM48C5CFS1 | TM8V100C16MP12 | 33000 | 19 | 11 | 9 | 31200 | 25200 | 80.77% | 2 | 25800 | R-454B
214396523 | 2.75 | Yes | Yes | COLEMAN | HRCU-A-CB (Split System: Heat Pump with Remote Outdoor Unit-Air-Source) | Centrally-Ducted | HH836E2S11 | CTM48C5CFS1 | TM8V080C16MP12 | 33000 | 19 | 11 | 9 | 31200 | 25200 | 80.77% | 2 | 25800 | R-454B
214396524 | 2.75 | Yes | Yes | LUXAIRE | HRCU-A-CB (Split System: Heat Pump with Remote Outdoor Unit-Air-Source) | Centrally-Ducted | HH836E2S11 | CTM48C5CFS1 | TM8V080C16MP12 | 33000 | 19 | 11 | 9 | 31200 | 25200 | 80.77% | 2 | 25800 | R-454B
214396525 | 2.75 | Yes | Yes | FRASER-JOHNSTON | HRCU-A-CB (Split System: Heat Pump with Remote Outdoor Unit-Air-Source) | Centrally-Ducted | HH836E2S11 | CTM48C5CFS1 | TM8V080C16MP12 | 33000 | 19 | 11 | 9 | 31200 | 25200 | 80.77% | 2 | 25800 | R-454B
214396526 | 2.75 | Yes | Yes | CHAMPION HEATING AND COOLING | HRCU-A-CB (Split System: Heat Pump with Remote Outdoor Unit-Air-Source) | Centrally-Ducted | HH836E2S11 | CTM48C5CFS1 | TM8V080C16MP12 | 33000 | 19 | 11 | 9 | 31200 | 25200 | 80.77% | 2 | 25800 | R-454B
214396527 | 2.75 | Yes | Yes | JOHNSON CONTROLS | HRCU-A-CB (Split System: Heat Pump with Remote Outdoor Unit-Air-Source) | Centrally-Ducted | HH836E2S11 | CTM48C5CFS1 | TM8V080C16MP12 | 33000 | 19 | 11 | 9 | 31200 | 25200 | 80.77% | 2 | 25800 | R-454B
214396528 | 2.75 | Yes | Yes | COLEMAN | HRCU-A-CB (Split System: Heat Pump with Remote Outdoor Unit-Air-Source) | Centrally-Ducted | HH836E2S11 | CTM48C5CFS1 | TMLV100C16MP12 | 33000 | 19 | 11 | 9 | 31200 | 25200 | 80.77% | 2 | 25800 | R-454B
214396529 | 2.75 | Yes | Yes | LUXAIRE | HRCU-A-CB (Split System: Heat Pump with Remote Outdoor Unit-Air-Source) | Centrally-Ducted | HH836E2S11 | CTM48C5CFS1 | TMLV100C16MP12 | 33000 | 19 | 11 | 9 | 31200 | 25200 | 80.77% | 2 | 25800 | R-454B
214396530 | 2.75 | Yes | Yes | FRASER-JOHNSTON | HRCU-A-CB (Split System: Heat Pump with Remote Outdoor Unit-Air-Source) | Centrally-Ducted | HH836E2S11 | CTM48C5CFS1 | TMLV100C16MP12 | 33000 | 19 | 11 | 9 | 31200 | 25200 | 80.77% | 2 | 25800 | R-454B
214396531 | 2.75 | Yes | Yes | CHAMPION HEATING AND COOLING | HRCU-A-CB (Split System: Heat Pump with Remote Outdoor Unit-Air-Source) | Centrally-Ducted | HH836E2S11 | CTM48C5CFS1 | TMLV100C16MP12 | 33000 | 19 | 11 | 9 | 31200 | 25200 | 80.77% | 2 | 25800 | R-454B
214396532 | 2.75 | Yes | Yes | JOHNSON CONTROLS | HRCU-A-CB (Split System: Heat Pump with Remote Outdoor Unit-Air-Source) | Centrally-Ducted | HH836E2S11 | CTM48C5CFS1 | TMLV100C16MP12 | 33000 | 19 | 11 | 9 | 31200 | 25200 | 80.77% | 2 | 25800 | R-454B
214396533 | 2.75 | Yes | Yes | COLEMAN | HRCU-A-CB (Split System: Heat Pump with Remote Outdoor Unit-Air-Source) | Centrally-Ducted | HH836E2S11 | CTM48C5CFS1 | TPLC080C16MP13 | 33000 | 19 | 11 | 9 | 31200 | 25200 | 80.77% | 2 | 25800 | R-454B
214396534 | 2.75 | Yes | Yes | LUXAIRE | HRCU-A-CB (Split System: Heat Pump with Remote Outdoor Unit-Air-Source) | Centrally-Ducted | HH836E2S11 | CTM48C5CFS1 | TPLC080C16MP13 | 33000 | 19 | 11 | 9 | 31200 | 25200 | 80.77% | 2 | 25800 | R-454B
214396535 | 2.75 | Yes | Yes | FRASER-JOHNSTON | HRCU-A-CB (Split System: Heat Pump with Remote Outdoor Unit-Air-Source) | Centrally-Ducted | HH836E2S11 | CTM48C5CFS1 | TPLC080C16MP13 | 33000 | 19 | 11 | 9 | 31200 | 25200 | 80.77% | 2 | 25800 | R-454B
214396536 | 2.75 | Yes | Yes | CHAMPION HEATING AND COOLING | HRCU-A-CB (Split System: Heat Pump with Remote Outdoor Unit-Air-Source) | Centrally-Ducted | HH836E2S11 | CTM48C5CFS1 | TPLC080C16MP13 | 33000 | 19 | 11 | 9 | 31200 | 25200 | 80.77% | 2 | 25800 | R-454B
214396537 | 2.75 | Yes | Yes | JOHNSON CONTROLS | HRCU-A-CB (Split System: Heat Pump with Remote Outdoor Unit-Air-Source) | Centrally-Ducted | HH836E2S11 | CTM48C5CFS1 | TPLC080C16MP13 | 33000 | 19 | 11 | 9 | 31200 | 25200 | 80.77% | 2 | 25800 | R-454B
214396538 | 2.75 | Yes | Yes | COLEMAN | HRCU-A-CB (Split System: Heat Pump with Remote Outdoor Unit-Air-Source) | Centrally-Ducted | HH836E2S11 | CTM48C5CFS1 | TPLC100C16MP13 | 33000 | 19 | 11 | 9 | 31200 | 25200 | 80.77% | 2 | 25800 | R-454B
214396539 | 2.75 | Yes | Yes | LUXAIRE | HRCU-A-CB (Split System: Heat Pump with Remote Outdoor Unit-Air-Source) | Centrally-Ducted | HH836E2S11 | CTM48C5CFS1 | TPLC100C16MP13 | 33000 | 19 | 11 | 9 | 31200 | 25200 | 80.77% | 2 | 25800 | R-454B
214396540 | 2.75 | Yes | Yes | FRASER-JOHNSTON | HRCU-A-CB (Split System: Heat Pump with Remote Outdoor Unit-Air-Source) | Centrally-Ducted | HH836E2S11 | CTM48C5CFS1 | TPLC100C16MP13 | 33000 | 19 | 11 | 9 | 31200 | 25200 | 80.77% | 2 | 25800 | R-454B
214396541 | 2.75 | Yes | Yes | CHAMPION HEATING AND COOLING | HRCU-A-CB (Split System: Heat Pump with Remote Outdoor Unit-Air-Source) | Centrally-Ducted | HH836E2S11 | CTM48C5CFS1 | TPLC100C16MP13 | 33000 | 19 | 11 | 9 | 31200 | 25200 | 80.77% | 2 | 25800 | R-454B
214396542 | 2.75 | Yes | Yes | JOHNSON CONTROLS | HRCU-A-CB (Split System: Heat Pump with Remote Outdoor Unit-Air-Source) | Centrally-Ducted | HH836E2S11 | CTM48C5CFS1 | TPLC100C16MP13 | 33000 | 19 | 11 | 9 | 31200 | 25200 | 80.77% | 2 | 25800 | R-454B
214396543 | 2.75 | Yes | Yes | COLEMAN | HRCU-A-CB (Split System: Heat Pump with Remote Outdoor Unit-Air-Source) | Centrally-Ducted | HH836E2S11 | CTM48C5CFS1 | CPLC080C16MP13 | 33000 | 19 | 11 | 9 | 31200 | 25200 | 80.77% | 2 | 25800 | R-454B
214396544 | 2.75 | Yes | Yes | LUXAIRE | HRCU-A-CB (Split System: Heat Pump with Remote Outdoor Unit-Air-Source) | Centrally-Ducted | HH836E2S11 | CTM48C5CFS1 | LPLC080C16MP13 | 33000 | 19 | 11 | 9 | 31200 | 25200 | 80.77% | 2 | 25800 | R-454B
214396545 | 2.75 | Yes | Yes | COLEMAN | HRCU-A-CB (Split System: Heat Pump with Remote Outdoor Unit-Air-Source) | Centrally-Ducted | HH836E2S11 | CTM48C5CFS1 | CPLC100C16MP13 | 33000 | 19 | 11 | 9 | 31200 | 25200 | 80.77% | 2 | 25800 | R-454B
214396546 | 2.75 | Yes | Yes | LUXAIRE | HRCU-A-CB (Split System: Heat Pump with Remote Outdoor Unit-Air-Source) | Centrally-Ducted | HH836E2S11 | CTM48C5CFS1 | LPLC100C16MP13 | 33000 | 19 | 11 | 9 | 31200 | 25200 | 80.77% | 2 | 25800 | R-454B
214396547 | 2.87 | Yes | Yes | COLEMAN | HRCU-A-CB (Split System: Heat Pump with Remote Outdoor Unit-Air-Source) | Centrally-Ducted | HH836E2S11 | CTM48C5CFS1 | TM9E100C20MP12 | 34400 | 18 | 11 | 9 | 32400 | 25600 | 79.01% | 2 | 26400 | R-454B
214396548 | 2.87 | Yes | Yes | LUXAIRE | HRCU-A-CB (Split System: Heat Pump with Remote Outdoor Unit-Air-Source) | Centrally-Ducted | HH836E2S11 | CTM48C5CFS1 | TM9E100C20MP12 | 34400 | 18 | 11 | 9 | 32400 | 25600 | 79.01% | 2 | 26400 | R-454B
214396549 | 2.87 | Yes | Yes | FRASER-JOHNSTON | HRCU-A-CB (Split System: Heat Pump with Remote Outdoor Unit-Air-Source) | Centrally-Ducted | HH836E2S11 | CTM48C5CFS1 | TM9E100C20MP12 | 34400 | 18 | 11 | 9 | 32400 | 25600 | 79.01% | 2 | 26400 | R-454B
214396550 | 2.87 | Yes | Yes | CHAMPION HEATING AND COOLING | HRCU-A-CB (Split System: Heat Pump with Remote Outdoor Unit-Air-Source) | Centrally-Ducted | HH836E2S11 | CTM48C5CFS1 | TM9E100C20MP12 | 34400 | 18 | 11 | 9 | 32400 | 25600 | 79.01% | 2 | 26400 | R-454B
214396551 | 2.87 | Yes | Yes | JOHNSON CONTROLS | HRCU-A-CB (Split System: Heat Pump with Remote Outdoor Unit-Air-Source) | Centrally-Ducted | HH836E2S11 | CTM48C5CFS1 | TM9E100C20MP12 | 34400 | 18 | 11 | 9 | 32400 | 25600 | 79.01% | 2 | 26400 | R-454B
214396552 | 2.82 | Yes | Yes | COLEMAN | HRCU-A-CB (Split System: Heat Pump with Remote Outdoor Unit-Air-Source) | Centrally-Ducted | HH836E2S11 | CTM48C5CFS1 | TL8E080C16UH11 | 33800 | 19 | 11 | 9 | 32000 | 25600 | 80% | 2 | 26200 | R-454B
214396553 | 2.82 | Yes | Yes | LUXAIRE | HRCU-A-CB (Split System: Heat Pump with Remote Outdoor Unit-Air-Source) | Centrally-Ducted | HH836E2S11 | CTM48C5CFS1 | TL8E080C16UH11 | 33800 | 19 | 11 | 9 | 32000 | 25600 | 80% | 2 | 26200 | R-454B
214396554 | 2.82 | Yes | Yes | FRASER-JOHNSTON | HRCU-A-CB (Split System: Heat Pump with Remote Outdoor Unit-Air-Source) | Centrally-Ducted | HH836E2S11 | CTM48C5CFS1 | TL8E080C16UH11 | 33800 | 19 | 11 | 9 | 32000 | 25600 | 80% | 2 | 26200 | R-454B
214396555 | 2.82 | Yes | Yes | CHAMPION HEATING AND COOLING | HRCU-A-CB (Split System: Heat Pump with Remote Outdoor Unit-Air-Source) | Centrally-Ducted | HH836E2S11 | CTM48C5CFS1 | TL8E080C16UH11 | 33800 | 19 | 11 | 9 | 32000 | 25600 | 80% | 2 | 26200 | R-454B
214396556 | 2.82 | Yes | Yes | JOHNSON CONTROLS | HRCU-A-CB (Split System: Heat Pump with Remote Outdoor Unit-Air-Source) | Centrally-Ducted | HH836E2S11 | CTM48C5CFS1 | TL8E080C16UH11 | 33800 | 19 | 11 | 9 | 32000 | 25600 | 80% | 2 | 26200 | R-454B
214396557 | 3.67 | Yes | Yes | COLEMAN | HRCU-A-CB (Split System: Heat Pump with Remote Outdoor Unit-Air-Source) | Centrally-Ducted | HH860E2S11 | CTM60C5CGS1 | TM9Y100C16MP11 | 44000 | 18 | 11 | 9 | 44500 | 33800 | 75.96% | 2 | 33000 | R-454B
214396558 | 3.67 | Yes | Yes | LUXAIRE | HRCU-A-CB (Split System: Heat Pump with Remote Outdoor Unit-Air-Source) | Centrally-Ducted | HH860E2S11 | CTM60C5CGS1 | TM9Y100C16MP11 | 44000 | 18 | 11 | 9 | 44500 | 33800 | 75.96% | 2 | 33000 | R-454B
214396559 | 3.67 | Yes | Yes | FRASER-JOHNSTON | HRCU-A-CB (Split System: Heat Pump with Remote Outdoor Unit-Air-Source) | Centrally-Ducted | HH860E2S11 | CTM60C5CGS1 | TM9Y100C16MP11 | 44000 | 18 | 11 | 9 | 44500 | 33800 | 75.96% | 2 | 33000 | R-454B
214396560 | 3.67 | Yes | Yes | CHAMPION HEATING AND COOLING | HRCU-A-CB (Split System: Heat Pump with Remote Outdoor Unit-Air-Source) | Centrally-Ducted | HH860E2S11 | CTM60C5CGS1 | TM9Y100C16MP11 | 44000 | 18 | 11 | 9 | 44500 | 33800 | 75.96% | 2 | 33000 | R-454B
214396561 | 3.67 | Yes | Yes | JOHNSON CONTROLS | HRCU-A-CB (Split System: Heat Pump with Remote Outdoor Unit-Air-Source) | Centrally-Ducted | HH860E2S11 | CTM60C5CGS1 | TM9Y100C16MP11 | 44000 | 18 | 11 | 9 | 44500 | 33800 | 75.96% | 2 | 33000 | R-454B
214396562 | 3.75 | Yes | Yes | COLEMAN | HRCU-A-CB (Split System: Heat Pump with Remote Outdoor Unit-Air-Source) | Centrally-Ducted | HH860E2S11 | CTF60C5CGS1 | TL8E100C20UH11 | 45000 | 18 | 11.7 | 9 | 45000 | 33400 | 74.22% | 2 | 32600 | R-454B
214396563 | 3.75 | Yes | Yes | LUXAIRE | HRCU-A-CB (Split System: Heat Pump with Remote Outdoor Unit-Air-Source) | Centrally-Ducted | HH860E2S11 | CTF60C5CGS1 | TL8E100C20UH11 | 45000 | 18 | 11.7 | 9 | 45000 | 33400 | 74.22% | 2 | 32600 | R-454B
214396564 | 3.75 | Yes | Yes | FRASER-JOHNSTON | HRCU-A-CB (Split System: Heat Pump with Remote Outdoor Unit-Air-Source) | Centrally-Ducted | HH860E2S11 | CTF60C5CGS1 | TL8E100C20UH11 | 45000 | 18 | 11.7 | 9 | 45000 | 33400 | 74.22% | 2 | 32600 | R-454B
214396565 | 3.75 | Yes | Yes | CHAMPION HEATING AND COOLING | HRCU-A-CB (Split System: Heat Pump with Remote Outdoor Unit-Air-Source) | Centrally-Ducted | HH860E2S11 | CTF60C5CGS1 | TL8E100C20UH11 | 45000 | 18 | 11.7 | 9 | 45000 | 33400 | 74.22% | 2 | 32600 | R-454B
214396566 | 3.75 | Yes | Yes | JOHNSON CONTROLS | HRCU-A-CB (Split System: Heat Pump with Remote Outdoor Unit-Air-Source) | Centrally-Ducted | HH860E2S11 | CTF60C5CGS1 | TL8E100C20UH11 | 45000 | 18 | 11.7 | 9 | 45000 | 33400 | 74.22% | 2 | 32600 | R-454B
214396567 | 3.63 | Yes | Yes | COLEMAN | HRCU-A-CB (Split System: Heat Pump with Remote Outdoor Unit-Air-Source) | Centrally-Ducted | HH860E2S11 | CTF60C5CGS1 | TM9V100C16MP12 | 43500 | 18 | 11.7 | 9 | 44000 | 33200 | 75.45% | 2 | 32200 | R-454B
214396568 | 3.63 | Yes | Yes | LUXAIRE | HRCU-A-CB (Split System: Heat Pump with Remote Outdoor Unit-Air-Source) | Centrally-Ducted | HH860E2S11 | CTF60C5CGS1 | TM9V100C16MP12 | 43500 | 18 | 11.7 | 9 | 44000 | 33200 | 75.45% | 2 | 32200 | R-454B
214396569 | 3.63 | Yes | Yes | FRASER-JOHNSTON | HRCU-A-CB (Split System: Heat Pump with Remote Outdoor Unit-Air-Source) | Centrally-Ducted | HH860E2S11 | CTF60C5CGS1 | TM9V100C16MP12 | 43500 | 18 | 11.7 | 9 | 44000 | 33200 | 75.45% | 2 | 32200 | R-454B
214396570 | 3.63 | Yes | Yes | CHAMPION HEATING AND COOLING | HRCU-A-CB (Split System: Heat Pump with Remote Outdoor Unit-Air-Source) | Centrally-Ducted | HH860E2S11 | CTF60C5CGS1 | TM9V100C16MP12 | 43500 | 18 | 11.7 | 9 | 44000 | 33200 | 75.45% | 2 | 32200 | R-454B
214396571 | 3.63 | Yes | Yes | JOHNSON CONTROLS | HRCU-A-CB (Split System: Heat Pump with Remote Outdoor Unit-Air-Source) | Centrally-Ducted | HH860E2S11 | CTF60C5CGS1 | TM9V100C16MP12 | 43500 | 18 | 11.7 | 9 | 44000 | 33200 | 75.45% | 2 | 32200 | R-454B
214396572 | 3.63 | Yes | Yes | COLEMAN | HRCU-A-CB (Split System: Heat Pump with Remote Outdoor Unit-Air-Source) | Centrally-Ducted | HH860E2S11 | CTF60C5CGS1 | TP9C100C16MP13 | 43500 | 18 | 11.7 | 9 | 44000 | 33200 | 75.45% | 2 | 32200 | R-454B
214396573 | 3.63 | Yes | Yes | LUXAIRE | HRCU-A-CB (Split System: Heat Pump with Remote Outdoor Unit-Air-Source) | Centrally-Ducted | HH860E2S11 | CTF60C5CGS1 | TP9C100C16MP13 | 43500 | 18 | 11.7 | 9 | 44000 | 33200 | 75.45% | 2 | 32200 | R-454B
214396574 | 3.63 | Yes | Yes | FRASER-JOHNSTON | HRCU-A-CB (Split System: Heat Pump with Remote Outdoor Unit-Air-Source) | Centrally-Ducted | HH860E2S11 | CTF60C5CGS1 | TP9C100C16MP13 | 43500 | 18 | 11.7 | 9 | 44000 | 33200 | 75.45% | 2 | 32200 | R-454B
214396575 | 3.63 | Yes | Yes | CHAMPION HEATING AND COOLING | HRCU-A-CB (Split System: Heat Pump with Remote Outdoor Unit-Air-Source) | Centrally-Ducted | HH860E2S11 | CTF60C5CGS1 | TP9C100C16MP13 | 43500 | 18 | 11.7 | 9 | 44000 | 33200 | 75.45% | 2 | 32200 | R-454B
214396576 | 3.63 | Yes | Yes | JOHNSON CONTROLS | HRCU-A-CB (Split System: Heat Pump with Remote Outdoor Unit-Air-Source) | Centrally-Ducted | HH860E2S11 | CTF60C5CGS1 | TP9C100C16MP13 | 43500 | 18 | 11.7 | 9 | 44000 | 33200 | 75.45% | 2 | 32200 | R-454B
214396577 | 3.63 | Yes | Yes | COLEMAN | HRCU-A-CB (Split System: Heat Pump with Remote Outdoor Unit-Air-Source) | Centrally-Ducted | HH860E2S11 | CTF60C5CGS1 | CP9C100C16MP13 | 43500 | 18 | 11.7 | 9 | 44000 | 33200 | 75.45% | 2 | 32200 | R-454B
214396578 | 3.63 | Yes | Yes | LUXAIRE | HRCU-A-CB (Split System: Heat Pump with Remote Outdoor Unit-Air-Source) | Centrally-Ducted | HH860E2S11 | CTF60C5CGS1 | LP9C100C16MP13 | 43500 | 18 | 11.7 | 9 | 44000 | 33200 | 75.45% | 2 | 32200 | R-454B
214396579 | 3.75 | Yes | Yes | COLEMAN | HRCU-A-CB (Split System: Heat Pump with Remote Outdoor Unit-Air-Source) | Centrally-Ducted | HH860E2S11 | CTF60C5CGS1+JMC16C2SN1 |  | 45000 | 19 | 12 | 9 | 45000 | 33600 | 74.67% | 2 | 33600 | R-454B
214396580 | 3.75 | Yes | Yes | LUXAIRE | HRCU-A-CB (Split System: Heat Pump with Remote Outdoor Unit-Air-Source) | Centrally-Ducted | HH860E2S11 | CTF60C5CGS1+JMC16C2SN1 |  | 45000 | 19 | 12 | 9 | 45000 | 33600 | 74.67% | 2 | 33600 | R-454B
214396581 | 3.75 | Yes | Yes | FRASER-JOHNSTON | HRCU-A-CB (Split System: Heat Pump with Remote Outdoor Unit-Air-Source) | Centrally-Ducted | HH860E2S11 | CTF60C5CGS1+JMC16C2SN1 |  | 45000 | 19 | 12 | 9 | 45000 | 33600 | 74.67% | 2 | 33600 | R-454B
214396582 | 3.75 | Yes | Yes | CHAMPION HEATING AND COOLING | HRCU-A-CB (Split System: Heat Pump with Remote Outdoor Unit-Air-Source) | Centrally-Ducted | HH860E2S11 | CTF60C5CGS1+JMC16C2SN1 |  | 45000 | 19 | 12 | 9 | 45000 | 33600 | 74.67% | 2 | 33600 | R-454B
214396583 | 3.75 | Yes | Yes | JOHNSON CONTROLS | HRCU-A-CB (Split System: Heat Pump with Remote Outdoor Unit-Air-Source) | Centrally-Ducted | HH860E2S11 | CTF60C5CGS1+JMC16C2SN1 |  | 45000 | 19 | 12 | 9 | 45000 | 33600 | 74.67% | 2 | 33600 | R-454B
214396584 | 3.75 | Yes | Yes | COLEMAN | HRCU-A-CB (Split System: Heat Pump with Remote Outdoor Unit-Air-Source) | Centrally-Ducted | HH860E2S11 | CTM60D5CGS1+JME18D2SN1 |  | 45000 | 19 | 12 | 9 | 44500 | 33000 | 74.16% | 2 | 32000 | R-454B
214396585 | 3.75 | Yes | Yes | LUXAIRE | HRCU-A-CB (Split System: Heat Pump with Remote Outdoor Unit-Air-Source) | Centrally-Ducted | HH860E2S11 | CTM60D5CGS1+JME18D2SN1 |  | 45000 | 19 | 12 | 9 | 44500 | 33000 | 74.16% | 2 | 32000 | R-454B
214396586 | 3.75 | Yes | Yes | FRASER-JOHNSTON | HRCU-A-CB (Split System: Heat Pump with Remote Outdoor Unit-Air-Source) | Centrally-Ducted | HH860E2S11 | CTM60D5CGS1+JME18D2SN1 |  | 45000 | 19 | 12 | 9 | 44500 | 33000 | 74.16% | 2 | 32000 | R-454B
214396587 | 3.75 | Yes | Yes | CHAMPION HEATING AND COOLING | HRCU-A-CB (Split System: Heat Pump with Remote Outdoor Unit-Air-Source) | Centrally-Ducted | HH860E2S11 | CTM60D5CGS1+JME18D2SN1 |  | 45000 | 19 | 12 | 9 | 44500 | 33000 | 74.16% | 2 | 32000 | R-454B
214396588 | 3.75 | Yes | Yes | JOHNSON CONTROLS | HRCU-A-CB (Split System: Heat Pump with Remote Outdoor Unit-Air-Source) | Centrally-Ducted | HH860E2S11 | CTM60D5CGS1+JME18D2SN1 |  | 45000 | 19 | 12 | 9 | 44500 | 33000 | 74.16% | 2 | 32000 | R-454B
214396589 | 3.71 | Yes | Yes | COLEMAN | HRCU-A-CB (Split System: Heat Pump with Remote Outdoor Unit-Air-Source) | Centrally-Ducted | HH860E2S11 | CTM60C5CGS1 | TL9E080C16UH11 | 44500 | 18 | 11 | 9 | 46000 | 34400 | 74.78% | 2 | 34400 | R-454B
214396590 | 3.71 | Yes | Yes | LUXAIRE | HRCU-A-CB (Split System: Heat Pump with Remote Outdoor Unit-Air-Source) | Centrally-Ducted | HH860E2S11 | CTM60C5CGS1 | TL9E080C16UH11 | 44500 | 18 | 11 | 9 | 46000 | 34400 | 74.78% | 2 | 34400 | R-454B
214396591 | 3.71 | Yes | Yes | FRASER-JOHNSTON | HRCU-A-CB (Split System: Heat Pump with Remote Outdoor Unit-Air-Source) | Centrally-Ducted | HH860E2S11 | CTM60C5CGS1 | TL9E080C16UH11 | 44500 | 18 | 11 | 9 | 46000 | 34400 | 74.78% | 2 | 34400 | R-454B
214396592 | 3.71 | Yes | Yes | CHAMPION HEATING AND COOLING | HRCU-A-CB (Split System: Heat Pump with Remote Outdoor Unit-Air-Source) | Centrally-Ducted | HH860E2S11 | CTM60C5CGS1 | TL9E080C16UH11 | 44500 | 18 | 11 | 9 | 46000 | 34400 | 74.78% | 2 | 34400 | R-454B
214396593 | 3.71 | Yes | Yes | JOHNSON CONTROLS | HRCU-A-CB (Split System: Heat Pump with Remote Outdoor Unit-Air-Source) | Centrally-Ducted | HH860E2S11 | CTM60C5CGS1 | TL9E080C16UH11 | 44500 | 18 | 11 | 9 | 46000 | 34400 | 74.78% | 2 | 34400 | R-454B
214396594 | 3.67 | Yes | Yes | COLEMAN | HRCU-A-CB (Split System: Heat Pump with Remote Outdoor Unit-Air-Source) | Centrally-Ducted | HH860E2S11 | CTM60C5CGS1 | TL8E100C20UH11 | 44000 | 18 | 11.7 | 9 | 44000 | 33400 | 75.91% | 2 | 32600 | R-454B
214396595 | 3.67 | Yes | Yes | LUXAIRE | HRCU-A-CB (Split System: Heat Pump with Remote Outdoor Unit-Air-Source) | Centrally-Ducted | HH860E2S11 | CTM60C5CGS1 | TL8E100C20UH11 | 44000 | 18 | 11.7 | 9 | 44000 | 33400 | 75.91% | 2 | 32600 | R-454B
214396596 | 3.67 | Yes | Yes | FRASER-JOHNSTON | HRCU-A-CB (Split System: Heat Pump with Remote Outdoor Unit-Air-Source) | Centrally-Ducted | HH860E2S11 | CTM60C5CGS1 | TL8E100C20UH11 | 44000 | 18 | 11.7 | 9 | 44000 | 33400 | 75.91% | 2 | 32600 | R-454B
214396597 | 3.67 | Yes | Yes | CHAMPION HEATING AND COOLING | HRCU-A-CB (Split System: Heat Pump with Remote Outdoor Unit-Air-Source) | Centrally-Ducted | HH860E2S11 | CTM60C5CGS1 | TL8E100C20UH11 | 44000 | 18 | 11.7 | 9 | 44000 | 33400 | 75.91% | 2 | 32600 | R-454B
214396598 | 3.67 | Yes | Yes | JOHNSON CONTROLS | HRCU-A-CB (Split System: Heat Pump with Remote Outdoor Unit-Air-Source) | Centrally-Ducted | HH860E2S11 | CTM60C5CGS1 | TL8E100C20UH11 | 44000 | 18 | 11.7 | 9 | 44000 | 33400 | 75.91% | 2 | 32600 | R-454B
214396599 | 3.71 | Yes | Yes | COLEMAN | HRCU-A-CB (Split System: Heat Pump with Remote Outdoor Unit-Air-Source) | Centrally-Ducted | HH860E2S11 | CTM60C5CGS1 | TM8E120C20MP11 | 44500 | 17 | 11.7 | 9 | 45000 | 33600 | 74.67% | 2 | 33400 | R-454B
214396600 | 3.71 | Yes | Yes | LUXAIRE | HRCU-A-CB (Split System: Heat Pump with Remote Outdoor Unit-Air-Source) | Centrally-Ducted | HH860E2S11 | CTM60C5CGS1 | TM8E120C20MP11 | 44500 | 17 | 11.7 | 9 | 45000 | 33600 | 74.67% | 2 | 33400 | R-454B
214396601 | 3.71 | Yes | Yes | FRASER-JOHNSTON | HRCU-A-CB (Split System: Heat Pump with Remote Outdoor Unit-Air-Source) | Centrally-Ducted | HH860E2S11 | CTM60C5CGS1 | TM8E120C20MP11 | 44500 | 17 | 11.7 | 9 | 45000 | 33600 | 74.67% | 2 | 33400 | R-454B
214396602 | 3.71 | Yes | Yes | CHAMPION HEATING AND COOLING | HRCU-A-CB (Split System: Heat Pump with Remote Outdoor Unit-Air-Source) | Centrally-Ducted | HH860E2S11 | CTM60C5CGS1 | TM8E120C20MP11 | 44500 | 17 | 11.7 | 9 | 45000 | 33600 | 74.67% | 2 | 33400 | R-454B
214396603 | 3.71 | Yes | Yes | JOHNSON CONTROLS | HRCU-A-CB (Split System: Heat Pump with Remote Outdoor Unit-Air-Source) | Centrally-Ducted | HH860E2S11 | CTM60C5CGS1 | TM8E120C20MP11 | 44500 | 17 | 11.7 | 9 | 45000 | 33600 | 74.67% | 2 | 33400 | R-454B
214396604 | 3.71 | Yes | Yes | COLEMAN | HRCU-A-CB (Split System: Heat Pump with Remote Outdoor Unit-Air-Source) | Centrally-Ducted | HH860E2S11 | CTM60C5CGS1 | TMLE120C20MP11 | 44500 | 17 | 11.7 | 9 | 45000 | 33600 | 74.67% | 2 | 33400 | R-454B
214396605 | 3.71 | Yes | Yes | LUXAIRE | HRCU-A-CB (Split System: Heat Pump with Remote Outdoor Unit-Air-Source) | Centrally-Ducted | HH860E2S11 | CTM60C5CGS1 | TMLE120C20MP11 | 44500 | 17 | 11.7 | 9 | 45000 | 33600 | 74.67% | 2 | 33400 | R-454B
214396606 | 3.71 | Yes | Yes | FRASER-JOHNSTON | HRCU-A-CB (Split System: Heat Pump with Remote Outdoor Unit-Air-Source) | Centrally-Ducted | HH860E2S11 | CTM60C5CGS1 | TMLE120C20MP11 | 44500 | 17 | 11.7 | 9 | 45000 | 33600 | 74.67% | 2 | 33400 | R-454B
214396607 | 3.71 | Yes | Yes | CHAMPION HEATING AND COOLING | HRCU-A-CB (Split System: Heat Pump with Remote Outdoor Unit-Air-Source) | Centrally-Ducted | HH860E2S11 | CTM60C5CGS1 | TMLE120C20MP11 | 44500 | 17 | 11.7 | 9 | 45000 | 33600 | 74.67% | 2 | 33400 | R-454B
214396608 | 3.71 | Yes | Yes | JOHNSON CONTROLS | HRCU-A-CB (Split System: Heat Pump with Remote Outdoor Unit-Air-Source) | Centrally-Ducted | HH860E2S11 | CTM60C5CGS1 | TMLE120C20MP11 | 44500 | 17 | 11.7 | 9 | 45000 | 33600 | 74.67% | 2 | 33400 | R-454B
214396609 | 3.75 | Yes | Yes | COLEMAN | HRCU-A-CB (Split System: Heat Pump with Remote Outdoor Unit-Air-Source) | Centrally-Ducted | HH860E2S11 | CTM60D5CGS1+JMC20D2SN1 |  | 45000 | 18 | 12 | 9.5 | 46500 | 33800 | 72.69% | 2 | 34000 | R-454B
214396610 | 3.75 | Yes | Yes | LUXAIRE | HRCU-A-CB (Split System: Heat Pump with Remote Outdoor Unit-Air-Source) | Centrally-Ducted | HH860E2S11 | CTM60D5CGS1+JMC20D2SN1 |  | 45000 | 18 | 12 | 9.5 | 46500 | 33800 | 72.69% | 2 | 34000 | R-454B
214396611 | 3.75 | Yes | Yes | FRASER-JOHNSTON | HRCU-A-CB (Split System: Heat Pump with Remote Outdoor Unit-Air-Source) | Centrally-Ducted | HH860E2S11 | CTM60D5CGS1+JMC20D2SN1 |  | 45000 | 18 | 12 | 9.5 | 46500 | 33800 | 72.69% | 2 | 34000 | R-454B
214396612 | 3.75 | Yes | Yes | CHAMPION HEATING AND COOLING | HRCU-A-CB (Split System: Heat Pump with Remote Outdoor Unit-Air-Source) | Centrally-Ducted | HH860E2S11 | CTM60D5CGS1+JMC20D2SN1 |  | 45000 | 18 | 12 | 9.5 | 46500 | 33800 | 72.69% | 2 | 34000 | R-454B
214396613 | 3.75 | Yes | Yes | JOHNSON CONTROLS | HRCU-A-CB (Split System: Heat Pump with Remote Outdoor Unit-Air-Source) | Centrally-Ducted | HH860E2S11 | CTM60D5CGS1+JMC20D2SN1 |  | 45000 | 18 | 12 | 9.5 | 46500 | 33800 | 72.69% | 2 | 34000 | R-454B
214396614 | 3.71 | Yes | Yes | COLEMAN | HRCU-A-CB (Split System: Heat Pump with Remote Outdoor Unit-Air-Source) | Centrally-Ducted | HH860E2S11 | CTF60C5CGS1 | TL9E080C16UH11 | 44500 | 18 | 11 | 9 | 45500 | 33800 | 74.29% | 2 | 33000 | R-454B
214396615 | 3.71 | Yes | Yes | LUXAIRE | HRCU-A-CB (Split System: Heat Pump with Remote Outdoor Unit-Air-Source) | Centrally-Ducted | HH860E2S11 | CTF60C5CGS1 | TL9E080C16UH11 | 44500 | 18 | 11 | 9 | 45500 | 33800 | 74.29% | 2 | 33000 | R-454B
214396616 | 3.71 | Yes | Yes | FRASER-JOHNSTON | HRCU-A-CB (Split System: Heat Pump with Remote Outdoor Unit-Air-Source) | Centrally-Ducted | HH860E2S11 | CTF60C5CGS1 | TL9E080C16UH11 | 44500 | 18 | 11 | 9 | 45500 | 33800 | 74.29% | 2 | 33000 | R-454B
214396617 | 3.71 | Yes | Yes | CHAMPION HEATING AND COOLING | HRCU-A-CB (Split System: Heat Pump with Remote Outdoor Unit-Air-Source) | Centrally-Ducted | HH860E2S11 | CTF60C5CGS1 | TL9E080C16UH11 | 44500 | 18 | 11 | 9 | 45500 | 33800 | 74.29% | 2 | 33000 | R-454B
214396618 | 3.71 | Yes | Yes | JOHNSON CONTROLS | HRCU-A-CB (Split System: Heat Pump with Remote Outdoor Unit-Air-Source) | Centrally-Ducted | HH860E2S11 | CTF60C5CGS1 | TL9E080C16UH11 | 44500 | 18 | 11 | 9 | 45500 | 33800 | 74.29% | 2 | 33000 | R-454B
214396619 | 3.83 | Yes | Yes | COLEMAN | HRCU-A-CB (Split System: Heat Pump with Remote Outdoor Unit-Air-Source) | Centrally-Ducted | HH860E2S11 | CTF60D5CGS1 | TM8E130D20MP11 | 46000 | 18 | 11 | 9 | 47500 | 35200 | 74.11% | 2 | 36200 | R-454B
214396620 | 3.83 | Yes | Yes | LUXAIRE | HRCU-A-CB (Split System: Heat Pump with Remote Outdoor Unit-Air-Source) | Centrally-Ducted | HH860E2S11 | CTF60D5CGS1 | TM8E130D20MP11 | 46000 | 18 | 11 | 9 | 47500 | 35200 | 74.11% | 2 | 36200 | R-454B
214396621 | 3.83 | Yes | Yes | FRASER-JOHNSTON | HRCU-A-CB (Split System: Heat Pump with Remote Outdoor Unit-Air-Source) | Centrally-Ducted | HH860E2S11 | CTF60D5CGS1 | TM8E130D20MP11 | 46000 | 18 | 11 | 9 | 47500 | 35200 | 74.11% | 2 | 36200 | R-454B
214396622 | 3.83 | Yes | Yes | CHAMPION HEATING AND COOLING | HRCU-A-CB (Split System: Heat Pump with Remote Outdoor Unit-Air-Source) | Centrally-Ducted | HH860E2S11 | CTF60D5CGS1 | TM8E130D20MP11 | 46000 | 18 | 11 | 9 | 47500 | 35200 | 74.11% | 2 | 36200 | R-454B
214396623 | 3.83 | Yes | Yes | JOHNSON CONTROLS | HRCU-A-CB (Split System: Heat Pump with Remote Outdoor Unit-Air-Source) | Centrally-Ducted | HH860E2S11 | CTF60D5CGS1 | TM8E130D20MP11 | 46000 | 18 | 11 | 9 | 47500 | 35200 | 74.11% | 2 | 36200 | R-454B
214396624 | 3.83 | Yes | Yes | COLEMAN | HRCU-A-CB (Split System: Heat Pump with Remote Outdoor Unit-Air-Source) | Centrally-Ducted | HH860E2S11 | CTF60D5CGS1 | TMLE130D20MP11 | 46000 | 18 | 11 | 9 | 47500 | 35200 | 74.11% | 2 | 36200 | R-454B
214396625 | 3.83 | Yes | Yes | LUXAIRE | HRCU-A-CB (Split System: Heat Pump with Remote Outdoor Unit-Air-Source) | Centrally-Ducted | HH860E2S11 | CTF60D5CGS1 | TMLE130D20MP11 | 46000 | 18 | 11 | 9 | 47500 | 35200 | 74.11% | 2 | 36200 | R-454B
214396626 | 3.83 | Yes | Yes | FRASER-JOHNSTON | HRCU-A-CB (Split System: Heat Pump with Remote Outdoor Unit-Air-Source) | Centrally-Ducted | HH860E2S11 | CTF60D5CGS1 | TMLE130D20MP11 | 46000 | 18 | 11 | 9 | 47500 | 35200 | 74.11% | 2 | 36200 | R-454B
214396627 | 3.83 | Yes | Yes | CHAMPION HEATING AND COOLING | HRCU-A-CB (Split System: Heat Pump with Remote Outdoor Unit-Air-Source) | Centrally-Ducted | HH860E2S11 | CTF60D5CGS1 | TMLE130D20MP11 | 46000 | 18 | 11 | 9 | 47500 | 35200 | 74.11% | 2 | 36200 | R-454B
214396628 | 3.83 | Yes | Yes | JOHNSON CONTROLS | HRCU-A-CB (Split System: Heat Pump with Remote Outdoor Unit-Air-Source) | Centrally-Ducted | HH860E2S11 | CTF60D5CGS1 | TMLE130D20MP11 | 46000 | 18 | 11 | 9 | 47500 | 35200 | 74.11% | 2 | 36200 | R-454B
214396629 | 3.67 | Yes | Yes | COLEMAN | HRCU-A-CB (Split System: Heat Pump with Remote Outdoor Unit-Air-Source) | Centrally-Ducted | HH860E2S11 | CTM60C5CGS1 | TM8V100C16MP12 | 44000 | 18 | 11.7 | 9 | 44500 | 33600 | 75.51% | 2 | 32800 | R-454B
214396630 | 3.67 | Yes | Yes | LUXAIRE | HRCU-A-CB (Split System: Heat Pump with Remote Outdoor Unit-Air-Source) | Centrally-Ducted | HH860E2S11 | CTM60C5CGS1 | TM8V100C16MP12 | 44000 | 18 | 11.7 | 9 | 44500 | 33600 | 75.51% | 2 | 32800 | R-454B
214396631 | 3.67 | Yes | Yes | FRASER-JOHNSTON | HRCU-A-CB (Split System: Heat Pump with Remote Outdoor Unit-Air-Source) | Centrally-Ducted | HH860E2S11 | CTM60C5CGS1 | TM8V100C16MP12 | 44000 | 18 | 11.7 | 9 | 44500 | 33600 | 75.51% | 2 | 32800 | R-454B
214396632 | 3.67 | Yes | Yes | CHAMPION HEATING AND COOLING | HRCU-A-CB (Split System: Heat Pump with Remote Outdoor Unit-Air-Source) | Centrally-Ducted | HH860E2S11 | CTM60C5CGS1 | TM8V100C16MP12 | 44000 | 18 | 11.7 | 9 | 44500 | 33600 | 75.51% | 2 | 32800 | R-454B
214396633 | 3.67 | Yes | Yes | JOHNSON CONTROLS | HRCU-A-CB (Split System: Heat Pump with Remote Outdoor Unit-Air-Source) | Centrally-Ducted | HH860E2S11 | CTM60C5CGS1 | TM8V100C16MP12 | 44000 | 18 | 11.7 | 9 | 44500 | 33600 | 75.51% | 2 | 32800 | R-454B
214396634 | 3.67 | Yes | Yes | COLEMAN | HRCU-A-CB (Split System: Heat Pump with Remote Outdoor Unit-Air-Source) | Centrally-Ducted | HH860E2S11 | CTM60C5CGS1 | TM8V080C16MP12 | 44000 | 18 | 11.7 | 9 | 44500 | 33600 | 75.51% | 2 | 32800 | R-454B
214396635 | 3.67 | Yes | Yes | LUXAIRE | HRCU-A-CB (Split System: Heat Pump with Remote Outdoor Unit-Air-Source) | Centrally-Ducted | HH860E2S11 | CTM60C5CGS1 | TM8V080C16MP12 | 44000 | 18 | 11.7 | 9 | 44500 | 33600 | 75.51% | 2 | 32800 | R-454B
214396636 | 3.67 | Yes | Yes | FRASER-JOHNSTON | HRCU-A-CB (Split System: Heat Pump with Remote Outdoor Unit-Air-Source) | Centrally-Ducted | HH860E2S11 | CTM60C5CGS1 | TM8V080C16MP12 | 44000 | 18 | 11.7 | 9 | 44500 | 33600 | 75.51% | 2 | 32800 | R-454B
214396637 | 3.67 | Yes | Yes | CHAMPION HEATING AND COOLING | HRCU-A-CB (Split System: Heat Pump with Remote Outdoor Unit-Air-Source) | Centrally-Ducted | HH860E2S11 | CTM60C5CGS1 | TM8V080C16MP12 | 44000 | 18 | 11.7 | 9 | 44500 | 33600 | 75.51% | 2 | 32800 | R-454B
214396638 | 3.67 | Yes | Yes | JOHNSON CONTROLS | HRCU-A-CB (Split System: Heat Pump with Remote Outdoor Unit-Air-Source) | Centrally-Ducted | HH860E2S11 | CTM60C5CGS1 | TM8V080C16MP12 | 44000 | 18 | 11.7 | 9 | 44500 | 33600 | 75.51% | 2 | 32800 | R-454B
214396639 | 3.67 | Yes | Yes | COLEMAN | HRCU-A-CB (Split System: Heat Pump with Remote Outdoor Unit-Air-Source) | Centrally-Ducted | HH860E2S11 | CTM60C5CGS1 | TMLV100C16MP12 | 44000 | 18 | 11.7 | 9 | 44500 | 33600 | 75.51% | 2 | 32800 | R-454B
214396640 | 3.67 | Yes | Yes | LUXAIRE | HRCU-A-CB (Split System: Heat Pump with Remote Outdoor Unit-Air-Source) | Centrally-Ducted | HH860E2S11 | CTM60C5CGS1 | TMLV100C16MP12 | 44000 | 18 | 11.7 | 9 | 44500 | 33600 | 75.51% | 2 | 32800 | R-454B
214396641 | 3.67 | Yes | Yes | FRASER-JOHNSTON | HRCU-A-CB (Split System: Heat Pump with Remote Outdoor Unit-Air-Source) | Centrally-Ducted | HH860E2S11 | CTM60C5CGS1 | TMLV100C16MP12 | 44000 | 18 | 11.7 | 9 | 44500 | 33600 | 75.51% | 2 | 32800 | R-454B
214396642 | 3.67 | Yes | Yes | CHAMPION HEATING AND COOLING | HRCU-A-CB (Split System: Heat Pump with Remote Outdoor Unit-Air-Source) | Centrally-Ducted | HH860E2S11 | CTM60C5CGS1 | TMLV100C16MP12 | 44000 | 18 | 11.7 | 9 | 44500 | 33600 | 75.51% | 2 | 32800 | R-454B
214396643 | 3.67 | Yes | Yes | JOHNSON CONTROLS | HRCU-A-CB (Split System: Heat Pump with Remote Outdoor Unit-Air-Source) | Centrally-Ducted | HH860E2S11 | CTM60C5CGS1 | TMLV100C16MP12 | 44000 | 18 | 11.7 | 9 | 44500 | 33600 | 75.51% | 2 | 32800 | R-454B
214396644 | 3.67 | Yes | Yes | COLEMAN | HRCU-A-CB (Split System: Heat Pump with Remote Outdoor Unit-Air-Source) | Centrally-Ducted | HH860E2S11 | CTM60C5CGS1 | TPLC080C16MP13 | 44000 | 18 | 11.7 | 9 | 44500 | 33600 | 75.51% | 2 | 32800 | R-454B
214396645 | 3.67 | Yes | Yes | LUXAIRE | HRCU-A-CB (Split System: Heat Pump with Remote Outdoor Unit-Air-Source) | Centrally-Ducted | HH860E2S11 | CTM60C5CGS1 | TPLC080C16MP13 | 44000 | 18 | 11.7 | 9 | 44500 | 33600 | 75.51% | 2 | 32800 | R-454B
214396646 | 3.67 | Yes | Yes | FRASER-JOHNSTON | HRCU-A-CB (Split System: Heat Pump with Remote Outdoor Unit-Air-Source) | Centrally-Ducted | HH860E2S11 | CTM60C5CGS1 | TPLC080C16MP13 | 44000 | 18 | 11.7 | 9 | 44500 | 33600 | 75.51% | 2 | 32800 | R-454B
214396647 | 3.67 | Yes | Yes | CHAMPION HEATING AND COOLING | HRCU-A-CB (Split System: Heat Pump with Remote Outdoor Unit-Air-Source) | Centrally-Ducted | HH860E2S11 | CTM60C5CGS1 | TPLC080C16MP13 | 44000 | 18 | 11.7 | 9 | 44500 | 33600 | 75.51% | 2 | 32800 | R-454B
214396648 | 3.67 | Yes | Yes | JOHNSON CONTROLS | HRCU-A-CB (Split System: Heat Pump with Remote Outdoor Unit-Air-Source) | Centrally-Ducted | HH860E2S11 | CTM60C5CGS1 | TPLC080C16MP13 | 44000 | 18 | 11.7 | 9 | 44500 | 33600 | 75.51% | 2 | 32800 | R-454B
214396649 | 3.67 | Yes | Yes | COLEMAN | HRCU-A-CB (Split System: Heat Pump with Remote Outdoor Unit-Air-Source) | Centrally-Ducted | HH860E2S11 | CTM60C5CGS1 | TPLC100C16MP13 | 44000 | 18 | 11.7 | 9 | 44500 | 33600 | 75.51% | 2 | 32800 | R-454B
214396650 | 3.67 | Yes | Yes | LUXAIRE | HRCU-A-CB (Split System: Heat Pump with Remote Outdoor Unit-Air-Source) | Centrally-Ducted | HH860E2S11 | CTM60C5CGS1 | TPLC100C16MP13 | 44000 | 18 | 11.7 | 9 | 44500 | 33600 | 75.51% | 2 | 32800 | R-454B
214396651 | 3.67 | Yes | Yes | FRASER-JOHNSTON | HRCU-A-CB (Split System: Heat Pump with Remote Outdoor Unit-Air-Source) | Centrally-Ducted | HH860E2S11 | CTM60C5CGS1 | TPLC100C16MP13 | 44000 | 18 | 11.7 | 9 | 44500 | 33600 | 75.51% | 2 | 32800 | R-454B
214396652 | 3.67 | Yes | Yes | CHAMPION HEATING AND COOLING | HRCU-A-CB (Split System: Heat Pump with Remote Outdoor Unit-Air-Source) | Centrally-Ducted | HH860E2S11 | CTM60C5CGS1 | TPLC100C16MP13 | 44000 | 18 | 11.7 | 9 | 44500 | 33600 | 75.51% | 2 | 32800 | R-454B
214396653 | 3.67 | Yes | Yes | JOHNSON CONTROLS | HRCU-A-CB (Split System: Heat Pump with Remote Outdoor Unit-Air-Source) | Centrally-Ducted | HH860E2S11 | CTM60C5CGS1 | TPLC100C16MP13 | 44000 | 18 | 11.7 | 9 | 44500 | 33600 | 75.51% | 2 | 32800 | R-454B
214396654 | 3.67 | Yes | Yes | COLEMAN | HRCU-A-CB (Split System: Heat Pump with Remote Outdoor Unit-Air-Source) | Centrally-Ducted | HH860E2S11 | CTM60C5CGS1 | CPLC080C16MP13 | 44000 | 18 | 11.7 | 9 | 44500 | 33600 | 75.51% | 2 | 32800 | R-454B
214396655 | 3.67 | Yes | Yes | LUXAIRE | HRCU-A-CB (Split System: Heat Pump with Remote Outdoor Unit-Air-Source) | Centrally-Ducted | HH860E2S11 | CTM60C5CGS1 | LPLC080C16MP13 | 44000 | 18 | 11.7 | 9 | 44500 | 33600 | 75.51% | 2 | 32800 | R-454B
214396656 | 3.67 | Yes | Yes | COLEMAN | HRCU-A-CB (Split System: Heat Pump with Remote Outdoor Unit-Air-Source) | Centrally-Ducted | HH860E2S11 | CTM60C5CGS1 | CPLC100C16MP13 | 44000 | 18 | 11.7 | 9 | 44500 | 33600 | 75.51% | 2 | 32800 | R-454B
214396657 | 3.67 | Yes | Yes | LUXAIRE | HRCU-A-CB (Split System: Heat Pump with Remote Outdoor Unit-Air-Source) | Centrally-Ducted | HH860E2S11 | CTM60C5CGS1 | LPLC100C16MP13 | 44000 | 18 | 11.7 | 9 | 44500 | 33600 | 75.51% | 2 | 32800 | R-454B
214396658 | 1.92 | Yes | Yes | COLEMAN | HRCU-A-CB (Split System: Heat Pump with Remote Outdoor Unit-Air-Source) | Centrally-Ducted | HH824E2S11 | JHC36B5AD2SS1 |  | 23000 | 19 | 12 | 9.5 | 23000 | 18700 | 81.3% | 2 | 18400 | R-454B
214396659 | 1.92 | Yes | Yes | LUXAIRE | HRCU-A-CB (Split System: Heat Pump with Remote Outdoor Unit-Air-Source) | Centrally-Ducted | HH824E2S11 | JHC36B5AD2SS1 |  | 23000 | 19 | 12 | 9.5 | 23000 | 18700 | 81.3% | 2 | 18400 | R-454B
214396660 | 1.92 | Yes | Yes | FRASER-JOHNSTON | HRCU-A-CB (Split System: Heat Pump with Remote Outdoor Unit-Air-Source) | Centrally-Ducted | HH824E2S11 | JHC36B5AD2SS1 |  | 23000 | 19 | 12 | 9.5 | 23000 | 18700 | 81.3% | 2 | 18400 | R-454B
214396661 | 1.92 | Yes | Yes | CHAMPION HEATING AND COOLING | HRCU-A-CB (Split System: Heat Pump with Remote Outdoor Unit-Air-Source) | Centrally-Ducted | HH824E2S11 | JHC36B5AD2SS1 |  | 23000 | 19 | 12 | 9.5 | 23000 | 18700 | 81.3% | 2 | 18400 | R-454B
214396662 | 1.92 | Yes | Yes | JOHNSON CONTROLS | HRCU-A-CB (Split System: Heat Pump with Remote Outdoor Unit-Air-Source) | Centrally-Ducted | HH824E2S11 | JHC36B5AD2SS1 |  | 23000 | 19 | 12 | 9.5 | 23000 | 18700 | 81.3% | 2 | 18400 | R-454B
214396663 | 1.92 | Yes | Yes | COLEMAN | HRCU-A-CB (Split System: Heat Pump with Remote Outdoor Unit-Air-Source) | Centrally-Ducted | HH824E2S11 | CTF36B5ADS1 | TL9E060B12UH11 | 23000 | 18 | 12 | 9.5 | 23000 | 18900 | 82.17% | 2 | 18600 | R-454B
214396664 | 1.92 | Yes | Yes | LUXAIRE | HRCU-A-CB (Split System: Heat Pump with Remote Outdoor Unit-Air-Source) | Centrally-Ducted | HH824E2S11 | CTF36B5ADS1 | TL9E060B12UH11 | 23000 | 18 | 12 | 9.5 | 23000 | 18900 | 82.17% | 2 | 18600 | R-454B
214396665 | 1.92 | Yes | Yes | FRASER-JOHNSTON | HRCU-A-CB (Split System: Heat Pump with Remote Outdoor Unit-Air-Source) | Centrally-Ducted | HH824E2S11 | CTF36B5ADS1 | TL9E060B12UH11 | 23000 | 18 | 12 | 9.5 | 23000 | 18900 | 82.17% | 2 | 18600 | R-454B
214396666 | 1.92 | Yes | Yes | CHAMPION HEATING AND COOLING | HRCU-A-CB (Split System: Heat Pump with Remote Outdoor Unit-Air-Source) | Centrally-Ducted | HH824E2S11 | CTF36B5ADS1 | TL9E060B12UH11 | 23000 | 18 | 12 | 9.5 | 23000 | 18900 | 82.17% | 2 | 18600 | R-454B
214396667 | 1.92 | Yes | Yes | JOHNSON CONTROLS | HRCU-A-CB (Split System: Heat Pump with Remote Outdoor Unit-Air-Source) | Centrally-Ducted | HH824E2S11 | CTF36B5ADS1 | TL9E060B12UH11 | 23000 | 18 | 12 | 9.5 | 23000 | 18900 | 82.17% | 2 | 18600 | R-454B
214396668 | 1.92 | Yes | Yes | COLEMAN | HRCU-A-CB (Split System: Heat Pump with Remote Outdoor Unit-Air-Source) | Centrally-Ducted | HH824E2S11 | CTF36B5ADS1 | TM9Y060B12MP11 | 23000 | 18 | 12 | 9.5 | 23000 | 18400 | 80% | 2 | 18100 | R-454B
214396669 | 1.92 | Yes | Yes | LUXAIRE | HRCU-A-CB (Split System: Heat Pump with Remote Outdoor Unit-Air-Source) | Centrally-Ducted | HH824E2S11 | CTF36B5ADS1 | TM9Y060B12MP11 | 23000 | 18 | 12 | 9.5 | 23000 | 18400 | 80% | 2 | 18100 | R-454B
214396670 | 1.92 | Yes | Yes | FRASER-JOHNSTON | HRCU-A-CB (Split System: Heat Pump with Remote Outdoor Unit-Air-Source) | Centrally-Ducted | HH824E2S11 | CTF36B5ADS1 | TM9Y060B12MP11 | 23000 | 18 | 12 | 9.5 | 23000 | 18400 | 80% | 2 | 18100 | R-454B
214396671 | 1.92 | Yes | Yes | CHAMPION HEATING AND COOLING | HRCU-A-CB (Split System: Heat Pump with Remote Outdoor Unit-Air-Source) | Centrally-Ducted | HH824E2S11 | CTF36B5ADS1 | TM9Y060B12MP11 | 23000 | 18 | 12 | 9.5 | 23000 | 18400 | 80% | 2 | 18100 | R-454B
214396672 | 1.92 | Yes | Yes | JOHNSON CONTROLS | HRCU-A-CB (Split System: Heat Pump with Remote Outdoor Unit-Air-Source) | Centrally-Ducted | HH824E2S11 | CTF36B5ADS1 | TM9Y060B12MP11 | 23000 | 18 | 12 | 9.5 | 23000 | 18400 | 80% | 2 | 18100 | R-454B
214396673 | 1.92 | Yes | Yes | COLEMAN | HRCU-A-CB (Split System: Heat Pump with Remote Outdoor Unit-Air-Source) | Centrally-Ducted | HH824E2S11 | CTF30A5ADS1 | TM8E060A12MP11 | 23000 | 18 | 12 | 9.5 | 23000 | 18600 | 80.87% | 2 | 18300 | R-454B
214396674 | 1.92 | Yes | Yes | LUXAIRE | HRCU-A-CB (Split System: Heat Pump with Remote Outdoor Unit-Air-Source) | Centrally-Ducted | HH824E2S11 | CTF30A5ADS1 | TM8E060A12MP11 | 23000 | 18 | 12 | 9.5 | 23000 | 18600 | 80.87% | 2 | 18300 | R-454B
214396675 | 1.92 | Yes | Yes | FRASER-JOHNSTON | HRCU-A-CB (Split System: Heat Pump with Remote Outdoor Unit-Air-Source) | Centrally-Ducted | HH824E2S11 | CTF30A5ADS1 | TM8E060A12MP11 | 23000 | 18 | 12 | 9.5 | 23000 | 18600 | 80.87% | 2 | 18300 | R-454B
214396676 | 1.92 | Yes | Yes | CHAMPION HEATING AND COOLING | HRCU-A-CB (Split System: Heat Pump with Remote Outdoor Unit-Air-Source) | Centrally-Ducted | HH824E2S11 | CTF30A5ADS1 | TM8E060A12MP11 | 23000 | 18 | 12 | 9.5 | 23000 | 18600 | 80.87% | 2 | 18300 | R-454B
214396677 | 1.92 | Yes | Yes | JOHNSON CONTROLS | HRCU-A-CB (Split System: Heat Pump with Remote Outdoor Unit-Air-Source) | Centrally-Ducted | HH824E2S11 | CTF30A5ADS1 | TM8E060A12MP11 | 23000 | 18 | 12 | 9.5 | 23000 | 18600 | 80.87% | 2 | 18300 | R-454B
214396678 | 1.92 | Yes | Yes | COLEMAN | HRCU-A-CB (Split System: Heat Pump with Remote Outdoor Unit-Air-Source) | Centrally-Ducted | HH824E2S11 | CTF30A5ADS1 | TMLE060A12MP11 | 23000 | 18 | 12 | 9.5 | 23000 | 18600 | 80.87% | 2 | 18300 | R-454B
214396679 | 1.92 | Yes | Yes | LUXAIRE | HRCU-A-CB (Split System: Heat Pump with Remote Outdoor Unit-Air-Source) | Centrally-Ducted | HH824E2S11 | CTF30A5ADS1 | TMLE060A12MP11 | 23000 | 18 | 12 | 9.5 | 23000 | 18600 | 80.87% | 2 | 18300 | R-454B
214396680 | 1.92 | Yes | Yes | FRASER-JOHNSTON | HRCU-A-CB (Split System: Heat Pump with Remote Outdoor Unit-Air-Source) | Centrally-Ducted | HH824E2S11 | CTF30A5ADS1 | TMLE060A12MP11 | 23000 | 18 | 12 | 9.5 | 23000 | 18600 | 80.87% | 2 | 18300 | R-454B
214396681 | 1.92 | Yes | Yes | CHAMPION HEATING AND COOLING | HRCU-A-CB (Split System: Heat Pump with Remote Outdoor Unit-Air-Source) | Centrally-Ducted | HH824E2S11 | CTF30A5ADS1 | TMLE060A12MP11 | 23000 | 18 | 12 | 9.5 | 23000 | 18600 | 80.87% | 2 | 18300 | R-454B
214396682 | 1.92 | Yes | Yes | JOHNSON CONTROLS | HRCU-A-CB (Split System: Heat Pump with Remote Outdoor Unit-Air-Source) | Centrally-Ducted | HH824E2S11 | CTF30A5ADS1 | TMLE060A12MP11 | 23000 | 18 | 12 | 9.5 | 23000 | 18600 | 80.87% | 2 | 18300 | R-454B
214396683 | 1.92 | Yes | Yes | COLEMAN | HRCU-A-CB (Split System: Heat Pump with Remote Outdoor Unit-Air-Source) | Centrally-Ducted | HH824E2S11 | CTF36B5ADS1 | TM9E060B12MP12 | 23000 | 18 | 12 | 9.5 | 23000 | 19200 | 83.48% | 2 | 18900 | R-454B
214396684 | 1.92 | Yes | Yes | LUXAIRE | HRCU-A-CB (Split System: Heat Pump with Remote Outdoor Unit-Air-Source) | Centrally-Ducted | HH824E2S11 | CTF36B5ADS1 | TM9E060B12MP12 | 23000 | 18 | 12 | 9.5 | 23000 | 19200 | 83.48% | 2 | 18900 | R-454B
214396685 | 1.92 | Yes | Yes | FRASER-JOHNSTON | HRCU-A-CB (Split System: Heat Pump with Remote Outdoor Unit-Air-Source) | Centrally-Ducted | HH824E2S11 | CTF36B5ADS1 | TM9E060B12MP12 | 23000 | 18 | 12 | 9.5 | 23000 | 19200 | 83.48% | 2 | 18900 | R-454B
214396686 | 1.92 | Yes | Yes | CHAMPION HEATING AND COOLING | HRCU-A-CB (Split System: Heat Pump with Remote Outdoor Unit-Air-Source) | Centrally-Ducted | HH824E2S11 | CTF36B5ADS1 | TM9E060B12MP12 | 23000 | 18 | 12 | 9.5 | 23000 | 19200 | 83.48% | 2 | 18900 | R-454B
214396687 | 1.92 | Yes | Yes | JOHNSON CONTROLS | HRCU-A-CB (Split System: Heat Pump with Remote Outdoor Unit-Air-Source) | Centrally-Ducted | HH824E2S11 | CTF36B5ADS1 | TM9E060B12MP12 | 23000 | 18 | 12 | 9.5 | 23000 | 19200 | 83.48% | 2 | 18900 | R-454B
214396688 | 1.92 | Yes | Yes | COLEMAN | HRCU-A-CB (Split System: Heat Pump with Remote Outdoor Unit-Air-Source) | Centrally-Ducted | HH824E2S11 | CTF30A5ADS1 | TM8Y060A12MP11 | 23000 | 18 | 12 | 9 | 23000 | 18200 | 79.13% | 2 | 17800 | R-454B
214396689 | 1.92 | Yes | Yes | LUXAIRE | HRCU-A-CB (Split System: Heat Pump with Remote Outdoor Unit-Air-Source) | Centrally-Ducted | HH824E2S11 | CTF30A5ADS1 | TM8Y060A12MP11 | 23000 | 18 | 12 | 9 | 23000 | 18200 | 79.13% | 2 | 17800 | R-454B
214396690 | 1.92 | Yes | Yes | FRASER-JOHNSTON | HRCU-A-CB (Split System: Heat Pump with Remote Outdoor Unit-Air-Source) | Centrally-Ducted | HH824E2S11 | CTF30A5ADS1 | TM8Y060A12MP11 | 23000 | 18 | 12 | 9 | 23000 | 18200 | 79.13% | 2 | 17800 | R-454B
214396691 | 1.92 | Yes | Yes | CHAMPION HEATING AND COOLING | HRCU-A-CB (Split System: Heat Pump with Remote Outdoor Unit-Air-Source) | Centrally-Ducted | HH824E2S11 | CTF30A5ADS1 | TM8Y060A12MP11 | 23000 | 18 | 12 | 9 | 23000 | 18200 | 79.13% | 2 | 17800 | R-454B
214396692 | 1.92 | Yes | Yes | JOHNSON CONTROLS | HRCU-A-CB (Split System: Heat Pump with Remote Outdoor Unit-Air-Source) | Centrally-Ducted | HH824E2S11 | CTF30A5ADS1 | TM8Y060A12MP11 | 23000 | 18 | 12 | 9 | 23000 | 18200 | 79.13% | 2 | 17800 | R-454B
214396693 | 1.92 | Yes | Yes | COLEMAN | HRCU-A-CB (Split System: Heat Pump with Remote Outdoor Unit-Air-Source) | Centrally-Ducted | HH824E2S11 | CTF30B5ACS1+JMC12B2SN1 |  | 23000 | 18 | 12 | 9.5 | 23000 | 19000 | 82.61% | 2 | 17600 | R-454B
214396694 | 1.92 | Yes | Yes | LUXAIRE | HRCU-A-CB (Split System: Heat Pump with Remote Outdoor Unit-Air-Source) | Centrally-Ducted | HH824E2S11 | CTF30B5ACS1+JMC12B2SN1 |  | 23000 | 18 | 12 | 9.5 | 23000 | 19000 | 82.61% | 2 | 17600 | R-454B
214396695 | 1.92 | Yes | Yes | FRASER-JOHNSTON | HRCU-A-CB (Split System: Heat Pump with Remote Outdoor Unit-Air-Source) | Centrally-Ducted | HH824E2S11 | CTF30B5ACS1+JMC12B2SN1 |  | 23000 | 18 | 12 | 9.5 | 23000 | 19000 | 82.61% | 2 | 17600 | R-454B
214396696 | 1.92 | Yes | Yes | CHAMPION HEATING AND COOLING | HRCU-A-CB (Split System: Heat Pump with Remote Outdoor Unit-Air-Source) | Centrally-Ducted | HH824E2S11 | CTF30B5ACS1+JMC12B2SN1 |  | 23000 | 18 | 12 | 9.5 | 23000 | 19000 | 82.61% | 2 | 17600 | R-454B
214396697 | 1.92 | Yes | Yes | JOHNSON CONTROLS | HRCU-A-CB (Split System: Heat Pump with Remote Outdoor Unit-Air-Source) | Centrally-Ducted | HH824E2S11 | CTF30B5ACS1+JMC12B2SN1 |  | 23000 | 18 | 12 | 9.5 | 23000 | 19000 | 82.61% | 2 | 17600 | R-454B
214396698 | 1.92 | Yes | Yes | COLEMAN | HRCU-A-CB (Split System: Heat Pump with Remote Outdoor Unit-Air-Source) | Centrally-Ducted | HH824E2S11 | CTF30B5ACS1 | TM9Y080B12MP11 | 23000 | 17 | 11.7 | 9.5 | 23000 | 18500 | 80.43% | 2 | 17900 | R-454B
214396699 | 1.92 | Yes | Yes | LUXAIRE | HRCU-A-CB (Split System: Heat Pump with Remote Outdoor Unit-Air-Source) | Centrally-Ducted | HH824E2S11 | CTF30B5ACS1 | TM9Y080B12MP11 | 23000 | 17 | 11.7 | 9.5 | 23000 | 18500 | 80.43% | 2 | 17900 | R-454B
214396700 | 1.92 | Yes | Yes | FRASER-JOHNSTON | HRCU-A-CB (Split System: Heat Pump with Remote Outdoor Unit-Air-Source) | Centrally-Ducted | HH824E2S11 | CTF30B5ACS1 | TM9Y080B12MP11 | 23000 | 17 | 11.7 | 9.5 | 23000 | 18500 | 80.43% | 2 | 17900 | R-454B
214396701 | 1.92 | Yes | Yes | CHAMPION HEATING AND COOLING | HRCU-A-CB (Split System: Heat Pump with Remote Outdoor Unit-Air-Source) | Centrally-Ducted | HH824E2S11 | CTF30B5ACS1 | TM9Y080B12MP11 | 23000 | 17 | 11.7 | 9.5 | 23000 | 18500 | 80.43% | 2 | 17900 | R-454B
214396702 | 1.92 | Yes | Yes | JOHNSON CONTROLS | HRCU-A-CB (Split System: Heat Pump with Remote Outdoor Unit-Air-Source) | Centrally-Ducted | HH824E2S11 | CTF30B5ACS1 | TM9Y080B12MP11 | 23000 | 17 | 11.7 | 9.5 | 23000 | 18500 | 80.43% | 2 | 17900 | R-454B
214396703 | 1.92 | Yes | Yes | COLEMAN | HRCU-A-CB (Split System: Heat Pump with Remote Outdoor Unit-Air-Source) | Centrally-Ducted | HH824E2S11 | JHE24B5AC2SS1 |  | 23000 | 19 | 12 | 9.5 | 23000 | 18300 | 79.57% | 2 | 17800 | R-454B
214396704 | 1.92 | Yes | Yes | LUXAIRE | HRCU-A-CB (Split System: Heat Pump with Remote Outdoor Unit-Air-Source) | Centrally-Ducted | HH824E2S11 | JHE24B5AC2SS1 |  | 23000 | 19 | 12 | 9.5 | 23000 | 18300 | 79.57% | 2 | 17800 | R-454B
214396705 | 1.92 | Yes | Yes | FRASER-JOHNSTON | HRCU-A-CB (Split System: Heat Pump with Remote Outdoor Unit-Air-Source) | Centrally-Ducted | HH824E2S11 | JHE24B5AC2SS1 |  | 23000 | 19 | 12 | 9.5 | 23000 | 18300 | 79.57% | 2 | 17800 | R-454B
214396706 | 1.92 | Yes | Yes | CHAMPION HEATING AND COOLING | HRCU-A-CB (Split System: Heat Pump with Remote Outdoor Unit-Air-Source) | Centrally-Ducted | HH824E2S11 | JHE24B5AC2SS1 |  | 23000 | 19 | 12 | 9.5 | 23000 | 18300 | 79.57% | 2 | 17800 | R-454B
214396707 | 1.92 | Yes | Yes | JOHNSON CONTROLS | HRCU-A-CB (Split System: Heat Pump with Remote Outdoor Unit-Air-Source) | Centrally-Ducted | HH824E2S11 | JHE24B5AC2SS1 |  | 23000 | 19 | 12 | 9.5 | 23000 | 18300 | 79.57% | 2 | 17800 | R-454B
214396708 | 1.92 | Yes | Yes | COLEMAN | HRCU-A-CB (Split System: Heat Pump with Remote Outdoor Unit-Air-Source) | Centrally-Ducted | HH824E2S11 | CTF30B5ACS1 | TM9E080B12MP12 | 23000 | 17 | 11.7 | 9.5 | 23000 | 19400 | 84.35% | 2 | 17800 | R-454B
214396709 | 1.92 | Yes | Yes | LUXAIRE | HRCU-A-CB (Split System: Heat Pump with Remote Outdoor Unit-Air-Source) | Centrally-Ducted | HH824E2S11 | CTF30B5ACS1 | TM9E080B12MP12 | 23000 | 17 | 11.7 | 9.5 | 23000 | 19400 | 84.35% | 2 | 17800 | R-454B
214396710 | 1.92 | Yes | Yes | FRASER-JOHNSTON | HRCU-A-CB (Split System: Heat Pump with Remote Outdoor Unit-Air-Source) | Centrally-Ducted | HH824E2S11 | CTF30B5ACS1 | TM9E080B12MP12 | 23000 | 17 | 11.7 | 9.5 | 23000 | 19400 | 84.35% | 2 | 17800 | R-454B
214396711 | 1.92 | Yes | Yes | CHAMPION HEATING AND COOLING | HRCU-A-CB (Split System: Heat Pump with Remote Outdoor Unit-Air-Source) | Centrally-Ducted | HH824E2S11 | CTF30B5ACS1 | TM9E080B12MP12 | 23000 | 17 | 11.7 | 9.5 | 23000 | 19400 | 84.35% | 2 | 17800 | R-454B
214396712 | 1.92 | Yes | Yes | JOHNSON CONTROLS | HRCU-A-CB (Split System: Heat Pump with Remote Outdoor Unit-Air-Source) | Centrally-Ducted | HH824E2S11 | CTF30B5ACS1 | TM9E080B12MP12 | 23000 | 17 | 11.7 | 9.5 | 23000 | 19400 | 84.35% | 2 | 17800 | R-454B
214396713 | 1.92 | Yes | Yes | COLEMAN | HRCU-A-CB (Split System: Heat Pump with Remote Outdoor Unit-Air-Source) | Centrally-Ducted | HH824E2S11 | CTM30B5ACS1 | TM9V060B12MP12 | 23000 | 17 | 12 | 9.5 | 23000 | 18000 | 78.26% | 2 | 18100 | R-454B
214396714 | 1.92 | Yes | Yes | LUXAIRE | HRCU-A-CB (Split System: Heat Pump with Remote Outdoor Unit-Air-Source) | Centrally-Ducted | HH824E2S11 | CTM30B5ACS1 | TM9V060B12MP12 | 23000 | 17 | 12 | 9.5 | 23000 | 18000 | 78.26% | 2 | 18100 | R-454B
214396715 | 1.92 | Yes | Yes | FRASER-JOHNSTON | HRCU-A-CB (Split System: Heat Pump with Remote Outdoor Unit-Air-Source) | Centrally-Ducted | HH824E2S11 | CTM30B5ACS1 | TM9V060B12MP12 | 23000 | 17 | 12 | 9.5 | 23000 | 18000 | 78.26% | 2 | 18100 | R-454B
214396716 | 1.92 | Yes | Yes | CHAMPION HEATING AND COOLING | HRCU-A-CB (Split System: Heat Pump with Remote Outdoor Unit-Air-Source) | Centrally-Ducted | HH824E2S11 | CTM30B5ACS1 | TM9V060B12MP12 | 23000 | 17 | 12 | 9.5 | 23000 | 18000 | 78.26% | 2 | 18100 | R-454B
214396717 | 1.92 | Yes | Yes | JOHNSON CONTROLS | HRCU-A-CB (Split System: Heat Pump with Remote Outdoor Unit-Air-Source) | Centrally-Ducted | HH824E2S11 | CTM30B5ACS1 | TM9V060B12MP12 | 23000 | 17 | 12 | 9.5 | 23000 | 18000 | 78.26% | 2 | 18100 | R-454B
214396718 | 1.92 | Yes | Yes | COLEMAN | HRCU-A-CB (Split System: Heat Pump with Remote Outdoor Unit-Air-Source) | Centrally-Ducted | HH824E2S11 | CTM30B5ACS1 | TP9C060B12MP13 | 23000 | 17 | 12 | 9.5 | 23000 | 18000 | 78.26% | 2 | 18100 | R-454B
214396719 | 1.92 | Yes | Yes | LUXAIRE | HRCU-A-CB (Split System: Heat Pump with Remote Outdoor Unit-Air-Source) | Centrally-Ducted | HH824E2S11 | CTM30B5ACS1 | TP9C060B12MP13 | 23000 | 17 | 12 | 9.5 | 23000 | 18000 | 78.26% | 2 | 18100 | R-454B
214396720 | 1.92 | Yes | Yes | FRASER-JOHNSTON | HRCU-A-CB (Split System: Heat Pump with Remote Outdoor Unit-Air-Source) | Centrally-Ducted | HH824E2S11 | CTM30B5ACS1 | TP9C060B12MP13 | 23000 | 17 | 12 | 9.5 | 23000 | 18000 | 78.26% | 2 | 18100 | R-454B
214396721 | 1.92 | Yes | Yes | CHAMPION HEATING AND COOLING | HRCU-A-CB (Split System: Heat Pump with Remote Outdoor Unit-Air-Source) | Centrally-Ducted | HH824E2S11 | CTM30B5ACS1 | TP9C060B12MP13 | 23000 | 17 | 12 | 9.5 | 23000 | 18000 | 78.26% | 2 | 18100 | R-454B
214396722 | 1.92 | Yes | Yes | JOHNSON CONTROLS | HRCU-A-CB (Split System: Heat Pump with Remote Outdoor Unit-Air-Source) | Centrally-Ducted | HH824E2S11 | CTM30B5ACS1 | TP9C060B12MP13 | 23000 | 17 | 12 | 9.5 | 23000 | 18000 | 78.26% | 2 | 18100 | R-454B
214396723 | 1.92 | Yes | Yes | COLEMAN | HRCU-A-CB (Split System: Heat Pump with Remote Outdoor Unit-Air-Source) | Centrally-Ducted | HH824E2S11 | CTM30B5ACS1 | CP9C060B12MP13 | 23000 | 17 | 12 | 9.5 | 23000 | 18000 | 78.26% | 2 | 18100 | R-454B
214396724 | 1.92 | Yes | Yes | LUXAIRE | HRCU-A-CB (Split System: Heat Pump with Remote Outdoor Unit-Air-Source) | Centrally-Ducted | HH824E2S11 | CTM30B5ACS1 | LP9C060B12MP13 | 23000 | 17 | 12 | 9.5 | 23000 | 18000 | 78.26% | 2 | 18100 | R-454B
214396725 | 4.46 | Yes | Yes | COLEMAN | HRCU-A-CB (Split System: Heat Pump with Remote Outdoor Unit-Air-Source) | Centrally-Ducted | HH860E2S11 | CTM60D5CHS1 | TM9E120D20MP12 | 53500 | 19 | 11 | 8.5 | 54500 | 39500 | 72.48% | 2 | 37800 | R-454B
214396726 | 4.46 | Yes | Yes | LUXAIRE | HRCU-A-CB (Split System: Heat Pump with Remote Outdoor Unit-Air-Source) | Centrally-Ducted | HH860E2S11 | CTM60D5CHS1 | TM9E120D20MP12 | 53500 | 19 | 11 | 8.5 | 54500 | 39500 | 72.48% | 2 | 37800 | R-454B
214396727 | 4.46 | Yes | Yes | FRASER-JOHNSTON | HRCU-A-CB (Split System: Heat Pump with Remote Outdoor Unit-Air-Source) | Centrally-Ducted | HH860E2S11 | CTM60D5CHS1 | TM9E120D20MP12 | 53500 | 19 | 11 | 8.5 | 54500 | 39500 | 72.48% | 2 | 37800 | R-454B
214396728 | 4.46 | Yes | Yes | CHAMPION HEATING AND COOLING | HRCU-A-CB (Split System: Heat Pump with Remote Outdoor Unit-Air-Source) | Centrally-Ducted | HH860E2S11 | CTM60D5CHS1 | TM9E120D20MP12 | 53500 | 19 | 11 | 8.5 | 54500 | 39500 | 72.48% | 2 | 37800 | R-454B
214396729 | 4.46 | Yes | Yes | JOHNSON CONTROLS | HRCU-A-CB (Split System: Heat Pump with Remote Outdoor Unit-Air-Source) | Centrally-Ducted | HH860E2S11 | CTM60D5CHS1 | TM9E120D20MP12 | 53500 | 19 | 11 | 8.5 | 54500 | 39500 | 72.48% | 2 | 37800 | R-454B
214396730 | 4.42 | Yes | Yes | COLEMAN | HRCU-A-CB (Split System: Heat Pump with Remote Outdoor Unit-Air-Source) | Centrally-Ducted | HH860E2S11 | CTF60C5CHS1 | TL8E100C20UH11 | 53000 | 19 | 11.7 | 9 | 53500 | 38500 | 71.96% | 2 | 36800 | R-454B
214396731 | 4.42 | Yes | Yes | LUXAIRE | HRCU-A-CB (Split System: Heat Pump with Remote Outdoor Unit-Air-Source) | Centrally-Ducted | HH860E2S11 | CTF60C5CHS1 | TL8E100C20UH11 | 53000 | 19 | 11.7 | 9 | 53500 | 38500 | 71.96% | 2 | 36800 | R-454B
214396732 | 4.42 | Yes | Yes | FRASER-JOHNSTON | HRCU-A-CB (Split System: Heat Pump with Remote Outdoor Unit-Air-Source) | Centrally-Ducted | HH860E2S11 | CTF60C5CHS1 | TL8E100C20UH11 | 53000 | 19 | 11.7 | 9 | 53500 | 38500 | 71.96% | 2 | 36800 | R-454B
214396733 | 4.42 | Yes | Yes | CHAMPION HEATING AND COOLING | HRCU-A-CB (Split System: Heat Pump with Remote Outdoor Unit-Air-Source) | Centrally-Ducted | HH860E2S11 | CTF60C5CHS1 | TL8E100C20UH11 | 53000 | 19 | 11.7 | 9 | 53500 | 38500 | 71.96% | 2 | 36800 | R-454B
214396734 | 4.42 | Yes | Yes | JOHNSON CONTROLS | HRCU-A-CB (Split System: Heat Pump with Remote Outdoor Unit-Air-Source) | Centrally-Ducted | HH860E2S11 | CTF60C5CHS1 | TL8E100C20UH11 | 53000 | 19 | 11.7 | 9 | 53500 | 38500 | 71.96% | 2 | 36800 | R-454B
214396735 | 4.54 | Yes | Yes | COLEMAN | HRCU-A-CB (Split System: Heat Pump with Remote Outdoor Unit-Air-Source) | Centrally-Ducted | HH860E2S11 | CTF60D5CHS1+JMVT20DC2N1 |  | 54500 | 19 | 12 | 9 | 53500 | 38500 | 71.96% | 2 | 37000 | R-454B
214396736 | 4.54 | Yes | Yes | LUXAIRE | HRCU-A-CB (Split System: Heat Pump with Remote Outdoor Unit-Air-Source) | Centrally-Ducted | HH860E2S11 | CTF60D5CHS1+JMVT20DC2N1 |  | 54500 | 19 | 12 | 9 | 53500 | 38500 | 71.96% | 2 | 37000 | R-454B
214396737 | 4.54 | Yes | Yes | FRASER-JOHNSTON | HRCU-A-CB (Split System: Heat Pump with Remote Outdoor Unit-Air-Source) | Centrally-Ducted | HH860E2S11 | CTF60D5CHS1+JMVT20DC2N1 |  | 54500 | 19 | 12 | 9 | 53500 | 38500 | 71.96% | 2 | 37000 | R-454B
214396738 | 4.54 | Yes | Yes | CHAMPION HEATING AND COOLING | HRCU-A-CB (Split System: Heat Pump with Remote Outdoor Unit-Air-Source) | Centrally-Ducted | HH860E2S11 | CTF60D5CHS1+JMVT20DC2N1 |  | 54500 | 19 | 12 | 9 | 53500 | 38500 | 71.96% | 2 | 37000 | R-454B
214396739 | 4.54 | Yes | Yes | JOHNSON CONTROLS | HRCU-A-CB (Split System: Heat Pump with Remote Outdoor Unit-Air-Source) | Centrally-Ducted | HH860E2S11 | CTF60D5CHS1+JMVT20DC2N1 |  | 54500 | 19 | 12 | 9 | 53500 | 38500 | 71.96% | 2 | 37000 | R-454B
214396740 | 4.5 | Yes | Yes | COLEMAN | HRCU-A-CB (Split System: Heat Pump with Remote Outdoor Unit-Air-Source) | Centrally-Ducted | HH860E2S11 | CTF60D5CHS1+JME18D2SN1 |  | 54000 | 19 | 12 | 9 | 53500 | 38500 | 71.96% | 2 | 36600 | R-454B
214396741 | 4.5 | Yes | Yes | LUXAIRE | HRCU-A-CB (Split System: Heat Pump with Remote Outdoor Unit-Air-Source) | Centrally-Ducted | HH860E2S11 | CTF60D5CHS1+JME18D2SN1 |  | 54000 | 19 | 12 | 9 | 53500 | 38500 | 71.96% | 2 | 36600 | R-454B
214396742 | 4.5 | Yes | Yes | FRASER-JOHNSTON | HRCU-A-CB (Split System: Heat Pump with Remote Outdoor Unit-Air-Source) | Centrally-Ducted | HH860E2S11 | CTF60D5CHS1+JME18D2SN1 |  | 54000 | 19 | 12 | 9 | 53500 | 38500 | 71.96% | 2 | 36600 | R-454B
214396743 | 4.5 | Yes | Yes | CHAMPION HEATING AND COOLING | HRCU-A-CB (Split System: Heat Pump with Remote Outdoor Unit-Air-Source) | Centrally-Ducted | HH860E2S11 | CTF60D5CHS1+JME18D2SN1 |  | 54000 | 19 | 12 | 9 | 53500 | 38500 | 71.96% | 2 | 36600 | R-454B
214396744 | 4.5 | Yes | Yes | JOHNSON CONTROLS | HRCU-A-CB (Split System: Heat Pump with Remote Outdoor Unit-Air-Source) | Centrally-Ducted | HH860E2S11 | CTF60D5CHS1+JME18D2SN1 |  | 54000 | 19 | 12 | 9 | 53500 | 38500 | 71.96% | 2 | 36600 | R-454B
214396745 | 4.5 | No | Yes | COLEMAN | HRCU-A-CB (Split System: Heat Pump with Remote Outdoor Unit-Air-Source) | Centrally-Ducted | HH860E2S11 | CTF60D5CHS1 | TM8E130D20MP11 | 54000 | 19 | 11.7 | 8.5 | 55000 | 38500 | 70% | 2 | 36800 | R-454B
214396746 | 4.5 | No | Yes | LUXAIRE | HRCU-A-CB (Split System: Heat Pump with Remote Outdoor Unit-Air-Source) | Centrally-Ducted | HH860E2S11 | CTF60D5CHS1 | TM8E130D20MP11 | 54000 | 19 | 11.7 | 8.5 | 55000 | 38500 | 70% | 2 | 36800 | R-454B
214396747 | 4.5 | No | Yes | FRASER-JOHNSTON | HRCU-A-CB (Split System: Heat Pump with Remote Outdoor Unit-Air-Source) | Centrally-Ducted | HH860E2S11 | CTF60D5CHS1 | TM8E130D20MP11 | 54000 | 19 | 11.7 | 8.5 | 55000 | 38500 | 70% | 2 | 36800 | R-454B
214396748 | 4.5 | No | Yes | CHAMPION HEATING AND COOLING | HRCU-A-CB (Split System: Heat Pump with Remote Outdoor Unit-Air-Source) | Centrally-Ducted | HH860E2S11 | CTF60D5CHS1 | TM8E130D20MP11 | 54000 | 19 | 11.7 | 8.5 | 55000 | 38500 | 70% | 2 | 36800 | R-454B
214396749 | 4.5 | No | Yes | JOHNSON CONTROLS | HRCU-A-CB (Split System: Heat Pump with Remote Outdoor Unit-Air-Source) | Centrally-Ducted | HH860E2S11 | CTF60D5CHS1 | TM8E130D20MP11 | 54000 | 19 | 11.7 | 8.5 | 55000 | 38500 | 70% | 2 | 36800 | R-454B
214396750 | 4.5 | No | Yes | COLEMAN | HRCU-A-CB (Split System: Heat Pump with Remote Outdoor Unit-Air-Source) | Centrally-Ducted | HH860E2S11 | CTF60D5CHS1 | TMLE130D20MP11 | 54000 | 19 | 11.7 | 8.5 | 55000 | 38500 | 70% | 2 | 36800 | R-454B
214396751 | 4.5 | No | Yes | LUXAIRE | HRCU-A-CB (Split System: Heat Pump with Remote Outdoor Unit-Air-Source) | Centrally-Ducted | HH860E2S11 | CTF60D5CHS1 | TMLE130D20MP11 | 54000 | 19 | 11.7 | 8.5 | 55000 | 38500 | 70% | 2 | 36800 | R-454B
214396752 | 4.5 | No | Yes | FRASER-JOHNSTON | HRCU-A-CB (Split System: Heat Pump with Remote Outdoor Unit-Air-Source) | Centrally-Ducted | HH860E2S11 | CTF60D5CHS1 | TMLE130D20MP11 | 54000 | 19 | 11.7 | 8.5 | 55000 | 38500 | 70% | 2 | 36800 | R-454B
214396753 | 4.5 | No | Yes | CHAMPION HEATING AND COOLING | HRCU-A-CB (Split System: Heat Pump with Remote Outdoor Unit-Air-Source) | Centrally-Ducted | HH860E2S11 | CTF60D5CHS1 | TMLE130D20MP11 | 54000 | 19 | 11.7 | 8.5 | 55000 | 38500 | 70% | 2 | 36800 | R-454B
214396754 | 4.5 | No | Yes | JOHNSON CONTROLS | HRCU-A-CB (Split System: Heat Pump with Remote Outdoor Unit-Air-Source) | Centrally-Ducted | HH860E2S11 | CTF60D5CHS1 | TMLE130D20MP11 | 54000 | 19 | 11.7 | 8.5 | 55000 | 38500 | 70% | 2 | 36800 | R-454B
214396755 | 4.46 | Yes | Yes | COLEMAN | HRCU-A-CB (Split System: Heat Pump with Remote Outdoor Unit-Air-Source) | Centrally-Ducted | HH860E2S11 | CTM60C5CHS1 | TM9E100C20MP12 | 53500 | 19 | 11 | 8.5 | 55000 | 39000 | 70.91% | 2 | 37200 | R-454B
214396756 | 4.46 | Yes | Yes | LUXAIRE | HRCU-A-CB (Split System: Heat Pump with Remote Outdoor Unit-Air-Source) | Centrally-Ducted | HH860E2S11 | CTM60C5CHS1 | TM9E100C20MP12 | 53500 | 19 | 11 | 8.5 | 55000 | 39000 | 70.91% | 2 | 37200 | R-454B
214396757 | 4.46 | Yes | Yes | FRASER-JOHNSTON | HRCU-A-CB (Split System: Heat Pump with Remote Outdoor Unit-Air-Source) | Centrally-Ducted | HH860E2S11 | CTM60C5CHS1 | TM9E100C20MP12 | 53500 | 19 | 11 | 8.5 | 55000 | 39000 | 70.91% | 2 | 37200 | R-454B
214396758 | 4.46 | Yes | Yes | CHAMPION HEATING AND COOLING | HRCU-A-CB (Split System: Heat Pump with Remote Outdoor Unit-Air-Source) | Centrally-Ducted | HH860E2S11 | CTM60C5CHS1 | TM9E100C20MP12 | 53500 | 19 | 11 | 8.5 | 55000 | 39000 | 70.91% | 2 | 37200 | R-454B
214396759 | 4.46 | Yes | Yes | JOHNSON CONTROLS | HRCU-A-CB (Split System: Heat Pump with Remote Outdoor Unit-Air-Source) | Centrally-Ducted | HH860E2S11 | CTM60C5CHS1 | TM9E100C20MP12 | 53500 | 19 | 11 | 8.5 | 55000 | 39000 | 70.91% | 2 | 37200 | R-454B
214396760 | 4.46 | Yes | Yes | COLEMAN | HRCU-A-CB (Split System: Heat Pump with Remote Outdoor Unit-Air-Source) | Centrally-Ducted | HH860E2S11 | JHC60D5CH2SS1 |  | 53500 | 19 | 12 | 9 | 53000 | 37800 | 71.32% | 2 | 36200 | R-454B
214396761 | 4.46 | Yes | Yes | LUXAIRE | HRCU-A-CB (Split System: Heat Pump with Remote Outdoor Unit-Air-Source) | Centrally-Ducted | HH860E2S11 | JHC60D5CH2SS1 |  | 53500 | 19 | 12 | 9 | 53000 | 37800 | 71.32% | 2 | 36200 | R-454B
214396762 | 4.46 | Yes | Yes | FRASER-JOHNSTON | HRCU-A-CB (Split System: Heat Pump with Remote Outdoor Unit-Air-Source) | Centrally-Ducted | HH860E2S11 | JHC60D5CH2SS1 |  | 53500 | 19 | 12 | 9 | 53000 | 37800 | 71.32% | 2 | 36200 | R-454B
214396763 | 4.46 | Yes | Yes | CHAMPION HEATING AND COOLING | HRCU-A-CB (Split System: Heat Pump with Remote Outdoor Unit-Air-Source) | Centrally-Ducted | HH860E2S11 | JHC60D5CH2SS1 |  | 53500 | 19 | 12 | 9 | 53000 | 37800 | 71.32% | 2 | 36200 | R-454B
214396764 | 4.46 | Yes | Yes | JOHNSON CONTROLS | HRCU-A-CB (Split System: Heat Pump with Remote Outdoor Unit-Air-Source) | Centrally-Ducted | HH860E2S11 | JHC60D5CH2SS1 |  | 53500 | 19 | 12 | 9 | 53000 | 37800 | 71.32% | 2 | 36200 | R-454B
214396765 | 4.46 | Yes | Yes | COLEMAN | HRCU-A-CB (Split System: Heat Pump with Remote Outdoor Unit-Air-Source) | Centrally-Ducted | HH860E2S11 | CTF60D5CJS1+JME18D2SN1 |  | 53500 | 19 | 11 | 9 | 54000 | 39000 | 72.22% | 2 | 37200 | R-454B
214396766 | 4.46 | Yes | Yes | LUXAIRE | HRCU-A-CB (Split System: Heat Pump with Remote Outdoor Unit-Air-Source) | Centrally-Ducted | HH860E2S11 | CTF60D5CJS1+JME18D2SN1 |  | 53500 | 19 | 11 | 9 | 54000 | 39000 | 72.22% | 2 | 37200 | R-454B
214396767 | 4.46 | Yes | Yes | FRASER-JOHNSTON | HRCU-A-CB (Split System: Heat Pump with Remote Outdoor Unit-Air-Source) | Centrally-Ducted | HH860E2S11 | CTF60D5CJS1+JME18D2SN1 |  | 53500 | 19 | 11 | 9 | 54000 | 39000 | 72.22% | 2 | 37200 | R-454B
214396768 | 4.46 | Yes | Yes | CHAMPION HEATING AND COOLING | HRCU-A-CB (Split System: Heat Pump with Remote Outdoor Unit-Air-Source) | Centrally-Ducted | HH860E2S11 | CTF60D5CJS1+JME18D2SN1 |  | 53500 | 19 | 11 | 9 | 54000 | 39000 | 72.22% | 2 | 37200 | R-454B
214396769 | 4.46 | Yes | Yes | JOHNSON CONTROLS | HRCU-A-CB (Split System: Heat Pump with Remote Outdoor Unit-Air-Source) | Centrally-Ducted | HH860E2S11 | CTF60D5CJS1+JME18D2SN1 |  | 53500 | 19 | 11 | 9 | 54000 | 39000 | 72.22% | 2 | 37200 | R-454B
214396770 | 4.46 | Yes | Yes | COLEMAN | HRCU-A-CB (Split System: Heat Pump with Remote Outdoor Unit-Air-Source) | Centrally-Ducted | HH860E2S11 | CTF60D5CJS1 | TM8E130D20MP11 | 53500 | 18 | 11 | 9 | 55500 | 40000 | 72.07% | 2 | 38500 | R-454B
214396771 | 4.46 | Yes | Yes | LUXAIRE | HRCU-A-CB (Split System: Heat Pump with Remote Outdoor Unit-Air-Source) | Centrally-Ducted | HH860E2S11 | CTF60D5CJS1 | TM8E130D20MP11 | 53500 | 18 | 11 | 9 | 55500 | 40000 | 72.07% | 2 | 38500 | R-454B
214396772 | 4.46 | Yes | Yes | FRASER-JOHNSTON | HRCU-A-CB (Split System: Heat Pump with Remote Outdoor Unit-Air-Source) | Centrally-Ducted | HH860E2S11 | CTF60D5CJS1 | TM8E130D20MP11 | 53500 | 18 | 11 | 9 | 55500 | 40000 | 72.07% | 2 | 38500 | R-454B
214396773 | 4.46 | Yes | Yes | CHAMPION HEATING AND COOLING | HRCU-A-CB (Split System: Heat Pump with Remote Outdoor Unit-Air-Source) | Centrally-Ducted | HH860E2S11 | CTF60D5CJS1 | TM8E130D20MP11 | 53500 | 18 | 11 | 9 | 55500 | 40000 | 72.07% | 2 | 38500 | R-454B
214396774 | 4.46 | Yes | Yes | JOHNSON CONTROLS | HRCU-A-CB (Split System: Heat Pump with Remote Outdoor Unit-Air-Source) | Centrally-Ducted | HH860E2S11 | CTF60D5CJS1 | TM8E130D20MP11 | 53500 | 18 | 11 | 9 | 55500 | 40000 | 72.07% | 2 | 38500 | R-454B
214396775 | 4.46 | Yes | Yes | COLEMAN | HRCU-A-CB (Split System: Heat Pump with Remote Outdoor Unit-Air-Source) | Centrally-Ducted | HH860E2S11 | CTF60D5CJS1 | TMLE130D20MP11 | 53500 | 18 | 11 | 9 | 55500 | 40000 | 72.07% | 2 | 38500 | R-454B
214396776 | 4.46 | Yes | Yes | LUXAIRE | HRCU-A-CB (Split System: Heat Pump with Remote Outdoor Unit-Air-Source) | Centrally-Ducted | HH860E2S11 | CTF60D5CJS1 | TMLE130D20MP11 | 53500 | 18 | 11 | 9 | 55500 | 40000 | 72.07% | 2 | 38500 | R-454B
214396777 | 4.46 | Yes | Yes | FRASER-JOHNSTON | HRCU-A-CB (Split System: Heat Pump with Remote Outdoor Unit-Air-Source) | Centrally-Ducted | HH860E2S11 | CTF60D5CJS1 | TMLE130D20MP11 | 53500 | 18 | 11 | 9 | 55500 | 40000 | 72.07% | 2 | 38500 | R-454B
214396778 | 4.46 | Yes | Yes | CHAMPION HEATING AND COOLING | HRCU-A-CB (Split System: Heat Pump with Remote Outdoor Unit-Air-Source) | Centrally-Ducted | HH860E2S11 | CTF60D5CJS1 | TMLE130D20MP11 | 53500 | 18 | 11 | 9 | 55500 | 40000 | 72.07% | 2 | 38500 | R-454B
214396779 | 4.46 | Yes | Yes | JOHNSON CONTROLS | HRCU-A-CB (Split System: Heat Pump with Remote Outdoor Unit-Air-Source) | Centrally-Ducted | HH860E2S11 | CTF60D5CJS1 | TMLE130D20MP11 | 53500 | 18 | 11 | 9 | 55500 | 40000 | 72.07% | 2 | 38500 | R-454B
214396780 | 2.77 | Yes | Yes | COLEMAN | HRCU-A-CB (Split System: Heat Pump with Remote Outdoor Unit-Air-Source) | Centrally-Ducted | HH836E2S11 | CTF48C5CFS1 | TM9Y100C16MP11 | 33200 | 19 | 11 | 9 | 31400 | 25400 | 80.89% | 2 | 26000 | R-454B
214396781 | 2.77 | Yes | Yes | LUXAIRE | HRCU-A-CB (Split System: Heat Pump with Remote Outdoor Unit-Air-Source) | Centrally-Ducted | HH836E2S11 | CTF48C5CFS1 | TM9Y100C16MP11 | 33200 | 19 | 11 | 9 | 31400 | 25400 | 80.89% | 2 | 26000 | R-454B
214396782 | 2.77 | Yes | Yes | FRASER-JOHNSTON | HRCU-A-CB (Split System: Heat Pump with Remote Outdoor Unit-Air-Source) | Centrally-Ducted | HH836E2S11 | CTF48C5CFS1 | TM9Y100C16MP11 | 33200 | 19 | 11 | 9 | 31400 | 25400 | 80.89% | 2 | 26000 | R-454B
214396783 | 2.77 | Yes | Yes | CHAMPION HEATING AND COOLING | HRCU-A-CB (Split System: Heat Pump with Remote Outdoor Unit-Air-Source) | Centrally-Ducted | HH836E2S11 | CTF48C5CFS1 | TM9Y100C16MP11 | 33200 | 19 | 11 | 9 | 31400 | 25400 | 80.89% | 2 | 26000 | R-454B
214396784 | 2.77 | Yes | Yes | JOHNSON CONTROLS | HRCU-A-CB (Split System: Heat Pump with Remote Outdoor Unit-Air-Source) | Centrally-Ducted | HH836E2S11 | CTF48C5CFS1 | TM9Y100C16MP11 | 33200 | 19 | 11 | 9 | 31400 | 25400 | 80.89% | 2 | 26000 | R-454B
214396785 | 2.8 | Yes | Yes | COLEMAN | HRCU-A-CB (Split System: Heat Pump with Remote Outdoor Unit-Air-Source) | Centrally-Ducted | HH836E2S11 | CTM36C5CDS1 | TM8Y100C16MP11 | 33600 | 18 | 11 | 8.5 | 31400 | 25200 | 80.25% | 2 | 27200 | R-454B
214396786 | 2.8 | Yes | Yes | LUXAIRE | HRCU-A-CB (Split System: Heat Pump with Remote Outdoor Unit-Air-Source) | Centrally-Ducted | HH836E2S11 | CTM36C5CDS1 | TM8Y100C16MP11 | 33600 | 18 | 11 | 8.5 | 31400 | 25200 | 80.25% | 2 | 27200 | R-454B
214396787 | 2.8 | Yes | Yes | FRASER-JOHNSTON | HRCU-A-CB (Split System: Heat Pump with Remote Outdoor Unit-Air-Source) | Centrally-Ducted | HH836E2S11 | CTM36C5CDS1 | TM8Y100C16MP11 | 33600 | 18 | 11 | 8.5 | 31400 | 25200 | 80.25% | 2 | 27200 | R-454B
214396788 | 2.8 | Yes | Yes | CHAMPION HEATING AND COOLING | HRCU-A-CB (Split System: Heat Pump with Remote Outdoor Unit-Air-Source) | Centrally-Ducted | HH836E2S11 | CTM36C5CDS1 | TM8Y100C16MP11 | 33600 | 18 | 11 | 8.5 | 31400 | 25200 | 80.25% | 2 | 27200 | R-454B
214396789 | 2.8 | Yes | Yes | JOHNSON CONTROLS | HRCU-A-CB (Split System: Heat Pump with Remote Outdoor Unit-Air-Source) | Centrally-Ducted | HH836E2S11 | CTM36C5CDS1 | TM8Y100C16MP11 | 33600 | 18 | 11 | 8.5 | 31400 | 25200 | 80.25% | 2 | 27200 | R-454B
214396790 | 2.8 | Yes | Yes | COLEMAN | HRCU-A-CB (Split System: Heat Pump with Remote Outdoor Unit-Air-Source) | Centrally-Ducted | HH836E2S11 | CTM36C5CDS1 | TM8Y080C16MP11 | 33600 | 18 | 11 | 8.5 | 31400 | 25200 | 80.25% | 2 | 27200 | R-454B
214396791 | 2.8 | Yes | Yes | LUXAIRE | HRCU-A-CB (Split System: Heat Pump with Remote Outdoor Unit-Air-Source) | Centrally-Ducted | HH836E2S11 | CTM36C5CDS1 | TM8Y080C16MP11 | 33600 | 18 | 11 | 8.5 | 31400 | 25200 | 80.25% | 2 | 27200 | R-454B
214396792 | 2.8 | Yes | Yes | FRASER-JOHNSTON | HRCU-A-CB (Split System: Heat Pump with Remote Outdoor Unit-Air-Source) | Centrally-Ducted | HH836E2S11 | CTM36C5CDS1 | TM8Y080C16MP11 | 33600 | 18 | 11 | 8.5 | 31400 | 25200 | 80.25% | 2 | 27200 | R-454B
214396793 | 2.8 | Yes | Yes | CHAMPION HEATING AND COOLING | HRCU-A-CB (Split System: Heat Pump with Remote Outdoor Unit-Air-Source) | Centrally-Ducted | HH836E2S11 | CTM36C5CDS1 | TM8Y080C16MP11 | 33600 | 18 | 11 | 8.5 | 31400 | 25200 | 80.25% | 2 | 27200 | R-454B
214396794 | 2.8 | Yes | Yes | JOHNSON CONTROLS | HRCU-A-CB (Split System: Heat Pump with Remote Outdoor Unit-Air-Source) | Centrally-Ducted | HH836E2S11 | CTM36C5CDS1 | TM8Y080C16MP11 | 33600 | 18 | 11 | 8.5 | 31400 | 25200 | 80.25% | 2 | 27200 | R-454B
214396795 | 2.78 | Yes | Yes | COLEMAN | HRCU-A-CB (Split System: Heat Pump with Remote Outdoor Unit-Air-Source) | Centrally-Ducted | HH836E2S11 | CTM36B5CDS1 | TM8E080B12MP11 | 33400 | 18 | 11 | 8.5 | 31600 | 26000 | 82.28% | 2 | 28200 | R-454B
214396796 | 2.78 | Yes | Yes | LUXAIRE | HRCU-A-CB (Split System: Heat Pump with Remote Outdoor Unit-Air-Source) | Centrally-Ducted | HH836E2S11 | CTM36B5CDS1 | TM8E080B12MP11 | 33400 | 18 | 11 | 8.5 | 31600 | 26000 | 82.28% | 2 | 28200 | R-454B
214396797 | 2.78 | Yes | Yes | FRASER-JOHNSTON | HRCU-A-CB (Split System: Heat Pump with Remote Outdoor Unit-Air-Source) | Centrally-Ducted | HH836E2S11 | CTM36B5CDS1 | TM8E080B12MP11 | 33400 | 18 | 11 | 8.5 | 31600 | 26000 | 82.28% | 2 | 28200 | R-454B
214396798 | 2.78 | Yes | Yes | CHAMPION HEATING AND COOLING | HRCU-A-CB (Split System: Heat Pump with Remote Outdoor Unit-Air-Source) | Centrally-Ducted | HH836E2S11 | CTM36B5CDS1 | TM8E080B12MP11 | 33400 | 18 | 11 | 8.5 | 31600 | 26000 | 82.28% | 2 | 28200 | R-454B
214396799 | 2.78 | Yes | Yes | JOHNSON CONTROLS | HRCU-A-CB (Split System: Heat Pump with Remote Outdoor Unit-Air-Source) | Centrally-Ducted | HH836E2S11 | CTM36B5CDS1 | TM8E080B12MP11 | 33400 | 18 | 11 | 8.5 | 31600 | 26000 | 82.28% | 2 | 28200 | R-454B
214396800 | 2.78 | Yes | Yes | COLEMAN | HRCU-A-CB (Split System: Heat Pump with Remote Outdoor Unit-Air-Source) | Centrally-Ducted | HH836E2S11 | CTM36B5CDS1 | TMLE080B12MP11 | 33400 | 18 | 11 | 8.5 | 31600 | 26000 | 82.28% | 2 | 28200 | R-454B
214396801 | 2.78 | Yes | Yes | LUXAIRE | HRCU-A-CB (Split System: Heat Pump with Remote Outdoor Unit-Air-Source) | Centrally-Ducted | HH836E2S11 | CTM36B5CDS1 | TMLE080B12MP11 | 33400 | 18 | 11 | 8.5 | 31600 | 26000 | 82.28% | 2 | 28200 | R-454B
214396802 | 2.78 | Yes | Yes | FRASER-JOHNSTON | HRCU-A-CB (Split System: Heat Pump with Remote Outdoor Unit-Air-Source) | Centrally-Ducted | HH836E2S11 | CTM36B5CDS1 | TMLE080B12MP11 | 33400 | 18 | 11 | 8.5 | 31600 | 26000 | 82.28% | 2 | 28200 | R-454B
214396803 | 2.78 | Yes | Yes | CHAMPION HEATING AND COOLING | HRCU-A-CB (Split System: Heat Pump with Remote Outdoor Unit-Air-Source) | Centrally-Ducted | HH836E2S11 | CTM36B5CDS1 | TMLE080B12MP11 | 33400 | 18 | 11 | 8.5 | 31600 | 26000 | 82.28% | 2 | 28200 | R-454B
214396804 | 2.78 | Yes | Yes | JOHNSON CONTROLS | HRCU-A-CB (Split System: Heat Pump with Remote Outdoor Unit-Air-Source) | Centrally-Ducted | HH836E2S11 | CTM36B5CDS1 | TMLE080B12MP11 | 33400 | 18 | 11 | 8.5 | 31600 | 26000 | 82.28% | 2 | 28200 | R-454B
214396805 | 2.77 | Yes | Yes | COLEMAN | HRCU-A-CB (Split System: Heat Pump with Remote Outdoor Unit-Air-Source) | Centrally-Ducted | HH836E2S11 | CTF36B5CDS1 | TM9E060B12MP12 | 33200 | 17 | 11 | 8.5 | 31600 | 25400 | 80.38% | 2 | 27400 | R-454B
214396806 | 2.77 | Yes | Yes | LUXAIRE | HRCU-A-CB (Split System: Heat Pump with Remote Outdoor Unit-Air-Source) | Centrally-Ducted | HH836E2S11 | CTF36B5CDS1 | TM9E060B12MP12 | 33200 | 17 | 11 | 8.5 | 31600 | 25400 | 80.38% | 2 | 27400 | R-454B
214396807 | 2.77 | Yes | Yes | FRASER-JOHNSTON | HRCU-A-CB (Split System: Heat Pump with Remote Outdoor Unit-Air-Source) | Centrally-Ducted | HH836E2S11 | CTF36B5CDS1 | TM9E060B12MP12 | 33200 | 17 | 11 | 8.5 | 31600 | 25400 | 80.38% | 2 | 27400 | R-454B
214396808 | 2.77 | Yes | Yes | CHAMPION HEATING AND COOLING | HRCU-A-CB (Split System: Heat Pump with Remote Outdoor Unit-Air-Source) | Centrally-Ducted | HH836E2S11 | CTF36B5CDS1 | TM9E060B12MP12 | 33200 | 17 | 11 | 8.5 | 31600 | 25400 | 80.38% | 2 | 27400 | R-454B
214396809 | 2.77 | Yes | Yes | JOHNSON CONTROLS | HRCU-A-CB (Split System: Heat Pump with Remote Outdoor Unit-Air-Source) | Centrally-Ducted | HH836E2S11 | CTF36B5CDS1 | TM9E060B12MP12 | 33200 | 17 | 11 | 8.5 | 31600 | 25400 | 80.38% | 2 | 27400 | R-454B
214396810 | 2.9 | Yes | Yes | COLEMAN | HRCU-A-CB (Split System: Heat Pump with Remote Outdoor Unit-Air-Source) | Centrally-Ducted | HH836E2S11 | CTF36C5CDS1+JMVT17CC2N1 |  | 34800 | 19 | 11.7 | 9 | 32200 | 25800 | 80.12% | 2 | 28000 | R-454B
214396811 | 2.9 | Yes | Yes | LUXAIRE | HRCU-A-CB (Split System: Heat Pump with Remote Outdoor Unit-Air-Source) | Centrally-Ducted | HH836E2S11 | CTF36C5CDS1+JMVT17CC2N1 |  | 34800 | 19 | 11.7 | 9 | 32200 | 25800 | 80.12% | 2 | 28000 | R-454B
214396812 | 2.9 | Yes | Yes | FRASER-JOHNSTON | HRCU-A-CB (Split System: Heat Pump with Remote Outdoor Unit-Air-Source) | Centrally-Ducted | HH836E2S11 | CTF36C5CDS1+JMVT17CC2N1 |  | 34800 | 19 | 11.7 | 9 | 32200 | 25800 | 80.12% | 2 | 28000 | R-454B
214396813 | 2.9 | Yes | Yes | CHAMPION HEATING AND COOLING | HRCU-A-CB (Split System: Heat Pump with Remote Outdoor Unit-Air-Source) | Centrally-Ducted | HH836E2S11 | CTF36C5CDS1+JMVT17CC2N1 |  | 34800 | 19 | 11.7 | 9 | 32200 | 25800 | 80.12% | 2 | 28000 | R-454B
214396814 | 2.9 | Yes | Yes | JOHNSON CONTROLS | HRCU-A-CB (Split System: Heat Pump with Remote Outdoor Unit-Air-Source) | Centrally-Ducted | HH836E2S11 | CTF36C5CDS1+JMVT17CC2N1 |  | 34800 | 19 | 11.7 | 9 | 32200 | 25800 | 80.12% | 2 | 28000 | R-454B
214396815 | 2.85 | Yes | Yes | COLEMAN | HRCU-A-CB (Split System: Heat Pump with Remote Outdoor Unit-Air-Source) | Centrally-Ducted | HH836E2S11 | CTF36C5CDS1 | TL8E080C16UH11 | 34200 | 18 | 11 | 8.5 | 32200 | 26400 | 81.99% | 2 | 28600 | R-454B
214396816 | 2.85 | Yes | Yes | LUXAIRE | HRCU-A-CB (Split System: Heat Pump with Remote Outdoor Unit-Air-Source) | Centrally-Ducted | HH836E2S11 | CTF36C5CDS1 | TL8E080C16UH11 | 34200 | 18 | 11 | 8.5 | 32200 | 26400 | 81.99% | 2 | 28600 | R-454B
214396817 | 2.85 | Yes | Yes | FRASER-JOHNSTON | HRCU-A-CB (Split System: Heat Pump with Remote Outdoor Unit-Air-Source) | Centrally-Ducted | HH836E2S11 | CTF36C5CDS1 | TL8E080C16UH11 | 34200 | 18 | 11 | 8.5 | 32200 | 26400 | 81.99% | 2 | 28600 | R-454B
214396818 | 2.85 | Yes | Yes | CHAMPION HEATING AND COOLING | HRCU-A-CB (Split System: Heat Pump with Remote Outdoor Unit-Air-Source) | Centrally-Ducted | HH836E2S11 | CTF36C5CDS1 | TL8E080C16UH11 | 34200 | 18 | 11 | 8.5 | 32200 | 26400 | 81.99% | 2 | 28600 | R-454B
214396819 | 2.85 | Yes | Yes | JOHNSON CONTROLS | HRCU-A-CB (Split System: Heat Pump with Remote Outdoor Unit-Air-Source) | Centrally-Ducted | HH836E2S11 | CTF36C5CDS1 | TL8E080C16UH11 | 34200 | 18 | 11 | 8.5 | 32200 | 26400 | 81.99% | 2 | 28600 | R-454B
214396820 | 2.77 | Yes | Yes | COLEMAN | HRCU-A-CB (Split System: Heat Pump with Remote Outdoor Unit-Air-Source) | Centrally-Ducted | HH836E2S11 | CTM36B5CDS1 | TM8E100B12MP11 | 33200 | 18 | 11 | 8.5 | 31200 | 25000 | 80.13% | 2 | 27200 | R-454B
214396821 | 2.77 | Yes | Yes | LUXAIRE | HRCU-A-CB (Split System: Heat Pump with Remote Outdoor Unit-Air-Source) | Centrally-Ducted | HH836E2S11 | CTM36B5CDS1 | TM8E100B12MP11 | 33200 | 18 | 11 | 8.5 | 31200 | 25000 | 80.13% | 2 | 27200 | R-454B
214396822 | 2.77 | Yes | Yes | FRASER-JOHNSTON | HRCU-A-CB (Split System: Heat Pump with Remote Outdoor Unit-Air-Source) | Centrally-Ducted | HH836E2S11 | CTM36B5CDS1 | TM8E100B12MP11 | 33200 | 18 | 11 | 8.5 | 31200 | 25000 | 80.13% | 2 | 27200 | R-454B
214396823 | 2.77 | Yes | Yes | CHAMPION HEATING AND COOLING | HRCU-A-CB (Split System: Heat Pump with Remote Outdoor Unit-Air-Source) | Centrally-Ducted | HH836E2S11 | CTM36B5CDS1 | TM8E100B12MP11 | 33200 | 18 | 11 | 8.5 | 31200 | 25000 | 80.13% | 2 | 27200 | R-454B
214396824 | 2.77 | Yes | Yes | JOHNSON CONTROLS | HRCU-A-CB (Split System: Heat Pump with Remote Outdoor Unit-Air-Source) | Centrally-Ducted | HH836E2S11 | CTM36B5CDS1 | TM8E100B12MP11 | 33200 | 18 | 11 | 8.5 | 31200 | 25000 | 80.13% | 2 | 27200 | R-454B
214396825 | 2.77 | Yes | Yes | COLEMAN | HRCU-A-CB (Split System: Heat Pump with Remote Outdoor Unit-Air-Source) | Centrally-Ducted | HH836E2S11 | CTM36B5CDS1 | TMLE100B12MP11 | 33200 | 18 | 11 | 8.5 | 31200 | 25000 | 80.13% | 2 | 27200 | R-454B
214396826 | 2.77 | Yes | Yes | LUXAIRE | HRCU-A-CB (Split System: Heat Pump with Remote Outdoor Unit-Air-Source) | Centrally-Ducted | HH836E2S11 | CTM36B5CDS1 | TMLE100B12MP11 | 33200 | 18 | 11 | 8.5 | 31200 | 25000 | 80.13% | 2 | 27200 | R-454B
214396827 | 2.77 | Yes | Yes | FRASER-JOHNSTON | HRCU-A-CB (Split System: Heat Pump with Remote Outdoor Unit-Air-Source) | Centrally-Ducted | HH836E2S11 | CTM36B5CDS1 | TMLE100B12MP11 | 33200 | 18 | 11 | 8.5 | 31200 | 25000 | 80.13% | 2 | 27200 | R-454B
214396828 | 2.77 | Yes | Yes | CHAMPION HEATING AND COOLING | HRCU-A-CB (Split System: Heat Pump with Remote Outdoor Unit-Air-Source) | Centrally-Ducted | HH836E2S11 | CTM36B5CDS1 | TMLE100B12MP11 | 33200 | 18 | 11 | 8.5 | 31200 | 25000 | 80.13% | 2 | 27200 | R-454B
214396829 | 2.77 | Yes | Yes | JOHNSON CONTROLS | HRCU-A-CB (Split System: Heat Pump with Remote Outdoor Unit-Air-Source) | Centrally-Ducted | HH836E2S11 | CTM36B5CDS1 | TMLE100B12MP11 | 33200 | 18 | 11 | 8.5 | 31200 | 25000 | 80.13% | 2 | 27200 | R-454B
214396830 | 2.8 | Yes | Yes | COLEMAN | HRCU-A-CB (Split System: Heat Pump with Remote Outdoor Unit-Air-Source) | Centrally-Ducted | HH836E2S11 | CTF36B5CDS1 | TM8E080B12MP11 | 33600 | 18 | 11 | 8.5 | 31800 | 26000 | 81.76% | 2 | 28200 | R-454B
214396831 | 2.8 | Yes | Yes | LUXAIRE | HRCU-A-CB (Split System: Heat Pump with Remote Outdoor Unit-Air-Source) | Centrally-Ducted | HH836E2S11 | CTF36B5CDS1 | TM8E080B12MP11 | 33600 | 18 | 11 | 8.5 | 31800 | 26000 | 81.76% | 2 | 28200 | R-454B
214396832 | 2.8 | Yes | Yes | FRASER-JOHNSTON | HRCU-A-CB (Split System: Heat Pump with Remote Outdoor Unit-Air-Source) | Centrally-Ducted | HH836E2S11 | CTF36B5CDS1 | TM8E080B12MP11 | 33600 | 18 | 11 | 8.5 | 31800 | 26000 | 81.76% | 2 | 28200 | R-454B
214396833 | 2.8 | Yes | Yes | CHAMPION HEATING AND COOLING | HRCU-A-CB (Split System: Heat Pump with Remote Outdoor Unit-Air-Source) | Centrally-Ducted | HH836E2S11 | CTF36B5CDS1 | TM8E080B12MP11 | 33600 | 18 | 11 | 8.5 | 31800 | 26000 | 81.76% | 2 | 28200 | R-454B
214396834 | 2.8 | Yes | Yes | JOHNSON CONTROLS | HRCU-A-CB (Split System: Heat Pump with Remote Outdoor Unit-Air-Source) | Centrally-Ducted | HH836E2S11 | CTF36B5CDS1 | TM8E080B12MP11 | 33600 | 18 | 11 | 8.5 | 31800 | 26000 | 81.76% | 2 | 28200 | R-454B
214396835 | 2.8 | Yes | Yes | COLEMAN | HRCU-A-CB (Split System: Heat Pump with Remote Outdoor Unit-Air-Source) | Centrally-Ducted | HH836E2S11 | CTF36B5CDS1 | TMLE080B12MP11 | 33600 | 18 | 11 | 8.5 | 31800 | 26000 | 81.76% | 2 | 28200 | R-454B
214396836 | 2.8 | Yes | Yes | LUXAIRE | HRCU-A-CB (Split System: Heat Pump with Remote Outdoor Unit-Air-Source) | Centrally-Ducted | HH836E2S11 | CTF36B5CDS1 | TMLE080B12MP11 | 33600 | 18 | 11 | 8.5 | 31800 | 26000 | 81.76% | 2 | 28200 | R-454B
214396837 | 2.8 | Yes | Yes | FRASER-JOHNSTON | HRCU-A-CB (Split System: Heat Pump with Remote Outdoor Unit-Air-Source) | Centrally-Ducted | HH836E2S11 | CTF36B5CDS1 | TMLE080B12MP11 | 33600 | 18 | 11 | 8.5 | 31800 | 26000 | 81.76% | 2 | 28200 | R-454B
214396838 | 2.8 | Yes | Yes | CHAMPION HEATING AND COOLING | HRCU-A-CB (Split System: Heat Pump with Remote Outdoor Unit-Air-Source) | Centrally-Ducted | HH836E2S11 | CTF36B5CDS1 | TMLE080B12MP11 | 33600 | 18 | 11 | 8.5 | 31800 | 26000 | 81.76% | 2 | 28200 | R-454B
214396839 | 2.8 | Yes | Yes | JOHNSON CONTROLS | HRCU-A-CB (Split System: Heat Pump with Remote Outdoor Unit-Air-Source) | Centrally-Ducted | HH836E2S11 | CTF36B5CDS1 | TMLE080B12MP11 | 33600 | 18 | 11 | 8.5 | 31800 | 26000 | 81.76% | 2 | 28200 | R-454B
214396840 | 2.75 | Yes | Yes | COLEMAN | HRCU-A-CB (Split System: Heat Pump with Remote Outdoor Unit-Air-Source) | Centrally-Ducted | HH836E2S11 | CTF36B5CDS1 | TM9V060B12MP12 | 33000 | 17 | 11 | 8.5 | 31000 | 25200 | 81.29% | 2 | 27200 | R-454B
214396841 | 2.75 | Yes | Yes | LUXAIRE | HRCU-A-CB (Split System: Heat Pump with Remote Outdoor Unit-Air-Source) | Centrally-Ducted | HH836E2S11 | CTF36B5CDS1 | TM9V060B12MP12 | 33000 | 17 | 11 | 8.5 | 31000 | 25200 | 81.29% | 2 | 27200 | R-454B
214396842 | 2.75 | Yes | Yes | FRASER-JOHNSTON | HRCU-A-CB (Split System: Heat Pump with Remote Outdoor Unit-Air-Source) | Centrally-Ducted | HH836E2S11 | CTF36B5CDS1 | TM9V060B12MP12 | 33000 | 17 | 11 | 8.5 | 31000 | 25200 | 81.29% | 2 | 27200 | R-454B
214396843 | 2.75 | Yes | Yes | CHAMPION HEATING AND COOLING | HRCU-A-CB (Split System: Heat Pump with Remote Outdoor Unit-Air-Source) | Centrally-Ducted | HH836E2S11 | CTF36B5CDS1 | TM9V060B12MP12 | 33000 | 17 | 11 | 8.5 | 31000 | 25200 | 81.29% | 2 | 27200 | R-454B
214396844 | 2.75 | Yes | Yes | JOHNSON CONTROLS | HRCU-A-CB (Split System: Heat Pump with Remote Outdoor Unit-Air-Source) | Centrally-Ducted | HH836E2S11 | CTF36B5CDS1 | TM9V060B12MP12 | 33000 | 17 | 11 | 8.5 | 31000 | 25200 | 81.29% | 2 | 27200 | R-454B
214396845 | 2.75 | Yes | Yes | COLEMAN | HRCU-A-CB (Split System: Heat Pump with Remote Outdoor Unit-Air-Source) | Centrally-Ducted | HH836E2S11 | CTF36B5CDS1 | TP9C060B12MP13 | 33000 | 17 | 11 | 8.5 | 31000 | 25200 | 81.29% | 2 | 27200 | R-454B
214396846 | 2.75 | Yes | Yes | LUXAIRE | HRCU-A-CB (Split System: Heat Pump with Remote Outdoor Unit-Air-Source) | Centrally-Ducted | HH836E2S11 | CTF36B5CDS1 | TP9C060B12MP13 | 33000 | 17 | 11 | 8.5 | 31000 | 25200 | 81.29% | 2 | 27200 | R-454B
214396847 | 2.75 | Yes | Yes | FRASER-JOHNSTON | HRCU-A-CB (Split System: Heat Pump with Remote Outdoor Unit-Air-Source) | Centrally-Ducted | HH836E2S11 | CTF36B5CDS1 | TP9C060B12MP13 | 33000 | 17 | 11 | 8.5 | 31000 | 25200 | 81.29% | 2 | 27200 | R-454B
214396848 | 2.75 | Yes | Yes | CHAMPION HEATING AND COOLING | HRCU-A-CB (Split System: Heat Pump with Remote Outdoor Unit-Air-Source) | Centrally-Ducted | HH836E2S11 | CTF36B5CDS1 | TP9C060B12MP13 | 33000 | 17 | 11 | 8.5 | 31000 | 25200 | 81.29% | 2 | 27200 | R-454B
214396849 | 2.75 | Yes | Yes | JOHNSON CONTROLS | HRCU-A-CB (Split System: Heat Pump with Remote Outdoor Unit-Air-Source) | Centrally-Ducted | HH836E2S11 | CTF36B5CDS1 | TP9C060B12MP13 | 33000 | 17 | 11 | 8.5 | 31000 | 25200 | 81.29% | 2 | 27200 | R-454B
214396850 | 2.75 | Yes | Yes | COLEMAN | HRCU-A-CB (Split System: Heat Pump with Remote Outdoor Unit-Air-Source) | Centrally-Ducted | HH836E2S11 | CTF36B5CDS1 | CP9C060B12MP13 | 33000 | 17 | 11 | 8.5 | 31000 | 25200 | 81.29% | 2 | 27200 | R-454B
214396851 | 2.75 | Yes | Yes | LUXAIRE | HRCU-A-CB (Split System: Heat Pump with Remote Outdoor Unit-Air-Source) | Centrally-Ducted | HH836E2S11 | CTF36B5CDS1 | LP9C060B12MP13 | 33000 | 17 | 11 | 8.5 | 31000 | 25200 | 81.29% | 2 | 27200 | R-454B
214396852 | 2.83 | Yes | Yes | COLEMAN | HRCU-A-CB (Split System: Heat Pump with Remote Outdoor Unit-Air-Source) | Centrally-Ducted | HH836E2S11 | CTF36B5CDS1+JMC12B2SN1 |  | 34000 | 19 | 11.7 | 9 | 31400 | 25600 | 81.53% | 2 | 27800 | R-454B
214396853 | 2.83 | Yes | Yes | LUXAIRE | HRCU-A-CB (Split System: Heat Pump with Remote Outdoor Unit-Air-Source) | Centrally-Ducted | HH836E2S11 | CTF36B5CDS1+JMC12B2SN1 |  | 34000 | 19 | 11.7 | 9 | 31400 | 25600 | 81.53% | 2 | 27800 | R-454B
214396854 | 2.83 | Yes | Yes | FRASER-JOHNSTON | HRCU-A-CB (Split System: Heat Pump with Remote Outdoor Unit-Air-Source) | Centrally-Ducted | HH836E2S11 | CTF36B5CDS1+JMC12B2SN1 |  | 34000 | 19 | 11.7 | 9 | 31400 | 25600 | 81.53% | 2 | 27800 | R-454B
214396855 | 2.83 | Yes | Yes | CHAMPION HEATING AND COOLING | HRCU-A-CB (Split System: Heat Pump with Remote Outdoor Unit-Air-Source) | Centrally-Ducted | HH836E2S11 | CTF36B5CDS1+JMC12B2SN1 |  | 34000 | 19 | 11.7 | 9 | 31400 | 25600 | 81.53% | 2 | 27800 | R-454B
214396856 | 2.83 | Yes | Yes | JOHNSON CONTROLS | HRCU-A-CB (Split System: Heat Pump with Remote Outdoor Unit-Air-Source) | Centrally-Ducted | HH836E2S11 | CTF36B5CDS1+JMC12B2SN1 |  | 34000 | 19 | 11.7 | 9 | 31400 | 25600 | 81.53% | 2 | 27800 | R-454B
214396857 | 2.83 | Yes | Yes | COLEMAN | HRCU-A-CB (Split System: Heat Pump with Remote Outdoor Unit-Air-Source) | Centrally-Ducted | HH836E2S11 | CTM36C5CDS1 | TM8V100C16MP12 | 34000 | 18 | 11 | 8.5 | 32000 | 26200 | 81.88% | 2 | 28600 | R-454B
214396858 | 2.83 | Yes | Yes | LUXAIRE | HRCU-A-CB (Split System: Heat Pump with Remote Outdoor Unit-Air-Source) | Centrally-Ducted | HH836E2S11 | CTM36C5CDS1 | TM8V100C16MP12 | 34000 | 18 | 11 | 8.5 | 32000 | 26200 | 81.88% | 2 | 28600 | R-454B
214396859 | 2.83 | Yes | Yes | FRASER-JOHNSTON | HRCU-A-CB (Split System: Heat Pump with Remote Outdoor Unit-Air-Source) | Centrally-Ducted | HH836E2S11 | CTM36C5CDS1 | TM8V100C16MP12 | 34000 | 18 | 11 | 8.5 | 32000 | 26200 | 81.88% | 2 | 28600 | R-454B
214396860 | 2.83 | Yes | Yes | CHAMPION HEATING AND COOLING | HRCU-A-CB (Split System: Heat Pump with Remote Outdoor Unit-Air-Source) | Centrally-Ducted | HH836E2S11 | CTM36C5CDS1 | TM8V100C16MP12 | 34000 | 18 | 11 | 8.5 | 32000 | 26200 | 81.88% | 2 | 28600 | R-454B
214396861 | 2.83 | Yes | Yes | JOHNSON CONTROLS | HRCU-A-CB (Split System: Heat Pump with Remote Outdoor Unit-Air-Source) | Centrally-Ducted | HH836E2S11 | CTM36C5CDS1 | TM8V100C16MP12 | 34000 | 18 | 11 | 8.5 | 32000 | 26200 | 81.88% | 2 | 28600 | R-454B
214396862 | 2.83 | Yes | Yes | COLEMAN | HRCU-A-CB (Split System: Heat Pump with Remote Outdoor Unit-Air-Source) | Centrally-Ducted | HH836E2S11 | CTM36C5CDS1 | TM8V080C16MP12 | 34000 | 18 | 11 | 8.5 | 32000 | 26200 | 81.88% | 2 | 28600 | R-454B
214396863 | 2.83 | Yes | Yes | LUXAIRE | HRCU-A-CB (Split System: Heat Pump with Remote Outdoor Unit-Air-Source) | Centrally-Ducted | HH836E2S11 | CTM36C5CDS1 | TM8V080C16MP12 | 34000 | 18 | 11 | 8.5 | 32000 | 26200 | 81.88% | 2 | 28600 | R-454B
214396864 | 2.83 | Yes | Yes | FRASER-JOHNSTON | HRCU-A-CB (Split System: Heat Pump with Remote Outdoor Unit-Air-Source) | Centrally-Ducted | HH836E2S11 | CTM36C5CDS1 | TM8V080C16MP12 | 34000 | 18 | 11 | 8.5 | 32000 | 26200 | 81.88% | 2 | 28600 | R-454B
214396865 | 2.83 | Yes | Yes | CHAMPION HEATING AND COOLING | HRCU-A-CB (Split System: Heat Pump with Remote Outdoor Unit-Air-Source) | Centrally-Ducted | HH836E2S11 | CTM36C5CDS1 | TM8V080C16MP12 | 34000 | 18 | 11 | 8.5 | 32000 | 26200 | 81.88% | 2 | 28600 | R-454B
214396866 | 2.83 | Yes | Yes | JOHNSON CONTROLS | HRCU-A-CB (Split System: Heat Pump with Remote Outdoor Unit-Air-Source) | Centrally-Ducted | HH836E2S11 | CTM36C5CDS1 | TM8V080C16MP12 | 34000 | 18 | 11 | 8.5 | 32000 | 26200 | 81.88% | 2 | 28600 | R-454B
214396867 | 2.83 | Yes | Yes | COLEMAN | HRCU-A-CB (Split System: Heat Pump with Remote Outdoor Unit-Air-Source) | Centrally-Ducted | HH836E2S11 | CTM36C5CDS1 | TMLV100C16MP12 | 34000 | 18 | 11 | 8.5 | 32000 | 26200 | 81.88% | 2 | 28600 | R-454B
214396868 | 2.83 | Yes | Yes | LUXAIRE | HRCU-A-CB (Split System: Heat Pump with Remote Outdoor Unit-Air-Source) | Centrally-Ducted | HH836E2S11 | CTM36C5CDS1 | TMLV100C16MP12 | 34000 | 18 | 11 | 8.5 | 32000 | 26200 | 81.88% | 2 | 28600 | R-454B
214396869 | 2.83 | Yes | Yes | FRASER-JOHNSTON | HRCU-A-CB (Split System: Heat Pump with Remote Outdoor Unit-Air-Source) | Centrally-Ducted | HH836E2S11 | CTM36C5CDS1 | TMLV100C16MP12 | 34000 | 18 | 11 | 8.5 | 32000 | 26200 | 81.88% | 2 | 28600 | R-454B
214396870 | 2.83 | Yes | Yes | CHAMPION HEATING AND COOLING | HRCU-A-CB (Split System: Heat Pump with Remote Outdoor Unit-Air-Source) | Centrally-Ducted | HH836E2S11 | CTM36C5CDS1 | TMLV100C16MP12 | 34000 | 18 | 11 | 8.5 | 32000 | 26200 | 81.88% | 2 | 28600 | R-454B
214396871 | 2.83 | Yes | Yes | JOHNSON CONTROLS | HRCU-A-CB (Split System: Heat Pump with Remote Outdoor Unit-Air-Source) | Centrally-Ducted | HH836E2S11 | CTM36C5CDS1 | TMLV100C16MP12 | 34000 | 18 | 11 | 8.5 | 32000 | 26200 | 81.88% | 2 | 28600 | R-454B
214396872 | 2.83 | Yes | Yes | COLEMAN | HRCU-A-CB (Split System: Heat Pump with Remote Outdoor Unit-Air-Source) | Centrally-Ducted | HH836E2S11 | CTM36C5CDS1 | TPLC080C16MP13 | 34000 | 18 | 11 | 8.5 | 32000 | 26200 | 81.88% | 2 | 28600 | R-454B
214396873 | 2.83 | Yes | Yes | LUXAIRE | HRCU-A-CB (Split System: Heat Pump with Remote Outdoor Unit-Air-Source) | Centrally-Ducted | HH836E2S11 | CTM36C5CDS1 | TPLC080C16MP13 | 34000 | 18 | 11 | 8.5 | 32000 | 26200 | 81.88% | 2 | 28600 | R-454B
214396874 | 2.83 | Yes | Yes | FRASER-JOHNSTON | HRCU-A-CB (Split System: Heat Pump with Remote Outdoor Unit-Air-Source) | Centrally-Ducted | HH836E2S11 | CTM36C5CDS1 | TPLC080C16MP13 | 34000 | 18 | 11 | 8.5 | 32000 | 26200 | 81.88% | 2 | 28600 | R-454B
214396875 | 2.83 | Yes | Yes | CHAMPION HEATING AND COOLING | HRCU-A-CB (Split System: Heat Pump with Remote Outdoor Unit-Air-Source) | Centrally-Ducted | HH836E2S11 | CTM36C5CDS1 | TPLC080C16MP13 | 34000 | 18 | 11 | 8.5 | 32000 | 26200 | 81.88% | 2 | 28600 | R-454B
214396876 | 2.83 | Yes | Yes | JOHNSON CONTROLS | HRCU-A-CB (Split System: Heat Pump with Remote Outdoor Unit-Air-Source) | Centrally-Ducted | HH836E2S11 | CTM36C5CDS1 | TPLC080C16MP13 | 34000 | 18 | 11 | 8.5 | 32000 | 26200 | 81.88% | 2 | 28600 | R-454B
214396877 | 2.83 | Yes | Yes | COLEMAN | HRCU-A-CB (Split System: Heat Pump with Remote Outdoor Unit-Air-Source) | Centrally-Ducted | HH836E2S11 | CTM36C5CDS1 | TPLC100C16MP13 | 34000 | 18 | 11 | 8.5 | 32000 | 26200 | 81.88% | 2 | 28600 | R-454B
214396878 | 2.83 | Yes | Yes | LUXAIRE | HRCU-A-CB (Split System: Heat Pump with Remote Outdoor Unit-Air-Source) | Centrally-Ducted | HH836E2S11 | CTM36C5CDS1 | TPLC100C16MP13 | 34000 | 18 | 11 | 8.5 | 32000 | 26200 | 81.88% | 2 | 28600 | R-454B
214396879 | 2.83 | Yes | Yes | FRASER-JOHNSTON | HRCU-A-CB (Split System: Heat Pump with Remote Outdoor Unit-Air-Source) | Centrally-Ducted | HH836E2S11 | CTM36C5CDS1 | TPLC100C16MP13 | 34000 | 18 | 11 | 8.5 | 32000 | 26200 | 81.88% | 2 | 28600 | R-454B
214396880 | 2.83 | Yes | Yes | CHAMPION HEATING AND COOLING | HRCU-A-CB (Split System: Heat Pump with Remote Outdoor Unit-Air-Source) | Centrally-Ducted | HH836E2S11 | CTM36C5CDS1 | TPLC100C16MP13 | 34000 | 18 | 11 | 8.5 | 32000 | 26200 | 81.88% | 2 | 28600 | R-454B
214396881 | 2.83 | Yes | Yes | JOHNSON CONTROLS | HRCU-A-CB (Split System: Heat Pump with Remote Outdoor Unit-Air-Source) | Centrally-Ducted | HH836E2S11 | CTM36C5CDS1 | TPLC100C16MP13 | 34000 | 18 | 11 | 8.5 | 32000 | 26200 | 81.88% | 2 | 28600 | R-454B
214396882 | 2.83 | Yes | Yes | COLEMAN | HRCU-A-CB (Split System: Heat Pump with Remote Outdoor Unit-Air-Source) | Centrally-Ducted | HH836E2S11 | CTM36C5CDS1 | CPLC080C16MP13 | 34000 | 18 | 11 | 8.5 | 32000 | 26200 | 81.88% | 2 | 28600 | R-454B
214396883 | 2.83 | Yes | Yes | LUXAIRE | HRCU-A-CB (Split System: Heat Pump with Remote Outdoor Unit-Air-Source) | Centrally-Ducted | HH836E2S11 | CTM36C5CDS1 | LPLC080C16MP13 | 34000 | 18 | 11 | 8.5 | 32000 | 26200 | 81.88% | 2 | 28600 | R-454B
214396884 | 2.83 | Yes | Yes | COLEMAN | HRCU-A-CB (Split System: Heat Pump with Remote Outdoor Unit-Air-Source) | Centrally-Ducted | HH836E2S11 | CTM36C5CDS1 | CPLC100C16MP13 | 34000 | 18 | 11 | 8.5 | 32000 | 26200 | 81.88% | 2 | 28600 | R-454B
214396885 | 2.83 | Yes | Yes | LUXAIRE | HRCU-A-CB (Split System: Heat Pump with Remote Outdoor Unit-Air-Source) | Centrally-Ducted | HH836E2S11 | CTM36C5CDS1 | LPLC100C16MP13 | 34000 | 18 | 11 | 8.5 | 32000 | 26200 | 81.88% | 2 | 28600 | R-454B
214396886 | 2.82 | Yes | Yes | COLEMAN | HRCU-A-CB (Split System: Heat Pump with Remote Outdoor Unit-Air-Source) | Centrally-Ducted | HH836E2S11 | CTF36C5CDS1 | TL9E080C16UH11 | 33800 | 18 | 11 | 8.5 | 32000 | 26000 | 81.25% | 2 | 28200 | R-454B
214396887 | 2.82 | Yes | Yes | LUXAIRE | HRCU-A-CB (Split System: Heat Pump with Remote Outdoor Unit-Air-Source) | Centrally-Ducted | HH836E2S11 | CTF36C5CDS1 | TL9E080C16UH11 | 33800 | 18 | 11 | 8.5 | 32000 | 26000 | 81.25% | 2 | 28200 | R-454B
214396888 | 2.82 | Yes | Yes | FRASER-JOHNSTON | HRCU-A-CB (Split System: Heat Pump with Remote Outdoor Unit-Air-Source) | Centrally-Ducted | HH836E2S11 | CTF36C5CDS1 | TL9E080C16UH11 | 33800 | 18 | 11 | 8.5 | 32000 | 26000 | 81.25% | 2 | 28200 | R-454B
214396889 | 2.82 | Yes | Yes | CHAMPION HEATING AND COOLING | HRCU-A-CB (Split System: Heat Pump with Remote Outdoor Unit-Air-Source) | Centrally-Ducted | HH836E2S11 | CTF36C5CDS1 | TL9E080C16UH11 | 33800 | 18 | 11 | 8.5 | 32000 | 26000 | 81.25% | 2 | 28200 | R-454B
214396890 | 2.82 | Yes | Yes | JOHNSON CONTROLS | HRCU-A-CB (Split System: Heat Pump with Remote Outdoor Unit-Air-Source) | Centrally-Ducted | HH836E2S11 | CTF36C5CDS1 | TL9E080C16UH11 | 33800 | 18 | 11 | 8.5 | 32000 | 26000 | 81.25% | 2 | 28200 | R-454B
214396891 | 2.88 | Yes | Yes | COLEMAN | HRCU-A-CB (Split System: Heat Pump with Remote Outdoor Unit-Air-Source) | Centrally-Ducted | HH836E2S11 | CTM36C5CDS1 | TM8E100C20MP11 | 34600 | 17 | 11 | 8.5 | 32600 | 26800 | 82.21% | 2 | 29200 | R-454B
214396892 | 2.88 | Yes | Yes | LUXAIRE | HRCU-A-CB (Split System: Heat Pump with Remote Outdoor Unit-Air-Source) | Centrally-Ducted | HH836E2S11 | CTM36C5CDS1 | TM8E100C20MP11 | 34600 | 17 | 11 | 8.5 | 32600 | 26800 | 82.21% | 2 | 29200 | R-454B
214396893 | 2.88 | Yes | Yes | FRASER-JOHNSTON | HRCU-A-CB (Split System: Heat Pump with Remote Outdoor Unit-Air-Source) | Centrally-Ducted | HH836E2S11 | CTM36C5CDS1 | TM8E100C20MP11 | 34600 | 17 | 11 | 8.5 | 32600 | 26800 | 82.21% | 2 | 29200 | R-454B
214396894 | 2.88 | Yes | Yes | CHAMPION HEATING AND COOLING | HRCU-A-CB (Split System: Heat Pump with Remote Outdoor Unit-Air-Source) | Centrally-Ducted | HH836E2S11 | CTM36C5CDS1 | TM8E100C20MP11 | 34600 | 17 | 11 | 8.5 | 32600 | 26800 | 82.21% | 2 | 29200 | R-454B
214396895 | 2.88 | Yes | Yes | JOHNSON CONTROLS | HRCU-A-CB (Split System: Heat Pump with Remote Outdoor Unit-Air-Source) | Centrally-Ducted | HH836E2S11 | CTM36C5CDS1 | TM8E100C20MP11 | 34600 | 17 | 11 | 8.5 | 32600 | 26800 | 82.21% | 2 | 29200 | R-454B
214396896 | 2.88 | Yes | Yes | COLEMAN | HRCU-A-CB (Split System: Heat Pump with Remote Outdoor Unit-Air-Source) | Centrally-Ducted | HH836E2S11 | CTM36C5CDS1 | TMLE100C20MP11 | 34600 | 17 | 11 | 8.5 | 32600 | 26800 | 82.21% | 2 | 29200 | R-454B
214396897 | 2.88 | Yes | Yes | LUXAIRE | HRCU-A-CB (Split System: Heat Pump with Remote Outdoor Unit-Air-Source) | Centrally-Ducted | HH836E2S11 | CTM36C5CDS1 | TMLE100C20MP11 | 34600 | 17 | 11 | 8.5 | 32600 | 26800 | 82.21% | 2 | 29200 | R-454B
214396898 | 2.88 | Yes | Yes | FRASER-JOHNSTON | HRCU-A-CB (Split System: Heat Pump with Remote Outdoor Unit-Air-Source) | Centrally-Ducted | HH836E2S11 | CTM36C5CDS1 | TMLE100C20MP11 | 34600 | 17 | 11 | 8.5 | 32600 | 26800 | 82.21% | 2 | 29200 | R-454B
214396899 | 2.88 | Yes | Yes | CHAMPION HEATING AND COOLING | HRCU-A-CB (Split System: Heat Pump with Remote Outdoor Unit-Air-Source) | Centrally-Ducted | HH836E2S11 | CTM36C5CDS1 | TMLE100C20MP11 | 34600 | 17 | 11 | 8.5 | 32600 | 26800 | 82.21% | 2 | 29200 | R-454B
214396900 | 2.88 | Yes | Yes | JOHNSON CONTROLS | HRCU-A-CB (Split System: Heat Pump with Remote Outdoor Unit-Air-Source) | Centrally-Ducted | HH836E2S11 | CTM36C5CDS1 | TMLE100C20MP11 | 34600 | 17 | 11 | 8.5 | 32600 | 26800 | 82.21% | 2 | 29200 | R-454B
214396901 | 2.87 | Yes | Yes | COLEMAN | HRCU-A-CB (Split System: Heat Pump with Remote Outdoor Unit-Air-Source) | Centrally-Ducted | HH836E2S11 | CTM36C5CDS1 | TM9E080C20MP12 | 34400 | 17 | 11 | 8.5 | 32600 | 26600 | 81.6% | 2 | 29000 | R-454B
214396902 | 2.87 | Yes | Yes | LUXAIRE | HRCU-A-CB (Split System: Heat Pump with Remote Outdoor Unit-Air-Source) | Centrally-Ducted | HH836E2S11 | CTM36C5CDS1 | TM9E080C20MP12 | 34400 | 17 | 11 | 8.5 | 32600 | 26600 | 81.6% | 2 | 29000 | R-454B
214396903 | 2.87 | Yes | Yes | FRASER-JOHNSTON | HRCU-A-CB (Split System: Heat Pump with Remote Outdoor Unit-Air-Source) | Centrally-Ducted | HH836E2S11 | CTM36C5CDS1 | TM9E080C20MP12 | 34400 | 17 | 11 | 8.5 | 32600 | 26600 | 81.6% | 2 | 29000 | R-454B
214396904 | 2.87 | Yes | Yes | CHAMPION HEATING AND COOLING | HRCU-A-CB (Split System: Heat Pump with Remote Outdoor Unit-Air-Source) | Centrally-Ducted | HH836E2S11 | CTM36C5CDS1 | TM9E080C20MP12 | 34400 | 17 | 11 | 8.5 | 32600 | 26600 | 81.6% | 2 | 29000 | R-454B
214396905 | 2.87 | Yes | Yes | JOHNSON CONTROLS | HRCU-A-CB (Split System: Heat Pump with Remote Outdoor Unit-Air-Source) | Centrally-Ducted | HH836E2S11 | CTM36C5CDS1 | TM9E080C20MP12 | 34400 | 17 | 11 | 8.5 | 32600 | 26600 | 81.6% | 2 | 29000 | R-454B
214396906 | 2.77 | Yes | Yes | COLEMAN | HRCU-A-CB (Split System: Heat Pump with Remote Outdoor Unit-Air-Source) | Centrally-Ducted | HH836E2S11 | CTF36B5CDS1 | TM9Y060B12MP11 | 33200 | 18 | 11 | 8.5 | 31200 | 25600 | 82.05% | 2 | 27800 | R-454B
214396907 | 2.77 | Yes | Yes | LUXAIRE | HRCU-A-CB (Split System: Heat Pump with Remote Outdoor Unit-Air-Source) | Centrally-Ducted | HH836E2S11 | CTF36B5CDS1 | TM9Y060B12MP11 | 33200 | 18 | 11 | 8.5 | 31200 | 25600 | 82.05% | 2 | 27800 | R-454B
214396908 | 2.77 | Yes | Yes | FRASER-JOHNSTON | HRCU-A-CB (Split System: Heat Pump with Remote Outdoor Unit-Air-Source) | Centrally-Ducted | HH836E2S11 | CTF36B5CDS1 | TM9Y060B12MP11 | 33200 | 18 | 11 | 8.5 | 31200 | 25600 | 82.05% | 2 | 27800 | R-454B
214396909 | 2.77 | Yes | Yes | CHAMPION HEATING AND COOLING | HRCU-A-CB (Split System: Heat Pump with Remote Outdoor Unit-Air-Source) | Centrally-Ducted | HH836E2S11 | CTF36B5CDS1 | TM9Y060B12MP11 | 33200 | 18 | 11 | 8.5 | 31200 | 25600 | 82.05% | 2 | 27800 | R-454B
214396910 | 2.77 | Yes | Yes | JOHNSON CONTROLS | HRCU-A-CB (Split System: Heat Pump with Remote Outdoor Unit-Air-Source) | Centrally-Ducted | HH836E2S11 | CTF36B5CDS1 | TM9Y060B12MP11 | 33200 | 18 | 11 | 8.5 | 31200 | 25600 | 82.05% | 2 | 27800 | R-454B
214396911 | 2.9 | Yes | Yes | COLEMAN | HRCU-A-CB (Split System: Heat Pump with Remote Outdoor Unit-Air-Source) | Centrally-Ducted | HH836E2S11 | CTF36C5CDS1 | TM8E080C20MP11 | 34800 | 17 | 11 | 8.5 | 32800 | 27000 | 82.32% | 2 | 29400 | R-454B
214396912 | 2.9 | Yes | Yes | LUXAIRE | HRCU-A-CB (Split System: Heat Pump with Remote Outdoor Unit-Air-Source) | Centrally-Ducted | HH836E2S11 | CTF36C5CDS1 | TM8E080C20MP11 | 34800 | 17 | 11 | 8.5 | 32800 | 27000 | 82.32% | 2 | 29400 | R-454B
214396913 | 2.9 | Yes | Yes | FRASER-JOHNSTON | HRCU-A-CB (Split System: Heat Pump with Remote Outdoor Unit-Air-Source) | Centrally-Ducted | HH836E2S11 | CTF36C5CDS1 | TM8E080C20MP11 | 34800 | 17 | 11 | 8.5 | 32800 | 27000 | 82.32% | 2 | 29400 | R-454B
214396914 | 2.9 | Yes | Yes | CHAMPION HEATING AND COOLING | HRCU-A-CB (Split System: Heat Pump with Remote Outdoor Unit-Air-Source) | Centrally-Ducted | HH836E2S11 | CTF36C5CDS1 | TM8E080C20MP11 | 34800 | 17 | 11 | 8.5 | 32800 | 27000 | 82.32% | 2 | 29400 | R-454B
214396915 | 2.9 | Yes | Yes | JOHNSON CONTROLS | HRCU-A-CB (Split System: Heat Pump with Remote Outdoor Unit-Air-Source) | Centrally-Ducted | HH836E2S11 | CTF36C5CDS1 | TM8E080C20MP11 | 34800 | 17 | 11 | 8.5 | 32800 | 27000 | 82.32% | 2 | 29400 | R-454B
214396916 | 2.9 | Yes | Yes | COLEMAN | HRCU-A-CB (Split System: Heat Pump with Remote Outdoor Unit-Air-Source) | Centrally-Ducted | HH836E2S11 | CTF36C5CDS1 | TMLE080C20MP11 | 34800 | 17 | 11 | 8.5 | 32800 | 27000 | 82.32% | 2 | 29400 | R-454B
214396917 | 2.9 | Yes | Yes | LUXAIRE | HRCU-A-CB (Split System: Heat Pump with Remote Outdoor Unit-Air-Source) | Centrally-Ducted | HH836E2S11 | CTF36C5CDS1 | TMLE080C20MP11 | 34800 | 17 | 11 | 8.5 | 32800 | 27000 | 82.32% | 2 | 29400 | R-454B
214396918 | 2.9 | Yes | Yes | FRASER-JOHNSTON | HRCU-A-CB (Split System: Heat Pump with Remote Outdoor Unit-Air-Source) | Centrally-Ducted | HH836E2S11 | CTF36C5CDS1 | TMLE080C20MP11 | 34800 | 17 | 11 | 8.5 | 32800 | 27000 | 82.32% | 2 | 29400 | R-454B
214396919 | 2.9 | Yes | Yes | CHAMPION HEATING AND COOLING | HRCU-A-CB (Split System: Heat Pump with Remote Outdoor Unit-Air-Source) | Centrally-Ducted | HH836E2S11 | CTF36C5CDS1 | TMLE080C20MP11 | 34800 | 17 | 11 | 8.5 | 32800 | 27000 | 82.32% | 2 | 29400 | R-454B
214396920 | 2.9 | Yes | Yes | JOHNSON CONTROLS | HRCU-A-CB (Split System: Heat Pump with Remote Outdoor Unit-Air-Source) | Centrally-Ducted | HH836E2S11 | CTF36C5CDS1 | TMLE080C20MP11 | 34800 | 17 | 11 | 8.5 | 32800 | 27000 | 82.32% | 2 | 29400 | R-454B
214396921 | 2.78 | Yes | Yes | COLEMAN | HRCU-A-CB (Split System: Heat Pump with Remote Outdoor Unit-Air-Source) | Centrally-Ducted | HH836E2S11 | CTM48C5CFS1 | TM8E080C16MP11 | 33400 | 19 | 11 | 9 | 31400 | 25400 | 80.89% | 2 | 26000 | R-454B
214396922 | 2.78 | Yes | Yes | LUXAIRE | HRCU-A-CB (Split System: Heat Pump with Remote Outdoor Unit-Air-Source) | Centrally-Ducted | HH836E2S11 | CTM48C5CFS1 | TM8E080C16MP11 | 33400 | 19 | 11 | 9 | 31400 | 25400 | 80.89% | 2 | 26000 | R-454B
214396923 | 2.78 | Yes | Yes | FRASER-JOHNSTON | HRCU-A-CB (Split System: Heat Pump with Remote Outdoor Unit-Air-Source) | Centrally-Ducted | HH836E2S11 | CTM48C5CFS1 | TM8E080C16MP11 | 33400 | 19 | 11 | 9 | 31400 | 25400 | 80.89% | 2 | 26000 | R-454B
214396924 | 2.78 | Yes | Yes | CHAMPION HEATING AND COOLING | HRCU-A-CB (Split System: Heat Pump with Remote Outdoor Unit-Air-Source) | Centrally-Ducted | HH836E2S11 | CTM48C5CFS1 | TM8E080C16MP11 | 33400 | 19 | 11 | 9 | 31400 | 25400 | 80.89% | 2 | 26000 | R-454B
214396925 | 2.78 | Yes | Yes | JOHNSON CONTROLS | HRCU-A-CB (Split System: Heat Pump with Remote Outdoor Unit-Air-Source) | Centrally-Ducted | HH836E2S11 | CTM48C5CFS1 | TM8E080C16MP11 | 33400 | 19 | 11 | 9 | 31400 | 25400 | 80.89% | 2 | 26000 | R-454B
214396926 | 2.78 | Yes | Yes | COLEMAN | HRCU-A-CB (Split System: Heat Pump with Remote Outdoor Unit-Air-Source) | Centrally-Ducted | HH836E2S11 | CTM48C5CFS1 | TMLE080C16MP11 | 33400 | 19 | 11 | 9 | 31400 | 25400 | 80.89% | 2 | 26000 | R-454B
214396927 | 2.78 | Yes | Yes | LUXAIRE | HRCU-A-CB (Split System: Heat Pump with Remote Outdoor Unit-Air-Source) | Centrally-Ducted | HH836E2S11 | CTM48C5CFS1 | TMLE080C16MP11 | 33400 | 19 | 11 | 9 | 31400 | 25400 | 80.89% | 2 | 26000 | R-454B
214396928 | 2.78 | Yes | Yes | FRASER-JOHNSTON | HRCU-A-CB (Split System: Heat Pump with Remote Outdoor Unit-Air-Source) | Centrally-Ducted | HH836E2S11 | CTM48C5CFS1 | TMLE080C16MP11 | 33400 | 19 | 11 | 9 | 31400 | 25400 | 80.89% | 2 | 26000 | R-454B
214396929 | 2.78 | Yes | Yes | CHAMPION HEATING AND COOLING | HRCU-A-CB (Split System: Heat Pump with Remote Outdoor Unit-Air-Source) | Centrally-Ducted | HH836E2S11 | CTM48C5CFS1 | TMLE080C16MP11 | 33400 | 19 | 11 | 9 | 31400 | 25400 | 80.89% | 2 | 26000 | R-454B
214396930 | 2.78 | Yes | Yes | JOHNSON CONTROLS | HRCU-A-CB (Split System: Heat Pump with Remote Outdoor Unit-Air-Source) | Centrally-Ducted | HH836E2S11 | CTM48C5CFS1 | TMLE080C16MP11 | 33400 | 19 | 11 | 9 | 31400 | 25400 | 80.89% | 2 | 26000 | R-454B
214396931 | 2.77 | Yes | Yes | COLEMAN | HRCU-A-CB (Split System: Heat Pump with Remote Outdoor Unit-Air-Source) | Centrally-Ducted | HH836E2S11 | CTF48C5CFS1 | TM8E080C16MP11 | 33200 | 19 | 11 | 9 | 31200 | 25400 | 81.41% | 2 | 26000 | R-454B
214396932 | 2.77 | Yes | Yes | LUXAIRE | HRCU-A-CB (Split System: Heat Pump with Remote Outdoor Unit-Air-Source) | Centrally-Ducted | HH836E2S11 | CTF48C5CFS1 | TM8E080C16MP11 | 33200 | 19 | 11 | 9 | 31200 | 25400 | 81.41% | 2 | 26000 | R-454B
214396933 | 2.77 | Yes | Yes | FRASER-JOHNSTON | HRCU-A-CB (Split System: Heat Pump with Remote Outdoor Unit-Air-Source) | Centrally-Ducted | HH836E2S11 | CTF48C5CFS1 | TM8E080C16MP11 | 33200 | 19 | 11 | 9 | 31200 | 25400 | 81.41% | 2 | 26000 | R-454B
214396934 | 2.77 | Yes | Yes | CHAMPION HEATING AND COOLING | HRCU-A-CB (Split System: Heat Pump with Remote Outdoor Unit-Air-Source) | Centrally-Ducted | HH836E2S11 | CTF48C5CFS1 | TM8E080C16MP11 | 33200 | 19 | 11 | 9 | 31200 | 25400 | 81.41% | 2 | 26000 | R-454B
214396935 | 2.77 | Yes | Yes | JOHNSON CONTROLS | HRCU-A-CB (Split System: Heat Pump with Remote Outdoor Unit-Air-Source) | Centrally-Ducted | HH836E2S11 | CTF48C5CFS1 | TM8E080C16MP11 | 33200 | 19 | 11 | 9 | 31200 | 25400 | 81.41% | 2 | 26000 | R-454B
214396936 | 2.77 | Yes | Yes | COLEMAN | HRCU-A-CB (Split System: Heat Pump with Remote Outdoor Unit-Air-Source) | Centrally-Ducted | HH836E2S11 | CTF48C5CFS1 | TMLE080C16MP11 | 33200 | 19 | 11 | 9 | 31200 | 25400 | 81.41% | 2 | 26000 | R-454B
214396937 | 2.77 | Yes | Yes | LUXAIRE | HRCU-A-CB (Split System: Heat Pump with Remote Outdoor Unit-Air-Source) | Centrally-Ducted | HH836E2S11 | CTF48C5CFS1 | TMLE080C16MP11 | 33200 | 19 | 11 | 9 | 31200 | 25400 | 81.41% | 2 | 26000 | R-454B
214396938 | 2.77 | Yes | Yes | FRASER-JOHNSTON | HRCU-A-CB (Split System: Heat Pump with Remote Outdoor Unit-Air-Source) | Centrally-Ducted | HH836E2S11 | CTF48C5CFS1 | TMLE080C16MP11 | 33200 | 19 | 11 | 9 | 31200 | 25400 | 81.41% | 2 | 26000 | R-454B
214396939 | 2.77 | Yes | Yes | CHAMPION HEATING AND COOLING | HRCU-A-CB (Split System: Heat Pump with Remote Outdoor Unit-Air-Source) | Centrally-Ducted | HH836E2S11 | CTF48C5CFS1 | TMLE080C16MP11 | 33200 | 19 | 11 | 9 | 31200 | 25400 | 81.41% | 2 | 26000 | R-454B
214396940 | 2.77 | Yes | Yes | JOHNSON CONTROLS | HRCU-A-CB (Split System: Heat Pump with Remote Outdoor Unit-Air-Source) | Centrally-Ducted | HH836E2S11 | CTF48C5CFS1 | TMLE080C16MP11 | 33200 | 19 | 11 | 9 | 31200 | 25400 | 81.41% | 2 | 26000 | R-454B
214396941 | 2.83 | Yes | Yes | COLEMAN | HRCU-A-CB (Split System: Heat Pump with Remote Outdoor Unit-Air-Source) | Centrally-Ducted | HH836E2S11 | CTM48C5CFS1+JMVT16CC2N1 |  | 34000 | 19 | 11.7 | 9 | 31400 | 25000 | 79.62% | 2 | 25800 | R-454B
214396942 | 2.83 | Yes | Yes | LUXAIRE | HRCU-A-CB (Split System: Heat Pump with Remote Outdoor Unit-Air-Source) | Centrally-Ducted | HH836E2S11 | CTM48C5CFS1+JMVT16CC2N1 |  | 34000 | 19 | 11.7 | 9 | 31400 | 25000 | 79.62% | 2 | 25800 | R-454B
214396943 | 2.83 | Yes | Yes | FRASER-JOHNSTON | HRCU-A-CB (Split System: Heat Pump with Remote Outdoor Unit-Air-Source) | Centrally-Ducted | HH836E2S11 | CTM48C5CFS1+JMVT16CC2N1 |  | 34000 | 19 | 11.7 | 9 | 31400 | 25000 | 79.62% | 2 | 25800 | R-454B
214396944 | 2.83 | Yes | Yes | CHAMPION HEATING AND COOLING | HRCU-A-CB (Split System: Heat Pump with Remote Outdoor Unit-Air-Source) | Centrally-Ducted | HH836E2S11 | CTM48C5CFS1+JMVT16CC2N1 |  | 34000 | 19 | 11.7 | 9 | 31400 | 25000 | 79.62% | 2 | 25800 | R-454B
214396945 | 2.83 | Yes | Yes | JOHNSON CONTROLS | HRCU-A-CB (Split System: Heat Pump with Remote Outdoor Unit-Air-Source) | Centrally-Ducted | HH836E2S11 | CTM48C5CFS1+JMVT16CC2N1 |  | 34000 | 19 | 11.7 | 9 | 31400 | 25000 | 79.62% | 2 | 25800 | R-454B
214396946 | 2.87 | Yes | Yes | COLEMAN | HRCU-A-CB (Split System: Heat Pump with Remote Outdoor Unit-Air-Source) | Centrally-Ducted | HH836E2S11 | CTF48C5CFS1 | TM8E120C20MP11 | 34400 | 17 | 11 | 8.5 | 32400 | 25600 | 79.01% | 2 | 26400 | R-454B
214396947 | 2.87 | Yes | Yes | LUXAIRE | HRCU-A-CB (Split System: Heat Pump with Remote Outdoor Unit-Air-Source) | Centrally-Ducted | HH836E2S11 | CTF48C5CFS1 | TM8E120C20MP11 | 34400 | 17 | 11 | 8.5 | 32400 | 25600 | 79.01% | 2 | 26400 | R-454B
214396948 | 2.87 | Yes | Yes | FRASER-JOHNSTON | HRCU-A-CB (Split System: Heat Pump with Remote Outdoor Unit-Air-Source) | Centrally-Ducted | HH836E2S11 | CTF48C5CFS1 | TM8E120C20MP11 | 34400 | 17 | 11 | 8.5 | 32400 | 25600 | 79.01% | 2 | 26400 | R-454B
214396949 | 2.87 | Yes | Yes | CHAMPION HEATING AND COOLING | HRCU-A-CB (Split System: Heat Pump with Remote Outdoor Unit-Air-Source) | Centrally-Ducted | HH836E2S11 | CTF48C5CFS1 | TM8E120C20MP11 | 34400 | 17 | 11 | 8.5 | 32400 | 25600 | 79.01% | 2 | 26400 | R-454B
214396950 | 2.87 | Yes | Yes | JOHNSON CONTROLS | HRCU-A-CB (Split System: Heat Pump with Remote Outdoor Unit-Air-Source) | Centrally-Ducted | HH836E2S11 | CTF48C5CFS1 | TM8E120C20MP11 | 34400 | 17 | 11 | 8.5 | 32400 | 25600 | 79.01% | 2 | 26400 | R-454B
214396951 | 2.87 | Yes | Yes | COLEMAN | HRCU-A-CB (Split System: Heat Pump with Remote Outdoor Unit-Air-Source) | Centrally-Ducted | HH836E2S11 | CTF48C5CFS1 | TMLE120C20MP11 | 34400 | 17 | 11 | 8.5 | 32400 | 25600 | 79.01% | 2 | 26400 | R-454B
214396952 | 2.87 | Yes | Yes | LUXAIRE | HRCU-A-CB (Split System: Heat Pump with Remote Outdoor Unit-Air-Source) | Centrally-Ducted | HH836E2S11 | CTF48C5CFS1 | TMLE120C20MP11 | 34400 | 17 | 11 | 8.5 | 32400 | 25600 | 79.01% | 2 | 26400 | R-454B
214396953 | 2.87 | Yes | Yes | FRASER-JOHNSTON | HRCU-A-CB (Split System: Heat Pump with Remote Outdoor Unit-Air-Source) | Centrally-Ducted | HH836E2S11 | CTF48C5CFS1 | TMLE120C20MP11 | 34400 | 17 | 11 | 8.5 | 32400 | 25600 | 79.01% | 2 | 26400 | R-454B
214396954 | 2.87 | Yes | Yes | CHAMPION HEATING AND COOLING | HRCU-A-CB (Split System: Heat Pump with Remote Outdoor Unit-Air-Source) | Centrally-Ducted | HH836E2S11 | CTF48C5CFS1 | TMLE120C20MP11 | 34400 | 17 | 11 | 8.5 | 32400 | 25600 | 79.01% | 2 | 26400 | R-454B
214396955 | 2.87 | Yes | Yes | JOHNSON CONTROLS | HRCU-A-CB (Split System: Heat Pump with Remote Outdoor Unit-Air-Source) | Centrally-Ducted | HH836E2S11 | CTF48C5CFS1 | TMLE120C20MP11 | 34400 | 17 | 11 | 8.5 | 32400 | 25600 | 79.01% | 2 | 26400 | R-454B
214396956 | 2.8 | Yes | Yes | COLEMAN | HRCU-A-CB (Split System: Heat Pump with Remote Outdoor Unit-Air-Source) | Centrally-Ducted | HH836E2S11 | CTM48C5CFS1 | TM8E120C16MP11 | 33600 | 19 | 11 | 9 | 31400 | 25400 | 80.89% | 2 | 26000 | R-454B
214396957 | 2.8 | Yes | Yes | LUXAIRE | HRCU-A-CB (Split System: Heat Pump with Remote Outdoor Unit-Air-Source) | Centrally-Ducted | HH836E2S11 | CTM48C5CFS1 | TM8E120C16MP11 | 33600 | 19 | 11 | 9 | 31400 | 25400 | 80.89% | 2 | 26000 | R-454B
214396958 | 2.8 | Yes | Yes | FRASER-JOHNSTON | HRCU-A-CB (Split System: Heat Pump with Remote Outdoor Unit-Air-Source) | Centrally-Ducted | HH836E2S11 | CTM48C5CFS1 | TM8E120C16MP11 | 33600 | 19 | 11 | 9 | 31400 | 25400 | 80.89% | 2 | 26000 | R-454B
214396959 | 2.8 | Yes | Yes | CHAMPION HEATING AND COOLING | HRCU-A-CB (Split System: Heat Pump with Remote Outdoor Unit-Air-Source) | Centrally-Ducted | HH836E2S11 | CTM48C5CFS1 | TM8E120C16MP11 | 33600 | 19 | 11 | 9 | 31400 | 25400 | 80.89% | 2 | 26000 | R-454B
214396960 | 2.8 | Yes | Yes | JOHNSON CONTROLS | HRCU-A-CB (Split System: Heat Pump with Remote Outdoor Unit-Air-Source) | Centrally-Ducted | HH836E2S11 | CTM48C5CFS1 | TM8E120C16MP11 | 33600 | 19 | 11 | 9 | 31400 | 25400 | 80.89% | 2 | 26000 | R-454B
214396961 | 2.8 | Yes | Yes | COLEMAN | HRCU-A-CB (Split System: Heat Pump with Remote Outdoor Unit-Air-Source) | Centrally-Ducted | HH836E2S11 | CTM48C5CFS1 | TMLE120C16MP11 | 33600 | 19 | 11 | 9 | 31400 | 25400 | 80.89% | 2 | 26000 | R-454B
214396962 | 2.8 | Yes | Yes | LUXAIRE | HRCU-A-CB (Split System: Heat Pump with Remote Outdoor Unit-Air-Source) | Centrally-Ducted | HH836E2S11 | CTM48C5CFS1 | TMLE120C16MP11 | 33600 | 19 | 11 | 9 | 31400 | 25400 | 80.89% | 2 | 26000 | R-454B
214396963 | 2.8 | Yes | Yes | FRASER-JOHNSTON | HRCU-A-CB (Split System: Heat Pump with Remote Outdoor Unit-Air-Source) | Centrally-Ducted | HH836E2S11 | CTM48C5CFS1 | TMLE120C16MP11 | 33600 | 19 | 11 | 9 | 31400 | 25400 | 80.89% | 2 | 26000 | R-454B
214396964 | 2.8 | Yes | Yes | CHAMPION HEATING AND COOLING | HRCU-A-CB (Split System: Heat Pump with Remote Outdoor Unit-Air-Source) | Centrally-Ducted | HH836E2S11 | CTM48C5CFS1 | TMLE120C16MP11 | 33600 | 19 | 11 | 9 | 31400 | 25400 | 80.89% | 2 | 26000 | R-454B
214396965 | 2.8 | Yes | Yes | JOHNSON CONTROLS | HRCU-A-CB (Split System: Heat Pump with Remote Outdoor Unit-Air-Source) | Centrally-Ducted | HH836E2S11 | CTM48C5CFS1 | TMLE120C16MP11 | 33600 | 19 | 11 | 9 | 31400 | 25400 | 80.89% | 2 | 26000 | R-454B
214396966 | 2.78 | Yes | Yes | COLEMAN | HRCU-A-CB (Split System: Heat Pump with Remote Outdoor Unit-Air-Source) | Centrally-Ducted | HH836E2S11 | CTF48C5CFS1 | TM8V100C16MP12 | 33400 | 18 | 11 | 9 | 31600 | 25400 | 80.38% | 2 | 26000 | R-454B
214396967 | 2.78 | Yes | Yes | LUXAIRE | HRCU-A-CB (Split System: Heat Pump with Remote Outdoor Unit-Air-Source) | Centrally-Ducted | HH836E2S11 | CTF48C5CFS1 | TM8V100C16MP12 | 33400 | 18 | 11 | 9 | 31600 | 25400 | 80.38% | 2 | 26000 | R-454B
214396968 | 2.78 | Yes | Yes | FRASER-JOHNSTON | HRCU-A-CB (Split System: Heat Pump with Remote Outdoor Unit-Air-Source) | Centrally-Ducted | HH836E2S11 | CTF48C5CFS1 | TM8V100C16MP12 | 33400 | 18 | 11 | 9 | 31600 | 25400 | 80.38% | 2 | 26000 | R-454B
214396969 | 2.78 | Yes | Yes | CHAMPION HEATING AND COOLING | HRCU-A-CB (Split System: Heat Pump with Remote Outdoor Unit-Air-Source) | Centrally-Ducted | HH836E2S11 | CTF48C5CFS1 | TM8V100C16MP12 | 33400 | 18 | 11 | 9 | 31600 | 25400 | 80.38% | 2 | 26000 | R-454B
214396970 | 2.78 | Yes | Yes | JOHNSON CONTROLS | HRCU-A-CB (Split System: Heat Pump with Remote Outdoor Unit-Air-Source) | Centrally-Ducted | HH836E2S11 | CTF48C5CFS1 | TM8V100C16MP12 | 33400 | 18 | 11 | 9 | 31600 | 25400 | 80.38% | 2 | 26000 | R-454B
214396971 | 2.78 | Yes | Yes | COLEMAN | HRCU-A-CB (Split System: Heat Pump with Remote Outdoor Unit-Air-Source) | Centrally-Ducted | HH836E2S11 | CTF48C5CFS1 | TM8V080C16MP12 | 33400 | 18 | 11 | 9 | 31600 | 25400 | 80.38% | 2 | 26000 | R-454B
214396972 | 2.78 | Yes | Yes | LUXAIRE | HRCU-A-CB (Split System: Heat Pump with Remote Outdoor Unit-Air-Source) | Centrally-Ducted | HH836E2S11 | CTF48C5CFS1 | TM8V080C16MP12 | 33400 | 18 | 11 | 9 | 31600 | 25400 | 80.38% | 2 | 26000 | R-454B
214396973 | 2.78 | Yes | Yes | FRASER-JOHNSTON | HRCU-A-CB (Split System: Heat Pump with Remote Outdoor Unit-Air-Source) | Centrally-Ducted | HH836E2S11 | CTF48C5CFS1 | TM8V080C16MP12 | 33400 | 18 | 11 | 9 | 31600 | 25400 | 80.38% | 2 | 26000 | R-454B
214396974 | 2.78 | Yes | Yes | CHAMPION HEATING AND COOLING | HRCU-A-CB (Split System: Heat Pump with Remote Outdoor Unit-Air-Source) | Centrally-Ducted | HH836E2S11 | CTF48C5CFS1 | TM8V080C16MP12 | 33400 | 18 | 11 | 9 | 31600 | 25400 | 80.38% | 2 | 26000 | R-454B
214396975 | 2.78 | Yes | Yes | JOHNSON CONTROLS | HRCU-A-CB (Split System: Heat Pump with Remote Outdoor Unit-Air-Source) | Centrally-Ducted | HH836E2S11 | CTF48C5CFS1 | TM8V080C16MP12 | 33400 | 18 | 11 | 9 | 31600 | 25400 | 80.38% | 2 | 26000 | R-454B
214396976 | 2.78 | Yes | Yes | COLEMAN | HRCU-A-CB (Split System: Heat Pump with Remote Outdoor Unit-Air-Source) | Centrally-Ducted | HH836E2S11 | CTF48C5CFS1 | TMLV100C16MP12 | 33400 | 18 | 11 | 9 | 31600 | 25400 | 80.38% | 2 | 26000 | R-454B
214396977 | 2.78 | Yes | Yes | LUXAIRE | HRCU-A-CB (Split System: Heat Pump with Remote Outdoor Unit-Air-Source) | Centrally-Ducted | HH836E2S11 | CTF48C5CFS1 | TMLV100C16MP12 | 33400 | 18 | 11 | 9 | 31600 | 25400 | 80.38% | 2 | 26000 | R-454B
214396978 | 2.78 | Yes | Yes | FRASER-JOHNSTON | HRCU-A-CB (Split System: Heat Pump with Remote Outdoor Unit-Air-Source) | Centrally-Ducted | HH836E2S11 | CTF48C5CFS1 | TMLV100C16MP12 | 33400 | 18 | 11 | 9 | 31600 | 25400 | 80.38% | 2 | 26000 | R-454B
214396979 | 2.78 | Yes | Yes | CHAMPION HEATING AND COOLING | HRCU-A-CB (Split System: Heat Pump with Remote Outdoor Unit-Air-Source) | Centrally-Ducted | HH836E2S11 | CTF48C5CFS1 | TMLV100C16MP12 | 33400 | 18 | 11 | 9 | 31600 | 25400 | 80.38% | 2 | 26000 | R-454B
214396980 | 2.78 | Yes | Yes | JOHNSON CONTROLS | HRCU-A-CB (Split System: Heat Pump with Remote Outdoor Unit-Air-Source) | Centrally-Ducted | HH836E2S11 | CTF48C5CFS1 | TMLV100C16MP12 | 33400 | 18 | 11 | 9 | 31600 | 25400 | 80.38% | 2 | 26000 | R-454B
214396981 | 2.78 | Yes | Yes | COLEMAN | HRCU-A-CB (Split System: Heat Pump with Remote Outdoor Unit-Air-Source) | Centrally-Ducted | HH836E2S11 | CTF48C5CFS1 | TPLC080C16MP13 | 33400 | 18 | 11 | 9 | 31600 | 25400 | 80.38% | 2 | 26000 | R-454B
214396982 | 2.78 | Yes | Yes | LUXAIRE | HRCU-A-CB (Split System: Heat Pump with Remote Outdoor Unit-Air-Source) | Centrally-Ducted | HH836E2S11 | CTF48C5CFS1 | TPLC080C16MP13 | 33400 | 18 | 11 | 9 | 31600 | 25400 | 80.38% | 2 | 26000 | R-454B
214396983 | 2.78 | Yes | Yes | FRASER-JOHNSTON | HRCU-A-CB (Split System: Heat Pump with Remote Outdoor Unit-Air-Source) | Centrally-Ducted | HH836E2S11 | CTF48C5CFS1 | TPLC080C16MP13 | 33400 | 18 | 11 | 9 | 31600 | 25400 | 80.38% | 2 | 26000 | R-454B
214396984 | 2.78 | Yes | Yes | CHAMPION HEATING AND COOLING | HRCU-A-CB (Split System: Heat Pump with Remote Outdoor Unit-Air-Source) | Centrally-Ducted | HH836E2S11 | CTF48C5CFS1 | TPLC080C16MP13 | 33400 | 18 | 11 | 9 | 31600 | 25400 | 80.38% | 2 | 26000 | R-454B
214396985 | 2.78 | Yes | Yes | JOHNSON CONTROLS | HRCU-A-CB (Split System: Heat Pump with Remote Outdoor Unit-Air-Source) | Centrally-Ducted | HH836E2S11 | CTF48C5CFS1 | TPLC080C16MP13 | 33400 | 18 | 11 | 9 | 31600 | 25400 | 80.38% | 2 | 26000 | R-454B
214396986 | 2.78 | Yes | Yes | COLEMAN | HRCU-A-CB (Split System: Heat Pump with Remote Outdoor Unit-Air-Source) | Centrally-Ducted | HH836E2S11 | CTF48C5CFS1 | TPLC100C16MP13 | 33400 | 18 | 11 | 9 | 31600 | 25400 | 80.38% | 2 | 26000 | R-454B
214396987 | 2.78 | Yes | Yes | LUXAIRE | HRCU-A-CB (Split System: Heat Pump with Remote Outdoor Unit-Air-Source) | Centrally-Ducted | HH836E2S11 | CTF48C5CFS1 | TPLC100C16MP13 | 33400 | 18 | 11 | 9 | 31600 | 25400 | 80.38% | 2 | 26000 | R-454B
214396988 | 2.78 | Yes | Yes | FRASER-JOHNSTON | HRCU-A-CB (Split System: Heat Pump with Remote Outdoor Unit-Air-Source) | Centrally-Ducted | HH836E2S11 | CTF48C5CFS1 | TPLC100C16MP13 | 33400 | 18 | 11 | 9 | 31600 | 25400 | 80.38% | 2 | 26000 | R-454B
214396989 | 2.78 | Yes | Yes | CHAMPION HEATING AND COOLING | HRCU-A-CB (Split System: Heat Pump with Remote Outdoor Unit-Air-Source) | Centrally-Ducted | HH836E2S11 | CTF48C5CFS1 | TPLC100C16MP13 | 33400 | 18 | 11 | 9 | 31600 | 25400 | 80.38% | 2 | 26000 | R-454B
214396990 | 2.78 | Yes | Yes | JOHNSON CONTROLS | HRCU-A-CB (Split System: Heat Pump with Remote Outdoor Unit-Air-Source) | Centrally-Ducted | HH836E2S11 | CTF48C5CFS1 | TPLC100C16MP13 | 33400 | 18 | 11 | 9 | 31600 | 25400 | 80.38% | 2 | 26000 | R-454B
214396991 | 2.78 | Yes | Yes | COLEMAN | HRCU-A-CB (Split System: Heat Pump with Remote Outdoor Unit-Air-Source) | Centrally-Ducted | HH836E2S11 | CTF48C5CFS1 | CPLC080C16MP13 | 33400 | 18 | 11 | 9 | 31600 | 25400 | 80.38% | 2 | 26000 | R-454B
214396992 | 2.78 | Yes | Yes | LUXAIRE | HRCU-A-CB (Split System: Heat Pump with Remote Outdoor Unit-Air-Source) | Centrally-Ducted | HH836E2S11 | CTF48C5CFS1 | LPLC080C16MP13 | 33400 | 18 | 11 | 9 | 31600 | 25400 | 80.38% | 2 | 26000 | R-454B
214396993 | 2.78 | Yes | Yes | COLEMAN | HRCU-A-CB (Split System: Heat Pump with Remote Outdoor Unit-Air-Source) | Centrally-Ducted | HH836E2S11 | CTF48C5CFS1 | CPLC100C16MP13 | 33400 | 18 | 11 | 9 | 31600 | 25400 | 80.38% | 2 | 26000 | R-454B
214396994 | 2.78 | Yes | Yes | LUXAIRE | HRCU-A-CB (Split System: Heat Pump with Remote Outdoor Unit-Air-Source) | Centrally-Ducted | HH836E2S11 | CTF48C5CFS1 | LPLC100C16MP13 | 33400 | 18 | 11 | 9 | 31600 | 25400 | 80.38% | 2 | 26000 | R-454B
214396995 | 2.83 | Yes | Yes | COLEMAN | HRCU-A-CB (Split System: Heat Pump with Remote Outdoor Unit-Air-Source) | Centrally-Ducted | HH836E2S11 | CTM48C5CFS1 | TL9E100C20UH11 | 34000 | 18 | 11 | 9 | 32000 | 25600 | 80% | 2 | 26200 | R-454B
214396996 | 2.83 | Yes | Yes | LUXAIRE | HRCU-A-CB (Split System: Heat Pump with Remote Outdoor Unit-Air-Source) | Centrally-Ducted | HH836E2S11 | CTM48C5CFS1 | TL9E100C20UH11 | 34000 | 18 | 11 | 9 | 32000 | 25600 | 80% | 2 | 26200 | R-454B
214396997 | 2.83 | Yes | Yes | FRASER-JOHNSTON | HRCU-A-CB (Split System: Heat Pump with Remote Outdoor Unit-Air-Source) | Centrally-Ducted | HH836E2S11 | CTM48C5CFS1 | TL9E100C20UH11 | 34000 | 18 | 11 | 9 | 32000 | 25600 | 80% | 2 | 26200 | R-454B
214396998 | 2.83 | Yes | Yes | CHAMPION HEATING AND COOLING | HRCU-A-CB (Split System: Heat Pump with Remote Outdoor Unit-Air-Source) | Centrally-Ducted | HH836E2S11 | CTM48C5CFS1 | TL9E100C20UH11 | 34000 | 18 | 11 | 9 | 32000 | 25600 | 80% | 2 | 26200 | R-454B
214396999 | 2.83 | Yes | Yes | JOHNSON CONTROLS | HRCU-A-CB (Split System: Heat Pump with Remote Outdoor Unit-Air-Source) | Centrally-Ducted | HH836E2S11 | CTM48C5CFS1 | TL9E100C20UH11 | 34000 | 18 | 11 | 9 | 32000 | 25600 | 80% | 2 | 26200 | R-454B
214397000 | 2.87 | Yes | Yes | COLEMAN | HRCU-A-CB (Split System: Heat Pump with Remote Outdoor Unit-Air-Source) | Centrally-Ducted | HH836E2S11 | CTM48C5CFS1 | TM9E080C20MP12 | 34400 | 17 | 11 | 8.5 | 32400 | 25800 | 79.63% | 2 | 26400 | R-454B
214397001 | 2.87 | Yes | Yes | LUXAIRE | HRCU-A-CB (Split System: Heat Pump with Remote Outdoor Unit-Air-Source) | Centrally-Ducted | HH836E2S11 | CTM48C5CFS1 | TM9E080C20MP12 | 34400 | 17 | 11 | 8.5 | 32400 | 25800 | 79.63% | 2 | 26400 | R-454B
214397002 | 2.87 | Yes | Yes | FRASER-JOHNSTON | HRCU-A-CB (Split System: Heat Pump with Remote Outdoor Unit-Air-Source) | Centrally-Ducted | HH836E2S11 | CTM48C5CFS1 | TM9E080C20MP12 | 34400 | 17 | 11 | 8.5 | 32400 | 25800 | 79.63% | 2 | 26400 | R-454B
214397003 | 2.87 | Yes | Yes | CHAMPION HEATING AND COOLING | HRCU-A-CB (Split System: Heat Pump with Remote Outdoor Unit-Air-Source) | Centrally-Ducted | HH836E2S11 | CTM48C5CFS1 | TM9E080C20MP12 | 34400 | 17 | 11 | 8.5 | 32400 | 25800 | 79.63% | 2 | 26400 | R-454B
214397004 | 2.87 | Yes | Yes | JOHNSON CONTROLS | HRCU-A-CB (Split System: Heat Pump with Remote Outdoor Unit-Air-Source) | Centrally-Ducted | HH836E2S11 | CTM48C5CFS1 | TM9E080C20MP12 | 34400 | 17 | 11 | 8.5 | 32400 | 25800 | 79.63% | 2 | 26400 | R-454B
214397005 | 2.83 | Yes | Yes | COLEMAN | HRCU-A-CB (Split System: Heat Pump with Remote Outdoor Unit-Air-Source) | Centrally-Ducted | HH836E2S11 | CTM48C5CFS1 | TL8E100C20UH11 | 34000 | 19 | 11 | 9 | 31800 | 25400 | 79.87% | 2 | 26000 | R-454B
214397006 | 2.83 | Yes | Yes | LUXAIRE | HRCU-A-CB (Split System: Heat Pump with Remote Outdoor Unit-Air-Source) | Centrally-Ducted | HH836E2S11 | CTM48C5CFS1 | TL8E100C20UH11 | 34000 | 19 | 11 | 9 | 31800 | 25400 | 79.87% | 2 | 26000 | R-454B
214397007 | 2.83 | Yes | Yes | FRASER-JOHNSTON | HRCU-A-CB (Split System: Heat Pump with Remote Outdoor Unit-Air-Source) | Centrally-Ducted | HH836E2S11 | CTM48C5CFS1 | TL8E100C20UH11 | 34000 | 19 | 11 | 9 | 31800 | 25400 | 79.87% | 2 | 26000 | R-454B
214397008 | 2.83 | Yes | Yes | CHAMPION HEATING AND COOLING | HRCU-A-CB (Split System: Heat Pump with Remote Outdoor Unit-Air-Source) | Centrally-Ducted | HH836E2S11 | CTM48C5CFS1 | TL8E100C20UH11 | 34000 | 19 | 11 | 9 | 31800 | 25400 | 79.87% | 2 | 26000 | R-454B
214397009 | 2.83 | Yes | Yes | JOHNSON CONTROLS | HRCU-A-CB (Split System: Heat Pump with Remote Outdoor Unit-Air-Source) | Centrally-Ducted | HH836E2S11 | CTM48C5CFS1 | TL8E100C20UH11 | 34000 | 19 | 11 | 9 | 31800 | 25400 | 79.87% | 2 | 26000 | R-454B
214397010 | 3.63 | Yes | Yes | COLEMAN | HRCU-A-CB (Split System: Heat Pump with Remote Outdoor Unit-Air-Source) | Centrally-Ducted | HH860E2S11 | CTF60C5CGS1 | TM9Y080C16MP11 | 43500 | 17 | 11 | 9 | 44500 | 33800 | 75.96% | 2 | 33000 | R-454B
214397011 | 3.63 | Yes | Yes | LUXAIRE | HRCU-A-CB (Split System: Heat Pump with Remote Outdoor Unit-Air-Source) | Centrally-Ducted | HH860E2S11 | CTF60C5CGS1 | TM9Y080C16MP11 | 43500 | 17 | 11 | 9 | 44500 | 33800 | 75.96% | 2 | 33000 | R-454B
214397012 | 3.63 | Yes | Yes | FRASER-JOHNSTON | HRCU-A-CB (Split System: Heat Pump with Remote Outdoor Unit-Air-Source) | Centrally-Ducted | HH860E2S11 | CTF60C5CGS1 | TM9Y080C16MP11 | 43500 | 17 | 11 | 9 | 44500 | 33800 | 75.96% | 2 | 33000 | R-454B
214397013 | 3.63 | Yes | Yes | CHAMPION HEATING AND COOLING | HRCU-A-CB (Split System: Heat Pump with Remote Outdoor Unit-Air-Source) | Centrally-Ducted | HH860E2S11 | CTF60C5CGS1 | TM9Y080C16MP11 | 43500 | 17 | 11 | 9 | 44500 | 33800 | 75.96% | 2 | 33000 | R-454B
214397014 | 3.63 | Yes | Yes | JOHNSON CONTROLS | HRCU-A-CB (Split System: Heat Pump with Remote Outdoor Unit-Air-Source) | Centrally-Ducted | HH860E2S11 | CTF60C5CGS1 | TM9Y080C16MP11 | 43500 | 17 | 11 | 9 | 44500 | 33800 | 75.96% | 2 | 33000 | R-454B
214397015 | 3.75 | Yes | Yes | COLEMAN | HRCU-A-CB (Split System: Heat Pump with Remote Outdoor Unit-Air-Source) | Centrally-Ducted | HH860E2S11 | JHC48D5CG2SS1 |  | 45000 | 19 | 12 | 9 | 45000 | 33600 | 74.67% | 2 | 33600 | R-454B
214397016 | 3.75 | Yes | Yes | LUXAIRE | HRCU-A-CB (Split System: Heat Pump with Remote Outdoor Unit-Air-Source) | Centrally-Ducted | HH860E2S11 | JHC48D5CG2SS1 |  | 45000 | 19 | 12 | 9 | 45000 | 33600 | 74.67% | 2 | 33600 | R-454B
214397017 | 3.75 | Yes | Yes | FRASER-JOHNSTON | HRCU-A-CB (Split System: Heat Pump with Remote Outdoor Unit-Air-Source) | Centrally-Ducted | HH860E2S11 | JHC48D5CG2SS1 |  | 45000 | 19 | 12 | 9 | 45000 | 33600 | 74.67% | 2 | 33600 | R-454B
214397018 | 3.75 | Yes | Yes | CHAMPION HEATING AND COOLING | HRCU-A-CB (Split System: Heat Pump with Remote Outdoor Unit-Air-Source) | Centrally-Ducted | HH860E2S11 | JHC48D5CG2SS1 |  | 45000 | 19 | 12 | 9 | 45000 | 33600 | 74.67% | 2 | 33600 | R-454B
214397019 | 3.75 | Yes | Yes | JOHNSON CONTROLS | HRCU-A-CB (Split System: Heat Pump with Remote Outdoor Unit-Air-Source) | Centrally-Ducted | HH860E2S11 | JHC48D5CG2SS1 |  | 45000 | 19 | 12 | 9 | 45000 | 33600 | 74.67% | 2 | 33600 | R-454B
214397020 | 3.79 | Yes | Yes | COLEMAN | HRCU-A-CB (Split System: Heat Pump with Remote Outdoor Unit-Air-Source) | Centrally-Ducted | HH860E2S11 | CTF60C5CGS1+JMET16CS2N1 |  | 45500 | 19 | 11.7 | 9 | 45500 | 34200 | 75.16% | 2 | 34400 | R-454B
214397021 | 3.79 | Yes | Yes | LUXAIRE | HRCU-A-CB (Split System: Heat Pump with Remote Outdoor Unit-Air-Source) | Centrally-Ducted | HH860E2S11 | CTF60C5CGS1+JMET16CS2N1 |  | 45500 | 19 | 11.7 | 9 | 45500 | 34200 | 75.16% | 2 | 34400 | R-454B
214397022 | 3.79 | Yes | Yes | FRASER-JOHNSTON | HRCU-A-CB (Split System: Heat Pump with Remote Outdoor Unit-Air-Source) | Centrally-Ducted | HH860E2S11 | CTF60C5CGS1+JMET16CS2N1 |  | 45500 | 19 | 11.7 | 9 | 45500 | 34200 | 75.16% | 2 | 34400 | R-454B
214397023 | 3.79 | Yes | Yes | CHAMPION HEATING AND COOLING | HRCU-A-CB (Split System: Heat Pump with Remote Outdoor Unit-Air-Source) | Centrally-Ducted | HH860E2S11 | CTF60C5CGS1+JMET16CS2N1 |  | 45500 | 19 | 11.7 | 9 | 45500 | 34200 | 75.16% | 2 | 34400 | R-454B
214397024 | 3.79 | Yes | Yes | JOHNSON CONTROLS | HRCU-A-CB (Split System: Heat Pump with Remote Outdoor Unit-Air-Source) | Centrally-Ducted | HH860E2S11 | CTF60C5CGS1+JMET16CS2N1 |  | 45500 | 19 | 11.7 | 9 | 45500 | 34200 | 75.16% | 2 | 34400 | R-454B
214397025 | 3.75 | Yes | Yes | COLEMAN | HRCU-A-CB (Split System: Heat Pump with Remote Outdoor Unit-Air-Source) | Centrally-Ducted | HH860E2S11 | CTF60C5CGS1+JMVT16CC2N1 |  | 45000 | 19 | 12 | 9 | 45000 | 33600 | 74.67% | 2 | 33600 | R-454B
214397026 | 3.75 | Yes | Yes | LUXAIRE | HRCU-A-CB (Split System: Heat Pump with Remote Outdoor Unit-Air-Source) | Centrally-Ducted | HH860E2S11 | CTF60C5CGS1+JMVT16CC2N1 |  | 45000 | 19 | 12 | 9 | 45000 | 33600 | 74.67% | 2 | 33600 | R-454B
214397027 | 3.75 | Yes | Yes | FRASER-JOHNSTON | HRCU-A-CB (Split System: Heat Pump with Remote Outdoor Unit-Air-Source) | Centrally-Ducted | HH860E2S11 | CTF60C5CGS1+JMVT16CC2N1 |  | 45000 | 19 | 12 | 9 | 45000 | 33600 | 74.67% | 2 | 33600 | R-454B
214397028 | 3.75 | Yes | Yes | CHAMPION HEATING AND COOLING | HRCU-A-CB (Split System: Heat Pump with Remote Outdoor Unit-Air-Source) | Centrally-Ducted | HH860E2S11 | CTF60C5CGS1+JMVT16CC2N1 |  | 45000 | 19 | 12 | 9 | 45000 | 33600 | 74.67% | 2 | 33600 | R-454B
214397029 | 3.75 | Yes | Yes | JOHNSON CONTROLS | HRCU-A-CB (Split System: Heat Pump with Remote Outdoor Unit-Air-Source) | Centrally-Ducted | HH860E2S11 | CTF60C5CGS1+JMVT16CC2N1 |  | 45000 | 19 | 12 | 9 | 45000 | 33600 | 74.67% | 2 | 33600 | R-454B
214397030 | 3.83 | Yes | Yes | COLEMAN | HRCU-A-CB (Split System: Heat Pump with Remote Outdoor Unit-Air-Source) | Centrally-Ducted | HH860E2S11 | CTF60D5CGS1+JME18D2SN1 |  | 46000 | 19 | 12 | 9.5 | 45500 | 33800 | 74.29% | 2 | 34400 | R-454B
214397031 | 3.83 | Yes | Yes | LUXAIRE | HRCU-A-CB (Split System: Heat Pump with Remote Outdoor Unit-Air-Source) | Centrally-Ducted | HH860E2S11 | CTF60D5CGS1+JME18D2SN1 |  | 46000 | 19 | 12 | 9.5 | 45500 | 33800 | 74.29% | 2 | 34400 | R-454B
214397032 | 3.83 | Yes | Yes | FRASER-JOHNSTON | HRCU-A-CB (Split System: Heat Pump with Remote Outdoor Unit-Air-Source) | Centrally-Ducted | HH860E2S11 | CTF60D5CGS1+JME18D2SN1 |  | 46000 | 19 | 12 | 9.5 | 45500 | 33800 | 74.29% | 2 | 34400 | R-454B
214397033 | 3.83 | Yes | Yes | CHAMPION HEATING AND COOLING | HRCU-A-CB (Split System: Heat Pump with Remote Outdoor Unit-Air-Source) | Centrally-Ducted | HH860E2S11 | CTF60D5CGS1+JME18D2SN1 |  | 46000 | 19 | 12 | 9.5 | 45500 | 33800 | 74.29% | 2 | 34400 | R-454B
214397034 | 3.83 | Yes | Yes | JOHNSON CONTROLS | HRCU-A-CB (Split System: Heat Pump with Remote Outdoor Unit-Air-Source) | Centrally-Ducted | HH860E2S11 | CTF60D5CGS1+JME18D2SN1 |  | 46000 | 19 | 12 | 9.5 | 45500 | 33800 | 74.29% | 2 | 34400 | R-454B
214397035 | 3.67 | Yes | Yes | COLEMAN | HRCU-A-CB (Split System: Heat Pump with Remote Outdoor Unit-Air-Source) | Centrally-Ducted | HH860E2S11 | CTM60C5CGS1 | TM8Y100C16MP11 | 44000 | 18 | 11.7 | 9 | 44000 | 33400 | 75.91% | 2 | 32600 | R-454B
214397036 | 3.67 | Yes | Yes | LUXAIRE | HRCU-A-CB (Split System: Heat Pump with Remote Outdoor Unit-Air-Source) | Centrally-Ducted | HH860E2S11 | CTM60C5CGS1 | TM8Y100C16MP11 | 44000 | 18 | 11.7 | 9 | 44000 | 33400 | 75.91% | 2 | 32600 | R-454B
214397037 | 3.67 | Yes | Yes | FRASER-JOHNSTON | HRCU-A-CB (Split System: Heat Pump with Remote Outdoor Unit-Air-Source) | Centrally-Ducted | HH860E2S11 | CTM60C5CGS1 | TM8Y100C16MP11 | 44000 | 18 | 11.7 | 9 | 44000 | 33400 | 75.91% | 2 | 32600 | R-454B
214397038 | 3.67 | Yes | Yes | CHAMPION HEATING AND COOLING | HRCU-A-CB (Split System: Heat Pump with Remote Outdoor Unit-Air-Source) | Centrally-Ducted | HH860E2S11 | CTM60C5CGS1 | TM8Y100C16MP11 | 44000 | 18 | 11.7 | 9 | 44000 | 33400 | 75.91% | 2 | 32600 | R-454B
214397039 | 3.67 | Yes | Yes | JOHNSON CONTROLS | HRCU-A-CB (Split System: Heat Pump with Remote Outdoor Unit-Air-Source) | Centrally-Ducted | HH860E2S11 | CTM60C5CGS1 | TM8Y100C16MP11 | 44000 | 18 | 11.7 | 9 | 44000 | 33400 | 75.91% | 2 | 32600 | R-454B
214397040 | 3.67 | Yes | Yes | COLEMAN | HRCU-A-CB (Split System: Heat Pump with Remote Outdoor Unit-Air-Source) | Centrally-Ducted | HH860E2S11 | CTM60C5CGS1 | TM8Y080C16MP11 | 44000 | 18 | 11.7 | 9 | 44000 | 33400 | 75.91% | 2 | 32600 | R-454B
214397041 | 3.67 | Yes | Yes | LUXAIRE | HRCU-A-CB (Split System: Heat Pump with Remote Outdoor Unit-Air-Source) | Centrally-Ducted | HH860E2S11 | CTM60C5CGS1 | TM8Y080C16MP11 | 44000 | 18 | 11.7 | 9 | 44000 | 33400 | 75.91% | 2 | 32600 | R-454B
214397042 | 3.67 | Yes | Yes | FRASER-JOHNSTON | HRCU-A-CB (Split System: Heat Pump with Remote Outdoor Unit-Air-Source) | Centrally-Ducted | HH860E2S11 | CTM60C5CGS1 | TM8Y080C16MP11 | 44000 | 18 | 11.7 | 9 | 44000 | 33400 | 75.91% | 2 | 32600 | R-454B
214397043 | 3.67 | Yes | Yes | CHAMPION HEATING AND COOLING | HRCU-A-CB (Split System: Heat Pump with Remote Outdoor Unit-Air-Source) | Centrally-Ducted | HH860E2S11 | CTM60C5CGS1 | TM8Y080C16MP11 | 44000 | 18 | 11.7 | 9 | 44000 | 33400 | 75.91% | 2 | 32600 | R-454B
214397044 | 3.67 | Yes | Yes | JOHNSON CONTROLS | HRCU-A-CB (Split System: Heat Pump with Remote Outdoor Unit-Air-Source) | Centrally-Ducted | HH860E2S11 | CTM60C5CGS1 | TM8Y080C16MP11 | 44000 | 18 | 11.7 | 9 | 44000 | 33400 | 75.91% | 2 | 32600 | R-454B
214397045 | 3.71 | Yes | Yes | COLEMAN | HRCU-A-CB (Split System: Heat Pump with Remote Outdoor Unit-Air-Source) | Centrally-Ducted | HH860E2S11 | CTF60C5CGS1 | TM9E100C20MP12 | 44500 | 17 | 11.7 | 9 | 45000 | 33800 | 75.11% | 2 | 33200 | R-454B
214397046 | 3.71 | Yes | Yes | LUXAIRE | HRCU-A-CB (Split System: Heat Pump with Remote Outdoor Unit-Air-Source) | Centrally-Ducted | HH860E2S11 | CTF60C5CGS1 | TM9E100C20MP12 | 44500 | 17 | 11.7 | 9 | 45000 | 33800 | 75.11% | 2 | 33200 | R-454B
214397047 | 3.71 | Yes | Yes | FRASER-JOHNSTON | HRCU-A-CB (Split System: Heat Pump with Remote Outdoor Unit-Air-Source) | Centrally-Ducted | HH860E2S11 | CTF60C5CGS1 | TM9E100C20MP12 | 44500 | 17 | 11.7 | 9 | 45000 | 33800 | 75.11% | 2 | 33200 | R-454B
214397048 | 3.71 | Yes | Yes | CHAMPION HEATING AND COOLING | HRCU-A-CB (Split System: Heat Pump with Remote Outdoor Unit-Air-Source) | Centrally-Ducted | HH860E2S11 | CTF60C5CGS1 | TM9E100C20MP12 | 44500 | 17 | 11.7 | 9 | 45000 | 33800 | 75.11% | 2 | 33200 | R-454B
214397049 | 3.71 | Yes | Yes | JOHNSON CONTROLS | HRCU-A-CB (Split System: Heat Pump with Remote Outdoor Unit-Air-Source) | Centrally-Ducted | HH860E2S11 | CTF60C5CGS1 | TM9E100C20MP12 | 44500 | 17 | 11.7 | 9 | 45000 | 33800 | 75.11% | 2 | 33200 | R-454B
214397050 | 3.71 | Yes | Yes | COLEMAN | HRCU-A-CB (Split System: Heat Pump with Remote Outdoor Unit-Air-Source) | Centrally-Ducted | HH860E2S11 | CTM60C5CGS1 | TM8E080C20MP11 | 44500 | 17 | 11.7 | 9 | 45000 | 33800 | 75.11% | 2 | 33600 | R-454B
214397051 | 3.71 | Yes | Yes | LUXAIRE | HRCU-A-CB (Split System: Heat Pump with Remote Outdoor Unit-Air-Source) | Centrally-Ducted | HH860E2S11 | CTM60C5CGS1 | TM8E080C20MP11 | 44500 | 17 | 11.7 | 9 | 45000 | 33800 | 75.11% | 2 | 33600 | R-454B
214397052 | 3.71 | Yes | Yes | FRASER-JOHNSTON | HRCU-A-CB (Split System: Heat Pump with Remote Outdoor Unit-Air-Source) | Centrally-Ducted | HH860E2S11 | CTM60C5CGS1 | TM8E080C20MP11 | 44500 | 17 | 11.7 | 9 | 45000 | 33800 | 75.11% | 2 | 33600 | R-454B
214397053 | 3.71 | Yes | Yes | CHAMPION HEATING AND COOLING | HRCU-A-CB (Split System: Heat Pump with Remote Outdoor Unit-Air-Source) | Centrally-Ducted | HH860E2S11 | CTM60C5CGS1 | TM8E080C20MP11 | 44500 | 17 | 11.7 | 9 | 45000 | 33800 | 75.11% | 2 | 33600 | R-454B
214397054 | 3.71 | Yes | Yes | JOHNSON CONTROLS | HRCU-A-CB (Split System: Heat Pump with Remote Outdoor Unit-Air-Source) | Centrally-Ducted | HH860E2S11 | CTM60C5CGS1 | TM8E080C20MP11 | 44500 | 17 | 11.7 | 9 | 45000 | 33800 | 75.11% | 2 | 33600 | R-454B
214397055 | 3.71 | Yes | Yes | COLEMAN | HRCU-A-CB (Split System: Heat Pump with Remote Outdoor Unit-Air-Source) | Centrally-Ducted | HH860E2S11 | CTM60C5CGS1 | TMLE080C20MP11 | 44500 | 17 | 11.7 | 9 | 45000 | 33800 | 75.11% | 2 | 33600 | R-454B
214397056 | 3.71 | Yes | Yes | LUXAIRE | HRCU-A-CB (Split System: Heat Pump with Remote Outdoor Unit-Air-Source) | Centrally-Ducted | HH860E2S11 | CTM60C5CGS1 | TMLE080C20MP11 | 44500 | 17 | 11.7 | 9 | 45000 | 33800 | 75.11% | 2 | 33600 | R-454B
214397057 | 3.71 | Yes | Yes | FRASER-JOHNSTON | HRCU-A-CB (Split System: Heat Pump with Remote Outdoor Unit-Air-Source) | Centrally-Ducted | HH860E2S11 | CTM60C5CGS1 | TMLE080C20MP11 | 44500 | 17 | 11.7 | 9 | 45000 | 33800 | 75.11% | 2 | 33600 | R-454B
214397058 | 3.71 | Yes | Yes | CHAMPION HEATING AND COOLING | HRCU-A-CB (Split System: Heat Pump with Remote Outdoor Unit-Air-Source) | Centrally-Ducted | HH860E2S11 | CTM60C5CGS1 | TMLE080C20MP11 | 44500 | 17 | 11.7 | 9 | 45000 | 33800 | 75.11% | 2 | 33600 | R-454B
214397059 | 3.71 | Yes | Yes | JOHNSON CONTROLS | HRCU-A-CB (Split System: Heat Pump with Remote Outdoor Unit-Air-Source) | Centrally-Ducted | HH860E2S11 | CTM60C5CGS1 | TMLE080C20MP11 | 44500 | 17 | 11.7 | 9 | 45000 | 33800 | 75.11% | 2 | 33600 | R-454B
214397060 | 3.71 | Yes | Yes | COLEMAN | HRCU-A-CB (Split System: Heat Pump with Remote Outdoor Unit-Air-Source) | Centrally-Ducted | HH860E2S11 | CTM60C5CGS1 | TM9E100C16MP12 | 44500 | 18 | 11 | 9 | 46000 | 34400 | 74.78% | 2 | 34400 | R-454B
214397061 | 3.71 | Yes | Yes | LUXAIRE | HRCU-A-CB (Split System: Heat Pump with Remote Outdoor Unit-Air-Source) | Centrally-Ducted | HH860E2S11 | CTM60C5CGS1 | TM9E100C16MP12 | 44500 | 18 | 11 | 9 | 46000 | 34400 | 74.78% | 2 | 34400 | R-454B
214397062 | 3.71 | Yes | Yes | FRASER-JOHNSTON | HRCU-A-CB (Split System: Heat Pump with Remote Outdoor Unit-Air-Source) | Centrally-Ducted | HH860E2S11 | CTM60C5CGS1 | TM9E100C16MP12 | 44500 | 18 | 11 | 9 | 46000 | 34400 | 74.78% | 2 | 34400 | R-454B
214397063 | 3.71 | Yes | Yes | CHAMPION HEATING AND COOLING | HRCU-A-CB (Split System: Heat Pump with Remote Outdoor Unit-Air-Source) | Centrally-Ducted | HH860E2S11 | CTM60C5CGS1 | TM9E100C16MP12 | 44500 | 18 | 11 | 9 | 46000 | 34400 | 74.78% | 2 | 34400 | R-454B
214397064 | 3.71 | Yes | Yes | JOHNSON CONTROLS | HRCU-A-CB (Split System: Heat Pump with Remote Outdoor Unit-Air-Source) | Centrally-Ducted | HH860E2S11 | CTM60C5CGS1 | TM9E100C16MP12 | 44500 | 18 | 11 | 9 | 46000 | 34400 | 74.78% | 2 | 34400 | R-454B
214397065 | 3.71 | Yes | Yes | COLEMAN | HRCU-A-CB (Split System: Heat Pump with Remote Outdoor Unit-Air-Source) | Centrally-Ducted | HH860E2S11 | CTM60C5CGS1 | TM9E080C16MP12 | 44500 | 18 | 11 | 9 | 45500 | 34400 | 75.6% | 2 | 34200 | R-454B
214397066 | 3.71 | Yes | Yes | LUXAIRE | HRCU-A-CB (Split System: Heat Pump with Remote Outdoor Unit-Air-Source) | Centrally-Ducted | HH860E2S11 | CTM60C5CGS1 | TM9E080C16MP12 | 44500 | 18 | 11 | 9 | 45500 | 34400 | 75.6% | 2 | 34200 | R-454B
214397067 | 3.71 | Yes | Yes | FRASER-JOHNSTON | HRCU-A-CB (Split System: Heat Pump with Remote Outdoor Unit-Air-Source) | Centrally-Ducted | HH860E2S11 | CTM60C5CGS1 | TM9E080C16MP12 | 44500 | 18 | 11 | 9 | 45500 | 34400 | 75.6% | 2 | 34200 | R-454B
214397068 | 3.71 | Yes | Yes | CHAMPION HEATING AND COOLING | HRCU-A-CB (Split System: Heat Pump with Remote Outdoor Unit-Air-Source) | Centrally-Ducted | HH860E2S11 | CTM60C5CGS1 | TM9E080C16MP12 | 44500 | 18 | 11 | 9 | 45500 | 34400 | 75.6% | 2 | 34200 | R-454B
214397069 | 3.71 | Yes | Yes | JOHNSON CONTROLS | HRCU-A-CB (Split System: Heat Pump with Remote Outdoor Unit-Air-Source) | Centrally-Ducted | HH860E2S11 | CTM60C5CGS1 | TM9E080C16MP12 | 44500 | 18 | 11 | 9 | 45500 | 34400 | 75.6% | 2 | 34200 | R-454B
214397070 | 3.83 | Yes | Yes | COLEMAN | HRCU-A-CB (Split System: Heat Pump with Remote Outdoor Unit-Air-Source) | Centrally-Ducted | HH860E2S11 | CTM60D5CGS1 | TM8E130D20MP11 | 46000 | 17 | 11 | 9 | 47000 | 34800 | 74.04% | 2 | 35200 | R-454B
214397071 | 3.83 | Yes | Yes | LUXAIRE | HRCU-A-CB (Split System: Heat Pump with Remote Outdoor Unit-Air-Source) | Centrally-Ducted | HH860E2S11 | CTM60D5CGS1 | TM8E130D20MP11 | 46000 | 17 | 11 | 9 | 47000 | 34800 | 74.04% | 2 | 35200 | R-454B
214397072 | 3.83 | Yes | Yes | FRASER-JOHNSTON | HRCU-A-CB (Split System: Heat Pump with Remote Outdoor Unit-Air-Source) | Centrally-Ducted | HH860E2S11 | CTM60D5CGS1 | TM8E130D20MP11 | 46000 | 17 | 11 | 9 | 47000 | 34800 | 74.04% | 2 | 35200 | R-454B
214397073 | 3.83 | Yes | Yes | CHAMPION HEATING AND COOLING | HRCU-A-CB (Split System: Heat Pump with Remote Outdoor Unit-Air-Source) | Centrally-Ducted | HH860E2S11 | CTM60D5CGS1 | TM8E130D20MP11 | 46000 | 17 | 11 | 9 | 47000 | 34800 | 74.04% | 2 | 35200 | R-454B
214397074 | 3.83 | Yes | Yes | JOHNSON CONTROLS | HRCU-A-CB (Split System: Heat Pump with Remote Outdoor Unit-Air-Source) | Centrally-Ducted | HH860E2S11 | CTM60D5CGS1 | TM8E130D20MP11 | 46000 | 17 | 11 | 9 | 47000 | 34800 | 74.04% | 2 | 35200 | R-454B
214397075 | 3.83 | Yes | Yes | COLEMAN | HRCU-A-CB (Split System: Heat Pump with Remote Outdoor Unit-Air-Source) | Centrally-Ducted | HH860E2S11 | CTM60D5CGS1 | TMLE130D20MP11 | 46000 | 17 | 11 | 9 | 47000 | 34800 | 74.04% | 2 | 35200 | R-454B
214397076 | 3.83 | Yes | Yes | LUXAIRE | HRCU-A-CB (Split System: Heat Pump with Remote Outdoor Unit-Air-Source) | Centrally-Ducted | HH860E2S11 | CTM60D5CGS1 | TMLE130D20MP11 | 46000 | 17 | 11 | 9 | 47000 | 34800 | 74.04% | 2 | 35200 | R-454B
214397077 | 3.83 | Yes | Yes | FRASER-JOHNSTON | HRCU-A-CB (Split System: Heat Pump with Remote Outdoor Unit-Air-Source) | Centrally-Ducted | HH860E2S11 | CTM60D5CGS1 | TMLE130D20MP11 | 46000 | 17 | 11 | 9 | 47000 | 34800 | 74.04% | 2 | 35200 | R-454B
214397078 | 3.83 | Yes | Yes | CHAMPION HEATING AND COOLING | HRCU-A-CB (Split System: Heat Pump with Remote Outdoor Unit-Air-Source) | Centrally-Ducted | HH860E2S11 | CTM60D5CGS1 | TMLE130D20MP11 | 46000 | 17 | 11 | 9 | 47000 | 34800 | 74.04% | 2 | 35200 | R-454B
214397079 | 3.83 | Yes | Yes | JOHNSON CONTROLS | HRCU-A-CB (Split System: Heat Pump with Remote Outdoor Unit-Air-Source) | Centrally-Ducted | HH860E2S11 | CTM60D5CGS1 | TMLE130D20MP11 | 46000 | 17 | 11 | 9 | 47000 | 34800 | 74.04% | 2 | 35200 | R-454B
214397080 | 3.71 | Yes | Yes | COLEMAN | HRCU-A-CB (Split System: Heat Pump with Remote Outdoor Unit-Air-Source) | Centrally-Ducted | HH860E2S11 | CTM60C5CGS1 | TM8E100C16MP11 | 44500 | 18 | 11 | 9 | 45500 | 34200 | 75.16% | 2 | 34200 | R-454B
214397081 | 3.71 | Yes | Yes | LUXAIRE | HRCU-A-CB (Split System: Heat Pump with Remote Outdoor Unit-Air-Source) | Centrally-Ducted | HH860E2S11 | CTM60C5CGS1 | TM8E100C16MP11 | 44500 | 18 | 11 | 9 | 45500 | 34200 | 75.16% | 2 | 34200 | R-454B
214397082 | 3.71 | Yes | Yes | FRASER-JOHNSTON | HRCU-A-CB (Split System: Heat Pump with Remote Outdoor Unit-Air-Source) | Centrally-Ducted | HH860E2S11 | CTM60C5CGS1 | TM8E100C16MP11 | 44500 | 18 | 11 | 9 | 45500 | 34200 | 75.16% | 2 | 34200 | R-454B
214397083 | 3.71 | Yes | Yes | CHAMPION HEATING AND COOLING | HRCU-A-CB (Split System: Heat Pump with Remote Outdoor Unit-Air-Source) | Centrally-Ducted | HH860E2S11 | CTM60C5CGS1 | TM8E100C16MP11 | 44500 | 18 | 11 | 9 | 45500 | 34200 | 75.16% | 2 | 34200 | R-454B
214397084 | 3.71 | Yes | Yes | JOHNSON CONTROLS | HRCU-A-CB (Split System: Heat Pump with Remote Outdoor Unit-Air-Source) | Centrally-Ducted | HH860E2S11 | CTM60C5CGS1 | TM8E100C16MP11 | 44500 | 18 | 11 | 9 | 45500 | 34200 | 75.16% | 2 | 34200 | R-454B
214397085 | 3.71 | Yes | Yes | COLEMAN | HRCU-A-CB (Split System: Heat Pump with Remote Outdoor Unit-Air-Source) | Centrally-Ducted | HH860E2S11 | CTM60C5CGS1 | TMLE100C16MP11 | 44500 | 18 | 11 | 9 | 45500 | 34200 | 75.16% | 2 | 34200 | R-454B
214397086 | 3.71 | Yes | Yes | LUXAIRE | HRCU-A-CB (Split System: Heat Pump with Remote Outdoor Unit-Air-Source) | Centrally-Ducted | HH860E2S11 | CTM60C5CGS1 | TMLE100C16MP11 | 44500 | 18 | 11 | 9 | 45500 | 34200 | 75.16% | 2 | 34200 | R-454B
214397087 | 3.71 | Yes | Yes | FRASER-JOHNSTON | HRCU-A-CB (Split System: Heat Pump with Remote Outdoor Unit-Air-Source) | Centrally-Ducted | HH860E2S11 | CTM60C5CGS1 | TMLE100C16MP11 | 44500 | 18 | 11 | 9 | 45500 | 34200 | 75.16% | 2 | 34200 | R-454B
214397088 | 3.71 | Yes | Yes | CHAMPION HEATING AND COOLING | HRCU-A-CB (Split System: Heat Pump with Remote Outdoor Unit-Air-Source) | Centrally-Ducted | HH860E2S11 | CTM60C5CGS1 | TMLE100C16MP11 | 44500 | 18 | 11 | 9 | 45500 | 34200 | 75.16% | 2 | 34200 | R-454B
214397089 | 3.71 | Yes | Yes | JOHNSON CONTROLS | HRCU-A-CB (Split System: Heat Pump with Remote Outdoor Unit-Air-Source) | Centrally-Ducted | HH860E2S11 | CTM60C5CGS1 | TMLE100C16MP11 | 44500 | 18 | 11 | 9 | 45500 | 34200 | 75.16% | 2 | 34200 | R-454B
214397090 | 3.67 | Yes | Yes | COLEMAN | HRCU-A-CB (Split System: Heat Pump with Remote Outdoor Unit-Air-Source) | Centrally-Ducted | HH860E2S11 | CTF60C5CGS1 | TL9E100C20UH11 | 44000 | 17 | 11.7 | 9 | 44500 | 33400 | 75.06% | 2 | 32600 | R-454B
214397091 | 3.67 | Yes | Yes | LUXAIRE | HRCU-A-CB (Split System: Heat Pump with Remote Outdoor Unit-Air-Source) | Centrally-Ducted | HH860E2S11 | CTF60C5CGS1 | TL9E100C20UH11 | 44000 | 17 | 11.7 | 9 | 44500 | 33400 | 75.06% | 2 | 32600 | R-454B
214397092 | 3.67 | Yes | Yes | FRASER-JOHNSTON | HRCU-A-CB (Split System: Heat Pump with Remote Outdoor Unit-Air-Source) | Centrally-Ducted | HH860E2S11 | CTF60C5CGS1 | TL9E100C20UH11 | 44000 | 17 | 11.7 | 9 | 44500 | 33400 | 75.06% | 2 | 32600 | R-454B
214397093 | 3.67 | Yes | Yes | CHAMPION HEATING AND COOLING | HRCU-A-CB (Split System: Heat Pump with Remote Outdoor Unit-Air-Source) | Centrally-Ducted | HH860E2S11 | CTF60C5CGS1 | TL9E100C20UH11 | 44000 | 17 | 11.7 | 9 | 44500 | 33400 | 75.06% | 2 | 32600 | R-454B
214397094 | 3.67 | Yes | Yes | JOHNSON CONTROLS | HRCU-A-CB (Split System: Heat Pump with Remote Outdoor Unit-Air-Source) | Centrally-Ducted | HH860E2S11 | CTF60C5CGS1 | TL9E100C20UH11 | 44000 | 17 | 11.7 | 9 | 44500 | 33400 | 75.06% | 2 | 32600 | R-454B
214397095 | 1.92 | Yes | Yes | COLEMAN | HRCU-A-CB (Split System: Heat Pump with Remote Outdoor Unit-Air-Source) | Centrally-Ducted | HH824E2S11 | CTF36B5ADS1+JMET08BS2N1 |  | 23000 | 19 | 12 | 9 | 23000 | 17800 | 77.39% | 2 | 17400 | R-454B
214397096 | 1.92 | Yes | Yes | LUXAIRE | HRCU-A-CB (Split System: Heat Pump with Remote Outdoor Unit-Air-Source) | Centrally-Ducted | HH824E2S11 | CTF36B5ADS1+JMET08BS2N1 |  | 23000 | 19 | 12 | 9 | 23000 | 17800 | 77.39% | 2 | 17400 | R-454B
214397097 | 1.92 | Yes | Yes | FRASER-JOHNSTON | HRCU-A-CB (Split System: Heat Pump with Remote Outdoor Unit-Air-Source) | Centrally-Ducted | HH824E2S11 | CTF36B5ADS1+JMET08BS2N1 |  | 23000 | 19 | 12 | 9 | 23000 | 17800 | 77.39% | 2 | 17400 | R-454B
214397098 | 1.92 | Yes | Yes | CHAMPION HEATING AND COOLING | HRCU-A-CB (Split System: Heat Pump with Remote Outdoor Unit-Air-Source) | Centrally-Ducted | HH824E2S11 | CTF36B5ADS1+JMET08BS2N1 |  | 23000 | 19 | 12 | 9 | 23000 | 17800 | 77.39% | 2 | 17400 | R-454B
214397099 | 1.92 | Yes | Yes | JOHNSON CONTROLS | HRCU-A-CB (Split System: Heat Pump with Remote Outdoor Unit-Air-Source) | Centrally-Ducted | HH824E2S11 | CTF36B5ADS1+JMET08BS2N1 |  | 23000 | 19 | 12 | 9 | 23000 | 17800 | 77.39% | 2 | 17400 | R-454B
214397100 | 1.92 | Yes | Yes | COLEMAN | HRCU-A-CB (Split System: Heat Pump with Remote Outdoor Unit-Air-Source) | Centrally-Ducted | HH824E2S11 | CTF36B5ADS1+JME08B2SN1 |  | 23000 | 19 | 12 | 9.5 | 23000 | 18000 | 78.26% | 2 | 17600 | R-454B
214397101 | 1.92 | Yes | Yes | LUXAIRE | HRCU-A-CB (Split System: Heat Pump with Remote Outdoor Unit-Air-Source) | Centrally-Ducted | HH824E2S11 | CTF36B5ADS1+JME08B2SN1 |  | 23000 | 19 | 12 | 9.5 | 23000 | 18000 | 78.26% | 2 | 17600 | R-454B
214397102 | 1.92 | Yes | Yes | FRASER-JOHNSTON | HRCU-A-CB (Split System: Heat Pump with Remote Outdoor Unit-Air-Source) | Centrally-Ducted | HH824E2S11 | CTF36B5ADS1+JME08B2SN1 |  | 23000 | 19 | 12 | 9.5 | 23000 | 18000 | 78.26% | 2 | 17600 | R-454B
214397103 | 1.92 | Yes | Yes | CHAMPION HEATING AND COOLING | HRCU-A-CB (Split System: Heat Pump with Remote Outdoor Unit-Air-Source) | Centrally-Ducted | HH824E2S11 | CTF36B5ADS1+JME08B2SN1 |  | 23000 | 19 | 12 | 9.5 | 23000 | 18000 | 78.26% | 2 | 17600 | R-454B
214397104 | 1.92 | Yes | Yes | JOHNSON CONTROLS | HRCU-A-CB (Split System: Heat Pump with Remote Outdoor Unit-Air-Source) | Centrally-Ducted | HH824E2S11 | CTF36B5ADS1+JME08B2SN1 |  | 23000 | 19 | 12 | 9.5 | 23000 | 18000 | 78.26% | 2 | 17600 | R-454B
214397105 | 1.92 | Yes | Yes | COLEMAN | HRCU-A-CB (Split System: Heat Pump with Remote Outdoor Unit-Air-Source) | Centrally-Ducted | HH824E2S11 | CTF36B5ADS1 | TM8Y080B12MP11 | 23000 | 18 | 12 | 9.5 | 23000 | 18300 | 79.57% | 2 | 18000 | R-454B
214397106 | 1.92 | Yes | Yes | LUXAIRE | HRCU-A-CB (Split System: Heat Pump with Remote Outdoor Unit-Air-Source) | Centrally-Ducted | HH824E2S11 | CTF36B5ADS1 | TM8Y080B12MP11 | 23000 | 18 | 12 | 9.5 | 23000 | 18300 | 79.57% | 2 | 18000 | R-454B
214397107 | 1.92 | Yes | Yes | FRASER-JOHNSTON | HRCU-A-CB (Split System: Heat Pump with Remote Outdoor Unit-Air-Source) | Centrally-Ducted | HH824E2S11 | CTF36B5ADS1 | TM8Y080B12MP11 | 23000 | 18 | 12 | 9.5 | 23000 | 18300 | 79.57% | 2 | 18000 | R-454B
214397108 | 1.92 | Yes | Yes | CHAMPION HEATING AND COOLING | HRCU-A-CB (Split System: Heat Pump with Remote Outdoor Unit-Air-Source) | Centrally-Ducted | HH824E2S11 | CTF36B5ADS1 | TM8Y080B12MP11 | 23000 | 18 | 12 | 9.5 | 23000 | 18300 | 79.57% | 2 | 18000 | R-454B
214397109 | 1.92 | Yes | Yes | JOHNSON CONTROLS | HRCU-A-CB (Split System: Heat Pump with Remote Outdoor Unit-Air-Source) | Centrally-Ducted | HH824E2S11 | CTF36B5ADS1 | TM8Y080B12MP11 | 23000 | 18 | 12 | 9.5 | 23000 | 18300 | 79.57% | 2 | 18000 | R-454B
214397110 | 1.92 | Yes | Yes | COLEMAN | HRCU-A-CB (Split System: Heat Pump with Remote Outdoor Unit-Air-Source) | Centrally-Ducted | HH824E2S11 | CTF36B5ADS1 | TM9E080B12MP12 | 23000 | 18 | 12 | 9.5 | 23000 | 18800 | 81.74% | 2 | 18500 | R-454B
214397111 | 1.92 | Yes | Yes | LUXAIRE | HRCU-A-CB (Split System: Heat Pump with Remote Outdoor Unit-Air-Source) | Centrally-Ducted | HH824E2S11 | CTF36B5ADS1 | TM9E080B12MP12 | 23000 | 18 | 12 | 9.5 | 23000 | 18800 | 81.74% | 2 | 18500 | R-454B
214397112 | 1.92 | Yes | Yes | FRASER-JOHNSTON | HRCU-A-CB (Split System: Heat Pump with Remote Outdoor Unit-Air-Source) | Centrally-Ducted | HH824E2S11 | CTF36B5ADS1 | TM9E080B12MP12 | 23000 | 18 | 12 | 9.5 | 23000 | 18800 | 81.74% | 2 | 18500 | R-454B
214397113 | 1.92 | Yes | Yes | CHAMPION HEATING AND COOLING | HRCU-A-CB (Split System: Heat Pump with Remote Outdoor Unit-Air-Source) | Centrally-Ducted | HH824E2S11 | CTF36B5ADS1 | TM9E080B12MP12 | 23000 | 18 | 12 | 9.5 | 23000 | 18800 | 81.74% | 2 | 18500 | R-454B
214397114 | 1.92 | Yes | Yes | JOHNSON CONTROLS | HRCU-A-CB (Split System: Heat Pump with Remote Outdoor Unit-Air-Source) | Centrally-Ducted | HH824E2S11 | CTF36B5ADS1 | TM9E080B12MP12 | 23000 | 18 | 12 | 9.5 | 23000 | 18800 | 81.74% | 2 | 18500 | R-454B
214397115 | 1.92 | Yes | Yes | COLEMAN | HRCU-A-CB (Split System: Heat Pump with Remote Outdoor Unit-Air-Source) | Centrally-Ducted | HH824E2S11 | CTF30A5ADS1 | TM9E026A08MP12 | 23000 | 17 | 12 | 9 | 23000 | 18300 | 79.57% | 2 | 17900 | R-454B
214397116 | 1.92 | Yes | Yes | LUXAIRE | HRCU-A-CB (Split System: Heat Pump with Remote Outdoor Unit-Air-Source) | Centrally-Ducted | HH824E2S11 | CTF30A5ADS1 | TM9E026A08MP12 | 23000 | 17 | 12 | 9 | 23000 | 18300 | 79.57% | 2 | 17900 | R-454B
214397117 | 1.92 | Yes | Yes | FRASER-JOHNSTON | HRCU-A-CB (Split System: Heat Pump with Remote Outdoor Unit-Air-Source) | Centrally-Ducted | HH824E2S11 | CTF30A5ADS1 | TM9E026A08MP12 | 23000 | 17 | 12 | 9 | 23000 | 18300 | 79.57% | 2 | 17900 | R-454B
214397118 | 1.92 | Yes | Yes | CHAMPION HEATING AND COOLING | HRCU-A-CB (Split System: Heat Pump with Remote Outdoor Unit-Air-Source) | Centrally-Ducted | HH824E2S11 | CTF30A5ADS1 | TM9E026A08MP12 | 23000 | 17 | 12 | 9 | 23000 | 18300 | 79.57% | 2 | 17900 | R-454B
214397119 | 1.92 | Yes | Yes | JOHNSON CONTROLS | HRCU-A-CB (Split System: Heat Pump with Remote Outdoor Unit-Air-Source) | Centrally-Ducted | HH824E2S11 | CTF30A5ADS1 | TM9E026A08MP12 | 23000 | 17 | 12 | 9 | 23000 | 18300 | 79.57% | 2 | 17900 | R-454B
214397120 | 1.92 | Yes | Yes | COLEMAN | HRCU-A-CB (Split System: Heat Pump with Remote Outdoor Unit-Air-Source) | Centrally-Ducted | HH824E2S11 | CTF30B5ACS1+JMET08BS2N1 |  | 23000 | 18 | 12 | 9.5 | 23000 | 18200 | 79.13% | 2 | 17800 | R-454B
214397121 | 1.92 | Yes | Yes | LUXAIRE | HRCU-A-CB (Split System: Heat Pump with Remote Outdoor Unit-Air-Source) | Centrally-Ducted | HH824E2S11 | CTF30B5ACS1+JMET08BS2N1 |  | 23000 | 18 | 12 | 9.5 | 23000 | 18200 | 79.13% | 2 | 17800 | R-454B
214397122 | 1.92 | Yes | Yes | FRASER-JOHNSTON | HRCU-A-CB (Split System: Heat Pump with Remote Outdoor Unit-Air-Source) | Centrally-Ducted | HH824E2S11 | CTF30B5ACS1+JMET08BS2N1 |  | 23000 | 18 | 12 | 9.5 | 23000 | 18200 | 79.13% | 2 | 17800 | R-454B
214397123 | 1.92 | Yes | Yes | CHAMPION HEATING AND COOLING | HRCU-A-CB (Split System: Heat Pump with Remote Outdoor Unit-Air-Source) | Centrally-Ducted | HH824E2S11 | CTF30B5ACS1+JMET08BS2N1 |  | 23000 | 18 | 12 | 9.5 | 23000 | 18200 | 79.13% | 2 | 17800 | R-454B
214397124 | 1.92 | Yes | Yes | JOHNSON CONTROLS | HRCU-A-CB (Split System: Heat Pump with Remote Outdoor Unit-Air-Source) | Centrally-Ducted | HH824E2S11 | CTF30B5ACS1+JMET08BS2N1 |  | 23000 | 18 | 12 | 9.5 | 23000 | 18200 | 79.13% | 2 | 17800 | R-454B
214397125 | 1.92 | Yes | Yes | COLEMAN | HRCU-A-CB (Split System: Heat Pump with Remote Outdoor Unit-Air-Source) | Centrally-Ducted | HH824E2S11 | CTF30B5ACS1 | TM9E060B12MP12 | 23000 | 17 | 11.7 | 9.5 | 23000 | 18900 | 82.17% | 2 | 17900 | R-454B
214397126 | 1.92 | Yes | Yes | LUXAIRE | HRCU-A-CB (Split System: Heat Pump with Remote Outdoor Unit-Air-Source) | Centrally-Ducted | HH824E2S11 | CTF30B5ACS1 | TM9E060B12MP12 | 23000 | 17 | 11.7 | 9.5 | 23000 | 18900 | 82.17% | 2 | 17900 | R-454B
214397127 | 1.92 | Yes | Yes | FRASER-JOHNSTON | HRCU-A-CB (Split System: Heat Pump with Remote Outdoor Unit-Air-Source) | Centrally-Ducted | HH824E2S11 | CTF30B5ACS1 | TM9E060B12MP12 | 23000 | 17 | 11.7 | 9.5 | 23000 | 18900 | 82.17% | 2 | 17900 | R-454B
214397128 | 1.92 | Yes | Yes | CHAMPION HEATING AND COOLING | HRCU-A-CB (Split System: Heat Pump with Remote Outdoor Unit-Air-Source) | Centrally-Ducted | HH824E2S11 | CTF30B5ACS1 | TM9E060B12MP12 | 23000 | 17 | 11.7 | 9.5 | 23000 | 18900 | 82.17% | 2 | 17900 | R-454B
214397129 | 1.92 | Yes | Yes | JOHNSON CONTROLS | HRCU-A-CB (Split System: Heat Pump with Remote Outdoor Unit-Air-Source) | Centrally-Ducted | HH824E2S11 | CTF30B5ACS1 | TM9E060B12MP12 | 23000 | 17 | 11.7 | 9.5 | 23000 | 18900 | 82.17% | 2 | 17900 | R-454B
214397130 | 1.92 | Yes | Yes | COLEMAN | HRCU-A-CB (Split System: Heat Pump with Remote Outdoor Unit-Air-Source) | Centrally-Ducted | HH824E2S11 | CTF30B5ACS1 | TM9Y060B12MP11 | 23000 | 17 | 11.7 | 9.5 | 23000 | 18400 | 80% | 2 | 18000 | R-454B
214397131 | 1.92 | Yes | Yes | LUXAIRE | HRCU-A-CB (Split System: Heat Pump with Remote Outdoor Unit-Air-Source) | Centrally-Ducted | HH824E2S11 | CTF30B5ACS1 | TM9Y060B12MP11 | 23000 | 17 | 11.7 | 9.5 | 23000 | 18400 | 80% | 2 | 18000 | R-454B
214397132 | 1.92 | Yes | Yes | FRASER-JOHNSTON | HRCU-A-CB (Split System: Heat Pump with Remote Outdoor Unit-Air-Source) | Centrally-Ducted | HH824E2S11 | CTF30B5ACS1 | TM9Y060B12MP11 | 23000 | 17 | 11.7 | 9.5 | 23000 | 18400 | 80% | 2 | 18000 | R-454B
214397133 | 1.92 | Yes | Yes | CHAMPION HEATING AND COOLING | HRCU-A-CB (Split System: Heat Pump with Remote Outdoor Unit-Air-Source) | Centrally-Ducted | HH824E2S11 | CTF30B5ACS1 | TM9Y060B12MP11 | 23000 | 17 | 11.7 | 9.5 | 23000 | 18400 | 80% | 2 | 18000 | R-454B
214397134 | 1.92 | Yes | Yes | JOHNSON CONTROLS | HRCU-A-CB (Split System: Heat Pump with Remote Outdoor Unit-Air-Source) | Centrally-Ducted | HH824E2S11 | CTF30B5ACS1 | TM9Y060B12MP11 | 23000 | 17 | 11.7 | 9.5 | 23000 | 18400 | 80% | 2 | 18000 | R-454B
214397135 | 1.92 | Yes | Yes | COLEMAN | HRCU-A-CB (Split System: Heat Pump with Remote Outdoor Unit-Air-Source) | Centrally-Ducted | HH824E2S11 | CTM30B5ACS1 | TM9Y060B12MP11 | 23000 | 17 | 11.7 | 9.5 | 23000 | 18300 | 79.57% | 2 | 18100 | R-454B
214397136 | 1.92 | Yes | Yes | LUXAIRE | HRCU-A-CB (Split System: Heat Pump with Remote Outdoor Unit-Air-Source) | Centrally-Ducted | HH824E2S11 | CTM30B5ACS1 | TM9Y060B12MP11 | 23000 | 17 | 11.7 | 9.5 | 23000 | 18300 | 79.57% | 2 | 18100 | R-454B
214397137 | 1.92 | Yes | Yes | FRASER-JOHNSTON | HRCU-A-CB (Split System: Heat Pump with Remote Outdoor Unit-Air-Source) | Centrally-Ducted | HH824E2S11 | CTM30B5ACS1 | TM9Y060B12MP11 | 23000 | 17 | 11.7 | 9.5 | 23000 | 18300 | 79.57% | 2 | 18100 | R-454B
214397138 | 1.92 | Yes | Yes | CHAMPION HEATING AND COOLING | HRCU-A-CB (Split System: Heat Pump with Remote Outdoor Unit-Air-Source) | Centrally-Ducted | HH824E2S11 | CTM30B5ACS1 | TM9Y060B12MP11 | 23000 | 17 | 11.7 | 9.5 | 23000 | 18300 | 79.57% | 2 | 18100 | R-454B
214397139 | 1.92 | Yes | Yes | JOHNSON CONTROLS | HRCU-A-CB (Split System: Heat Pump with Remote Outdoor Unit-Air-Source) | Centrally-Ducted | HH824E2S11 | CTM30B5ACS1 | TM9Y060B12MP11 | 23000 | 17 | 11.7 | 9.5 | 23000 | 18300 | 79.57% | 2 | 18100 | R-454B
214397140 | 1.92 | Yes | Yes | COLEMAN | HRCU-A-CB (Split System: Heat Pump with Remote Outdoor Unit-Air-Source) | Centrally-Ducted | HH824E2S11 | CTF30B5ACS1 | TM8E080B12MP11 | 23000 | 17 | 12 | 9.5 | 23000 | 18400 | 80% | 2 | 17900 | R-454B
214397141 | 1.92 | Yes | Yes | LUXAIRE | HRCU-A-CB (Split System: Heat Pump with Remote Outdoor Unit-Air-Source) | Centrally-Ducted | HH824E2S11 | CTF30B5ACS1 | TM8E080B12MP11 | 23000 | 17 | 12 | 9.5 | 23000 | 18400 | 80% | 2 | 17900 | R-454B
214397142 | 1.92 | Yes | Yes | FRASER-JOHNSTON | HRCU-A-CB (Split System: Heat Pump with Remote Outdoor Unit-Air-Source) | Centrally-Ducted | HH824E2S11 | CTF30B5ACS1 | TM8E080B12MP11 | 23000 | 17 | 12 | 9.5 | 23000 | 18400 | 80% | 2 | 17900 | R-454B
214397143 | 1.92 | Yes | Yes | CHAMPION HEATING AND COOLING | HRCU-A-CB (Split System: Heat Pump with Remote Outdoor Unit-Air-Source) | Centrally-Ducted | HH824E2S11 | CTF30B5ACS1 | TM8E080B12MP11 | 23000 | 17 | 12 | 9.5 | 23000 | 18400 | 80% | 2 | 17900 | R-454B
214397144 | 1.92 | Yes | Yes | JOHNSON CONTROLS | HRCU-A-CB (Split System: Heat Pump with Remote Outdoor Unit-Air-Source) | Centrally-Ducted | HH824E2S11 | CTF30B5ACS1 | TM8E080B12MP11 | 23000 | 17 | 12 | 9.5 | 23000 | 18400 | 80% | 2 | 17900 | R-454B
214397145 | 1.92 | Yes | Yes | COLEMAN | HRCU-A-CB (Split System: Heat Pump with Remote Outdoor Unit-Air-Source) | Centrally-Ducted | HH824E2S11 | CTF30B5ACS1 | TMLE080B12MP11 | 23000 | 17 | 12 | 9.5 | 23000 | 18400 | 80% | 2 | 17900 | R-454B
214397146 | 1.92 | Yes | Yes | LUXAIRE | HRCU-A-CB (Split System: Heat Pump with Remote Outdoor Unit-Air-Source) | Centrally-Ducted | HH824E2S11 | CTF30B5ACS1 | TMLE080B12MP11 | 23000 | 17 | 12 | 9.5 | 23000 | 18400 | 80% | 2 | 17900 | R-454B
214397147 | 1.92 | Yes | Yes | FRASER-JOHNSTON | HRCU-A-CB (Split System: Heat Pump with Remote Outdoor Unit-Air-Source) | Centrally-Ducted | HH824E2S11 | CTF30B5ACS1 | TMLE080B12MP11 | 23000 | 17 | 12 | 9.5 | 23000 | 18400 | 80% | 2 | 17900 | R-454B
214397148 | 1.92 | Yes | Yes | CHAMPION HEATING AND COOLING | HRCU-A-CB (Split System: Heat Pump with Remote Outdoor Unit-Air-Source) | Centrally-Ducted | HH824E2S11 | CTF30B5ACS1 | TMLE080B12MP11 | 23000 | 17 | 12 | 9.5 | 23000 | 18400 | 80% | 2 | 17900 | R-454B
214397149 | 1.92 | Yes | Yes | JOHNSON CONTROLS | HRCU-A-CB (Split System: Heat Pump with Remote Outdoor Unit-Air-Source) | Centrally-Ducted | HH824E2S11 | CTF30B5ACS1 | TMLE080B12MP11 | 23000 | 17 | 12 | 9.5 | 23000 | 18400 | 80% | 2 | 17900 | R-454B
214397150 | 1.92 | Yes | Yes | COLEMAN | HRCU-A-CB (Split System: Heat Pump with Remote Outdoor Unit-Air-Source) | Centrally-Ducted | HH824E2S11 | CTF30B5ACS1 | TM8V080B12MP12 | 23000 | 17 | 12 | 9.5 | 23000 | 17900 | 77.83% | 2 | 18100 | R-454B
214397151 | 1.92 | Yes | Yes | LUXAIRE | HRCU-A-CB (Split System: Heat Pump with Remote Outdoor Unit-Air-Source) | Centrally-Ducted | HH824E2S11 | CTF30B5ACS1 | TM8V080B12MP12 | 23000 | 17 | 12 | 9.5 | 23000 | 17900 | 77.83% | 2 | 18100 | R-454B
214397152 | 1.92 | Yes | Yes | FRASER-JOHNSTON | HRCU-A-CB (Split System: Heat Pump with Remote Outdoor Unit-Air-Source) | Centrally-Ducted | HH824E2S11 | CTF30B5ACS1 | TM8V080B12MP12 | 23000 | 17 | 12 | 9.5 | 23000 | 17900 | 77.83% | 2 | 18100 | R-454B
214397153 | 1.92 | Yes | Yes | CHAMPION HEATING AND COOLING | HRCU-A-CB (Split System: Heat Pump with Remote Outdoor Unit-Air-Source) | Centrally-Ducted | HH824E2S11 | CTF30B5ACS1 | TM8V080B12MP12 | 23000 | 17 | 12 | 9.5 | 23000 | 17900 | 77.83% | 2 | 18100 | R-454B
214397154 | 1.92 | Yes | Yes | JOHNSON CONTROLS | HRCU-A-CB (Split System: Heat Pump with Remote Outdoor Unit-Air-Source) | Centrally-Ducted | HH824E2S11 | CTF30B5ACS1 | TM8V080B12MP12 | 23000 | 17 | 12 | 9.5 | 23000 | 17900 | 77.83% | 2 | 18100 | R-454B
214397155 | 1.92 | Yes | Yes | COLEMAN | HRCU-A-CB (Split System: Heat Pump with Remote Outdoor Unit-Air-Source) | Centrally-Ducted | HH824E2S11 | CTF30B5ACS1 | TPLC080B12MP13 | 23000 | 17 | 12 | 9.5 | 23000 | 17900 | 77.83% | 2 | 18100 | R-454B
214397156 | 1.92 | Yes | Yes | LUXAIRE | HRCU-A-CB (Split System: Heat Pump with Remote Outdoor Unit-Air-Source) | Centrally-Ducted | HH824E2S11 | CTF30B5ACS1 | TPLC080B12MP13 | 23000 | 17 | 12 | 9.5 | 23000 | 17900 | 77.83% | 2 | 18100 | R-454B
214397157 | 1.92 | Yes | Yes | FRASER-JOHNSTON | HRCU-A-CB (Split System: Heat Pump with Remote Outdoor Unit-Air-Source) | Centrally-Ducted | HH824E2S11 | CTF30B5ACS1 | TPLC080B12MP13 | 23000 | 17 | 12 | 9.5 | 23000 | 17900 | 77.83% | 2 | 18100 | R-454B
214397158 | 1.92 | Yes | Yes | CHAMPION HEATING AND COOLING | HRCU-A-CB (Split System: Heat Pump with Remote Outdoor Unit-Air-Source) | Centrally-Ducted | HH824E2S11 | CTF30B5ACS1 | TPLC080B12MP13 | 23000 | 17 | 12 | 9.5 | 23000 | 17900 | 77.83% | 2 | 18100 | R-454B
214397159 | 1.92 | Yes | Yes | JOHNSON CONTROLS | HRCU-A-CB (Split System: Heat Pump with Remote Outdoor Unit-Air-Source) | Centrally-Ducted | HH824E2S11 | CTF30B5ACS1 | TPLC080B12MP13 | 23000 | 17 | 12 | 9.5 | 23000 | 17900 | 77.83% | 2 | 18100 | R-454B
214397160 | 1.92 | Yes | Yes | COLEMAN | HRCU-A-CB (Split System: Heat Pump with Remote Outdoor Unit-Air-Source) | Centrally-Ducted | HH824E2S11 | CTF30B5ACS1 | CPLC080B12MP13 | 23000 | 17 | 12 | 9.5 | 23000 | 17900 | 77.83% | 2 | 18100 | R-454B
214397161 | 1.92 | Yes | Yes | LUXAIRE | HRCU-A-CB (Split System: Heat Pump with Remote Outdoor Unit-Air-Source) | Centrally-Ducted | HH824E2S11 | CTF30B5ACS1 | LPLC080B12MP13 | 23000 | 17 | 12 | 9.5 | 23000 | 17900 | 77.83% | 2 | 18100 | R-454B
214397162 | 4.42 | Yes | Yes | COLEMAN | HRCU-A-CB (Split System: Heat Pump with Remote Outdoor Unit-Air-Source) | Centrally-Ducted | HH860E2S11 | CTF60C5CHS1 | TM9Y100C20MP11 | 53000 | 19 | 11 | 8.5 | 54500 | 39000 | 71.56% | 2 | 37600 | R-454B
214397163 | 4.42 | Yes | Yes | LUXAIRE | HRCU-A-CB (Split System: Heat Pump with Remote Outdoor Unit-Air-Source) | Centrally-Ducted | HH860E2S11 | CTF60C5CHS1 | TM9Y100C20MP11 | 53000 | 19 | 11 | 8.5 | 54500 | 39000 | 71.56% | 2 | 37600 | R-454B
214397164 | 4.42 | Yes | Yes | FRASER-JOHNSTON | HRCU-A-CB (Split System: Heat Pump with Remote Outdoor Unit-Air-Source) | Centrally-Ducted | HH860E2S11 | CTF60C5CHS1 | TM9Y100C20MP11 | 53000 | 19 | 11 | 8.5 | 54500 | 39000 | 71.56% | 2 | 37600 | R-454B
214397165 | 4.42 | Yes | Yes | CHAMPION HEATING AND COOLING | HRCU-A-CB (Split System: Heat Pump with Remote Outdoor Unit-Air-Source) | Centrally-Ducted | HH860E2S11 | CTF60C5CHS1 | TM9Y100C20MP11 | 53000 | 19 | 11 | 8.5 | 54500 | 39000 | 71.56% | 2 | 37600 | R-454B
214397166 | 4.42 | Yes | Yes | JOHNSON CONTROLS | HRCU-A-CB (Split System: Heat Pump with Remote Outdoor Unit-Air-Source) | Centrally-Ducted | HH860E2S11 | CTF60C5CHS1 | TM9Y100C20MP11 | 53000 | 19 | 11 | 8.5 | 54500 | 39000 | 71.56% | 2 | 37600 | R-454B
214397167 | 4.42 | Yes | Yes | COLEMAN | HRCU-A-CB (Split System: Heat Pump with Remote Outdoor Unit-Air-Source) | Centrally-Ducted | HH860E2S11 | CTF60D5CHS1+JMC20D2SN1 |  | 53000 | 19 | 12 | 8.5 | 53000 | 38000 | 71.7% | 2 | 36600 | R-454B
214397168 | 4.42 | Yes | Yes | LUXAIRE | HRCU-A-CB (Split System: Heat Pump with Remote Outdoor Unit-Air-Source) | Centrally-Ducted | HH860E2S11 | CTF60D5CHS1+JMC20D2SN1 |  | 53000 | 19 | 12 | 8.5 | 53000 | 38000 | 71.7% | 2 | 36600 | R-454B
214397169 | 4.42 | Yes | Yes | FRASER-JOHNSTON | HRCU-A-CB (Split System: Heat Pump with Remote Outdoor Unit-Air-Source) | Centrally-Ducted | HH860E2S11 | CTF60D5CHS1+JMC20D2SN1 |  | 53000 | 19 | 12 | 8.5 | 53000 | 38000 | 71.7% | 2 | 36600 | R-454B
214397170 | 4.42 | Yes | Yes | CHAMPION HEATING AND COOLING | HRCU-A-CB (Split System: Heat Pump with Remote Outdoor Unit-Air-Source) | Centrally-Ducted | HH860E2S11 | CTF60D5CHS1+JMC20D2SN1 |  | 53000 | 19 | 12 | 8.5 | 53000 | 38000 | 71.7% | 2 | 36600 | R-454B
214397171 | 4.42 | Yes | Yes | JOHNSON CONTROLS | HRCU-A-CB (Split System: Heat Pump with Remote Outdoor Unit-Air-Source) | Centrally-Ducted | HH860E2S11 | CTF60D5CHS1+JMC20D2SN1 |  | 53000 | 19 | 12 | 8.5 | 53000 | 38000 | 71.7% | 2 | 36600 | R-454B
214397172 | 4.5 | Yes | Yes | COLEMAN | HRCU-A-CB (Split System: Heat Pump with Remote Outdoor Unit-Air-Source) | Centrally-Ducted | HH860E2S11 | CTM60D5CHS1+JME18D2SN1 |  | 54000 | 19 | 12 | 9 | 53500 | 38500 | 71.96% | 2 | 36600 | R-454B
214397173 | 4.5 | Yes | Yes | LUXAIRE | HRCU-A-CB (Split System: Heat Pump with Remote Outdoor Unit-Air-Source) | Centrally-Ducted | HH860E2S11 | CTM60D5CHS1+JME18D2SN1 |  | 54000 | 19 | 12 | 9 | 53500 | 38500 | 71.96% | 2 | 36600 | R-454B
214397174 | 4.5 | Yes | Yes | FRASER-JOHNSTON | HRCU-A-CB (Split System: Heat Pump with Remote Outdoor Unit-Air-Source) | Centrally-Ducted | HH860E2S11 | CTM60D5CHS1+JME18D2SN1 |  | 54000 | 19 | 12 | 9 | 53500 | 38500 | 71.96% | 2 | 36600 | R-454B
214397175 | 4.5 | Yes | Yes | CHAMPION HEATING AND COOLING | HRCU-A-CB (Split System: Heat Pump with Remote Outdoor Unit-Air-Source) | Centrally-Ducted | HH860E2S11 | CTM60D5CHS1+JME18D2SN1 |  | 54000 | 19 | 12 | 9 | 53500 | 38500 | 71.96% | 2 | 36600 | R-454B
214397176 | 4.5 | Yes | Yes | JOHNSON CONTROLS | HRCU-A-CB (Split System: Heat Pump with Remote Outdoor Unit-Air-Source) | Centrally-Ducted | HH860E2S11 | CTM60D5CHS1+JME18D2SN1 |  | 54000 | 19 | 12 | 9 | 53500 | 38500 | 71.96% | 2 | 36600 | R-454B
214397177 | 4.5 | Yes | Yes | COLEMAN | HRCU-A-CB (Split System: Heat Pump with Remote Outdoor Unit-Air-Source) | Centrally-Ducted | HH860E2S11 | CTM60D5CHS1 | TM9V120D20MP12 | 54000 | 19 | 11 | 9 | 54000 | 39000 | 72.22% | 2 | 37400 | R-454B
214397178 | 4.5 | Yes | Yes | LUXAIRE | HRCU-A-CB (Split System: Heat Pump with Remote Outdoor Unit-Air-Source) | Centrally-Ducted | HH860E2S11 | CTM60D5CHS1 | TM9V120D20MP12 | 54000 | 19 | 11 | 9 | 54000 | 39000 | 72.22% | 2 | 37400 | R-454B
214397179 | 4.5 | Yes | Yes | FRASER-JOHNSTON | HRCU-A-CB (Split System: Heat Pump with Remote Outdoor Unit-Air-Source) | Centrally-Ducted | HH860E2S11 | CTM60D5CHS1 | TM9V120D20MP12 | 54000 | 19 | 11 | 9 | 54000 | 39000 | 72.22% | 2 | 37400 | R-454B
214397180 | 4.5 | Yes | Yes | CHAMPION HEATING AND COOLING | HRCU-A-CB (Split System: Heat Pump with Remote Outdoor Unit-Air-Source) | Centrally-Ducted | HH860E2S11 | CTM60D5CHS1 | TM9V120D20MP12 | 54000 | 19 | 11 | 9 | 54000 | 39000 | 72.22% | 2 | 37400 | R-454B
214397181 | 4.5 | Yes | Yes | JOHNSON CONTROLS | HRCU-A-CB (Split System: Heat Pump with Remote Outdoor Unit-Air-Source) | Centrally-Ducted | HH860E2S11 | CTM60D5CHS1 | TM9V120D20MP12 | 54000 | 19 | 11 | 9 | 54000 | 39000 | 72.22% | 2 | 37400 | R-454B
214397182 | 4.5 | Yes | Yes | COLEMAN | HRCU-A-CB (Split System: Heat Pump with Remote Outdoor Unit-Air-Source) | Centrally-Ducted | HH860E2S11 | CTM60D5CHS1 | TP9C120D20MP13 | 54000 | 19 | 11 | 9 | 54000 | 39000 | 72.22% | 2 | 37400 | R-454B
214397183 | 4.5 | Yes | Yes | LUXAIRE | HRCU-A-CB (Split System: Heat Pump with Remote Outdoor Unit-Air-Source) | Centrally-Ducted | HH860E2S11 | CTM60D5CHS1 | TP9C120D20MP13 | 54000 | 19 | 11 | 9 | 54000 | 39000 | 72.22% | 2 | 37400 | R-454B
214397184 | 4.5 | Yes | Yes | FRASER-JOHNSTON | HRCU-A-CB (Split System: Heat Pump with Remote Outdoor Unit-Air-Source) | Centrally-Ducted | HH860E2S11 | CTM60D5CHS1 | TP9C120D20MP13 | 54000 | 19 | 11 | 9 | 54000 | 39000 | 72.22% | 2 | 37400 | R-454B
214397185 | 4.5 | Yes | Yes | CHAMPION HEATING AND COOLING | HRCU-A-CB (Split System: Heat Pump with Remote Outdoor Unit-Air-Source) | Centrally-Ducted | HH860E2S11 | CTM60D5CHS1 | TP9C120D20MP13 | 54000 | 19 | 11 | 9 | 54000 | 39000 | 72.22% | 2 | 37400 | R-454B
214397186 | 4.5 | Yes | Yes | JOHNSON CONTROLS | HRCU-A-CB (Split System: Heat Pump with Remote Outdoor Unit-Air-Source) | Centrally-Ducted | HH860E2S11 | CTM60D5CHS1 | TP9C120D20MP13 | 54000 | 19 | 11 | 9 | 54000 | 39000 | 72.22% | 2 | 37400 | R-454B
214397187 | 4.5 | Yes | Yes | COLEMAN | HRCU-A-CB (Split System: Heat Pump with Remote Outdoor Unit-Air-Source) | Centrally-Ducted | HH860E2S11 | CTM60D5CHS1 | CP9C120D20MP13 | 54000 | 19 | 11 | 9 | 54000 | 39000 | 72.22% | 2 | 37400 | R-454B
214397188 | 4.5 | Yes | Yes | LUXAIRE | HRCU-A-CB (Split System: Heat Pump with Remote Outdoor Unit-Air-Source) | Centrally-Ducted | HH860E2S11 | CTM60D5CHS1 | LP9C120D20MP13 | 54000 | 19 | 11 | 9 | 54000 | 39000 | 72.22% | 2 | 37400 | R-454B
214397189 | 4.5 | Yes | Yes | COLEMAN | HRCU-A-CB (Split System: Heat Pump with Remote Outdoor Unit-Air-Source) | Centrally-Ducted | HH860E2S11 | CTF60C5CHS1 | TM9E100C20MP12 | 54000 | 19 | 11 | 8.5 | 55000 | 39500 | 71.82% | 2 | 38000 | R-454B
214397190 | 4.5 | Yes | Yes | LUXAIRE | HRCU-A-CB (Split System: Heat Pump with Remote Outdoor Unit-Air-Source) | Centrally-Ducted | HH860E2S11 | CTF60C5CHS1 | TM9E100C20MP12 | 54000 | 19 | 11 | 8.5 | 55000 | 39500 | 71.82% | 2 | 38000 | R-454B
214397191 | 4.5 | Yes | Yes | FRASER-JOHNSTON | HRCU-A-CB (Split System: Heat Pump with Remote Outdoor Unit-Air-Source) | Centrally-Ducted | HH860E2S11 | CTF60C5CHS1 | TM9E100C20MP12 | 54000 | 19 | 11 | 8.5 | 55000 | 39500 | 71.82% | 2 | 38000 | R-454B
214397192 | 4.5 | Yes | Yes | CHAMPION HEATING AND COOLING | HRCU-A-CB (Split System: Heat Pump with Remote Outdoor Unit-Air-Source) | Centrally-Ducted | HH860E2S11 | CTF60C5CHS1 | TM9E100C20MP12 | 54000 | 19 | 11 | 8.5 | 55000 | 39500 | 71.82% | 2 | 38000 | R-454B
214397193 | 4.5 | Yes | Yes | JOHNSON CONTROLS | HRCU-A-CB (Split System: Heat Pump with Remote Outdoor Unit-Air-Source) | Centrally-Ducted | HH860E2S11 | CTF60C5CHS1 | TM9E100C20MP12 | 54000 | 19 | 11 | 8.5 | 55000 | 39500 | 71.82% | 2 | 38000 | R-454B
214397194 | 4.46 | Yes | Yes | COLEMAN | HRCU-A-CB (Split System: Heat Pump with Remote Outdoor Unit-Air-Source) | Centrally-Ducted | HH860E2S11 | CTF60D5CHS1 | TM9E120D20MP12 | 53500 | 19 | 11 | 8.5 | 54500 | 39500 | 72.48% | 2 | 37800 | R-454B
214397195 | 4.46 | Yes | Yes | LUXAIRE | HRCU-A-CB (Split System: Heat Pump with Remote Outdoor Unit-Air-Source) | Centrally-Ducted | HH860E2S11 | CTF60D5CHS1 | TM9E120D20MP12 | 53500 | 19 | 11 | 8.5 | 54500 | 39500 | 72.48% | 2 | 37800 | R-454B
214397196 | 4.46 | Yes | Yes | FRASER-JOHNSTON | HRCU-A-CB (Split System: Heat Pump with Remote Outdoor Unit-Air-Source) | Centrally-Ducted | HH860E2S11 | CTF60D5CHS1 | TM9E120D20MP12 | 53500 | 19 | 11 | 8.5 | 54500 | 39500 | 72.48% | 2 | 37800 | R-454B
214397197 | 4.46 | Yes | Yes | CHAMPION HEATING AND COOLING | HRCU-A-CB (Split System: Heat Pump with Remote Outdoor Unit-Air-Source) | Centrally-Ducted | HH860E2S11 | CTF60D5CHS1 | TM9E120D20MP12 | 53500 | 19 | 11 | 8.5 | 54500 | 39500 | 72.48% | 2 | 37800 | R-454B
214397198 | 4.46 | Yes | Yes | JOHNSON CONTROLS | HRCU-A-CB (Split System: Heat Pump with Remote Outdoor Unit-Air-Source) | Centrally-Ducted | HH860E2S11 | CTF60D5CHS1 | TM9E120D20MP12 | 53500 | 19 | 11 | 8.5 | 54500 | 39500 | 72.48% | 2 | 37800 | R-454B
214397199 | 4.5 | Yes | Yes | COLEMAN | HRCU-A-CB (Split System: Heat Pump with Remote Outdoor Unit-Air-Source) | Centrally-Ducted | HH860E2S11 | JHE60D5CH2SS1 |  | 54000 | 19 | 12 | 9 | 53500 | 38500 | 71.96% | 2 | 36800 | R-454B
214397200 | 4.5 | Yes | Yes | LUXAIRE | HRCU-A-CB (Split System: Heat Pump with Remote Outdoor Unit-Air-Source) | Centrally-Ducted | HH860E2S11 | JHE60D5CH2SS1 |  | 54000 | 19 | 12 | 9 | 53500 | 38500 | 71.96% | 2 | 36800 | R-454B
214397201 | 4.5 | Yes | Yes | FRASER-JOHNSTON | HRCU-A-CB (Split System: Heat Pump with Remote Outdoor Unit-Air-Source) | Centrally-Ducted | HH860E2S11 | JHE60D5CH2SS1 |  | 54000 | 19 | 12 | 9 | 53500 | 38500 | 71.96% | 2 | 36800 | R-454B
214397202 | 4.5 | Yes | Yes | CHAMPION HEATING AND COOLING | HRCU-A-CB (Split System: Heat Pump with Remote Outdoor Unit-Air-Source) | Centrally-Ducted | HH860E2S11 | JHE60D5CH2SS1 |  | 54000 | 19 | 12 | 9 | 53500 | 38500 | 71.96% | 2 | 36800 | R-454B
214397203 | 4.5 | Yes | Yes | JOHNSON CONTROLS | HRCU-A-CB (Split System: Heat Pump with Remote Outdoor Unit-Air-Source) | Centrally-Ducted | HH860E2S11 | JHE60D5CH2SS1 |  | 54000 | 19 | 12 | 9 | 53500 | 38500 | 71.96% | 2 | 36800 | R-454B
214397204 | 4.42 | Yes | Yes | COLEMAN | HRCU-A-CB (Split System: Heat Pump with Remote Outdoor Unit-Air-Source) | Centrally-Ducted | HH860E2S11 | CTF60D5CJS1+JMET18DS2N1 |  | 53000 | 19 | 11 | 9 | 54000 | 39000 | 72.22% | 2 | 37200 | R-454B
214397205 | 4.42 | Yes | Yes | LUXAIRE | HRCU-A-CB (Split System: Heat Pump with Remote Outdoor Unit-Air-Source) | Centrally-Ducted | HH860E2S11 | CTF60D5CJS1+JMET18DS2N1 |  | 53000 | 19 | 11 | 9 | 54000 | 39000 | 72.22% | 2 | 37200 | R-454B
214397206 | 4.42 | Yes | Yes | FRASER-JOHNSTON | HRCU-A-CB (Split System: Heat Pump with Remote Outdoor Unit-Air-Source) | Centrally-Ducted | HH860E2S11 | CTF60D5CJS1+JMET18DS2N1 |  | 53000 | 19 | 11 | 9 | 54000 | 39000 | 72.22% | 2 | 37200 | R-454B
214397207 | 4.42 | Yes | Yes | CHAMPION HEATING AND COOLING | HRCU-A-CB (Split System: Heat Pump with Remote Outdoor Unit-Air-Source) | Centrally-Ducted | HH860E2S11 | CTF60D5CJS1+JMET18DS2N1 |  | 53000 | 19 | 11 | 9 | 54000 | 39000 | 72.22% | 2 | 37200 | R-454B
214397208 | 4.42 | Yes | Yes | JOHNSON CONTROLS | HRCU-A-CB (Split System: Heat Pump with Remote Outdoor Unit-Air-Source) | Centrally-Ducted | HH860E2S11 | CTF60D5CJS1+JMET18DS2N1 |  | 53000 | 19 | 11 | 9 | 54000 | 39000 | 72.22% | 2 | 37200 | R-454B
214397209 | 4.46 | Yes | Yes | COLEMAN | HRCU-A-CB (Split System: Heat Pump with Remote Outdoor Unit-Air-Source) | Centrally-Ducted | HH860E2S11 | CTM60D5CJS1+JME18D2SN1 |  | 53500 | 19 | 11 | 9 | 54000 | 39000 | 72.22% | 2 | 37200 | R-454B
214397210 | 4.46 | Yes | Yes | LUXAIRE | HRCU-A-CB (Split System: Heat Pump with Remote Outdoor Unit-Air-Source) | Centrally-Ducted | HH860E2S11 | CTM60D5CJS1+JME18D2SN1 |  | 53500 | 19 | 11 | 9 | 54000 | 39000 | 72.22% | 2 | 37200 | R-454B
214397211 | 4.46 | Yes | Yes | FRASER-JOHNSTON | HRCU-A-CB (Split System: Heat Pump with Remote Outdoor Unit-Air-Source) | Centrally-Ducted | HH860E2S11 | CTM60D5CJS1+JME18D2SN1 |  | 53500 | 19 | 11 | 9 | 54000 | 39000 | 72.22% | 2 | 37200 | R-454B
214397212 | 4.46 | Yes | Yes | CHAMPION HEATING AND COOLING | HRCU-A-CB (Split System: Heat Pump with Remote Outdoor Unit-Air-Source) | Centrally-Ducted | HH860E2S11 | CTM60D5CJS1+JME18D2SN1 |  | 53500 | 19 | 11 | 9 | 54000 | 39000 | 72.22% | 2 | 37200 | R-454B
214397213 | 4.46 | Yes | Yes | JOHNSON CONTROLS | HRCU-A-CB (Split System: Heat Pump with Remote Outdoor Unit-Air-Source) | Centrally-Ducted | HH860E2S11 | CTM60D5CJS1+JME18D2SN1 |  | 53500 | 19 | 11 | 9 | 54000 | 39000 | 72.22% | 2 | 37200 | R-454B
214397214 | 2.83 | Yes | Yes | COLEMAN | HRCU-A-CB (Split System: Heat Pump with Remote Outdoor Unit-Air-Source) | Centrally-Ducted | HH836E2S11 | CTF48C5CFS1+JME12C2SN1 |  | 34000 | 19 | 11.7 | 9 | 31400 | 25200 | 80.25% | 2 | 25800 | R-454B
214397215 | 2.83 | Yes | Yes | LUXAIRE | HRCU-A-CB (Split System: Heat Pump with Remote Outdoor Unit-Air-Source) | Centrally-Ducted | HH836E2S11 | CTF48C5CFS1+JME12C2SN1 |  | 34000 | 19 | 11.7 | 9 | 31400 | 25200 | 80.25% | 2 | 25800 | R-454B
214397216 | 2.83 | Yes | Yes | FRASER-JOHNSTON | HRCU-A-CB (Split System: Heat Pump with Remote Outdoor Unit-Air-Source) | Centrally-Ducted | HH836E2S11 | CTF48C5CFS1+JME12C2SN1 |  | 34000 | 19 | 11.7 | 9 | 31400 | 25200 | 80.25% | 2 | 25800 | R-454B
214397217 | 2.83 | Yes | Yes | CHAMPION HEATING AND COOLING | HRCU-A-CB (Split System: Heat Pump with Remote Outdoor Unit-Air-Source) | Centrally-Ducted | HH836E2S11 | CTF48C5CFS1+JME12C2SN1 |  | 34000 | 19 | 11.7 | 9 | 31400 | 25200 | 80.25% | 2 | 25800 | R-454B
214397218 | 2.83 | Yes | Yes | JOHNSON CONTROLS | HRCU-A-CB (Split System: Heat Pump with Remote Outdoor Unit-Air-Source) | Centrally-Ducted | HH836E2S11 | CTF48C5CFS1+JME12C2SN1 |  | 34000 | 19 | 11.7 | 9 | 31400 | 25200 | 80.25% | 2 | 25800 | R-454B
214397219 | 2.78 | Yes | Yes | COLEMAN | HRCU-A-CB (Split System: Heat Pump with Remote Outdoor Unit-Air-Source) | Centrally-Ducted | HH836E2S11 | CTM48C5CFS1 | TL9E080C16UH11 | 33400 | 18 | 11 | 9 | 31600 | 25400 | 80.38% | 2 | 26000 | R-454B
214397220 | 2.78 | Yes | Yes | LUXAIRE | HRCU-A-CB (Split System: Heat Pump with Remote Outdoor Unit-Air-Source) | Centrally-Ducted | HH836E2S11 | CTM48C5CFS1 | TL9E080C16UH11 | 33400 | 18 | 11 | 9 | 31600 | 25400 | 80.38% | 2 | 26000 | R-454B
214397221 | 2.78 | Yes | Yes | FRASER-JOHNSTON | HRCU-A-CB (Split System: Heat Pump with Remote Outdoor Unit-Air-Source) | Centrally-Ducted | HH836E2S11 | CTM48C5CFS1 | TL9E080C16UH11 | 33400 | 18 | 11 | 9 | 31600 | 25400 | 80.38% | 2 | 26000 | R-454B
214397222 | 2.78 | Yes | Yes | CHAMPION HEATING AND COOLING | HRCU-A-CB (Split System: Heat Pump with Remote Outdoor Unit-Air-Source) | Centrally-Ducted | HH836E2S11 | CTM48C5CFS1 | TL9E080C16UH11 | 33400 | 18 | 11 | 9 | 31600 | 25400 | 80.38% | 2 | 26000 | R-454B
214397223 | 2.78 | Yes | Yes | JOHNSON CONTROLS | HRCU-A-CB (Split System: Heat Pump with Remote Outdoor Unit-Air-Source) | Centrally-Ducted | HH836E2S11 | CTM48C5CFS1 | TL9E080C16UH11 | 33400 | 18 | 11 | 9 | 31600 | 25400 | 80.38% | 2 | 26000 | R-454B
214397224 | 2.78 | Yes | Yes | COLEMAN | HRCU-A-CB (Split System: Heat Pump with Remote Outdoor Unit-Air-Source) | Centrally-Ducted | HH836E2S11 | CTM36C5CDS1 | TM8Y120C20MP11 | 33400 | 17 | 11.7 | 8.5 | 30800 | 25200 | 81.82% | 2 | 27200 | R-454B
214397225 | 2.78 | Yes | Yes | LUXAIRE | HRCU-A-CB (Split System: Heat Pump with Remote Outdoor Unit-Air-Source) | Centrally-Ducted | HH836E2S11 | CTM36C5CDS1 | TM8Y120C20MP11 | 33400 | 17 | 11.7 | 8.5 | 30800 | 25200 | 81.82% | 2 | 27200 | R-454B
214397226 | 2.78 | Yes | Yes | FRASER-JOHNSTON | HRCU-A-CB (Split System: Heat Pump with Remote Outdoor Unit-Air-Source) | Centrally-Ducted | HH836E2S11 | CTM36C5CDS1 | TM8Y120C20MP11 | 33400 | 17 | 11.7 | 8.5 | 30800 | 25200 | 81.82% | 2 | 27200 | R-454B
214397227 | 2.78 | Yes | Yes | CHAMPION HEATING AND COOLING | HRCU-A-CB (Split System: Heat Pump with Remote Outdoor Unit-Air-Source) | Centrally-Ducted | HH836E2S11 | CTM36C5CDS1 | TM8Y120C20MP11 | 33400 | 17 | 11.7 | 8.5 | 30800 | 25200 | 81.82% | 2 | 27200 | R-454B
214397228 | 2.78 | Yes | Yes | JOHNSON CONTROLS | HRCU-A-CB (Split System: Heat Pump with Remote Outdoor Unit-Air-Source) | Centrally-Ducted | HH836E2S11 | CTM36C5CDS1 | TM8Y120C20MP11 | 33400 | 17 | 11.7 | 8.5 | 30800 | 25200 | 81.82% | 2 | 27200 | R-454B
214397229 | 2.78 | Yes | Yes | COLEMAN | HRCU-A-CB (Split System: Heat Pump with Remote Outdoor Unit-Air-Source) | Centrally-Ducted | HH836E2S11 | CTM36C5CDS1 | TM8Y100C20MP11 | 33400 | 17 | 11.7 | 8.5 | 30800 | 25200 | 81.82% | 2 | 27200 | R-454B
214397230 | 2.78 | Yes | Yes | LUXAIRE | HRCU-A-CB (Split System: Heat Pump with Remote Outdoor Unit-Air-Source) | Centrally-Ducted | HH836E2S11 | CTM36C5CDS1 | TM8Y100C20MP11 | 33400 | 17 | 11.7 | 8.5 | 30800 | 25200 | 81.82% | 2 | 27200 | R-454B
214397231 | 2.78 | Yes | Yes | FRASER-JOHNSTON | HRCU-A-CB (Split System: Heat Pump with Remote Outdoor Unit-Air-Source) | Centrally-Ducted | HH836E2S11 | CTM36C5CDS1 | TM8Y100C20MP11 | 33400 | 17 | 11.7 | 8.5 | 30800 | 25200 | 81.82% | 2 | 27200 | R-454B
214397232 | 2.78 | Yes | Yes | CHAMPION HEATING AND COOLING | HRCU-A-CB (Split System: Heat Pump with Remote Outdoor Unit-Air-Source) | Centrally-Ducted | HH836E2S11 | CTM36C5CDS1 | TM8Y100C20MP11 | 33400 | 17 | 11.7 | 8.5 | 30800 | 25200 | 81.82% | 2 | 27200 | R-454B
214397233 | 2.78 | Yes | Yes | JOHNSON CONTROLS | HRCU-A-CB (Split System: Heat Pump with Remote Outdoor Unit-Air-Source) | Centrally-Ducted | HH836E2S11 | CTM36C5CDS1 | TM8Y100C20MP11 | 33400 | 17 | 11.7 | 8.5 | 30800 | 25200 | 81.82% | 2 | 27200 | R-454B
214397234 | 2.85 | Yes | Yes | COLEMAN | HRCU-A-CB (Split System: Heat Pump with Remote Outdoor Unit-Air-Source) | Centrally-Ducted | HH836E2S11 | CTF36C5CDS1+JMET16CS2N1 |  | 34200 | 19 | 11.7 | 9 | 31400 | 25600 | 81.53% | 2 | 27800 | R-454B
214397235 | 2.85 | Yes | Yes | LUXAIRE | HRCU-A-CB (Split System: Heat Pump with Remote Outdoor Unit-Air-Source) | Centrally-Ducted | HH836E2S11 | CTF36C5CDS1+JMET16CS2N1 |  | 34200 | 19 | 11.7 | 9 | 31400 | 25600 | 81.53% | 2 | 27800 | R-454B
214397236 | 2.85 | Yes | Yes | FRASER-JOHNSTON | HRCU-A-CB (Split System: Heat Pump with Remote Outdoor Unit-Air-Source) | Centrally-Ducted | HH836E2S11 | CTF36C5CDS1+JMET16CS2N1 |  | 34200 | 19 | 11.7 | 9 | 31400 | 25600 | 81.53% | 2 | 27800 | R-454B
214397237 | 2.85 | Yes | Yes | CHAMPION HEATING AND COOLING | HRCU-A-CB (Split System: Heat Pump with Remote Outdoor Unit-Air-Source) | Centrally-Ducted | HH836E2S11 | CTF36C5CDS1+JMET16CS2N1 |  | 34200 | 19 | 11.7 | 9 | 31400 | 25600 | 81.53% | 2 | 27800 | R-454B
214397238 | 2.85 | Yes | Yes | JOHNSON CONTROLS | HRCU-A-CB (Split System: Heat Pump with Remote Outdoor Unit-Air-Source) | Centrally-Ducted | HH836E2S11 | CTF36C5CDS1+JMET16CS2N1 |  | 34200 | 19 | 11.7 | 9 | 31400 | 25600 | 81.53% | 2 | 27800 | R-454B
214397239 | 2.77 | Yes | Yes | COLEMAN | HRCU-A-CB (Split System: Heat Pump with Remote Outdoor Unit-Air-Source) | Centrally-Ducted | HH836E2S11 | CTF36B5CDS1 | TM8E100B12MP11 | 33200 | 18 | 11 | 8.5 | 31200 | 25200 | 80.77% | 2 | 27200 | R-454B
214397240 | 2.77 | Yes | Yes | LUXAIRE | HRCU-A-CB (Split System: Heat Pump with Remote Outdoor Unit-Air-Source) | Centrally-Ducted | HH836E2S11 | CTF36B5CDS1 | TM8E100B12MP11 | 33200 | 18 | 11 | 8.5 | 31200 | 25200 | 80.77% | 2 | 27200 | R-454B
214397241 | 2.77 | Yes | Yes | FRASER-JOHNSTON | HRCU-A-CB (Split System: Heat Pump with Remote Outdoor Unit-Air-Source) | Centrally-Ducted | HH836E2S11 | CTF36B5CDS1 | TM8E100B12MP11 | 33200 | 18 | 11 | 8.5 | 31200 | 25200 | 80.77% | 2 | 27200 | R-454B
214397242 | 2.77 | Yes | Yes | CHAMPION HEATING AND COOLING | HRCU-A-CB (Split System: Heat Pump with Remote Outdoor Unit-Air-Source) | Centrally-Ducted | HH836E2S11 | CTF36B5CDS1 | TM8E100B12MP11 | 33200 | 18 | 11 | 8.5 | 31200 | 25200 | 80.77% | 2 | 27200 | R-454B
214397243 | 2.77 | Yes | Yes | JOHNSON CONTROLS | HRCU-A-CB (Split System: Heat Pump with Remote Outdoor Unit-Air-Source) | Centrally-Ducted | HH836E2S11 | CTF36B5CDS1 | TM8E100B12MP11 | 33200 | 18 | 11 | 8.5 | 31200 | 25200 | 80.77% | 2 | 27200 | R-454B
214397244 | 2.77 | Yes | Yes | COLEMAN | HRCU-A-CB (Split System: Heat Pump with Remote Outdoor Unit-Air-Source) | Centrally-Ducted | HH836E2S11 | CTF36B5CDS1 | TMLE100B12MP11 | 33200 | 18 | 11 | 8.5 | 31200 | 25200 | 80.77% | 2 | 27200 | R-454B
214397245 | 2.77 | Yes | Yes | LUXAIRE | HRCU-A-CB (Split System: Heat Pump with Remote Outdoor Unit-Air-Source) | Centrally-Ducted | HH836E2S11 | CTF36B5CDS1 | TMLE100B12MP11 | 33200 | 18 | 11 | 8.5 | 31200 | 25200 | 80.77% | 2 | 27200 | R-454B
214397246 | 2.77 | Yes | Yes | FRASER-JOHNSTON | HRCU-A-CB (Split System: Heat Pump with Remote Outdoor Unit-Air-Source) | Centrally-Ducted | HH836E2S11 | CTF36B5CDS1 | TMLE100B12MP11 | 33200 | 18 | 11 | 8.5 | 31200 | 25200 | 80.77% | 2 | 27200 | R-454B
214397247 | 2.77 | Yes | Yes | CHAMPION HEATING AND COOLING | HRCU-A-CB (Split System: Heat Pump with Remote Outdoor Unit-Air-Source) | Centrally-Ducted | HH836E2S11 | CTF36B5CDS1 | TMLE100B12MP11 | 33200 | 18 | 11 | 8.5 | 31200 | 25200 | 80.77% | 2 | 27200 | R-454B
214397248 | 2.77 | Yes | Yes | JOHNSON CONTROLS | HRCU-A-CB (Split System: Heat Pump with Remote Outdoor Unit-Air-Source) | Centrally-Ducted | HH836E2S11 | CTF36B5CDS1 | TMLE100B12MP11 | 33200 | 18 | 11 | 8.5 | 31200 | 25200 | 80.77% | 2 | 27200 | R-454B
214397249 | 2.88 | Yes | Yes | COLEMAN | HRCU-A-CB (Split System: Heat Pump with Remote Outdoor Unit-Air-Source) | Centrally-Ducted | HH836E2S11 | CTF36C5CDS1+JME16C2SN1 |  | 34600 | 19 | 12 | 9 | 31600 | 26000 | 82.28% | 2 | 28200 | R-454B
214397250 | 2.88 | Yes | Yes | LUXAIRE | HRCU-A-CB (Split System: Heat Pump with Remote Outdoor Unit-Air-Source) | Centrally-Ducted | HH836E2S11 | CTF36C5CDS1+JME16C2SN1 |  | 34600 | 19 | 12 | 9 | 31600 | 26000 | 82.28% | 2 | 28200 | R-454B
214397251 | 2.88 | Yes | Yes | FRASER-JOHNSTON | HRCU-A-CB (Split System: Heat Pump with Remote Outdoor Unit-Air-Source) | Centrally-Ducted | HH836E2S11 | CTF36C5CDS1+JME16C2SN1 |  | 34600 | 19 | 12 | 9 | 31600 | 26000 | 82.28% | 2 | 28200 | R-454B
214397252 | 2.88 | Yes | Yes | CHAMPION HEATING AND COOLING | HRCU-A-CB (Split System: Heat Pump with Remote Outdoor Unit-Air-Source) | Centrally-Ducted | HH836E2S11 | CTF36C5CDS1+JME16C2SN1 |  | 34600 | 19 | 12 | 9 | 31600 | 26000 | 82.28% | 2 | 28200 | R-454B
214397253 | 2.88 | Yes | Yes | JOHNSON CONTROLS | HRCU-A-CB (Split System: Heat Pump with Remote Outdoor Unit-Air-Source) | Centrally-Ducted | HH836E2S11 | CTF36C5CDS1+JME16C2SN1 |  | 34600 | 19 | 12 | 9 | 31600 | 26000 | 82.28% | 2 | 28200 | R-454B
214397254 | 2.78 | Yes | Yes | COLEMAN | HRCU-A-CB (Split System: Heat Pump with Remote Outdoor Unit-Air-Source) | Centrally-Ducted | HH836E2S11 | CTF36B5CDS1 | TM9Y080B12MP11 | 33400 | 18 | 11 | 8.5 | 31400 | 25600 | 81.53% | 2 | 27800 | R-454B
214397255 | 2.78 | Yes | Yes | LUXAIRE | HRCU-A-CB (Split System: Heat Pump with Remote Outdoor Unit-Air-Source) | Centrally-Ducted | HH836E2S11 | CTF36B5CDS1 | TM9Y080B12MP11 | 33400 | 18 | 11 | 8.5 | 31400 | 25600 | 81.53% | 2 | 27800 | R-454B
214397256 | 2.78 | Yes | Yes | FRASER-JOHNSTON | HRCU-A-CB (Split System: Heat Pump with Remote Outdoor Unit-Air-Source) | Centrally-Ducted | HH836E2S11 | CTF36B5CDS1 | TM9Y080B12MP11 | 33400 | 18 | 11 | 8.5 | 31400 | 25600 | 81.53% | 2 | 27800 | R-454B
214397257 | 2.78 | Yes | Yes | CHAMPION HEATING AND COOLING | HRCU-A-CB (Split System: Heat Pump with Remote Outdoor Unit-Air-Source) | Centrally-Ducted | HH836E2S11 | CTF36B5CDS1 | TM9Y080B12MP11 | 33400 | 18 | 11 | 8.5 | 31400 | 25600 | 81.53% | 2 | 27800 | R-454B
214397258 | 2.78 | Yes | Yes | JOHNSON CONTROLS | HRCU-A-CB (Split System: Heat Pump with Remote Outdoor Unit-Air-Source) | Centrally-Ducted | HH836E2S11 | CTF36B5CDS1 | TM9Y080B12MP11 | 33400 | 18 | 11 | 8.5 | 31400 | 25600 | 81.53% | 2 | 27800 | R-454B
214397259 | 2.78 | Yes | Yes | COLEMAN | HRCU-A-CB (Split System: Heat Pump with Remote Outdoor Unit-Air-Source) | Centrally-Ducted | HH836E2S11 | CTF36B5CDS1 | TM8Y080B12MP11 | 33400 | 18 | 11 | 8.5 | 31200 | 25600 | 82.05% | 2 | 27800 | R-454B
214397260 | 2.78 | Yes | Yes | LUXAIRE | HRCU-A-CB (Split System: Heat Pump with Remote Outdoor Unit-Air-Source) | Centrally-Ducted | HH836E2S11 | CTF36B5CDS1 | TM8Y080B12MP11 | 33400 | 18 | 11 | 8.5 | 31200 | 25600 | 82.05% | 2 | 27800 | R-454B
214397261 | 2.78 | Yes | Yes | FRASER-JOHNSTON | HRCU-A-CB (Split System: Heat Pump with Remote Outdoor Unit-Air-Source) | Centrally-Ducted | HH836E2S11 | CTF36B5CDS1 | TM8Y080B12MP11 | 33400 | 18 | 11 | 8.5 | 31200 | 25600 | 82.05% | 2 | 27800 | R-454B
214397262 | 2.78 | Yes | Yes | CHAMPION HEATING AND COOLING | HRCU-A-CB (Split System: Heat Pump with Remote Outdoor Unit-Air-Source) | Centrally-Ducted | HH836E2S11 | CTF36B5CDS1 | TM8Y080B12MP11 | 33400 | 18 | 11 | 8.5 | 31200 | 25600 | 82.05% | 2 | 27800 | R-454B
214397263 | 2.78 | Yes | Yes | JOHNSON CONTROLS | HRCU-A-CB (Split System: Heat Pump with Remote Outdoor Unit-Air-Source) | Centrally-Ducted | HH836E2S11 | CTF36B5CDS1 | TM8Y080B12MP11 | 33400 | 18 | 11 | 8.5 | 31200 | 25600 | 82.05% | 2 | 27800 | R-454B
214397264 | 2.78 | Yes | Yes | COLEMAN | HRCU-A-CB (Split System: Heat Pump with Remote Outdoor Unit-Air-Source) | Centrally-Ducted | HH836E2S11 | CTF36C5CDS1 | TM9Y100C16MP11 | 33400 | 18 | 11 | 9 | 31000 | 25200 | 81.29% | 2 | 27200 | R-454B
214397265 | 2.78 | Yes | Yes | LUXAIRE | HRCU-A-CB (Split System: Heat Pump with Remote Outdoor Unit-Air-Source) | Centrally-Ducted | HH836E2S11 | CTF36C5CDS1 | TM9Y100C16MP11 | 33400 | 18 | 11 | 9 | 31000 | 25200 | 81.29% | 2 | 27200 | R-454B
214397266 | 2.78 | Yes | Yes | FRASER-JOHNSTON | HRCU-A-CB (Split System: Heat Pump with Remote Outdoor Unit-Air-Source) | Centrally-Ducted | HH836E2S11 | CTF36C5CDS1 | TM9Y100C16MP11 | 33400 | 18 | 11 | 9 | 31000 | 25200 | 81.29% | 2 | 27200 | R-454B
214397267 | 2.78 | Yes | Yes | CHAMPION HEATING AND COOLING | HRCU-A-CB (Split System: Heat Pump with Remote Outdoor Unit-Air-Source) | Centrally-Ducted | HH836E2S11 | CTF36C5CDS1 | TM9Y100C16MP11 | 33400 | 18 | 11 | 9 | 31000 | 25200 | 81.29% | 2 | 27200 | R-454B
214397268 | 2.78 | Yes | Yes | JOHNSON CONTROLS | HRCU-A-CB (Split System: Heat Pump with Remote Outdoor Unit-Air-Source) | Centrally-Ducted | HH836E2S11 | CTF36C5CDS1 | TM9Y100C16MP11 | 33400 | 18 | 11 | 9 | 31000 | 25200 | 81.29% | 2 | 27200 | R-454B
214397269 | 2.82 | Yes | Yes | COLEMAN | HRCU-A-CB (Split System: Heat Pump with Remote Outdoor Unit-Air-Source) | Centrally-Ducted | HH836E2S11 | CTF36C5CDS1 | TM9V080C16MP12 | 33800 | 18 | 11 | 8.5 | 31800 | 26000 | 81.76% | 2 | 28200 | R-454B
214397270 | 2.82 | Yes | Yes | LUXAIRE | HRCU-A-CB (Split System: Heat Pump with Remote Outdoor Unit-Air-Source) | Centrally-Ducted | HH836E2S11 | CTF36C5CDS1 | TM9V080C16MP12 | 33800 | 18 | 11 | 8.5 | 31800 | 26000 | 81.76% | 2 | 28200 | R-454B
214397271 | 2.82 | Yes | Yes | FRASER-JOHNSTON | HRCU-A-CB (Split System: Heat Pump with Remote Outdoor Unit-Air-Source) | Centrally-Ducted | HH836E2S11 | CTF36C5CDS1 | TM9V080C16MP12 | 33800 | 18 | 11 | 8.5 | 31800 | 26000 | 81.76% | 2 | 28200 | R-454B
214397272 | 2.82 | Yes | Yes | CHAMPION HEATING AND COOLING | HRCU-A-CB (Split System: Heat Pump with Remote Outdoor Unit-Air-Source) | Centrally-Ducted | HH836E2S11 | CTF36C5CDS1 | TM9V080C16MP12 | 33800 | 18 | 11 | 8.5 | 31800 | 26000 | 81.76% | 2 | 28200 | R-454B
214397273 | 2.82 | Yes | Yes | JOHNSON CONTROLS | HRCU-A-CB (Split System: Heat Pump with Remote Outdoor Unit-Air-Source) | Centrally-Ducted | HH836E2S11 | CTF36C5CDS1 | TM9V080C16MP12 | 33800 | 18 | 11 | 8.5 | 31800 | 26000 | 81.76% | 2 | 28200 | R-454B
214397274 | 2.82 | Yes | Yes | COLEMAN | HRCU-A-CB (Split System: Heat Pump with Remote Outdoor Unit-Air-Source) | Centrally-Ducted | HH836E2S11 | CTF36C5CDS1 | TP9C080C16MP13 | 33800 | 18 | 11 | 8.5 | 31800 | 26000 | 81.76% | 2 | 28200 | R-454B
214397275 | 2.82 | Yes | Yes | LUXAIRE | HRCU-A-CB (Split System: Heat Pump with Remote Outdoor Unit-Air-Source) | Centrally-Ducted | HH836E2S11 | CTF36C5CDS1 | TP9C080C16MP13 | 33800 | 18 | 11 | 8.5 | 31800 | 26000 | 81.76% | 2 | 28200 | R-454B
214397276 | 2.82 | Yes | Yes | FRASER-JOHNSTON | HRCU-A-CB (Split System: Heat Pump with Remote Outdoor Unit-Air-Source) | Centrally-Ducted | HH836E2S11 | CTF36C5CDS1 | TP9C080C16MP13 | 33800 | 18 | 11 | 8.5 | 31800 | 26000 | 81.76% | 2 | 28200 | R-454B
214397277 | 2.82 | Yes | Yes | CHAMPION HEATING AND COOLING | HRCU-A-CB (Split System: Heat Pump with Remote Outdoor Unit-Air-Source) | Centrally-Ducted | HH836E2S11 | CTF36C5CDS1 | TP9C080C16MP13 | 33800 | 18 | 11 | 8.5 | 31800 | 26000 | 81.76% | 2 | 28200 | R-454B
214397278 | 2.82 | Yes | Yes | JOHNSON CONTROLS | HRCU-A-CB (Split System: Heat Pump with Remote Outdoor Unit-Air-Source) | Centrally-Ducted | HH836E2S11 | CTF36C5CDS1 | TP9C080C16MP13 | 33800 | 18 | 11 | 8.5 | 31800 | 26000 | 81.76% | 2 | 28200 | R-454B
214397279 | 2.82 | Yes | Yes | COLEMAN | HRCU-A-CB (Split System: Heat Pump with Remote Outdoor Unit-Air-Source) | Centrally-Ducted | HH836E2S11 | CTF36C5CDS1 | CP9C080C16MP13 | 33800 | 18 | 11 | 8.5 | 31800 | 26000 | 81.76% | 2 | 28200 | R-454B
214397280 | 2.82 | Yes | Yes | LUXAIRE | HRCU-A-CB (Split System: Heat Pump with Remote Outdoor Unit-Air-Source) | Centrally-Ducted | HH836E2S11 | CTF36C5CDS1 | LP9C080C16MP13 | 33800 | 18 | 11 | 8.5 | 31800 | 26000 | 81.76% | 2 | 28200 | R-454B
214397281 | 2.8 | Yes | Yes | COLEMAN | HRCU-A-CB (Split System: Heat Pump with Remote Outdoor Unit-Air-Source) | Centrally-Ducted | HH836E2S11 | CTM36C5CDS1 | TL8E100C20UH11 | 33600 | 17 | 11.7 | 8.5 | 31000 | 25400 | 81.94% | 2 | 27400 | R-454B
214397282 | 2.8 | Yes | Yes | LUXAIRE | HRCU-A-CB (Split System: Heat Pump with Remote Outdoor Unit-Air-Source) | Centrally-Ducted | HH836E2S11 | CTM36C5CDS1 | TL8E100C20UH11 | 33600 | 17 | 11.7 | 8.5 | 31000 | 25400 | 81.94% | 2 | 27400 | R-454B
214397283 | 2.8 | Yes | Yes | FRASER-JOHNSTON | HRCU-A-CB (Split System: Heat Pump with Remote Outdoor Unit-Air-Source) | Centrally-Ducted | HH836E2S11 | CTM36C5CDS1 | TL8E100C20UH11 | 33600 | 17 | 11.7 | 8.5 | 31000 | 25400 | 81.94% | 2 | 27400 | R-454B
214397284 | 2.8 | Yes | Yes | CHAMPION HEATING AND COOLING | HRCU-A-CB (Split System: Heat Pump with Remote Outdoor Unit-Air-Source) | Centrally-Ducted | HH836E2S11 | CTM36C5CDS1 | TL8E100C20UH11 | 33600 | 17 | 11.7 | 8.5 | 31000 | 25400 | 81.94% | 2 | 27400 | R-454B
214397285 | 2.8 | Yes | Yes | JOHNSON CONTROLS | HRCU-A-CB (Split System: Heat Pump with Remote Outdoor Unit-Air-Source) | Centrally-Ducted | HH836E2S11 | CTM36C5CDS1 | TL8E100C20UH11 | 33600 | 17 | 11.7 | 8.5 | 31000 | 25400 | 81.94% | 2 | 27400 | R-454B
214397286 | 2.8 | Yes | Yes | COLEMAN | HRCU-A-CB (Split System: Heat Pump with Remote Outdoor Unit-Air-Source) | Centrally-Ducted | HH836E2S11 | CTF36B5CDS1 | TM9E080B12MP12 | 33600 | 18 | 11 | 8.5 | 31800 | 26000 | 81.76% | 2 | 28200 | R-454B
214397287 | 2.8 | Yes | Yes | LUXAIRE | HRCU-A-CB (Split System: Heat Pump with Remote Outdoor Unit-Air-Source) | Centrally-Ducted | HH836E2S11 | CTF36B5CDS1 | TM9E080B12MP12 | 33600 | 18 | 11 | 8.5 | 31800 | 26000 | 81.76% | 2 | 28200 | R-454B
214397288 | 2.8 | Yes | Yes | FRASER-JOHNSTON | HRCU-A-CB (Split System: Heat Pump with Remote Outdoor Unit-Air-Source) | Centrally-Ducted | HH836E2S11 | CTF36B5CDS1 | TM9E080B12MP12 | 33600 | 18 | 11 | 8.5 | 31800 | 26000 | 81.76% | 2 | 28200 | R-454B
214397289 | 2.8 | Yes | Yes | CHAMPION HEATING AND COOLING | HRCU-A-CB (Split System: Heat Pump with Remote Outdoor Unit-Air-Source) | Centrally-Ducted | HH836E2S11 | CTF36B5CDS1 | TM9E080B12MP12 | 33600 | 18 | 11 | 8.5 | 31800 | 26000 | 81.76% | 2 | 28200 | R-454B
214397290 | 2.8 | Yes | Yes | JOHNSON CONTROLS | HRCU-A-CB (Split System: Heat Pump with Remote Outdoor Unit-Air-Source) | Centrally-Ducted | HH836E2S11 | CTF36B5CDS1 | TM9E080B12MP12 | 33600 | 18 | 11 | 8.5 | 31800 | 26000 | 81.76% | 2 | 28200 | R-454B
214397291 | 2.78 | Yes | Yes | COLEMAN | HRCU-A-CB (Split System: Heat Pump with Remote Outdoor Unit-Air-Source) | Centrally-Ducted | HH836E2S11 | CTF36B5CDS1+JME12B2SN1 |  | 33400 | 19 | 12 | 9 | 30400 | 24800 | 81.58% | 2 | 26800 | R-454B
214397292 | 2.78 | Yes | Yes | LUXAIRE | HRCU-A-CB (Split System: Heat Pump with Remote Outdoor Unit-Air-Source) | Centrally-Ducted | HH836E2S11 | CTF36B5CDS1+JME12B2SN1 |  | 33400 | 19 | 12 | 9 | 30400 | 24800 | 81.58% | 2 | 26800 | R-454B
214397293 | 2.78 | Yes | Yes | FRASER-JOHNSTON | HRCU-A-CB (Split System: Heat Pump with Remote Outdoor Unit-Air-Source) | Centrally-Ducted | HH836E2S11 | CTF36B5CDS1+JME12B2SN1 |  | 33400 | 19 | 12 | 9 | 30400 | 24800 | 81.58% | 2 | 26800 | R-454B
214397294 | 2.78 | Yes | Yes | CHAMPION HEATING AND COOLING | HRCU-A-CB (Split System: Heat Pump with Remote Outdoor Unit-Air-Source) | Centrally-Ducted | HH836E2S11 | CTF36B5CDS1+JME12B2SN1 |  | 33400 | 19 | 12 | 9 | 30400 | 24800 | 81.58% | 2 | 26800 | R-454B
214397295 | 2.78 | Yes | Yes | JOHNSON CONTROLS | HRCU-A-CB (Split System: Heat Pump with Remote Outdoor Unit-Air-Source) | Centrally-Ducted | HH836E2S11 | CTF36B5CDS1+JME12B2SN1 |  | 33400 | 19 | 12 | 9 | 30400 | 24800 | 81.58% | 2 | 26800 | R-454B
214397296 | 2.8 | Yes | Yes | COLEMAN | HRCU-A-CB (Split System: Heat Pump with Remote Outdoor Unit-Air-Source) | Centrally-Ducted | HH836E2S11 | CTF36C5CDS1+JME12C2SN1 |  | 33600 | 19 | 12 | 9 | 30600 | 24800 | 81.05% | 2 | 27000 | R-454B
214397297 | 2.8 | Yes | Yes | LUXAIRE | HRCU-A-CB (Split System: Heat Pump with Remote Outdoor Unit-Air-Source) | Centrally-Ducted | HH836E2S11 | CTF36C5CDS1+JME12C2SN1 |  | 33600 | 19 | 12 | 9 | 30600 | 24800 | 81.05% | 2 | 27000 | R-454B
214397298 | 2.8 | Yes | Yes | FRASER-JOHNSTON | HRCU-A-CB (Split System: Heat Pump with Remote Outdoor Unit-Air-Source) | Centrally-Ducted | HH836E2S11 | CTF36C5CDS1+JME12C2SN1 |  | 33600 | 19 | 12 | 9 | 30600 | 24800 | 81.05% | 2 | 27000 | R-454B
214397299 | 2.8 | Yes | Yes | CHAMPION HEATING AND COOLING | HRCU-A-CB (Split System: Heat Pump with Remote Outdoor Unit-Air-Source) | Centrally-Ducted | HH836E2S11 | CTF36C5CDS1+JME12C2SN1 |  | 33600 | 19 | 12 | 9 | 30600 | 24800 | 81.05% | 2 | 27000 | R-454B
214397300 | 2.8 | Yes | Yes | JOHNSON CONTROLS | HRCU-A-CB (Split System: Heat Pump with Remote Outdoor Unit-Air-Source) | Centrally-Ducted | HH836E2S11 | CTF36C5CDS1+JME12C2SN1 |  | 33600 | 19 | 12 | 9 | 30600 | 24800 | 81.05% | 2 | 27000 | R-454B
214397301 | 2.88 | Yes | Yes | COLEMAN | HRCU-A-CB (Split System: Heat Pump with Remote Outdoor Unit-Air-Source) | Centrally-Ducted | HH836E2S11 | CTF36C5CDS1 | TM9E080C20MP12 | 34600 | 17 | 11 | 8.5 | 32600 | 26800 | 82.21% | 2 | 29000 | R-454B
214397302 | 2.88 | Yes | Yes | LUXAIRE | HRCU-A-CB (Split System: Heat Pump with Remote Outdoor Unit-Air-Source) | Centrally-Ducted | HH836E2S11 | CTF36C5CDS1 | TM9E080C20MP12 | 34600 | 17 | 11 | 8.5 | 32600 | 26800 | 82.21% | 2 | 29000 | R-454B
214397303 | 2.88 | Yes | Yes | FRASER-JOHNSTON | HRCU-A-CB (Split System: Heat Pump with Remote Outdoor Unit-Air-Source) | Centrally-Ducted | HH836E2S11 | CTF36C5CDS1 | TM9E080C20MP12 | 34600 | 17 | 11 | 8.5 | 32600 | 26800 | 82.21% | 2 | 29000 | R-454B
214397304 | 2.88 | Yes | Yes | CHAMPION HEATING AND COOLING | HRCU-A-CB (Split System: Heat Pump with Remote Outdoor Unit-Air-Source) | Centrally-Ducted | HH836E2S11 | CTF36C5CDS1 | TM9E080C20MP12 | 34600 | 17 | 11 | 8.5 | 32600 | 26800 | 82.21% | 2 | 29000 | R-454B
214397305 | 2.88 | Yes | Yes | JOHNSON CONTROLS | HRCU-A-CB (Split System: Heat Pump with Remote Outdoor Unit-Air-Source) | Centrally-Ducted | HH836E2S11 | CTF36C5CDS1 | TM9E080C20MP12 | 34600 | 17 | 11 | 8.5 | 32600 | 26800 | 82.21% | 2 | 29000 | R-454B
214397306 | 2.75 | Yes | Yes | COLEMAN | HRCU-A-CB (Split System: Heat Pump with Remote Outdoor Unit-Air-Source) | Centrally-Ducted | HH836E2S11 | CTF36B5CDS1 | TM8V080B12MP12 | 33000 | 17 | 11 | 8.5 | 31000 | 25200 | 81.29% | 2 | 27200 | R-454B
214397307 | 2.75 | Yes | Yes | LUXAIRE | HRCU-A-CB (Split System: Heat Pump with Remote Outdoor Unit-Air-Source) | Centrally-Ducted | HH836E2S11 | CTF36B5CDS1 | TM8V080B12MP12 | 33000 | 17 | 11 | 8.5 | 31000 | 25200 | 81.29% | 2 | 27200 | R-454B
214397308 | 2.75 | Yes | Yes | FRASER-JOHNSTON | HRCU-A-CB (Split System: Heat Pump with Remote Outdoor Unit-Air-Source) | Centrally-Ducted | HH836E2S11 | CTF36B5CDS1 | TM8V080B12MP12 | 33000 | 17 | 11 | 8.5 | 31000 | 25200 | 81.29% | 2 | 27200 | R-454B
214397309 | 2.75 | Yes | Yes | CHAMPION HEATING AND COOLING | HRCU-A-CB (Split System: Heat Pump with Remote Outdoor Unit-Air-Source) | Centrally-Ducted | HH836E2S11 | CTF36B5CDS1 | TM8V080B12MP12 | 33000 | 17 | 11 | 8.5 | 31000 | 25200 | 81.29% | 2 | 27200 | R-454B
214397310 | 2.75 | Yes | Yes | JOHNSON CONTROLS | HRCU-A-CB (Split System: Heat Pump with Remote Outdoor Unit-Air-Source) | Centrally-Ducted | HH836E2S11 | CTF36B5CDS1 | TM8V080B12MP12 | 33000 | 17 | 11 | 8.5 | 31000 | 25200 | 81.29% | 2 | 27200 | R-454B
214397311 | 2.75 | Yes | Yes | COLEMAN | HRCU-A-CB (Split System: Heat Pump with Remote Outdoor Unit-Air-Source) | Centrally-Ducted | HH836E2S11 | CTF36B5CDS1 | TPLC080B12MP13 | 33000 | 17 | 11 | 8.5 | 31000 | 25200 | 81.29% | 2 | 27200 | R-454B
214397312 | 2.75 | Yes | Yes | LUXAIRE | HRCU-A-CB (Split System: Heat Pump with Remote Outdoor Unit-Air-Source) | Centrally-Ducted | HH836E2S11 | CTF36B5CDS1 | TPLC080B12MP13 | 33000 | 17 | 11 | 8.5 | 31000 | 25200 | 81.29% | 2 | 27200 | R-454B
214397313 | 2.75 | Yes | Yes | FRASER-JOHNSTON | HRCU-A-CB (Split System: Heat Pump with Remote Outdoor Unit-Air-Source) | Centrally-Ducted | HH836E2S11 | CTF36B5CDS1 | TPLC080B12MP13 | 33000 | 17 | 11 | 8.5 | 31000 | 25200 | 81.29% | 2 | 27200 | R-454B
214397314 | 2.75 | Yes | Yes | CHAMPION HEATING AND COOLING | HRCU-A-CB (Split System: Heat Pump with Remote Outdoor Unit-Air-Source) | Centrally-Ducted | HH836E2S11 | CTF36B5CDS1 | TPLC080B12MP13 | 33000 | 17 | 11 | 8.5 | 31000 | 25200 | 81.29% | 2 | 27200 | R-454B
214397315 | 2.75 | Yes | Yes | JOHNSON CONTROLS | HRCU-A-CB (Split System: Heat Pump with Remote Outdoor Unit-Air-Source) | Centrally-Ducted | HH836E2S11 | CTF36B5CDS1 | TPLC080B12MP13 | 33000 | 17 | 11 | 8.5 | 31000 | 25200 | 81.29% | 2 | 27200 | R-454B
214397316 | 2.75 | Yes | Yes | COLEMAN | HRCU-A-CB (Split System: Heat Pump with Remote Outdoor Unit-Air-Source) | Centrally-Ducted | HH836E2S11 | CTF36B5CDS1 | CPLC080B12MP13 | 33000 | 17 | 11 | 8.5 | 31000 | 25200 | 81.29% | 2 | 27200 | R-454B
214397317 | 2.75 | Yes | Yes | LUXAIRE | HRCU-A-CB (Split System: Heat Pump with Remote Outdoor Unit-Air-Source) | Centrally-Ducted | HH836E2S11 | CTF36B5CDS1 | LPLC080B12MP13 | 33000 | 17 | 11 | 8.5 | 31000 | 25200 | 81.29% | 2 | 27200 | R-454B
214397318 | 2.87 | Yes | Yes | COLEMAN | HRCU-A-CB (Split System: Heat Pump with Remote Outdoor Unit-Air-Source) | Centrally-Ducted | HH836E2S11 | JHC42C5CF2SS1 |  | 34400 | 19 | 11.7 | 9 | 31600 | 25000 | 79.11% | 2 | 25800 | R-454B
214397319 | 2.87 | Yes | Yes | LUXAIRE | HRCU-A-CB (Split System: Heat Pump with Remote Outdoor Unit-Air-Source) | Centrally-Ducted | HH836E2S11 | JHC42C5CF2SS1 |  | 34400 | 19 | 11.7 | 9 | 31600 | 25000 | 79.11% | 2 | 25800 | R-454B
214397320 | 2.87 | Yes | Yes | FRASER-JOHNSTON | HRCU-A-CB (Split System: Heat Pump with Remote Outdoor Unit-Air-Source) | Centrally-Ducted | HH836E2S11 | JHC42C5CF2SS1 |  | 34400 | 19 | 11.7 | 9 | 31600 | 25000 | 79.11% | 2 | 25800 | R-454B
214397321 | 2.87 | Yes | Yes | CHAMPION HEATING AND COOLING | HRCU-A-CB (Split System: Heat Pump with Remote Outdoor Unit-Air-Source) | Centrally-Ducted | HH836E2S11 | JHC42C5CF2SS1 |  | 34400 | 19 | 11.7 | 9 | 31600 | 25000 | 79.11% | 2 | 25800 | R-454B
214397322 | 2.87 | Yes | Yes | JOHNSON CONTROLS | HRCU-A-CB (Split System: Heat Pump with Remote Outdoor Unit-Air-Source) | Centrally-Ducted | HH836E2S11 | JHC42C5CF2SS1 |  | 34400 | 19 | 11.7 | 9 | 31600 | 25000 | 79.11% | 2 | 25800 | R-454B
214397323 | 2.78 | Yes | Yes | COLEMAN | HRCU-A-CB (Split System: Heat Pump with Remote Outdoor Unit-Air-Source) | Centrally-Ducted | HH836E2S11 | CTF48C5CFS1 | TM9E100C16MP12 | 33400 | 19 | 11 | 9 | 31400 | 25400 | 80.89% | 2 | 26000 | R-454B
214397324 | 2.78 | Yes | Yes | LUXAIRE | HRCU-A-CB (Split System: Heat Pump with Remote Outdoor Unit-Air-Source) | Centrally-Ducted | HH836E2S11 | CTF48C5CFS1 | TM9E100C16MP12 | 33400 | 19 | 11 | 9 | 31400 | 25400 | 80.89% | 2 | 26000 | R-454B
214397325 | 2.78 | Yes | Yes | FRASER-JOHNSTON | HRCU-A-CB (Split System: Heat Pump with Remote Outdoor Unit-Air-Source) | Centrally-Ducted | HH836E2S11 | CTF48C5CFS1 | TM9E100C16MP12 | 33400 | 19 | 11 | 9 | 31400 | 25400 | 80.89% | 2 | 26000 | R-454B
214397326 | 2.78 | Yes | Yes | CHAMPION HEATING AND COOLING | HRCU-A-CB (Split System: Heat Pump with Remote Outdoor Unit-Air-Source) | Centrally-Ducted | HH836E2S11 | CTF48C5CFS1 | TM9E100C16MP12 | 33400 | 19 | 11 | 9 | 31400 | 25400 | 80.89% | 2 | 26000 | R-454B
214397327 | 2.78 | Yes | Yes | JOHNSON CONTROLS | HRCU-A-CB (Split System: Heat Pump with Remote Outdoor Unit-Air-Source) | Centrally-Ducted | HH836E2S11 | CTF48C5CFS1 | TM9E100C16MP12 | 33400 | 19 | 11 | 9 | 31400 | 25400 | 80.89% | 2 | 26000 | R-454B
214397328 | 2.83 | Yes | Yes | COLEMAN | HRCU-A-CB (Split System: Heat Pump with Remote Outdoor Unit-Air-Source) | Centrally-Ducted | HH836E2S11 | CTM48C5CFS1+JMVT17CC2N1 |  | 34000 | 19 | 11.7 | 9 | 31600 | 25000 | 79.11% | 2 | 25600 | R-454B
214397329 | 2.83 | Yes | Yes | LUXAIRE | HRCU-A-CB (Split System: Heat Pump with Remote Outdoor Unit-Air-Source) | Centrally-Ducted | HH836E2S11 | CTM48C5CFS1+JMVT17CC2N1 |  | 34000 | 19 | 11.7 | 9 | 31600 | 25000 | 79.11% | 2 | 25600 | R-454B
214397330 | 2.83 | Yes | Yes | FRASER-JOHNSTON | HRCU-A-CB (Split System: Heat Pump with Remote Outdoor Unit-Air-Source) | Centrally-Ducted | HH836E2S11 | CTM48C5CFS1+JMVT17CC2N1 |  | 34000 | 19 | 11.7 | 9 | 31600 | 25000 | 79.11% | 2 | 25600 | R-454B
214397331 | 2.83 | Yes | Yes | CHAMPION HEATING AND COOLING | HRCU-A-CB (Split System: Heat Pump with Remote Outdoor Unit-Air-Source) | Centrally-Ducted | HH836E2S11 | CTM48C5CFS1+JMVT17CC2N1 |  | 34000 | 19 | 11.7 | 9 | 31600 | 25000 | 79.11% | 2 | 25600 | R-454B
214397332 | 2.83 | Yes | Yes | JOHNSON CONTROLS | HRCU-A-CB (Split System: Heat Pump with Remote Outdoor Unit-Air-Source) | Centrally-Ducted | HH836E2S11 | CTM48C5CFS1+JMVT17CC2N1 |  | 34000 | 19 | 11.7 | 9 | 31600 | 25000 | 79.11% | 2 | 25600 | R-454B
214397333 | 2.88 | Yes | Yes | COLEMAN | HRCU-A-CB (Split System: Heat Pump with Remote Outdoor Unit-Air-Source) | Centrally-Ducted | HH836E2S11 | CTM48C5CFS1 | TM8E080C20MP11 | 34600 | 18 | 11 | 8.5 | 32800 | 25800 | 78.66% | 2 | 26400 | R-454B
214397334 | 2.88 | Yes | Yes | LUXAIRE | HRCU-A-CB (Split System: Heat Pump with Remote Outdoor Unit-Air-Source) | Centrally-Ducted | HH836E2S11 | CTM48C5CFS1 | TM8E080C20MP11 | 34600 | 18 | 11 | 8.5 | 32800 | 25800 | 78.66% | 2 | 26400 | R-454B
214397335 | 2.88 | Yes | Yes | FRASER-JOHNSTON | HRCU-A-CB (Split System: Heat Pump with Remote Outdoor Unit-Air-Source) | Centrally-Ducted | HH836E2S11 | CTM48C5CFS1 | TM8E080C20MP11 | 34600 | 18 | 11 | 8.5 | 32800 | 25800 | 78.66% | 2 | 26400 | R-454B
214397336 | 2.88 | Yes | Yes | CHAMPION HEATING AND COOLING | HRCU-A-CB (Split System: Heat Pump with Remote Outdoor Unit-Air-Source) | Centrally-Ducted | HH836E2S11 | CTM48C5CFS1 | TM8E080C20MP11 | 34600 | 18 | 11 | 8.5 | 32800 | 25800 | 78.66% | 2 | 26400 | R-454B
214397337 | 2.88 | Yes | Yes | JOHNSON CONTROLS | HRCU-A-CB (Split System: Heat Pump with Remote Outdoor Unit-Air-Source) | Centrally-Ducted | HH836E2S11 | CTM48C5CFS1 | TM8E080C20MP11 | 34600 | 18 | 11 | 8.5 | 32800 | 25800 | 78.66% | 2 | 26400 | R-454B
214397338 | 2.88 | Yes | Yes | COLEMAN | HRCU-A-CB (Split System: Heat Pump with Remote Outdoor Unit-Air-Source) | Centrally-Ducted | HH836E2S11 | CTM48C5CFS1 | TMLE080C20MP11 | 34600 | 18 | 11 | 8.5 | 32800 | 25800 | 78.66% | 2 | 26400 | R-454B
214397339 | 2.88 | Yes | Yes | LUXAIRE | HRCU-A-CB (Split System: Heat Pump with Remote Outdoor Unit-Air-Source) | Centrally-Ducted | HH836E2S11 | CTM48C5CFS1 | TMLE080C20MP11 | 34600 | 18 | 11 | 8.5 | 32800 | 25800 | 78.66% | 2 | 26400 | R-454B
214397340 | 2.88 | Yes | Yes | FRASER-JOHNSTON | HRCU-A-CB (Split System: Heat Pump with Remote Outdoor Unit-Air-Source) | Centrally-Ducted | HH836E2S11 | CTM48C5CFS1 | TMLE080C20MP11 | 34600 | 18 | 11 | 8.5 | 32800 | 25800 | 78.66% | 2 | 26400 | R-454B
214397341 | 2.88 | Yes | Yes | CHAMPION HEATING AND COOLING | HRCU-A-CB (Split System: Heat Pump with Remote Outdoor Unit-Air-Source) | Centrally-Ducted | HH836E2S11 | CTM48C5CFS1 | TMLE080C20MP11 | 34600 | 18 | 11 | 8.5 | 32800 | 25800 | 78.66% | 2 | 26400 | R-454B
214397342 | 2.88 | Yes | Yes | JOHNSON CONTROLS | HRCU-A-CB (Split System: Heat Pump with Remote Outdoor Unit-Air-Source) | Centrally-Ducted | HH836E2S11 | CTM48C5CFS1 | TMLE080C20MP11 | 34600 | 18 | 11 | 8.5 | 32800 | 25800 | 78.66% | 2 | 26400 | R-454B
214397343 | 2.83 | Yes | Yes | COLEMAN | HRCU-A-CB (Split System: Heat Pump with Remote Outdoor Unit-Air-Source) | Centrally-Ducted | HH836E2S11 | CTM48C5CFS1+JMC17C2SN1 |  | 34000 | 19 | 11.7 | 9 | 31400 | 25000 | 79.62% | 2 | 25600 | R-454B
214397344 | 2.83 | Yes | Yes | LUXAIRE | HRCU-A-CB (Split System: Heat Pump with Remote Outdoor Unit-Air-Source) | Centrally-Ducted | HH836E2S11 | CTM48C5CFS1+JMC17C2SN1 |  | 34000 | 19 | 11.7 | 9 | 31400 | 25000 | 79.62% | 2 | 25600 | R-454B
214397345 | 2.83 | Yes | Yes | FRASER-JOHNSTON | HRCU-A-CB (Split System: Heat Pump with Remote Outdoor Unit-Air-Source) | Centrally-Ducted | HH836E2S11 | CTM48C5CFS1+JMC17C2SN1 |  | 34000 | 19 | 11.7 | 9 | 31400 | 25000 | 79.62% | 2 | 25600 | R-454B
214397346 | 2.83 | Yes | Yes | CHAMPION HEATING AND COOLING | HRCU-A-CB (Split System: Heat Pump with Remote Outdoor Unit-Air-Source) | Centrally-Ducted | HH836E2S11 | CTM48C5CFS1+JMC17C2SN1 |  | 34000 | 19 | 11.7 | 9 | 31400 | 25000 | 79.62% | 2 | 25600 | R-454B
214397347 | 2.83 | Yes | Yes | JOHNSON CONTROLS | HRCU-A-CB (Split System: Heat Pump with Remote Outdoor Unit-Air-Source) | Centrally-Ducted | HH836E2S11 | CTM48C5CFS1+JMC17C2SN1 |  | 34000 | 19 | 11.7 | 9 | 31400 | 25000 | 79.62% | 2 | 25600 | R-454B
214397348 | 2.88 | Yes | Yes | COLEMAN | HRCU-A-CB (Split System: Heat Pump with Remote Outdoor Unit-Air-Source) | Centrally-Ducted | HH836E2S11 | CTM48C5CFS1 | TM8E120C20MP11 | 34600 | 17 | 11 | 8.5 | 32600 | 25600 | 78.53% | 2 | 26400 | R-454B
214397349 | 2.88 | Yes | Yes | LUXAIRE | HRCU-A-CB (Split System: Heat Pump with Remote Outdoor Unit-Air-Source) | Centrally-Ducted | HH836E2S11 | CTM48C5CFS1 | TM8E120C20MP11 | 34600 | 17 | 11 | 8.5 | 32600 | 25600 | 78.53% | 2 | 26400 | R-454B
214397350 | 2.88 | Yes | Yes | FRASER-JOHNSTON | HRCU-A-CB (Split System: Heat Pump with Remote Outdoor Unit-Air-Source) | Centrally-Ducted | HH836E2S11 | CTM48C5CFS1 | TM8E120C20MP11 | 34600 | 17 | 11 | 8.5 | 32600 | 25600 | 78.53% | 2 | 26400 | R-454B
214397351 | 2.88 | Yes | Yes | CHAMPION HEATING AND COOLING | HRCU-A-CB (Split System: Heat Pump with Remote Outdoor Unit-Air-Source) | Centrally-Ducted | HH836E2S11 | CTM48C5CFS1 | TM8E120C20MP11 | 34600 | 17 | 11 | 8.5 | 32600 | 25600 | 78.53% | 2 | 26400 | R-454B
214397352 | 2.88 | Yes | Yes | JOHNSON CONTROLS | HRCU-A-CB (Split System: Heat Pump with Remote Outdoor Unit-Air-Source) | Centrally-Ducted | HH836E2S11 | CTM48C5CFS1 | TM8E120C20MP11 | 34600 | 17 | 11 | 8.5 | 32600 | 25600 | 78.53% | 2 | 26400 | R-454B
214397353 | 2.88 | Yes | Yes | COLEMAN | HRCU-A-CB (Split System: Heat Pump with Remote Outdoor Unit-Air-Source) | Centrally-Ducted | HH836E2S11 | CTM48C5CFS1 | TMLE120C20MP11 | 34600 | 17 | 11 | 8.5 | 32600 | 25600 | 78.53% | 2 | 26400 | R-454B
214397354 | 2.88 | Yes | Yes | LUXAIRE | HRCU-A-CB (Split System: Heat Pump with Remote Outdoor Unit-Air-Source) | Centrally-Ducted | HH836E2S11 | CTM48C5CFS1 | TMLE120C20MP11 | 34600 | 17 | 11 | 8.5 | 32600 | 25600 | 78.53% | 2 | 26400 | R-454B
214397355 | 2.88 | Yes | Yes | FRASER-JOHNSTON | HRCU-A-CB (Split System: Heat Pump with Remote Outdoor Unit-Air-Source) | Centrally-Ducted | HH836E2S11 | CTM48C5CFS1 | TMLE120C20MP11 | 34600 | 17 | 11 | 8.5 | 32600 | 25600 | 78.53% | 2 | 26400 | R-454B
214397356 | 2.88 | Yes | Yes | CHAMPION HEATING AND COOLING | HRCU-A-CB (Split System: Heat Pump with Remote Outdoor Unit-Air-Source) | Centrally-Ducted | HH836E2S11 | CTM48C5CFS1 | TMLE120C20MP11 | 34600 | 17 | 11 | 8.5 | 32600 | 25600 | 78.53% | 2 | 26400 | R-454B
214397357 | 2.88 | Yes | Yes | JOHNSON CONTROLS | HRCU-A-CB (Split System: Heat Pump with Remote Outdoor Unit-Air-Source) | Centrally-Ducted | HH836E2S11 | CTM48C5CFS1 | TMLE120C20MP11 | 34600 | 17 | 11 | 8.5 | 32600 | 25600 | 78.53% | 2 | 26400 | R-454B
214397358 | 2.73 | Yes | Yes | COLEMAN | HRCU-A-CB (Split System: Heat Pump with Remote Outdoor Unit-Air-Source) | Centrally-Ducted | HH836E2S11 | CTM48C5CFS1 | TM9V080C16MP12 | 32800 | 19 | 11 | 9 | 31200 | 25200 | 80.77% | 2 | 25800 | R-454B
214397359 | 2.73 | Yes | Yes | LUXAIRE | HRCU-A-CB (Split System: Heat Pump with Remote Outdoor Unit-Air-Source) | Centrally-Ducted | HH836E2S11 | CTM48C5CFS1 | TM9V080C16MP12 | 32800 | 19 | 11 | 9 | 31200 | 25200 | 80.77% | 2 | 25800 | R-454B
214397360 | 2.73 | Yes | Yes | FRASER-JOHNSTON | HRCU-A-CB (Split System: Heat Pump with Remote Outdoor Unit-Air-Source) | Centrally-Ducted | HH836E2S11 | CTM48C5CFS1 | TM9V080C16MP12 | 32800 | 19 | 11 | 9 | 31200 | 25200 | 80.77% | 2 | 25800 | R-454B
214397361 | 2.73 | Yes | Yes | CHAMPION HEATING AND COOLING | HRCU-A-CB (Split System: Heat Pump with Remote Outdoor Unit-Air-Source) | Centrally-Ducted | HH836E2S11 | CTM48C5CFS1 | TM9V080C16MP12 | 32800 | 19 | 11 | 9 | 31200 | 25200 | 80.77% | 2 | 25800 | R-454B
214397362 | 2.73 | Yes | Yes | JOHNSON CONTROLS | HRCU-A-CB (Split System: Heat Pump with Remote Outdoor Unit-Air-Source) | Centrally-Ducted | HH836E2S11 | CTM48C5CFS1 | TM9V080C16MP12 | 32800 | 19 | 11 | 9 | 31200 | 25200 | 80.77% | 2 | 25800 | R-454B
214397363 | 2.73 | Yes | Yes | COLEMAN | HRCU-A-CB (Split System: Heat Pump with Remote Outdoor Unit-Air-Source) | Centrally-Ducted | HH836E2S11 | CTM48C5CFS1 | TP9C080C16MP13 | 32800 | 19 | 11 | 9 | 31200 | 25200 | 80.77% | 2 | 25800 | R-454B
214397364 | 2.73 | Yes | Yes | LUXAIRE | HRCU-A-CB (Split System: Heat Pump with Remote Outdoor Unit-Air-Source) | Centrally-Ducted | HH836E2S11 | CTM48C5CFS1 | TP9C080C16MP13 | 32800 | 19 | 11 | 9 | 31200 | 25200 | 80.77% | 2 | 25800 | R-454B
214397365 | 2.73 | Yes | Yes | FRASER-JOHNSTON | HRCU-A-CB (Split System: Heat Pump with Remote Outdoor Unit-Air-Source) | Centrally-Ducted | HH836E2S11 | CTM48C5CFS1 | TP9C080C16MP13 | 32800 | 19 | 11 | 9 | 31200 | 25200 | 80.77% | 2 | 25800 | R-454B
214397366 | 2.73 | Yes | Yes | CHAMPION HEATING AND COOLING | HRCU-A-CB (Split System: Heat Pump with Remote Outdoor Unit-Air-Source) | Centrally-Ducted | HH836E2S11 | CTM48C5CFS1 | TP9C080C16MP13 | 32800 | 19 | 11 | 9 | 31200 | 25200 | 80.77% | 2 | 25800 | R-454B
214397367 | 2.73 | Yes | Yes | JOHNSON CONTROLS | HRCU-A-CB (Split System: Heat Pump with Remote Outdoor Unit-Air-Source) | Centrally-Ducted | HH836E2S11 | CTM48C5CFS1 | TP9C080C16MP13 | 32800 | 19 | 11 | 9 | 31200 | 25200 | 80.77% | 2 | 25800 | R-454B
214397368 | 2.73 | Yes | Yes | COLEMAN | HRCU-A-CB (Split System: Heat Pump with Remote Outdoor Unit-Air-Source) | Centrally-Ducted | HH836E2S11 | CTM48C5CFS1 | CP9C080C16MP13 | 32800 | 19 | 11 | 9 | 31200 | 25200 | 80.77% | 2 | 25800 | R-454B
214397369 | 2.73 | Yes | Yes | LUXAIRE | HRCU-A-CB (Split System: Heat Pump with Remote Outdoor Unit-Air-Source) | Centrally-Ducted | HH836E2S11 | CTM48C5CFS1 | LP9C080C16MP13 | 32800 | 19 | 11 | 9 | 31200 | 25200 | 80.77% | 2 | 25800 | R-454B
214397370 | 2.85 | Yes | Yes | COLEMAN | HRCU-A-CB (Split System: Heat Pump with Remote Outdoor Unit-Air-Source) | Centrally-Ducted | HH836E2S11 | CTF48C5CFS1 | TM9V100C20MP12 | 34200 | 18 | 11 | 9 | 32600 | 25800 | 79.14% | 2 | 26600 | R-454B
214397371 | 2.85 | Yes | Yes | LUXAIRE | HRCU-A-CB (Split System: Heat Pump with Remote Outdoor Unit-Air-Source) | Centrally-Ducted | HH836E2S11 | CTF48C5CFS1 | TM9V100C20MP12 | 34200 | 18 | 11 | 9 | 32600 | 25800 | 79.14% | 2 | 26600 | R-454B
214397372 | 2.85 | Yes | Yes | FRASER-JOHNSTON | HRCU-A-CB (Split System: Heat Pump with Remote Outdoor Unit-Air-Source) | Centrally-Ducted | HH836E2S11 | CTF48C5CFS1 | TM9V100C20MP12 | 34200 | 18 | 11 | 9 | 32600 | 25800 | 79.14% | 2 | 26600 | R-454B
214397373 | 2.85 | Yes | Yes | CHAMPION HEATING AND COOLING | HRCU-A-CB (Split System: Heat Pump with Remote Outdoor Unit-Air-Source) | Centrally-Ducted | HH836E2S11 | CTF48C5CFS1 | TM9V100C20MP12 | 34200 | 18 | 11 | 9 | 32600 | 25800 | 79.14% | 2 | 26600 | R-454B
214397374 | 2.85 | Yes | Yes | JOHNSON CONTROLS | HRCU-A-CB (Split System: Heat Pump with Remote Outdoor Unit-Air-Source) | Centrally-Ducted | HH836E2S11 | CTF48C5CFS1 | TM9V100C20MP12 | 34200 | 18 | 11 | 9 | 32600 | 25800 | 79.14% | 2 | 26600 | R-454B
214397375 | 2.85 | Yes | Yes | COLEMAN | HRCU-A-CB (Split System: Heat Pump with Remote Outdoor Unit-Air-Source) | Centrally-Ducted | HH836E2S11 | CTF48C5CFS1 | TP9C100C20MP13 | 34200 | 18 | 11 | 9 | 32600 | 25800 | 79.14% | 2 | 26600 | R-454B
214397376 | 2.85 | Yes | Yes | LUXAIRE | HRCU-A-CB (Split System: Heat Pump with Remote Outdoor Unit-Air-Source) | Centrally-Ducted | HH836E2S11 | CTF48C5CFS1 | TP9C100C20MP13 | 34200 | 18 | 11 | 9 | 32600 | 25800 | 79.14% | 2 | 26600 | R-454B
214397377 | 2.85 | Yes | Yes | FRASER-JOHNSTON | HRCU-A-CB (Split System: Heat Pump with Remote Outdoor Unit-Air-Source) | Centrally-Ducted | HH836E2S11 | CTF48C5CFS1 | TP9C100C20MP13 | 34200 | 18 | 11 | 9 | 32600 | 25800 | 79.14% | 2 | 26600 | R-454B
214397378 | 2.85 | Yes | Yes | CHAMPION HEATING AND COOLING | HRCU-A-CB (Split System: Heat Pump with Remote Outdoor Unit-Air-Source) | Centrally-Ducted | HH836E2S11 | CTF48C5CFS1 | TP9C100C20MP13 | 34200 | 18 | 11 | 9 | 32600 | 25800 | 79.14% | 2 | 26600 | R-454B
214397379 | 2.85 | Yes | Yes | JOHNSON CONTROLS | HRCU-A-CB (Split System: Heat Pump with Remote Outdoor Unit-Air-Source) | Centrally-Ducted | HH836E2S11 | CTF48C5CFS1 | TP9C100C20MP13 | 34200 | 18 | 11 | 9 | 32600 | 25800 | 79.14% | 2 | 26600 | R-454B
214397380 | 2.85 | Yes | Yes | COLEMAN | HRCU-A-CB (Split System: Heat Pump with Remote Outdoor Unit-Air-Source) | Centrally-Ducted | HH836E2S11 | CTF48C5CFS1 | CP9C100C20MP13 | 34200 | 18 | 11 | 9 | 32600 | 25800 | 79.14% | 2 | 26600 | R-454B
214397381 | 2.85 | Yes | Yes | LUXAIRE | HRCU-A-CB (Split System: Heat Pump with Remote Outdoor Unit-Air-Source) | Centrally-Ducted | HH836E2S11 | CTF48C5CFS1 | LP9C100C20MP13 | 34200 | 18 | 11 | 9 | 32600 | 25800 | 79.14% | 2 | 26600 | R-454B
214397382 | 2.78 | Yes | Yes | COLEMAN | HRCU-A-CB (Split System: Heat Pump with Remote Outdoor Unit-Air-Source) | Centrally-Ducted | HH836E2S11 | CTF48C5CFS1 | TM9E080C16MP12 | 33400 | 19 | 11 | 9 | 31400 | 25400 | 80.89% | 2 | 26000 | R-454B
214397383 | 2.78 | Yes | Yes | LUXAIRE | HRCU-A-CB (Split System: Heat Pump with Remote Outdoor Unit-Air-Source) | Centrally-Ducted | HH836E2S11 | CTF48C5CFS1 | TM9E080C16MP12 | 33400 | 19 | 11 | 9 | 31400 | 25400 | 80.89% | 2 | 26000 | R-454B
214397384 | 2.78 | Yes | Yes | FRASER-JOHNSTON | HRCU-A-CB (Split System: Heat Pump with Remote Outdoor Unit-Air-Source) | Centrally-Ducted | HH836E2S11 | CTF48C5CFS1 | TM9E080C16MP12 | 33400 | 19 | 11 | 9 | 31400 | 25400 | 80.89% | 2 | 26000 | R-454B
214397385 | 2.78 | Yes | Yes | CHAMPION HEATING AND COOLING | HRCU-A-CB (Split System: Heat Pump with Remote Outdoor Unit-Air-Source) | Centrally-Ducted | HH836E2S11 | CTF48C5CFS1 | TM9E080C16MP12 | 33400 | 19 | 11 | 9 | 31400 | 25400 | 80.89% | 2 | 26000 | R-454B
214397386 | 2.78 | Yes | Yes | JOHNSON CONTROLS | HRCU-A-CB (Split System: Heat Pump with Remote Outdoor Unit-Air-Source) | Centrally-Ducted | HH836E2S11 | CTF48C5CFS1 | TM9E080C16MP12 | 33400 | 19 | 11 | 9 | 31400 | 25400 | 80.89% | 2 | 26000 | R-454B
214397387 | 2.87 | Yes | Yes | COLEMAN | HRCU-A-CB (Split System: Heat Pump with Remote Outdoor Unit-Air-Source) | Centrally-Ducted | HH836E2S11 | CTF48C5CFS1 | TM9E100C20MP12 | 34400 | 17 | 11 | 9 | 32400 | 25800 | 79.63% | 2 | 26400 | R-454B
214397388 | 2.87 | Yes | Yes | LUXAIRE | HRCU-A-CB (Split System: Heat Pump with Remote Outdoor Unit-Air-Source) | Centrally-Ducted | HH836E2S11 | CTF48C5CFS1 | TM9E100C20MP12 | 34400 | 17 | 11 | 9 | 32400 | 25800 | 79.63% | 2 | 26400 | R-454B
214397389 | 2.87 | Yes | Yes | FRASER-JOHNSTON | HRCU-A-CB (Split System: Heat Pump with Remote Outdoor Unit-Air-Source) | Centrally-Ducted | HH836E2S11 | CTF48C5CFS1 | TM9E100C20MP12 | 34400 | 17 | 11 | 9 | 32400 | 25800 | 79.63% | 2 | 26400 | R-454B
214397390 | 2.87 | Yes | Yes | CHAMPION HEATING AND COOLING | HRCU-A-CB (Split System: Heat Pump with Remote Outdoor Unit-Air-Source) | Centrally-Ducted | HH836E2S11 | CTF48C5CFS1 | TM9E100C20MP12 | 34400 | 17 | 11 | 9 | 32400 | 25800 | 79.63% | 2 | 26400 | R-454B
214397391 | 2.87 | Yes | Yes | JOHNSON CONTROLS | HRCU-A-CB (Split System: Heat Pump with Remote Outdoor Unit-Air-Source) | Centrally-Ducted | HH836E2S11 | CTF48C5CFS1 | TM9E100C20MP12 | 34400 | 17 | 11 | 9 | 32400 | 25800 | 79.63% | 2 | 26400 | R-454B
214397392 | 2.78 | Yes | Yes | COLEMAN | HRCU-A-CB (Split System: Heat Pump with Remote Outdoor Unit-Air-Source) | Centrally-Ducted | HH836E2S11 | CTF48C5CFS1 | TL8E100C20UH11 | 33400 | 18 | 11 | 9 | 31400 | 25200 | 80.25% | 2 | 25800 | R-454B
214397393 | 2.78 | Yes | Yes | LUXAIRE | HRCU-A-CB (Split System: Heat Pump with Remote Outdoor Unit-Air-Source) | Centrally-Ducted | HH836E2S11 | CTF48C5CFS1 | TL8E100C20UH11 | 33400 | 18 | 11 | 9 | 31400 | 25200 | 80.25% | 2 | 25800 | R-454B
214397394 | 2.78 | Yes | Yes | FRASER-JOHNSTON | HRCU-A-CB (Split System: Heat Pump with Remote Outdoor Unit-Air-Source) | Centrally-Ducted | HH836E2S11 | CTF48C5CFS1 | TL8E100C20UH11 | 33400 | 18 | 11 | 9 | 31400 | 25200 | 80.25% | 2 | 25800 | R-454B
214397395 | 2.78 | Yes | Yes | CHAMPION HEATING AND COOLING | HRCU-A-CB (Split System: Heat Pump with Remote Outdoor Unit-Air-Source) | Centrally-Ducted | HH836E2S11 | CTF48C5CFS1 | TL8E100C20UH11 | 33400 | 18 | 11 | 9 | 31400 | 25200 | 80.25% | 2 | 25800 | R-454B
214397396 | 2.78 | Yes | Yes | JOHNSON CONTROLS | HRCU-A-CB (Split System: Heat Pump with Remote Outdoor Unit-Air-Source) | Centrally-Ducted | HH836E2S11 | CTF48C5CFS1 | TL8E100C20UH11 | 33400 | 18 | 11 | 9 | 31400 | 25200 | 80.25% | 2 | 25800 | R-454B
214397397 | 3.63 | Yes | Yes | COLEMAN | HRCU-A-CB (Split System: Heat Pump with Remote Outdoor Unit-Air-Source) | Centrally-Ducted | HH860E2S11 | CTF60C5CGS1 | TM9Y100C16MP11 | 43500 | 17 | 11 | 9 | 44500 | 33800 | 75.96% | 2 | 33000 | R-454B
214397398 | 3.63 | Yes | Yes | LUXAIRE | HRCU-A-CB (Split System: Heat Pump with Remote Outdoor Unit-Air-Source) | Centrally-Ducted | HH860E2S11 | CTF60C5CGS1 | TM9Y100C16MP11 | 43500 | 17 | 11 | 9 | 44500 | 33800 | 75.96% | 2 | 33000 | R-454B
214397399 | 3.63 | Yes | Yes | FRASER-JOHNSTON | HRCU-A-CB (Split System: Heat Pump with Remote Outdoor Unit-Air-Source) | Centrally-Ducted | HH860E2S11 | CTF60C5CGS1 | TM9Y100C16MP11 | 43500 | 17 | 11 | 9 | 44500 | 33800 | 75.96% | 2 | 33000 | R-454B
214397400 | 3.63 | Yes | Yes | CHAMPION HEATING AND COOLING | HRCU-A-CB (Split System: Heat Pump with Remote Outdoor Unit-Air-Source) | Centrally-Ducted | HH860E2S11 | CTF60C5CGS1 | TM9Y100C16MP11 | 43500 | 17 | 11 | 9 | 44500 | 33800 | 75.96% | 2 | 33000 | R-454B
214397401 | 3.63 | Yes | Yes | JOHNSON CONTROLS | HRCU-A-CB (Split System: Heat Pump with Remote Outdoor Unit-Air-Source) | Centrally-Ducted | HH860E2S11 | CTF60C5CGS1 | TM9Y100C16MP11 | 43500 | 17 | 11 | 9 | 44500 | 33800 | 75.96% | 2 | 33000 | R-454B
214397402 | 3.67 | Yes | Yes | COLEMAN | HRCU-A-CB (Split System: Heat Pump with Remote Outdoor Unit-Air-Source) | Centrally-Ducted | HH860E2S11 | JHE48C5CG2SS1 |  | 44000 | 19 | 12 | 9 | 44000 | 33000 | 75% | 2 | 32200 | R-454B
214397403 | 3.67 | Yes | Yes | LUXAIRE | HRCU-A-CB (Split System: Heat Pump with Remote Outdoor Unit-Air-Source) | Centrally-Ducted | HH860E2S11 | JHE48C5CG2SS1 |  | 44000 | 19 | 12 | 9 | 44000 | 33000 | 75% | 2 | 32200 | R-454B
214397404 | 3.67 | Yes | Yes | FRASER-JOHNSTON | HRCU-A-CB (Split System: Heat Pump with Remote Outdoor Unit-Air-Source) | Centrally-Ducted | HH860E2S11 | JHE48C5CG2SS1 |  | 44000 | 19 | 12 | 9 | 44000 | 33000 | 75% | 2 | 32200 | R-454B
214397405 | 3.67 | Yes | Yes | CHAMPION HEATING AND COOLING | HRCU-A-CB (Split System: Heat Pump with Remote Outdoor Unit-Air-Source) | Centrally-Ducted | HH860E2S11 | JHE48C5CG2SS1 |  | 44000 | 19 | 12 | 9 | 44000 | 33000 | 75% | 2 | 32200 | R-454B
214397406 | 3.67 | Yes | Yes | JOHNSON CONTROLS | HRCU-A-CB (Split System: Heat Pump with Remote Outdoor Unit-Air-Source) | Centrally-Ducted | HH860E2S11 | JHE48C5CG2SS1 |  | 44000 | 19 | 12 | 9 | 44000 | 33000 | 75% | 2 | 32200 | R-454B
214397407 | 3.67 | Yes | Yes | COLEMAN | HRCU-A-CB (Split System: Heat Pump with Remote Outdoor Unit-Air-Source) | Centrally-Ducted | HH860E2S11 | CTF60D5CGS1 | TM9V120D20MP12 | 44000 | 18 | 11.7 | 9 | 44500 | 33400 | 75.06% | 2 | 32400 | R-454B
214397408 | 3.67 | Yes | Yes | LUXAIRE | HRCU-A-CB (Split System: Heat Pump with Remote Outdoor Unit-Air-Source) | Centrally-Ducted | HH860E2S11 | CTF60D5CGS1 | TM9V120D20MP12 | 44000 | 18 | 11.7 | 9 | 44500 | 33400 | 75.06% | 2 | 32400 | R-454B
214397409 | 3.67 | Yes | Yes | FRASER-JOHNSTON | HRCU-A-CB (Split System: Heat Pump with Remote Outdoor Unit-Air-Source) | Centrally-Ducted | HH860E2S11 | CTF60D5CGS1 | TM9V120D20MP12 | 44000 | 18 | 11.7 | 9 | 44500 | 33400 | 75.06% | 2 | 32400 | R-454B
214397410 | 3.67 | Yes | Yes | CHAMPION HEATING AND COOLING | HRCU-A-CB (Split System: Heat Pump with Remote Outdoor Unit-Air-Source) | Centrally-Ducted | HH860E2S11 | CTF60D5CGS1 | TM9V120D20MP12 | 44000 | 18 | 11.7 | 9 | 44500 | 33400 | 75.06% | 2 | 32400 | R-454B
214397411 | 3.67 | Yes | Yes | JOHNSON CONTROLS | HRCU-A-CB (Split System: Heat Pump with Remote Outdoor Unit-Air-Source) | Centrally-Ducted | HH860E2S11 | CTF60D5CGS1 | TM9V120D20MP12 | 44000 | 18 | 11.7 | 9 | 44500 | 33400 | 75.06% | 2 | 32400 | R-454B
214397412 | 3.67 | Yes | Yes | COLEMAN | HRCU-A-CB (Split System: Heat Pump with Remote Outdoor Unit-Air-Source) | Centrally-Ducted | HH860E2S11 | CTF60D5CGS1 | TP9C120D20MP13 | 44000 | 18 | 11.7 | 9 | 44500 | 33400 | 75.06% | 2 | 32400 | R-454B
214397413 | 3.67 | Yes | Yes | LUXAIRE | HRCU-A-CB (Split System: Heat Pump with Remote Outdoor Unit-Air-Source) | Centrally-Ducted | HH860E2S11 | CTF60D5CGS1 | TP9C120D20MP13 | 44000 | 18 | 11.7 | 9 | 44500 | 33400 | 75.06% | 2 | 32400 | R-454B
214397414 | 3.67 | Yes | Yes | FRASER-JOHNSTON | HRCU-A-CB (Split System: Heat Pump with Remote Outdoor Unit-Air-Source) | Centrally-Ducted | HH860E2S11 | CTF60D5CGS1 | TP9C120D20MP13 | 44000 | 18 | 11.7 | 9 | 44500 | 33400 | 75.06% | 2 | 32400 | R-454B
214397415 | 3.67 | Yes | Yes | CHAMPION HEATING AND COOLING | HRCU-A-CB (Split System: Heat Pump with Remote Outdoor Unit-Air-Source) | Centrally-Ducted | HH860E2S11 | CTF60D5CGS1 | TP9C120D20MP13 | 44000 | 18 | 11.7 | 9 | 44500 | 33400 | 75.06% | 2 | 32400 | R-454B
214397416 | 3.67 | Yes | Yes | JOHNSON CONTROLS | HRCU-A-CB (Split System: Heat Pump with Remote Outdoor Unit-Air-Source) | Centrally-Ducted | HH860E2S11 | CTF60D5CGS1 | TP9C120D20MP13 | 44000 | 18 | 11.7 | 9 | 44500 | 33400 | 75.06% | 2 | 32400 | R-454B
214397417 | 3.67 | Yes | Yes | COLEMAN | HRCU-A-CB (Split System: Heat Pump with Remote Outdoor Unit-Air-Source) | Centrally-Ducted | HH860E2S11 | CTF60D5CGS1 | CP9C120D20MP13 | 44000 | 18 | 11.7 | 9 | 44500 | 33400 | 75.06% | 2 | 32400 | R-454B
214397418 | 3.67 | Yes | Yes | LUXAIRE | HRCU-A-CB (Split System: Heat Pump with Remote Outdoor Unit-Air-Source) | Centrally-Ducted | HH860E2S11 | CTF60D5CGS1 | LP9C120D20MP13 | 44000 | 18 | 11.7 | 9 | 44500 | 33400 | 75.06% | 2 | 32400 | R-454B
214397419 | 3.71 | Yes | Yes | COLEMAN | HRCU-A-CB (Split System: Heat Pump with Remote Outdoor Unit-Air-Source) | Centrally-Ducted | HH860E2S11 | CTF60C5CGS1 | TM8E100C16MP11 | 44500 | 18 | 11 | 9 | 45500 | 34200 | 75.16% | 2 | 34200 | R-454B
214397420 | 3.71 | Yes | Yes | LUXAIRE | HRCU-A-CB (Split System: Heat Pump with Remote Outdoor Unit-Air-Source) | Centrally-Ducted | HH860E2S11 | CTF60C5CGS1 | TM8E100C16MP11 | 44500 | 18 | 11 | 9 | 45500 | 34200 | 75.16% | 2 | 34200 | R-454B
214397421 | 3.71 | Yes | Yes | FRASER-JOHNSTON | HRCU-A-CB (Split System: Heat Pump with Remote Outdoor Unit-Air-Source) | Centrally-Ducted | HH860E2S11 | CTF60C5CGS1 | TM8E100C16MP11 | 44500 | 18 | 11 | 9 | 45500 | 34200 | 75.16% | 2 | 34200 | R-454B
214397422 | 3.71 | Yes | Yes | CHAMPION HEATING AND COOLING | HRCU-A-CB (Split System: Heat Pump with Remote Outdoor Unit-Air-Source) | Centrally-Ducted | HH860E2S11 | CTF60C5CGS1 | TM8E100C16MP11 | 44500 | 18 | 11 | 9 | 45500 | 34200 | 75.16% | 2 | 34200 | R-454B
214397423 | 3.71 | Yes | Yes | JOHNSON CONTROLS | HRCU-A-CB (Split System: Heat Pump with Remote Outdoor Unit-Air-Source) | Centrally-Ducted | HH860E2S11 | CTF60C5CGS1 | TM8E100C16MP11 | 44500 | 18 | 11 | 9 | 45500 | 34200 | 75.16% | 2 | 34200 | R-454B
214397424 | 3.71 | Yes | Yes | COLEMAN | HRCU-A-CB (Split System: Heat Pump with Remote Outdoor Unit-Air-Source) | Centrally-Ducted | HH860E2S11 | CTF60C5CGS1 | TMLE100C16MP11 | 44500 | 18 | 11 | 9 | 45500 | 34200 | 75.16% | 2 | 34200 | R-454B
214397425 | 3.71 | Yes | Yes | LUXAIRE | HRCU-A-CB (Split System: Heat Pump with Remote Outdoor Unit-Air-Source) | Centrally-Ducted | HH860E2S11 | CTF60C5CGS1 | TMLE100C16MP11 | 44500 | 18 | 11 | 9 | 45500 | 34200 | 75.16% | 2 | 34200 | R-454B
214397426 | 3.71 | Yes | Yes | FRASER-JOHNSTON | HRCU-A-CB (Split System: Heat Pump with Remote Outdoor Unit-Air-Source) | Centrally-Ducted | HH860E2S11 | CTF60C5CGS1 | TMLE100C16MP11 | 44500 | 18 | 11 | 9 | 45500 | 34200 | 75.16% | 2 | 34200 | R-454B
214397427 | 3.71 | Yes | Yes | CHAMPION HEATING AND COOLING | HRCU-A-CB (Split System: Heat Pump with Remote Outdoor Unit-Air-Source) | Centrally-Ducted | HH860E2S11 | CTF60C5CGS1 | TMLE100C16MP11 | 44500 | 18 | 11 | 9 | 45500 | 34200 | 75.16% | 2 | 34200 | R-454B
214397428 | 3.71 | Yes | Yes | JOHNSON CONTROLS | HRCU-A-CB (Split System: Heat Pump with Remote Outdoor Unit-Air-Source) | Centrally-Ducted | HH860E2S11 | CTF60C5CGS1 | TMLE100C16MP11 | 44500 | 18 | 11 | 9 | 45500 | 34200 | 75.16% | 2 | 34200 | R-454B
214397429 | 3.79 | Yes | Yes | COLEMAN | HRCU-A-CB (Split System: Heat Pump with Remote Outdoor Unit-Air-Source) | Centrally-Ducted | HH860E2S11 | CTF60D5CGS1+JMVT20DC2N1 |  | 45500 | 19 | 12 | 9.5 | 45000 | 33800 | 75.11% | 2 | 33800 | R-454B
214397430 | 3.79 | Yes | Yes | LUXAIRE | HRCU-A-CB (Split System: Heat Pump with Remote Outdoor Unit-Air-Source) | Centrally-Ducted | HH860E2S11 | CTF60D5CGS1+JMVT20DC2N1 |  | 45500 | 19 | 12 | 9.5 | 45000 | 33800 | 75.11% | 2 | 33800 | R-454B
214397431 | 3.79 | Yes | Yes | FRASER-JOHNSTON | HRCU-A-CB (Split System: Heat Pump with Remote Outdoor Unit-Air-Source) | Centrally-Ducted | HH860E2S11 | CTF60D5CGS1+JMVT20DC2N1 |  | 45500 | 19 | 12 | 9.5 | 45000 | 33800 | 75.11% | 2 | 33800 | R-454B
214397432 | 3.79 | Yes | Yes | CHAMPION HEATING AND COOLING | HRCU-A-CB (Split System: Heat Pump with Remote Outdoor Unit-Air-Source) | Centrally-Ducted | HH860E2S11 | CTF60D5CGS1+JMVT20DC2N1 |  | 45500 | 19 | 12 | 9.5 | 45000 | 33800 | 75.11% | 2 | 33800 | R-454B
214397433 | 3.79 | Yes | Yes | JOHNSON CONTROLS | HRCU-A-CB (Split System: Heat Pump with Remote Outdoor Unit-Air-Source) | Centrally-Ducted | HH860E2S11 | CTF60D5CGS1+JMVT20DC2N1 |  | 45500 | 19 | 12 | 9.5 | 45000 | 33800 | 75.11% | 2 | 33800 | R-454B
214397434 | 3.71 | Yes | Yes | COLEMAN | HRCU-A-CB (Split System: Heat Pump with Remote Outdoor Unit-Air-Source) | Centrally-Ducted | HH860E2S11 | CTM60C5CGS1 | TM8E080C16MP11 | 44500 | 18 | 11 | 9 | 45500 | 34200 | 75.16% | 2 | 34200 | R-454B
214397435 | 3.71 | Yes | Yes | LUXAIRE | HRCU-A-CB (Split System: Heat Pump with Remote Outdoor Unit-Air-Source) | Centrally-Ducted | HH860E2S11 | CTM60C5CGS1 | TM8E080C16MP11 | 44500 | 18 | 11 | 9 | 45500 | 34200 | 75.16% | 2 | 34200 | R-454B
214397436 | 3.71 | Yes | Yes | FRASER-JOHNSTON | HRCU-A-CB (Split System: Heat Pump with Remote Outdoor Unit-Air-Source) | Centrally-Ducted | HH860E2S11 | CTM60C5CGS1 | TM8E080C16MP11 | 44500 | 18 | 11 | 9 | 45500 | 34200 | 75.16% | 2 | 34200 | R-454B
214397437 | 3.71 | Yes | Yes | CHAMPION HEATING AND COOLING | HRCU-A-CB (Split System: Heat Pump with Remote Outdoor Unit-Air-Source) | Centrally-Ducted | HH860E2S11 | CTM60C5CGS1 | TM8E080C16MP11 | 44500 | 18 | 11 | 9 | 45500 | 34200 | 75.16% | 2 | 34200 | R-454B
214397438 | 3.71 | Yes | Yes | JOHNSON CONTROLS | HRCU-A-CB (Split System: Heat Pump with Remote Outdoor Unit-Air-Source) | Centrally-Ducted | HH860E2S11 | CTM60C5CGS1 | TM8E080C16MP11 | 44500 | 18 | 11 | 9 | 45500 | 34200 | 75.16% | 2 | 34200 | R-454B
214397439 | 3.71 | Yes | Yes | COLEMAN | HRCU-A-CB (Split System: Heat Pump with Remote Outdoor Unit-Air-Source) | Centrally-Ducted | HH860E2S11 | CTM60C5CGS1 | TMLE080C16MP11 | 44500 | 18 | 11 | 9 | 45500 | 34200 | 75.16% | 2 | 34200 | R-454B
214397440 | 3.71 | Yes | Yes | LUXAIRE | HRCU-A-CB (Split System: Heat Pump with Remote Outdoor Unit-Air-Source) | Centrally-Ducted | HH860E2S11 | CTM60C5CGS1 | TMLE080C16MP11 | 44500 | 18 | 11 | 9 | 45500 | 34200 | 75.16% | 2 | 34200 | R-454B
214397441 | 3.71 | Yes | Yes | FRASER-JOHNSTON | HRCU-A-CB (Split System: Heat Pump with Remote Outdoor Unit-Air-Source) | Centrally-Ducted | HH860E2S11 | CTM60C5CGS1 | TMLE080C16MP11 | 44500 | 18 | 11 | 9 | 45500 | 34200 | 75.16% | 2 | 34200 | R-454B
214397442 | 3.71 | Yes | Yes | CHAMPION HEATING AND COOLING | HRCU-A-CB (Split System: Heat Pump with Remote Outdoor Unit-Air-Source) | Centrally-Ducted | HH860E2S11 | CTM60C5CGS1 | TMLE080C16MP11 | 44500 | 18 | 11 | 9 | 45500 | 34200 | 75.16% | 2 | 34200 | R-454B
214397443 | 3.71 | Yes | Yes | JOHNSON CONTROLS | HRCU-A-CB (Split System: Heat Pump with Remote Outdoor Unit-Air-Source) | Centrally-Ducted | HH860E2S11 | CTM60C5CGS1 | TMLE080C16MP11 | 44500 | 18 | 11 | 9 | 45500 | 34200 | 75.16% | 2 | 34200 | R-454B
214397444 | 3.71 | Yes | Yes | COLEMAN | HRCU-A-CB (Split System: Heat Pump with Remote Outdoor Unit-Air-Source) | Centrally-Ducted | HH860E2S11 | CTF60C5CGS1 | TM8E080C16MP11 | 44500 | 18 | 11 | 9 | 45500 | 34200 | 75.16% | 2 | 34200 | R-454B
214397445 | 3.71 | Yes | Yes | LUXAIRE | HRCU-A-CB (Split System: Heat Pump with Remote Outdoor Unit-Air-Source) | Centrally-Ducted | HH860E2S11 | CTF60C5CGS1 | TM8E080C16MP11 | 44500 | 18 | 11 | 9 | 45500 | 34200 | 75.16% | 2 | 34200 | R-454B
214397446 | 3.71 | Yes | Yes | FRASER-JOHNSTON | HRCU-A-CB (Split System: Heat Pump with Remote Outdoor Unit-Air-Source) | Centrally-Ducted | HH860E2S11 | CTF60C5CGS1 | TM8E080C16MP11 | 44500 | 18 | 11 | 9 | 45500 | 34200 | 75.16% | 2 | 34200 | R-454B
214397447 | 3.71 | Yes | Yes | CHAMPION HEATING AND COOLING | HRCU-A-CB (Split System: Heat Pump with Remote Outdoor Unit-Air-Source) | Centrally-Ducted | HH860E2S11 | CTF60C5CGS1 | TM8E080C16MP11 | 44500 | 18 | 11 | 9 | 45500 | 34200 | 75.16% | 2 | 34200 | R-454B
214397448 | 3.71 | Yes | Yes | JOHNSON CONTROLS | HRCU-A-CB (Split System: Heat Pump with Remote Outdoor Unit-Air-Source) | Centrally-Ducted | HH860E2S11 | CTF60C5CGS1 | TM8E080C16MP11 | 44500 | 18 | 11 | 9 | 45500 | 34200 | 75.16% | 2 | 34200 | R-454B
214397449 | 3.71 | Yes | Yes | COLEMAN | HRCU-A-CB (Split System: Heat Pump with Remote Outdoor Unit-Air-Source) | Centrally-Ducted | HH860E2S11 | CTF60C5CGS1 | TMLE080C16MP11 | 44500 | 18 | 11 | 9 | 45500 | 34200 | 75.16% | 2 | 34200 | R-454B
214397450 | 3.71 | Yes | Yes | LUXAIRE | HRCU-A-CB (Split System: Heat Pump with Remote Outdoor Unit-Air-Source) | Centrally-Ducted | HH860E2S11 | CTF60C5CGS1 | TMLE080C16MP11 | 44500 | 18 | 11 | 9 | 45500 | 34200 | 75.16% | 2 | 34200 | R-454B
214397451 | 3.71 | Yes | Yes | FRASER-JOHNSTON | HRCU-A-CB (Split System: Heat Pump with Remote Outdoor Unit-Air-Source) | Centrally-Ducted | HH860E2S11 | CTF60C5CGS1 | TMLE080C16MP11 | 44500 | 18 | 11 | 9 | 45500 | 34200 | 75.16% | 2 | 34200 | R-454B
214397452 | 3.71 | Yes | Yes | CHAMPION HEATING AND COOLING | HRCU-A-CB (Split System: Heat Pump with Remote Outdoor Unit-Air-Source) | Centrally-Ducted | HH860E2S11 | CTF60C5CGS1 | TMLE080C16MP11 | 44500 | 18 | 11 | 9 | 45500 | 34200 | 75.16% | 2 | 34200 | R-454B
214397453 | 3.71 | Yes | Yes | JOHNSON CONTROLS | HRCU-A-CB (Split System: Heat Pump with Remote Outdoor Unit-Air-Source) | Centrally-Ducted | HH860E2S11 | CTF60C5CGS1 | TMLE080C16MP11 | 44500 | 18 | 11 | 9 | 45500 | 34200 | 75.16% | 2 | 34200 | R-454B
214397454 | 3.71 | Yes | Yes | COLEMAN | HRCU-A-CB (Split System: Heat Pump with Remote Outdoor Unit-Air-Source) | Centrally-Ducted | HH860E2S11 | CTF60C5CGS1 | TM8Y120C20MP11 | 44500 | 18 | 11.7 | 9 | 45000 | 33800 | 75.11% | 2 | 33400 | R-454B
214397455 | 3.71 | Yes | Yes | LUXAIRE | HRCU-A-CB (Split System: Heat Pump with Remote Outdoor Unit-Air-Source) | Centrally-Ducted | HH860E2S11 | CTF60C5CGS1 | TM8Y120C20MP11 | 44500 | 18 | 11.7 | 9 | 45000 | 33800 | 75.11% | 2 | 33400 | R-454B
214397456 | 3.71 | Yes | Yes | FRASER-JOHNSTON | HRCU-A-CB (Split System: Heat Pump with Remote Outdoor Unit-Air-Source) | Centrally-Ducted | HH860E2S11 | CTF60C5CGS1 | TM8Y120C20MP11 | 44500 | 18 | 11.7 | 9 | 45000 | 33800 | 75.11% | 2 | 33400 | R-454B
214397457 | 3.71 | Yes | Yes | CHAMPION HEATING AND COOLING | HRCU-A-CB (Split System: Heat Pump with Remote Outdoor Unit-Air-Source) | Centrally-Ducted | HH860E2S11 | CTF60C5CGS1 | TM8Y120C20MP11 | 44500 | 18 | 11.7 | 9 | 45000 | 33800 | 75.11% | 2 | 33400 | R-454B
214397458 | 3.71 | Yes | Yes | JOHNSON CONTROLS | HRCU-A-CB (Split System: Heat Pump with Remote Outdoor Unit-Air-Source) | Centrally-Ducted | HH860E2S11 | CTF60C5CGS1 | TM8Y120C20MP11 | 44500 | 18 | 11.7 | 9 | 45000 | 33800 | 75.11% | 2 | 33400 | R-454B
214397459 | 3.71 | Yes | Yes | COLEMAN | HRCU-A-CB (Split System: Heat Pump with Remote Outdoor Unit-Air-Source) | Centrally-Ducted | HH860E2S11 | CTF60C5CGS1 | TM8Y100C20MP11 | 44500 | 18 | 11.7 | 9 | 45000 | 33800 | 75.11% | 2 | 33400 | R-454B
214397460 | 3.71 | Yes | Yes | LUXAIRE | HRCU-A-CB (Split System: Heat Pump with Remote Outdoor Unit-Air-Source) | Centrally-Ducted | HH860E2S11 | CTF60C5CGS1 | TM8Y100C20MP11 | 44500 | 18 | 11.7 | 9 | 45000 | 33800 | 75.11% | 2 | 33400 | R-454B
214397461 | 3.71 | Yes | Yes | FRASER-JOHNSTON | HRCU-A-CB (Split System: Heat Pump with Remote Outdoor Unit-Air-Source) | Centrally-Ducted | HH860E2S11 | CTF60C5CGS1 | TM8Y100C20MP11 | 44500 | 18 | 11.7 | 9 | 45000 | 33800 | 75.11% | 2 | 33400 | R-454B
214397462 | 3.71 | Yes | Yes | CHAMPION HEATING AND COOLING | HRCU-A-CB (Split System: Heat Pump with Remote Outdoor Unit-Air-Source) | Centrally-Ducted | HH860E2S11 | CTF60C5CGS1 | TM8Y100C20MP11 | 44500 | 18 | 11.7 | 9 | 45000 | 33800 | 75.11% | 2 | 33400 | R-454B
214397463 | 3.71 | Yes | Yes | JOHNSON CONTROLS | HRCU-A-CB (Split System: Heat Pump with Remote Outdoor Unit-Air-Source) | Centrally-Ducted | HH860E2S11 | CTF60C5CGS1 | TM8Y100C20MP11 | 44500 | 18 | 11.7 | 9 | 45000 | 33800 | 75.11% | 2 | 33400 | R-454B
214397464 | 3.71 | Yes | Yes | COLEMAN | HRCU-A-CB (Split System: Heat Pump with Remote Outdoor Unit-Air-Source) | Centrally-Ducted | HH860E2S11 | CTF60C5CGS1 | TM8E120C20MP11 | 44500 | 17 | 11.7 | 9 | 45000 | 33600 | 74.67% | 2 | 33200 | R-454B
214397465 | 3.71 | Yes | Yes | LUXAIRE | HRCU-A-CB (Split System: Heat Pump with Remote Outdoor Unit-Air-Source) | Centrally-Ducted | HH860E2S11 | CTF60C5CGS1 | TM8E120C20MP11 | 44500 | 17 | 11.7 | 9 | 45000 | 33600 | 74.67% | 2 | 33200 | R-454B
214397466 | 3.71 | Yes | Yes | FRASER-JOHNSTON | HRCU-A-CB (Split System: Heat Pump with Remote Outdoor Unit-Air-Source) | Centrally-Ducted | HH860E2S11 | CTF60C5CGS1 | TM8E120C20MP11 | 44500 | 17 | 11.7 | 9 | 45000 | 33600 | 74.67% | 2 | 33200 | R-454B
214397467 | 3.71 | Yes | Yes | CHAMPION HEATING AND COOLING | HRCU-A-CB (Split System: Heat Pump with Remote Outdoor Unit-Air-Source) | Centrally-Ducted | HH860E2S11 | CTF60C5CGS1 | TM8E120C20MP11 | 44500 | 17 | 11.7 | 9 | 45000 | 33600 | 74.67% | 2 | 33200 | R-454B
214397468 | 3.71 | Yes | Yes | JOHNSON CONTROLS | HRCU-A-CB (Split System: Heat Pump with Remote Outdoor Unit-Air-Source) | Centrally-Ducted | HH860E2S11 | CTF60C5CGS1 | TM8E120C20MP11 | 44500 | 17 | 11.7 | 9 | 45000 | 33600 | 74.67% | 2 | 33200 | R-454B
214397469 | 3.71 | Yes | Yes | COLEMAN | HRCU-A-CB (Split System: Heat Pump with Remote Outdoor Unit-Air-Source) | Centrally-Ducted | HH860E2S11 | CTF60C5CGS1 | TMLE120C20MP11 | 44500 | 17 | 11.7 | 9 | 45000 | 33600 | 74.67% | 2 | 33200 | R-454B
214397470 | 3.71 | Yes | Yes | LUXAIRE | HRCU-A-CB (Split System: Heat Pump with Remote Outdoor Unit-Air-Source) | Centrally-Ducted | HH860E2S11 | CTF60C5CGS1 | TMLE120C20MP11 | 44500 | 17 | 11.7 | 9 | 45000 | 33600 | 74.67% | 2 | 33200 | R-454B
214397471 | 3.71 | Yes | Yes | FRASER-JOHNSTON | HRCU-A-CB (Split System: Heat Pump with Remote Outdoor Unit-Air-Source) | Centrally-Ducted | HH860E2S11 | CTF60C5CGS1 | TMLE120C20MP11 | 44500 | 17 | 11.7 | 9 | 45000 | 33600 | 74.67% | 2 | 33200 | R-454B
214397472 | 3.71 | Yes | Yes | CHAMPION HEATING AND COOLING | HRCU-A-CB (Split System: Heat Pump with Remote Outdoor Unit-Air-Source) | Centrally-Ducted | HH860E2S11 | CTF60C5CGS1 | TMLE120C20MP11 | 44500 | 17 | 11.7 | 9 | 45000 | 33600 | 74.67% | 2 | 33200 | R-454B
214397473 | 3.71 | Yes | Yes | JOHNSON CONTROLS | HRCU-A-CB (Split System: Heat Pump with Remote Outdoor Unit-Air-Source) | Centrally-Ducted | HH860E2S11 | CTF60C5CGS1 | TMLE120C20MP11 | 44500 | 17 | 11.7 | 9 | 45000 | 33600 | 74.67% | 2 | 33200 | R-454B
214397474 | 3.67 | Yes | Yes | COLEMAN | HRCU-A-CB (Split System: Heat Pump with Remote Outdoor Unit-Air-Source) | Centrally-Ducted | HH860E2S11 | CTM60C5CGS1 | TM9V100C20MP12 | 44000 | 18 | 11.7 | 9 | 44500 | 33600 | 75.51% | 2 | 32800 | R-454B
214397475 | 3.67 | Yes | Yes | LUXAIRE | HRCU-A-CB (Split System: Heat Pump with Remote Outdoor Unit-Air-Source) | Centrally-Ducted | HH860E2S11 | CTM60C5CGS1 | TM9V100C20MP12 | 44000 | 18 | 11.7 | 9 | 44500 | 33600 | 75.51% | 2 | 32800 | R-454B
214397476 | 3.67 | Yes | Yes | FRASER-JOHNSTON | HRCU-A-CB (Split System: Heat Pump with Remote Outdoor Unit-Air-Source) | Centrally-Ducted | HH860E2S11 | CTM60C5CGS1 | TM9V100C20MP12 | 44000 | 18 | 11.7 | 9 | 44500 | 33600 | 75.51% | 2 | 32800 | R-454B
214397477 | 3.67 | Yes | Yes | CHAMPION HEATING AND COOLING | HRCU-A-CB (Split System: Heat Pump with Remote Outdoor Unit-Air-Source) | Centrally-Ducted | HH860E2S11 | CTM60C5CGS1 | TM9V100C20MP12 | 44000 | 18 | 11.7 | 9 | 44500 | 33600 | 75.51% | 2 | 32800 | R-454B
214397478 | 3.67 | Yes | Yes | JOHNSON CONTROLS | HRCU-A-CB (Split System: Heat Pump with Remote Outdoor Unit-Air-Source) | Centrally-Ducted | HH860E2S11 | CTM60C5CGS1 | TM9V100C20MP12 | 44000 | 18 | 11.7 | 9 | 44500 | 33600 | 75.51% | 2 | 32800 | R-454B
214397479 | 3.67 | Yes | Yes | COLEMAN | HRCU-A-CB (Split System: Heat Pump with Remote Outdoor Unit-Air-Source) | Centrally-Ducted | HH860E2S11 | CTM60C5CGS1 | TP9C100C20MP13 | 44000 | 18 | 11.7 | 9 | 44500 | 33600 | 75.51% | 2 | 32800 | R-454B
214397480 | 3.67 | Yes | Yes | LUXAIRE | HRCU-A-CB (Split System: Heat Pump with Remote Outdoor Unit-Air-Source) | Centrally-Ducted | HH860E2S11 | CTM60C5CGS1 | TP9C100C20MP13 | 44000 | 18 | 11.7 | 9 | 44500 | 33600 | 75.51% | 2 | 32800 | R-454B
214397481 | 3.67 | Yes | Yes | FRASER-JOHNSTON | HRCU-A-CB (Split System: Heat Pump with Remote Outdoor Unit-Air-Source) | Centrally-Ducted | HH860E2S11 | CTM60C5CGS1 | TP9C100C20MP13 | 44000 | 18 | 11.7 | 9 | 44500 | 33600 | 75.51% | 2 | 32800 | R-454B
214397482 | 3.67 | Yes | Yes | CHAMPION HEATING AND COOLING | HRCU-A-CB (Split System: Heat Pump with Remote Outdoor Unit-Air-Source) | Centrally-Ducted | HH860E2S11 | CTM60C5CGS1 | TP9C100C20MP13 | 44000 | 18 | 11.7 | 9 | 44500 | 33600 | 75.51% | 2 | 32800 | R-454B
214397483 | 3.67 | Yes | Yes | JOHNSON CONTROLS | HRCU-A-CB (Split System: Heat Pump with Remote Outdoor Unit-Air-Source) | Centrally-Ducted | HH860E2S11 | CTM60C5CGS1 | TP9C100C20MP13 | 44000 | 18 | 11.7 | 9 | 44500 | 33600 | 75.51% | 2 | 32800 | R-454B
214397484 | 3.67 | Yes | Yes | COLEMAN | HRCU-A-CB (Split System: Heat Pump with Remote Outdoor Unit-Air-Source) | Centrally-Ducted | HH860E2S11 | CTM60C5CGS1 | CP9C100C20MP13 | 44000 | 18 | 11.7 | 9 | 44500 | 33600 | 75.51% | 2 | 32800 | R-454B
214397485 | 3.67 | Yes | Yes | LUXAIRE | HRCU-A-CB (Split System: Heat Pump with Remote Outdoor Unit-Air-Source) | Centrally-Ducted | HH860E2S11 | CTM60C5CGS1 | LP9C100C20MP13 | 44000 | 18 | 11.7 | 9 | 44500 | 33600 | 75.51% | 2 | 32800 | R-454B
214397486 | 3.67 | Yes | Yes | COLEMAN | HRCU-A-CB (Split System: Heat Pump with Remote Outdoor Unit-Air-Source) | Centrally-Ducted | HH860E2S11 | CTF60C5CGS1 | TL8E080C16UH11 | 44000 | 18 | 11.7 | 9 | 44500 | 33600 | 75.51% | 2 | 32800 | R-454B
214397487 | 3.67 | Yes | Yes | LUXAIRE | HRCU-A-CB (Split System: Heat Pump with Remote Outdoor Unit-Air-Source) | Centrally-Ducted | HH860E2S11 | CTF60C5CGS1 | TL8E080C16UH11 | 44000 | 18 | 11.7 | 9 | 44500 | 33600 | 75.51% | 2 | 32800 | R-454B
214397488 | 3.67 | Yes | Yes | FRASER-JOHNSTON | HRCU-A-CB (Split System: Heat Pump with Remote Outdoor Unit-Air-Source) | Centrally-Ducted | HH860E2S11 | CTF60C5CGS1 | TL8E080C16UH11 | 44000 | 18 | 11.7 | 9 | 44500 | 33600 | 75.51% | 2 | 32800 | R-454B
214397489 | 3.67 | Yes | Yes | CHAMPION HEATING AND COOLING | HRCU-A-CB (Split System: Heat Pump with Remote Outdoor Unit-Air-Source) | Centrally-Ducted | HH860E2S11 | CTF60C5CGS1 | TL8E080C16UH11 | 44000 | 18 | 11.7 | 9 | 44500 | 33600 | 75.51% | 2 | 32800 | R-454B
214397490 | 3.67 | Yes | Yes | JOHNSON CONTROLS | HRCU-A-CB (Split System: Heat Pump with Remote Outdoor Unit-Air-Source) | Centrally-Ducted | HH860E2S11 | CTF60C5CGS1 | TL8E080C16UH11 | 44000 | 18 | 11.7 | 9 | 44500 | 33600 | 75.51% | 2 | 32800 | R-454B
214397491 | 3.71 | Yes | Yes | COLEMAN | HRCU-A-CB (Split System: Heat Pump with Remote Outdoor Unit-Air-Source) | Centrally-Ducted | HH860E2S11 | CTM60C5CGS1 | TM9E080C20MP12 | 44500 | 17 | 11.7 | 9 | 45000 | 33800 | 75.11% | 2 | 33200 | R-454B
214397492 | 3.71 | Yes | Yes | LUXAIRE | HRCU-A-CB (Split System: Heat Pump with Remote Outdoor Unit-Air-Source) | Centrally-Ducted | HH860E2S11 | CTM60C5CGS1 | TM9E080C20MP12 | 44500 | 17 | 11.7 | 9 | 45000 | 33800 | 75.11% | 2 | 33200 | R-454B
214397493 | 3.71 | Yes | Yes | FRASER-JOHNSTON | HRCU-A-CB (Split System: Heat Pump with Remote Outdoor Unit-Air-Source) | Centrally-Ducted | HH860E2S11 | CTM60C5CGS1 | TM9E080C20MP12 | 44500 | 17 | 11.7 | 9 | 45000 | 33800 | 75.11% | 2 | 33200 | R-454B
214397494 | 3.71 | Yes | Yes | CHAMPION HEATING AND COOLING | HRCU-A-CB (Split System: Heat Pump with Remote Outdoor Unit-Air-Source) | Centrally-Ducted | HH860E2S11 | CTM60C5CGS1 | TM9E080C20MP12 | 44500 | 17 | 11.7 | 9 | 45000 | 33800 | 75.11% | 2 | 33200 | R-454B
214397495 | 3.71 | Yes | Yes | JOHNSON CONTROLS | HRCU-A-CB (Split System: Heat Pump with Remote Outdoor Unit-Air-Source) | Centrally-Ducted | HH860E2S11 | CTM60C5CGS1 | TM9E080C20MP12 | 44500 | 17 | 11.7 | 9 | 45000 | 33800 | 75.11% | 2 | 33200 | R-454B
214397496 | 3.63 | Yes | Yes | COLEMAN | HRCU-A-CB (Split System: Heat Pump with Remote Outdoor Unit-Air-Source) | Centrally-Ducted | HH860E2S11 | CTF60C5CGS1 | TM9V080C16MP12 | 43500 | 17 | 11 | 9 | 44000 | 33600 | 76.36% | 2 | 32600 | R-454B
214397497 | 3.63 | Yes | Yes | LUXAIRE | HRCU-A-CB (Split System: Heat Pump with Remote Outdoor Unit-Air-Source) | Centrally-Ducted | HH860E2S11 | CTF60C5CGS1 | TM9V080C16MP12 | 43500 | 17 | 11 | 9 | 44000 | 33600 | 76.36% | 2 | 32600 | R-454B
214397498 | 3.63 | Yes | Yes | FRASER-JOHNSTON | HRCU-A-CB (Split System: Heat Pump with Remote Outdoor Unit-Air-Source) | Centrally-Ducted | HH860E2S11 | CTF60C5CGS1 | TM9V080C16MP12 | 43500 | 17 | 11 | 9 | 44000 | 33600 | 76.36% | 2 | 32600 | R-454B
214397499 | 3.63 | Yes | Yes | CHAMPION HEATING AND COOLING | HRCU-A-CB (Split System: Heat Pump with Remote Outdoor Unit-Air-Source) | Centrally-Ducted | HH860E2S11 | CTF60C5CGS1 | TM9V080C16MP12 | 43500 | 17 | 11 | 9 | 44000 | 33600 | 76.36% | 2 | 32600 | R-454B
214397500 | 3.63 | Yes | Yes | JOHNSON CONTROLS | HRCU-A-CB (Split System: Heat Pump with Remote Outdoor Unit-Air-Source) | Centrally-Ducted | HH860E2S11 | CTF60C5CGS1 | TM9V080C16MP12 | 43500 | 17 | 11 | 9 | 44000 | 33600 | 76.36% | 2 | 32600 | R-454B
214397501 | 3.63 | Yes | Yes | COLEMAN | HRCU-A-CB (Split System: Heat Pump with Remote Outdoor Unit-Air-Source) | Centrally-Ducted | HH860E2S11 | CTF60C5CGS1 | TP9C080C16MP13 | 43500 | 17 | 11 | 9 | 44000 | 33600 | 76.36% | 2 | 32600 | R-454B
214397502 | 3.63 | Yes | Yes | LUXAIRE | HRCU-A-CB (Split System: Heat Pump with Remote Outdoor Unit-Air-Source) | Centrally-Ducted | HH860E2S11 | CTF60C5CGS1 | TP9C080C16MP13 | 43500 | 17 | 11 | 9 | 44000 | 33600 | 76.36% | 2 | 32600 | R-454B
214397503 | 3.63 | Yes | Yes | FRASER-JOHNSTON | HRCU-A-CB (Split System: Heat Pump with Remote Outdoor Unit-Air-Source) | Centrally-Ducted | HH860E2S11 | CTF60C5CGS1 | TP9C080C16MP13 | 43500 | 17 | 11 | 9 | 44000 | 33600 | 76.36% | 2 | 32600 | R-454B
214397504 | 3.63 | Yes | Yes | CHAMPION HEATING AND COOLING | HRCU-A-CB (Split System: Heat Pump with Remote Outdoor Unit-Air-Source) | Centrally-Ducted | HH860E2S11 | CTF60C5CGS1 | TP9C080C16MP13 | 43500 | 17 | 11 | 9 | 44000 | 33600 | 76.36% | 2 | 32600 | R-454B
214397505 | 3.63 | Yes | Yes | JOHNSON CONTROLS | HRCU-A-CB (Split System: Heat Pump with Remote Outdoor Unit-Air-Source) | Centrally-Ducted | HH860E2S11 | CTF60C5CGS1 | TP9C080C16MP13 | 43500 | 17 | 11 | 9 | 44000 | 33600 | 76.36% | 2 | 32600 | R-454B
214397506 | 3.63 | Yes | Yes | COLEMAN | HRCU-A-CB (Split System: Heat Pump with Remote Outdoor Unit-Air-Source) | Centrally-Ducted | HH860E2S11 | CTF60C5CGS1 | CP9C080C16MP13 | 43500 | 17 | 11 | 9 | 44000 | 33600 | 76.36% | 2 | 32600 | R-454B
214397507 | 3.63 | Yes | Yes | LUXAIRE | HRCU-A-CB (Split System: Heat Pump with Remote Outdoor Unit-Air-Source) | Centrally-Ducted | HH860E2S11 | CTF60C5CGS1 | LP9C080C16MP13 | 43500 | 17 | 11 | 9 | 44000 | 33600 | 76.36% | 2 | 32600 | R-454B
214397508 | 3.75 | Yes | Yes | COLEMAN | HRCU-A-CB (Split System: Heat Pump with Remote Outdoor Unit-Air-Source) | Centrally-Ducted | HH860E2S11 | CTM60D5CGS1 | TM9E120D20MP12 | 45000 | 17 | 11 | 9 | 46500 | 34800 | 74.84% | 2 | 35200 | R-454B
214397509 | 3.75 | Yes | Yes | LUXAIRE | HRCU-A-CB (Split System: Heat Pump with Remote Outdoor Unit-Air-Source) | Centrally-Ducted | HH860E2S11 | CTM60D5CGS1 | TM9E120D20MP12 | 45000 | 17 | 11 | 9 | 46500 | 34800 | 74.84% | 2 | 35200 | R-454B
214397510 | 3.75 | Yes | Yes | FRASER-JOHNSTON | HRCU-A-CB (Split System: Heat Pump with Remote Outdoor Unit-Air-Source) | Centrally-Ducted | HH860E2S11 | CTM60D5CGS1 | TM9E120D20MP12 | 45000 | 17 | 11 | 9 | 46500 | 34800 | 74.84% | 2 | 35200 | R-454B
214397511 | 3.75 | Yes | Yes | CHAMPION HEATING AND COOLING | HRCU-A-CB (Split System: Heat Pump with Remote Outdoor Unit-Air-Source) | Centrally-Ducted | HH860E2S11 | CTM60D5CGS1 | TM9E120D20MP12 | 45000 | 17 | 11 | 9 | 46500 | 34800 | 74.84% | 2 | 35200 | R-454B
214397512 | 3.75 | Yes | Yes | JOHNSON CONTROLS | HRCU-A-CB (Split System: Heat Pump with Remote Outdoor Unit-Air-Source) | Centrally-Ducted | HH860E2S11 | CTM60D5CGS1 | TM9E120D20MP12 | 45000 | 17 | 11 | 9 | 46500 | 34800 | 74.84% | 2 | 35200 | R-454B
214397513 | 3.67 | Yes | Yes | COLEMAN | HRCU-A-CB (Split System: Heat Pump with Remote Outdoor Unit-Air-Source) | Centrally-Ducted | HH860E2S11 | CTM60C5CGS1 | TL9E100C20UH11 | 44000 | 18 | 11.7 | 9 | 44500 | 33400 | 75.06% | 2 | 32600 | R-454B
214397514 | 3.67 | Yes | Yes | LUXAIRE | HRCU-A-CB (Split System: Heat Pump with Remote Outdoor Unit-Air-Source) | Centrally-Ducted | HH860E2S11 | CTM60C5CGS1 | TL9E100C20UH11 | 44000 | 18 | 11.7 | 9 | 44500 | 33400 | 75.06% | 2 | 32600 | R-454B
214397515 | 3.67 | Yes | Yes | FRASER-JOHNSTON | HRCU-A-CB (Split System: Heat Pump with Remote Outdoor Unit-Air-Source) | Centrally-Ducted | HH860E2S11 | CTM60C5CGS1 | TL9E100C20UH11 | 44000 | 18 | 11.7 | 9 | 44500 | 33400 | 75.06% | 2 | 32600 | R-454B
214397516 | 3.67 | Yes | Yes | CHAMPION HEATING AND COOLING | HRCU-A-CB (Split System: Heat Pump with Remote Outdoor Unit-Air-Source) | Centrally-Ducted | HH860E2S11 | CTM60C5CGS1 | TL9E100C20UH11 | 44000 | 18 | 11.7 | 9 | 44500 | 33400 | 75.06% | 2 | 32600 | R-454B
214397517 | 3.67 | Yes | Yes | JOHNSON CONTROLS | HRCU-A-CB (Split System: Heat Pump with Remote Outdoor Unit-Air-Source) | Centrally-Ducted | HH860E2S11 | CTM60C5CGS1 | TL9E100C20UH11 | 44000 | 18 | 11.7 | 9 | 44500 | 33400 | 75.06% | 2 | 32600 | R-454B
214397518 | 1.92 | Yes | Yes | COLEMAN | HRCU-A-CB (Split System: Heat Pump with Remote Outdoor Unit-Air-Source) | Centrally-Ducted | HH824E2S11 | CTF30A5ADS1 | TM9E040A10MP12 | 23000 | 17 | 12 | 9 | 23000 | 18000 | 78.26% | 2 | 17600 | R-454B
214397519 | 1.92 | Yes | Yes | LUXAIRE | HRCU-A-CB (Split System: Heat Pump with Remote Outdoor Unit-Air-Source) | Centrally-Ducted | HH824E2S11 | CTF30A5ADS1 | TM9E040A10MP12 | 23000 | 17 | 12 | 9 | 23000 | 18000 | 78.26% | 2 | 17600 | R-454B
214397520 | 1.92 | Yes | Yes | FRASER-JOHNSTON | HRCU-A-CB (Split System: Heat Pump with Remote Outdoor Unit-Air-Source) | Centrally-Ducted | HH824E2S11 | CTF30A5ADS1 | TM9E040A10MP12 | 23000 | 17 | 12 | 9 | 23000 | 18000 | 78.26% | 2 | 17600 | R-454B
214397521 | 1.92 | Yes | Yes | CHAMPION HEATING AND COOLING | HRCU-A-CB (Split System: Heat Pump with Remote Outdoor Unit-Air-Source) | Centrally-Ducted | HH824E2S11 | CTF30A5ADS1 | TM9E040A10MP12 | 23000 | 17 | 12 | 9 | 23000 | 18000 | 78.26% | 2 | 17600 | R-454B
214397522 | 1.92 | Yes | Yes | JOHNSON CONTROLS | HRCU-A-CB (Split System: Heat Pump with Remote Outdoor Unit-Air-Source) | Centrally-Ducted | HH824E2S11 | CTF30A5ADS1 | TM9E040A10MP12 | 23000 | 17 | 12 | 9 | 23000 | 18000 | 78.26% | 2 | 17600 | R-454B
214397523 | 1.92 | Yes | Yes | COLEMAN | HRCU-A-CB (Split System: Heat Pump with Remote Outdoor Unit-Air-Source) | Centrally-Ducted | HH824E2S11 | CTF36B5ADS1+JMET12BS2N1 |  | 23000 | 19 | 12 | 9.5 | 23000 | 18100 | 78.7% | 2 | 17700 | R-454B
214397524 | 1.92 | Yes | Yes | LUXAIRE | HRCU-A-CB (Split System: Heat Pump with Remote Outdoor Unit-Air-Source) | Centrally-Ducted | HH824E2S11 | CTF36B5ADS1+JMET12BS2N1 |  | 23000 | 19 | 12 | 9.5 | 23000 | 18100 | 78.7% | 2 | 17700 | R-454B
214397525 | 1.92 | Yes | Yes | FRASER-JOHNSTON | HRCU-A-CB (Split System: Heat Pump with Remote Outdoor Unit-Air-Source) | Centrally-Ducted | HH824E2S11 | CTF36B5ADS1+JMET12BS2N1 |  | 23000 | 19 | 12 | 9.5 | 23000 | 18100 | 78.7% | 2 | 17700 | R-454B
214397526 | 1.92 | Yes | Yes | CHAMPION HEATING AND COOLING | HRCU-A-CB (Split System: Heat Pump with Remote Outdoor Unit-Air-Source) | Centrally-Ducted | HH824E2S11 | CTF36B5ADS1+JMET12BS2N1 |  | 23000 | 19 | 12 | 9.5 | 23000 | 18100 | 78.7% | 2 | 17700 | R-454B
214397527 | 1.92 | Yes | Yes | JOHNSON CONTROLS | HRCU-A-CB (Split System: Heat Pump with Remote Outdoor Unit-Air-Source) | Centrally-Ducted | HH824E2S11 | CTF36B5ADS1+JMET12BS2N1 |  | 23000 | 19 | 12 | 9.5 | 23000 | 18100 | 78.7% | 2 | 17700 | R-454B
214397528 | 1.92 | Yes | Yes | COLEMAN | HRCU-A-CB (Split System: Heat Pump with Remote Outdoor Unit-Air-Source) | Centrally-Ducted | HH824E2S11 | CTF30A5ADS1 | TM9V040A10MP12 | 23000 | 17 | 12 | 9 | 23000 | 17800 | 77.39% | 2 | 17300 | R-454B
214397529 | 1.92 | Yes | Yes | LUXAIRE | HRCU-A-CB (Split System: Heat Pump with Remote Outdoor Unit-Air-Source) | Centrally-Ducted | HH824E2S11 | CTF30A5ADS1 | TM9V040A10MP12 | 23000 | 17 | 12 | 9 | 23000 | 17800 | 77.39% | 2 | 17300 | R-454B
214397530 | 1.92 | Yes | Yes | FRASER-JOHNSTON | HRCU-A-CB (Split System: Heat Pump with Remote Outdoor Unit-Air-Source) | Centrally-Ducted | HH824E2S11 | CTF30A5ADS1 | TM9V040A10MP12 | 23000 | 17 | 12 | 9 | 23000 | 17800 | 77.39% | 2 | 17300 | R-454B
214397531 | 1.92 | Yes | Yes | CHAMPION HEATING AND COOLING | HRCU-A-CB (Split System: Heat Pump with Remote Outdoor Unit-Air-Source) | Centrally-Ducted | HH824E2S11 | CTF30A5ADS1 | TM9V040A10MP12 | 23000 | 17 | 12 | 9 | 23000 | 17800 | 77.39% | 2 | 17300 | R-454B
214397532 | 1.92 | Yes | Yes | JOHNSON CONTROLS | HRCU-A-CB (Split System: Heat Pump with Remote Outdoor Unit-Air-Source) | Centrally-Ducted | HH824E2S11 | CTF30A5ADS1 | TM9V040A10MP12 | 23000 | 17 | 12 | 9 | 23000 | 17800 | 77.39% | 2 | 17300 | R-454B
214397533 | 1.92 | Yes | Yes | COLEMAN | HRCU-A-CB (Split System: Heat Pump with Remote Outdoor Unit-Air-Source) | Centrally-Ducted | HH824E2S11 | CTF36B5ADS1 | TM8E080B12MP11 | 23000 | 18 | 12 | 9.5 | 23000 | 18700 | 81.3% | 2 | 18400 | R-454B
214397534 | 1.92 | Yes | Yes | LUXAIRE | HRCU-A-CB (Split System: Heat Pump with Remote Outdoor Unit-Air-Source) | Centrally-Ducted | HH824E2S11 | CTF36B5ADS1 | TM8E080B12MP11 | 23000 | 18 | 12 | 9.5 | 23000 | 18700 | 81.3% | 2 | 18400 | R-454B
214397535 | 1.92 | Yes | Yes | FRASER-JOHNSTON | HRCU-A-CB (Split System: Heat Pump with Remote Outdoor Unit-Air-Source) | Centrally-Ducted | HH824E2S11 | CTF36B5ADS1 | TM8E080B12MP11 | 23000 | 18 | 12 | 9.5 | 23000 | 18700 | 81.3% | 2 | 18400 | R-454B
214397536 | 1.92 | Yes | Yes | CHAMPION HEATING AND COOLING | HRCU-A-CB (Split System: Heat Pump with Remote Outdoor Unit-Air-Source) | Centrally-Ducted | HH824E2S11 | CTF36B5ADS1 | TM8E080B12MP11 | 23000 | 18 | 12 | 9.5 | 23000 | 18700 | 81.3% | 2 | 18400 | R-454B
214397537 | 1.92 | Yes | Yes | JOHNSON CONTROLS | HRCU-A-CB (Split System: Heat Pump with Remote Outdoor Unit-Air-Source) | Centrally-Ducted | HH824E2S11 | CTF36B5ADS1 | TM8E080B12MP11 | 23000 | 18 | 12 | 9.5 | 23000 | 18700 | 81.3% | 2 | 18400 | R-454B
214397538 | 1.92 | Yes | Yes | COLEMAN | HRCU-A-CB (Split System: Heat Pump with Remote Outdoor Unit-Air-Source) | Centrally-Ducted | HH824E2S11 | CTF36B5ADS1 | TMLE080B12MP11 | 23000 | 18 | 12 | 9.5 | 23000 | 18700 | 81.3% | 2 | 18400 | R-454B
214397539 | 1.92 | Yes | Yes | LUXAIRE | HRCU-A-CB (Split System: Heat Pump with Remote Outdoor Unit-Air-Source) | Centrally-Ducted | HH824E2S11 | CTF36B5ADS1 | TMLE080B12MP11 | 23000 | 18 | 12 | 9.5 | 23000 | 18700 | 81.3% | 2 | 18400 | R-454B
214397540 | 1.92 | Yes | Yes | FRASER-JOHNSTON | HRCU-A-CB (Split System: Heat Pump with Remote Outdoor Unit-Air-Source) | Centrally-Ducted | HH824E2S11 | CTF36B5ADS1 | TMLE080B12MP11 | 23000 | 18 | 12 | 9.5 | 23000 | 18700 | 81.3% | 2 | 18400 | R-454B
214397541 | 1.92 | Yes | Yes | CHAMPION HEATING AND COOLING | HRCU-A-CB (Split System: Heat Pump with Remote Outdoor Unit-Air-Source) | Centrally-Ducted | HH824E2S11 | CTF36B5ADS1 | TMLE080B12MP11 | 23000 | 18 | 12 | 9.5 | 23000 | 18700 | 81.3% | 2 | 18400 | R-454B
214397542 | 1.92 | Yes | Yes | JOHNSON CONTROLS | HRCU-A-CB (Split System: Heat Pump with Remote Outdoor Unit-Air-Source) | Centrally-Ducted | HH824E2S11 | CTF36B5ADS1 | TMLE080B12MP11 | 23000 | 18 | 12 | 9.5 | 23000 | 18700 | 81.3% | 2 | 18400 | R-454B
214397543 | 1.92 | Yes | Yes | COLEMAN | HRCU-A-CB (Split System: Heat Pump with Remote Outdoor Unit-Air-Source) | Centrally-Ducted | HH824E2S11 | CTF30B5ACS1 | TM8Y080B12MP11 | 23000 | 18 | 12 | 9.5 | 23000 | 18800 | 81.74% | 2 | 17900 | R-454B
214397544 | 1.92 | Yes | Yes | LUXAIRE | HRCU-A-CB (Split System: Heat Pump with Remote Outdoor Unit-Air-Source) | Centrally-Ducted | HH824E2S11 | CTF30B5ACS1 | TM8Y080B12MP11 | 23000 | 18 | 12 | 9.5 | 23000 | 18800 | 81.74% | 2 | 17900 | R-454B
214397545 | 1.92 | Yes | Yes | FRASER-JOHNSTON | HRCU-A-CB (Split System: Heat Pump with Remote Outdoor Unit-Air-Source) | Centrally-Ducted | HH824E2S11 | CTF30B5ACS1 | TM8Y080B12MP11 | 23000 | 18 | 12 | 9.5 | 23000 | 18800 | 81.74% | 2 | 17900 | R-454B
214397546 | 1.92 | Yes | Yes | CHAMPION HEATING AND COOLING | HRCU-A-CB (Split System: Heat Pump with Remote Outdoor Unit-Air-Source) | Centrally-Ducted | HH824E2S11 | CTF30B5ACS1 | TM8Y080B12MP11 | 23000 | 18 | 12 | 9.5 | 23000 | 18800 | 81.74% | 2 | 17900 | R-454B
214397547 | 1.92 | Yes | Yes | JOHNSON CONTROLS | HRCU-A-CB (Split System: Heat Pump with Remote Outdoor Unit-Air-Source) | Centrally-Ducted | HH824E2S11 | CTF30B5ACS1 | TM8Y080B12MP11 | 23000 | 18 | 12 | 9.5 | 23000 | 18800 | 81.74% | 2 | 17900 | R-454B
214397548 | 1.92 | Yes | Yes | COLEMAN | HRCU-A-CB (Split System: Heat Pump with Remote Outdoor Unit-Air-Source) | Centrally-Ducted | HH824E2S11 | CTM30B5ACS1 | TM8Y080B12MP11 | 23000 | 17 | 12 | 9.5 | 23000 | 18700 | 81.3% | 2 | 17900 | R-454B
214397549 | 1.92 | Yes | Yes | LUXAIRE | HRCU-A-CB (Split System: Heat Pump with Remote Outdoor Unit-Air-Source) | Centrally-Ducted | HH824E2S11 | CTM30B5ACS1 | TM8Y080B12MP11 | 23000 | 17 | 12 | 9.5 | 23000 | 18700 | 81.3% | 2 | 17900 | R-454B
214397550 | 1.92 | Yes | Yes | FRASER-JOHNSTON | HRCU-A-CB (Split System: Heat Pump with Remote Outdoor Unit-Air-Source) | Centrally-Ducted | HH824E2S11 | CTM30B5ACS1 | TM8Y080B12MP11 | 23000 | 17 | 12 | 9.5 | 23000 | 18700 | 81.3% | 2 | 17900 | R-454B
214397551 | 1.92 | Yes | Yes | CHAMPION HEATING AND COOLING | HRCU-A-CB (Split System: Heat Pump with Remote Outdoor Unit-Air-Source) | Centrally-Ducted | HH824E2S11 | CTM30B5ACS1 | TM8Y080B12MP11 | 23000 | 17 | 12 | 9.5 | 23000 | 18700 | 81.3% | 2 | 17900 | R-454B
214397552 | 1.92 | Yes | Yes | JOHNSON CONTROLS | HRCU-A-CB (Split System: Heat Pump with Remote Outdoor Unit-Air-Source) | Centrally-Ducted | HH824E2S11 | CTM30B5ACS1 | TM8Y080B12MP11 | 23000 | 17 | 12 | 9.5 | 23000 | 18700 | 81.3% | 2 | 17900 | R-454B
214397553 | 1.92 | Yes | Yes | COLEMAN | HRCU-A-CB (Split System: Heat Pump with Remote Outdoor Unit-Air-Source) | Centrally-Ducted | HH824E2S11 | CTM30B5ACS1 | TM8V080B12MP12 | 23000 | 17 | 12 | 9.5 | 23000 | 17900 | 77.83% | 2 | 18100 | R-454B
214397554 | 1.92 | Yes | Yes | LUXAIRE | HRCU-A-CB (Split System: Heat Pump with Remote Outdoor Unit-Air-Source) | Centrally-Ducted | HH824E2S11 | CTM30B5ACS1 | TM8V080B12MP12 | 23000 | 17 | 12 | 9.5 | 23000 | 17900 | 77.83% | 2 | 18100 | R-454B
214397555 | 1.92 | Yes | Yes | FRASER-JOHNSTON | HRCU-A-CB (Split System: Heat Pump with Remote Outdoor Unit-Air-Source) | Centrally-Ducted | HH824E2S11 | CTM30B5ACS1 | TM8V080B12MP12 | 23000 | 17 | 12 | 9.5 | 23000 | 17900 | 77.83% | 2 | 18100 | R-454B
214397556 | 1.92 | Yes | Yes | CHAMPION HEATING AND COOLING | HRCU-A-CB (Split System: Heat Pump with Remote Outdoor Unit-Air-Source) | Centrally-Ducted | HH824E2S11 | CTM30B5ACS1 | TM8V080B12MP12 | 23000 | 17 | 12 | 9.5 | 23000 | 17900 | 77.83% | 2 | 18100 | R-454B
214397557 | 1.92 | Yes | Yes | JOHNSON CONTROLS | HRCU-A-CB (Split System: Heat Pump with Remote Outdoor Unit-Air-Source) | Centrally-Ducted | HH824E2S11 | CTM30B5ACS1 | TM8V080B12MP12 | 23000 | 17 | 12 | 9.5 | 23000 | 17900 | 77.83% | 2 | 18100 | R-454B
214397558 | 1.92 | Yes | Yes | COLEMAN | HRCU-A-CB (Split System: Heat Pump with Remote Outdoor Unit-Air-Source) | Centrally-Ducted | HH824E2S11 | CTM30B5ACS1 | TPLC080B12MP13 | 23000 | 17 | 12 | 9.5 | 23000 | 17900 | 77.83% | 2 | 18100 | R-454B
214397559 | 1.92 | Yes | Yes | LUXAIRE | HRCU-A-CB (Split System: Heat Pump with Remote Outdoor Unit-Air-Source) | Centrally-Ducted | HH824E2S11 | CTM30B5ACS1 | TPLC080B12MP13 | 23000 | 17 | 12 | 9.5 | 23000 | 17900 | 77.83% | 2 | 18100 | R-454B
214397560 | 1.92 | Yes | Yes | FRASER-JOHNSTON | HRCU-A-CB (Split System: Heat Pump with Remote Outdoor Unit-Air-Source) | Centrally-Ducted | HH824E2S11 | CTM30B5ACS1 | TPLC080B12MP13 | 23000 | 17 | 12 | 9.5 | 23000 | 17900 | 77.83% | 2 | 18100 | R-454B
214397561 | 1.92 | Yes | Yes | CHAMPION HEATING AND COOLING | HRCU-A-CB (Split System: Heat Pump with Remote Outdoor Unit-Air-Source) | Centrally-Ducted | HH824E2S11 | CTM30B5ACS1 | TPLC080B12MP13 | 23000 | 17 | 12 | 9.5 | 23000 | 17900 | 77.83% | 2 | 18100 | R-454B
214397562 | 1.92 | Yes | Yes | JOHNSON CONTROLS | HRCU-A-CB (Split System: Heat Pump with Remote Outdoor Unit-Air-Source) | Centrally-Ducted | HH824E2S11 | CTM30B5ACS1 | TPLC080B12MP13 | 23000 | 17 | 12 | 9.5 | 23000 | 17900 | 77.83% | 2 | 18100 | R-454B
214397563 | 1.92 | Yes | Yes | COLEMAN | HRCU-A-CB (Split System: Heat Pump with Remote Outdoor Unit-Air-Source) | Centrally-Ducted | HH824E2S11 | CTM30B5ACS1 | CPLC080B12MP13 | 23000 | 17 | 12 | 9.5 | 23000 | 17900 | 77.83% | 2 | 18100 | R-454B
214397564 | 1.92 | Yes | Yes | LUXAIRE | HRCU-A-CB (Split System: Heat Pump with Remote Outdoor Unit-Air-Source) | Centrally-Ducted | HH824E2S11 | CTM30B5ACS1 | LPLC080B12MP13 | 23000 | 17 | 12 | 9.5 | 23000 | 17900 | 77.83% | 2 | 18100 | R-454B
214397565 | 1.92 | Yes | Yes | COLEMAN | HRCU-A-CB (Split System: Heat Pump with Remote Outdoor Unit-Air-Source) | Centrally-Ducted | HH824E2S11 | CTF30B5ACS1 | TM9V060B12MP12 | 23000 | 17 | 12 | 9.5 | 23000 | 18300 | 79.57% | 2 | 18000 | R-454B
214397566 | 1.92 | Yes | Yes | LUXAIRE | HRCU-A-CB (Split System: Heat Pump with Remote Outdoor Unit-Air-Source) | Centrally-Ducted | HH824E2S11 | CTF30B5ACS1 | TM9V060B12MP12 | 23000 | 17 | 12 | 9.5 | 23000 | 18300 | 79.57% | 2 | 18000 | R-454B
214397567 | 1.92 | Yes | Yes | FRASER-JOHNSTON | HRCU-A-CB (Split System: Heat Pump with Remote Outdoor Unit-Air-Source) | Centrally-Ducted | HH824E2S11 | CTF30B5ACS1 | TM9V060B12MP12 | 23000 | 17 | 12 | 9.5 | 23000 | 18300 | 79.57% | 2 | 18000 | R-454B
214397568 | 1.92 | Yes | Yes | CHAMPION HEATING AND COOLING | HRCU-A-CB (Split System: Heat Pump with Remote Outdoor Unit-Air-Source) | Centrally-Ducted | HH824E2S11 | CTF30B5ACS1 | TM9V060B12MP12 | 23000 | 17 | 12 | 9.5 | 23000 | 18300 | 79.57% | 2 | 18000 | R-454B
214397569 | 1.92 | Yes | Yes | JOHNSON CONTROLS | HRCU-A-CB (Split System: Heat Pump with Remote Outdoor Unit-Air-Source) | Centrally-Ducted | HH824E2S11 | CTF30B5ACS1 | TM9V060B12MP12 | 23000 | 17 | 12 | 9.5 | 23000 | 18300 | 79.57% | 2 | 18000 | R-454B
214397570 | 1.92 | Yes | Yes | COLEMAN | HRCU-A-CB (Split System: Heat Pump with Remote Outdoor Unit-Air-Source) | Centrally-Ducted | HH824E2S11 | CTF30B5ACS1 | TP9C060B12MP13 | 23000 | 17 | 12 | 9.5 | 23000 | 18300 | 79.57% | 2 | 18000 | R-454B
214397571 | 1.92 | Yes | Yes | LUXAIRE | HRCU-A-CB (Split System: Heat Pump with Remote Outdoor Unit-Air-Source) | Centrally-Ducted | HH824E2S11 | CTF30B5ACS1 | TP9C060B12MP13 | 23000 | 17 | 12 | 9.5 | 23000 | 18300 | 79.57% | 2 | 18000 | R-454B
214397572 | 1.92 | Yes | Yes | FRASER-JOHNSTON | HRCU-A-CB (Split System: Heat Pump with Remote Outdoor Unit-Air-Source) | Centrally-Ducted | HH824E2S11 | CTF30B5ACS1 | TP9C060B12MP13 | 23000 | 17 | 12 | 9.5 | 23000 | 18300 | 79.57% | 2 | 18000 | R-454B
214397573 | 1.92 | Yes | Yes | CHAMPION HEATING AND COOLING | HRCU-A-CB (Split System: Heat Pump with Remote Outdoor Unit-Air-Source) | Centrally-Ducted | HH824E2S11 | CTF30B5ACS1 | TP9C060B12MP13 | 23000 | 17 | 12 | 9.5 | 23000 | 18300 | 79.57% | 2 | 18000 | R-454B
214397574 | 1.92 | Yes | Yes | JOHNSON CONTROLS | HRCU-A-CB (Split System: Heat Pump with Remote Outdoor Unit-Air-Source) | Centrally-Ducted | HH824E2S11 | CTF30B5ACS1 | TP9C060B12MP13 | 23000 | 17 | 12 | 9.5 | 23000 | 18300 | 79.57% | 2 | 18000 | R-454B
214397575 | 1.92 | Yes | Yes | COLEMAN | HRCU-A-CB (Split System: Heat Pump with Remote Outdoor Unit-Air-Source) | Centrally-Ducted | HH824E2S11 | CTF30B5ACS1 | CP9C060B12MP13 | 23000 | 17 | 12 | 9.5 | 23000 | 18300 | 79.57% | 2 | 18000 | R-454B
214397576 | 1.92 | Yes | Yes | LUXAIRE | HRCU-A-CB (Split System: Heat Pump with Remote Outdoor Unit-Air-Source) | Centrally-Ducted | HH824E2S11 | CTF30B5ACS1 | LP9C060B12MP13 | 23000 | 17 | 12 | 9.5 | 23000 | 18300 | 79.57% | 2 | 18000 | R-454B
214397577 | 4.5 | Yes | Yes | COLEMAN | HRCU-A-CB (Split System: Heat Pump with Remote Outdoor Unit-Air-Source) | Centrally-Ducted | HH860E2S11 | CTF60C5CHS1 | TM8E120C20MP11 | 54000 | 19 | 11 | 8.5 | 54500 | 39500 | 72.48% | 2 | 38000 | R-454B
214397578 | 4.5 | Yes | Yes | LUXAIRE | HRCU-A-CB (Split System: Heat Pump with Remote Outdoor Unit-Air-Source) | Centrally-Ducted | HH860E2S11 | CTF60C5CHS1 | TM8E120C20MP11 | 54000 | 19 | 11 | 8.5 | 54500 | 39500 | 72.48% | 2 | 38000 | R-454B
214397579 | 4.5 | Yes | Yes | FRASER-JOHNSTON | HRCU-A-CB (Split System: Heat Pump with Remote Outdoor Unit-Air-Source) | Centrally-Ducted | HH860E2S11 | CTF60C5CHS1 | TM8E120C20MP11 | 54000 | 19 | 11 | 8.5 | 54500 | 39500 | 72.48% | 2 | 38000 | R-454B
214397580 | 4.5 | Yes | Yes | CHAMPION HEATING AND COOLING | HRCU-A-CB (Split System: Heat Pump with Remote Outdoor Unit-Air-Source) | Centrally-Ducted | HH860E2S11 | CTF60C5CHS1 | TM8E120C20MP11 | 54000 | 19 | 11 | 8.5 | 54500 | 39500 | 72.48% | 2 | 38000 | R-454B
214397581 | 4.5 | Yes | Yes | JOHNSON CONTROLS | HRCU-A-CB (Split System: Heat Pump with Remote Outdoor Unit-Air-Source) | Centrally-Ducted | HH860E2S11 | CTF60C5CHS1 | TM8E120C20MP11 | 54000 | 19 | 11 | 8.5 | 54500 | 39500 | 72.48% | 2 | 38000 | R-454B
214397582 | 4.5 | Yes | Yes | COLEMAN | HRCU-A-CB (Split System: Heat Pump with Remote Outdoor Unit-Air-Source) | Centrally-Ducted | HH860E2S11 | CTF60C5CHS1 | TMLE120C20MP11 | 54000 | 19 | 11 | 8.5 | 54500 | 39500 | 72.48% | 2 | 38000 | R-454B
214397583 | 4.5 | Yes | Yes | LUXAIRE | HRCU-A-CB (Split System: Heat Pump with Remote Outdoor Unit-Air-Source) | Centrally-Ducted | HH860E2S11 | CTF60C5CHS1 | TMLE120C20MP11 | 54000 | 19 | 11 | 8.5 | 54500 | 39500 | 72.48% | 2 | 38000 | R-454B
214397584 | 4.5 | Yes | Yes | FRASER-JOHNSTON | HRCU-A-CB (Split System: Heat Pump with Remote Outdoor Unit-Air-Source) | Centrally-Ducted | HH860E2S11 | CTF60C5CHS1 | TMLE120C20MP11 | 54000 | 19 | 11 | 8.5 | 54500 | 39500 | 72.48% | 2 | 38000 | R-454B
214397585 | 4.5 | Yes | Yes | CHAMPION HEATING AND COOLING | HRCU-A-CB (Split System: Heat Pump with Remote Outdoor Unit-Air-Source) | Centrally-Ducted | HH860E2S11 | CTF60C5CHS1 | TMLE120C20MP11 | 54000 | 19 | 11 | 8.5 | 54500 | 39500 | 72.48% | 2 | 38000 | R-454B
214397586 | 4.5 | Yes | Yes | JOHNSON CONTROLS | HRCU-A-CB (Split System: Heat Pump with Remote Outdoor Unit-Air-Source) | Centrally-Ducted | HH860E2S11 | CTF60C5CHS1 | TMLE120C20MP11 | 54000 | 19 | 11 | 8.5 | 54500 | 39500 | 72.48% | 2 | 38000 | R-454B
214397587 | 4.5 | Yes | Yes | COLEMAN | HRCU-A-CB (Split System: Heat Pump with Remote Outdoor Unit-Air-Source) | Centrally-Ducted | HH860E2S11 | CTF60D5CHS1+JMET18DS2N1 |  | 54000 | 19 | 12 | 9 | 53500 | 38500 | 71.96% | 2 | 36600 | R-454B
214397588 | 4.5 | Yes | Yes | LUXAIRE | HRCU-A-CB (Split System: Heat Pump with Remote Outdoor Unit-Air-Source) | Centrally-Ducted | HH860E2S11 | CTF60D5CHS1+JMET18DS2N1 |  | 54000 | 19 | 12 | 9 | 53500 | 38500 | 71.96% | 2 | 36600 | R-454B
214397589 | 4.5 | Yes | Yes | FRASER-JOHNSTON | HRCU-A-CB (Split System: Heat Pump with Remote Outdoor Unit-Air-Source) | Centrally-Ducted | HH860E2S11 | CTF60D5CHS1+JMET18DS2N1 |  | 54000 | 19 | 12 | 9 | 53500 | 38500 | 71.96% | 2 | 36600 | R-454B
214397590 | 4.5 | Yes | Yes | CHAMPION HEATING AND COOLING | HRCU-A-CB (Split System: Heat Pump with Remote Outdoor Unit-Air-Source) | Centrally-Ducted | HH860E2S11 | CTF60D5CHS1+JMET18DS2N1 |  | 54000 | 19 | 12 | 9 | 53500 | 38500 | 71.96% | 2 | 36600 | R-454B
214397591 | 4.5 | Yes | Yes | JOHNSON CONTROLS | HRCU-A-CB (Split System: Heat Pump with Remote Outdoor Unit-Air-Source) | Centrally-Ducted | HH860E2S11 | CTF60D5CHS1+JMET18DS2N1 |  | 54000 | 19 | 12 | 9 | 53500 | 38500 | 71.96% | 2 | 36600 | R-454B
214397592 | 4.46 | Yes | Yes | COLEMAN | HRCU-A-CB (Split System: Heat Pump with Remote Outdoor Unit-Air-Source) | Centrally-Ducted | HH860E2S11 | CTM60D5CHS1+JMVT20DC2N1 |  | 53500 | 19 | 12 | 9 | 53000 | 38000 | 71.7% | 2 | 36600 | R-454B
214397593 | 4.46 | Yes | Yes | LUXAIRE | HRCU-A-CB (Split System: Heat Pump with Remote Outdoor Unit-Air-Source) | Centrally-Ducted | HH860E2S11 | CTM60D5CHS1+JMVT20DC2N1 |  | 53500 | 19 | 12 | 9 | 53000 | 38000 | 71.7% | 2 | 36600 | R-454B
214397594 | 4.46 | Yes | Yes | FRASER-JOHNSTON | HRCU-A-CB (Split System: Heat Pump with Remote Outdoor Unit-Air-Source) | Centrally-Ducted | HH860E2S11 | CTM60D5CHS1+JMVT20DC2N1 |  | 53500 | 19 | 12 | 9 | 53000 | 38000 | 71.7% | 2 | 36600 | R-454B
214397595 | 4.46 | Yes | Yes | CHAMPION HEATING AND COOLING | HRCU-A-CB (Split System: Heat Pump with Remote Outdoor Unit-Air-Source) | Centrally-Ducted | HH860E2S11 | CTM60D5CHS1+JMVT20DC2N1 |  | 53500 | 19 | 12 | 9 | 53000 | 38000 | 71.7% | 2 | 36600 | R-454B
214397596 | 4.46 | Yes | Yes | JOHNSON CONTROLS | HRCU-A-CB (Split System: Heat Pump with Remote Outdoor Unit-Air-Source) | Centrally-Ducted | HH860E2S11 | CTM60D5CHS1+JMVT20DC2N1 |  | 53500 | 19 | 12 | 9 | 53000 | 38000 | 71.7% | 2 | 36600 | R-454B
214397597 | 4.46 | Yes | Yes | COLEMAN | HRCU-A-CB (Split System: Heat Pump with Remote Outdoor Unit-Air-Source) | Centrally-Ducted | HH860E2S11 | CTF60C5CHS1+JMVT17CC2N1 |  | 53500 | 19 | 12 | 9 | 53000 | 38000 | 71.7% | 2 | 36400 | R-454B
214397598 | 4.46 | Yes | Yes | LUXAIRE | HRCU-A-CB (Split System: Heat Pump with Remote Outdoor Unit-Air-Source) | Centrally-Ducted | HH860E2S11 | CTF60C5CHS1+JMVT17CC2N1 |  | 53500 | 19 | 12 | 9 | 53000 | 38000 | 71.7% | 2 | 36400 | R-454B
214397599 | 4.46 | Yes | Yes | FRASER-JOHNSTON | HRCU-A-CB (Split System: Heat Pump with Remote Outdoor Unit-Air-Source) | Centrally-Ducted | HH860E2S11 | CTF60C5CHS1+JMVT17CC2N1 |  | 53500 | 19 | 12 | 9 | 53000 | 38000 | 71.7% | 2 | 36400 | R-454B
214397600 | 4.46 | Yes | Yes | CHAMPION HEATING AND COOLING | HRCU-A-CB (Split System: Heat Pump with Remote Outdoor Unit-Air-Source) | Centrally-Ducted | HH860E2S11 | CTF60C5CHS1+JMVT17CC2N1 |  | 53500 | 19 | 12 | 9 | 53000 | 38000 | 71.7% | 2 | 36400 | R-454B
214397601 | 4.46 | Yes | Yes | JOHNSON CONTROLS | HRCU-A-CB (Split System: Heat Pump with Remote Outdoor Unit-Air-Source) | Centrally-Ducted | HH860E2S11 | CTF60C5CHS1+JMVT17CC2N1 |  | 53500 | 19 | 12 | 9 | 53000 | 38000 | 71.7% | 2 | 36400 | R-454B
214397602 | 4.54 | Yes | Yes | COLEMAN | HRCU-A-CB (Split System: Heat Pump with Remote Outdoor Unit-Air-Source) | Centrally-Ducted | HH860E2S11 | CTM60D5CHS1 | TM8E130D20MP11 | 54500 | 19 | 11.7 | 8.5 | 55000 | 40000 | 72.73% | 2 | 38000 | R-454B
214397603 | 4.54 | Yes | Yes | LUXAIRE | HRCU-A-CB (Split System: Heat Pump with Remote Outdoor Unit-Air-Source) | Centrally-Ducted | HH860E2S11 | CTM60D5CHS1 | TM8E130D20MP11 | 54500 | 19 | 11.7 | 8.5 | 55000 | 40000 | 72.73% | 2 | 38000 | R-454B
214397604 | 4.54 | Yes | Yes | FRASER-JOHNSTON | HRCU-A-CB (Split System: Heat Pump with Remote Outdoor Unit-Air-Source) | Centrally-Ducted | HH860E2S11 | CTM60D5CHS1 | TM8E130D20MP11 | 54500 | 19 | 11.7 | 8.5 | 55000 | 40000 | 72.73% | 2 | 38000 | R-454B
214397605 | 4.54 | Yes | Yes | CHAMPION HEATING AND COOLING | HRCU-A-CB (Split System: Heat Pump with Remote Outdoor Unit-Air-Source) | Centrally-Ducted | HH860E2S11 | CTM60D5CHS1 | TM8E130D20MP11 | 54500 | 19 | 11.7 | 8.5 | 55000 | 40000 | 72.73% | 2 | 38000 | R-454B
214397606 | 4.54 | Yes | Yes | JOHNSON CONTROLS | HRCU-A-CB (Split System: Heat Pump with Remote Outdoor Unit-Air-Source) | Centrally-Ducted | HH860E2S11 | CTM60D5CHS1 | TM8E130D20MP11 | 54500 | 19 | 11.7 | 8.5 | 55000 | 40000 | 72.73% | 2 | 38000 | R-454B
214397607 | 4.54 | Yes | Yes | COLEMAN | HRCU-A-CB (Split System: Heat Pump with Remote Outdoor Unit-Air-Source) | Centrally-Ducted | HH860E2S11 | CTM60D5CHS1 | TMLE130D20MP11 | 54500 | 19 | 11.7 | 8.5 | 55000 | 40000 | 72.73% | 2 | 38000 | R-454B
214397608 | 4.54 | Yes | Yes | LUXAIRE | HRCU-A-CB (Split System: Heat Pump with Remote Outdoor Unit-Air-Source) | Centrally-Ducted | HH860E2S11 | CTM60D5CHS1 | TMLE130D20MP11 | 54500 | 19 | 11.7 | 8.5 | 55000 | 40000 | 72.73% | 2 | 38000 | R-454B
214397609 | 4.54 | Yes | Yes | FRASER-JOHNSTON | HRCU-A-CB (Split System: Heat Pump with Remote Outdoor Unit-Air-Source) | Centrally-Ducted | HH860E2S11 | CTM60D5CHS1 | TMLE130D20MP11 | 54500 | 19 | 11.7 | 8.5 | 55000 | 40000 | 72.73% | 2 | 38000 | R-454B
214397610 | 4.54 | Yes | Yes | CHAMPION HEATING AND COOLING | HRCU-A-CB (Split System: Heat Pump with Remote Outdoor Unit-Air-Source) | Centrally-Ducted | HH860E2S11 | CTM60D5CHS1 | TMLE130D20MP11 | 54500 | 19 | 11.7 | 8.5 | 55000 | 40000 | 72.73% | 2 | 38000 | R-454B
214397611 | 4.54 | Yes | Yes | JOHNSON CONTROLS | HRCU-A-CB (Split System: Heat Pump with Remote Outdoor Unit-Air-Source) | Centrally-Ducted | HH860E2S11 | CTM60D5CHS1 | TMLE130D20MP11 | 54500 | 19 | 11.7 | 8.5 | 55000 | 40000 | 72.73% | 2 | 38000 | R-454B
214397612 | 4.5 | Yes | Yes | COLEMAN | HRCU-A-CB (Split System: Heat Pump with Remote Outdoor Unit-Air-Source) | Centrally-Ducted | HH860E2S11 | CTF60C5CHS1 | TM8Y120C20MP11 | 54000 | 19 | 11 | 9 | 55000 | 39500 | 71.82% | 2 | 38000 | R-454B
214397613 | 4.5 | Yes | Yes | LUXAIRE | HRCU-A-CB (Split System: Heat Pump with Remote Outdoor Unit-Air-Source) | Centrally-Ducted | HH860E2S11 | CTF60C5CHS1 | TM8Y120C20MP11 | 54000 | 19 | 11 | 9 | 55000 | 39500 | 71.82% | 2 | 38000 | R-454B
214397614 | 4.5 | Yes | Yes | FRASER-JOHNSTON | HRCU-A-CB (Split System: Heat Pump with Remote Outdoor Unit-Air-Source) | Centrally-Ducted | HH860E2S11 | CTF60C5CHS1 | TM8Y120C20MP11 | 54000 | 19 | 11 | 9 | 55000 | 39500 | 71.82% | 2 | 38000 | R-454B
214397615 | 4.5 | Yes | Yes | CHAMPION HEATING AND COOLING | HRCU-A-CB (Split System: Heat Pump with Remote Outdoor Unit-Air-Source) | Centrally-Ducted | HH860E2S11 | CTF60C5CHS1 | TM8Y120C20MP11 | 54000 | 19 | 11 | 9 | 55000 | 39500 | 71.82% | 2 | 38000 | R-454B
214397616 | 4.5 | Yes | Yes | JOHNSON CONTROLS | HRCU-A-CB (Split System: Heat Pump with Remote Outdoor Unit-Air-Source) | Centrally-Ducted | HH860E2S11 | CTF60C5CHS1 | TM8Y120C20MP11 | 54000 | 19 | 11 | 9 | 55000 | 39500 | 71.82% | 2 | 38000 | R-454B
214397617 | 4.5 | Yes | Yes | COLEMAN | HRCU-A-CB (Split System: Heat Pump with Remote Outdoor Unit-Air-Source) | Centrally-Ducted | HH860E2S11 | CTF60C5CHS1 | TM8Y100C20MP11 | 54000 | 19 | 11 | 9 | 55000 | 39500 | 71.82% | 2 | 38000 | R-454B
214397618 | 4.5 | Yes | Yes | LUXAIRE | HRCU-A-CB (Split System: Heat Pump with Remote Outdoor Unit-Air-Source) | Centrally-Ducted | HH860E2S11 | CTF60C5CHS1 | TM8Y100C20MP11 | 54000 | 19 | 11 | 9 | 55000 | 39500 | 71.82% | 2 | 38000 | R-454B
214397619 | 4.5 | Yes | Yes | FRASER-JOHNSTON | HRCU-A-CB (Split System: Heat Pump with Remote Outdoor Unit-Air-Source) | Centrally-Ducted | HH860E2S11 | CTF60C5CHS1 | TM8Y100C20MP11 | 54000 | 19 | 11 | 9 | 55000 | 39500 | 71.82% | 2 | 38000 | R-454B
214397620 | 4.5 | Yes | Yes | CHAMPION HEATING AND COOLING | HRCU-A-CB (Split System: Heat Pump with Remote Outdoor Unit-Air-Source) | Centrally-Ducted | HH860E2S11 | CTF60C5CHS1 | TM8Y100C20MP11 | 54000 | 19 | 11 | 9 | 55000 | 39500 | 71.82% | 2 | 38000 | R-454B
214397621 | 4.5 | Yes | Yes | JOHNSON CONTROLS | HRCU-A-CB (Split System: Heat Pump with Remote Outdoor Unit-Air-Source) | Centrally-Ducted | HH860E2S11 | CTF60C5CHS1 | TM8Y100C20MP11 | 54000 | 19 | 11 | 9 | 55000 | 39500 | 71.82% | 2 | 38000 | R-454B
214397622 | 4.46 | Yes | Yes | COLEMAN | HRCU-A-CB (Split System: Heat Pump with Remote Outdoor Unit-Air-Source) | Centrally-Ducted | HH860E2S11 | CTM60C5CHS1 | TM8E120C20MP11 | 53500 | 19 | 11 | 8.5 | 54000 | 39000 | 72.22% | 2 | 37400 | R-454B
214397623 | 4.46 | Yes | Yes | LUXAIRE | HRCU-A-CB (Split System: Heat Pump with Remote Outdoor Unit-Air-Source) | Centrally-Ducted | HH860E2S11 | CTM60C5CHS1 | TM8E120C20MP11 | 53500 | 19 | 11 | 8.5 | 54000 | 39000 | 72.22% | 2 | 37400 | R-454B
214397624 | 4.46 | Yes | Yes | FRASER-JOHNSTON | HRCU-A-CB (Split System: Heat Pump with Remote Outdoor Unit-Air-Source) | Centrally-Ducted | HH860E2S11 | CTM60C5CHS1 | TM8E120C20MP11 | 53500 | 19 | 11 | 8.5 | 54000 | 39000 | 72.22% | 2 | 37400 | R-454B
214397625 | 4.46 | Yes | Yes | CHAMPION HEATING AND COOLING | HRCU-A-CB (Split System: Heat Pump with Remote Outdoor Unit-Air-Source) | Centrally-Ducted | HH860E2S11 | CTM60C5CHS1 | TM8E120C20MP11 | 53500 | 19 | 11 | 8.5 | 54000 | 39000 | 72.22% | 2 | 37400 | R-454B
214397626 | 4.46 | Yes | Yes | JOHNSON CONTROLS | HRCU-A-CB (Split System: Heat Pump with Remote Outdoor Unit-Air-Source) | Centrally-Ducted | HH860E2S11 | CTM60C5CHS1 | TM8E120C20MP11 | 53500 | 19 | 11 | 8.5 | 54000 | 39000 | 72.22% | 2 | 37400 | R-454B
214397627 | 4.46 | Yes | Yes | COLEMAN | HRCU-A-CB (Split System: Heat Pump with Remote Outdoor Unit-Air-Source) | Centrally-Ducted | HH860E2S11 | CTM60C5CHS1 | TMLE120C20MP11 | 53500 | 19 | 11 | 8.5 | 54000 | 39000 | 72.22% | 2 | 37400 | R-454B
214397628 | 4.46 | Yes | Yes | LUXAIRE | HRCU-A-CB (Split System: Heat Pump with Remote Outdoor Unit-Air-Source) | Centrally-Ducted | HH860E2S11 | CTM60C5CHS1 | TMLE120C20MP11 | 53500 | 19 | 11 | 8.5 | 54000 | 39000 | 72.22% | 2 | 37400 | R-454B
214397629 | 4.46 | Yes | Yes | FRASER-JOHNSTON | HRCU-A-CB (Split System: Heat Pump with Remote Outdoor Unit-Air-Source) | Centrally-Ducted | HH860E2S11 | CTM60C5CHS1 | TMLE120C20MP11 | 53500 | 19 | 11 | 8.5 | 54000 | 39000 | 72.22% | 2 | 37400 | R-454B
214397630 | 4.46 | Yes | Yes | CHAMPION HEATING AND COOLING | HRCU-A-CB (Split System: Heat Pump with Remote Outdoor Unit-Air-Source) | Centrally-Ducted | HH860E2S11 | CTM60C5CHS1 | TMLE120C20MP11 | 53500 | 19 | 11 | 8.5 | 54000 | 39000 | 72.22% | 2 | 37400 | R-454B
214397631 | 4.46 | Yes | Yes | JOHNSON CONTROLS | HRCU-A-CB (Split System: Heat Pump with Remote Outdoor Unit-Air-Source) | Centrally-Ducted | HH860E2S11 | CTM60C5CHS1 | TMLE120C20MP11 | 53500 | 19 | 11 | 8.5 | 54000 | 39000 | 72.22% | 2 | 37400 | R-454B
214397632 | 4.5 | Yes | Yes | COLEMAN | HRCU-A-CB (Split System: Heat Pump with Remote Outdoor Unit-Air-Source) | Centrally-Ducted | HH860E2S11 | CTF60C5CHS1 | TM9E080C20MP12 | 54000 | 19 | 11 | 8.5 | 55000 | 39500 | 71.82% | 2 | 38000 | R-454B
214397633 | 4.5 | Yes | Yes | LUXAIRE | HRCU-A-CB (Split System: Heat Pump with Remote Outdoor Unit-Air-Source) | Centrally-Ducted | HH860E2S11 | CTF60C5CHS1 | TM9E080C20MP12 | 54000 | 19 | 11 | 8.5 | 55000 | 39500 | 71.82% | 2 | 38000 | R-454B
214397634 | 4.5 | Yes | Yes | FRASER-JOHNSTON | HRCU-A-CB (Split System: Heat Pump with Remote Outdoor Unit-Air-Source) | Centrally-Ducted | HH860E2S11 | CTF60C5CHS1 | TM9E080C20MP12 | 54000 | 19 | 11 | 8.5 | 55000 | 39500 | 71.82% | 2 | 38000 | R-454B
214397635 | 4.5 | Yes | Yes | CHAMPION HEATING AND COOLING | HRCU-A-CB (Split System: Heat Pump with Remote Outdoor Unit-Air-Source) | Centrally-Ducted | HH860E2S11 | CTF60C5CHS1 | TM9E080C20MP12 | 54000 | 19 | 11 | 8.5 | 55000 | 39500 | 71.82% | 2 | 38000 | R-454B
214397636 | 4.5 | Yes | Yes | JOHNSON CONTROLS | HRCU-A-CB (Split System: Heat Pump with Remote Outdoor Unit-Air-Source) | Centrally-Ducted | HH860E2S11 | CTF60C5CHS1 | TM9E080C20MP12 | 54000 | 19 | 11 | 8.5 | 55000 | 39500 | 71.82% | 2 | 38000 | R-454B
214397637 | 4.42 | Yes | Yes | COLEMAN | HRCU-A-CB (Split System: Heat Pump with Remote Outdoor Unit-Air-Source) | Centrally-Ducted | HH860E2S11 | CTF60D5CJS1 | TM9E120D20MP12 | 53000 | 18 | 11 | 9 | 55000 | 40000 | 72.73% | 2 | 38000 | R-454B
214397638 | 4.42 | Yes | Yes | LUXAIRE | HRCU-A-CB (Split System: Heat Pump with Remote Outdoor Unit-Air-Source) | Centrally-Ducted | HH860E2S11 | CTF60D5CJS1 | TM9E120D20MP12 | 53000 | 18 | 11 | 9 | 55000 | 40000 | 72.73% | 2 | 38000 | R-454B
214397639 | 4.42 | Yes | Yes | FRASER-JOHNSTON | HRCU-A-CB (Split System: Heat Pump with Remote Outdoor Unit-Air-Source) | Centrally-Ducted | HH860E2S11 | CTF60D5CJS1 | TM9E120D20MP12 | 53000 | 18 | 11 | 9 | 55000 | 40000 | 72.73% | 2 | 38000 | R-454B
214397640 | 4.42 | Yes | Yes | CHAMPION HEATING AND COOLING | HRCU-A-CB (Split System: Heat Pump with Remote Outdoor Unit-Air-Source) | Centrally-Ducted | HH860E2S11 | CTF60D5CJS1 | TM9E120D20MP12 | 53000 | 18 | 11 | 9 | 55000 | 40000 | 72.73% | 2 | 38000 | R-454B
214397641 | 4.42 | Yes | Yes | JOHNSON CONTROLS | HRCU-A-CB (Split System: Heat Pump with Remote Outdoor Unit-Air-Source) | Centrally-Ducted | HH860E2S11 | CTF60D5CJS1 | TM9E120D20MP12 | 53000 | 18 | 11 | 9 | 55000 | 40000 | 72.73% | 2 | 38000 | R-454B
214397642 | 2.83 | Yes | Yes | COLEMAN | HRCU-A-CB (Split System: Heat Pump with Remote Outdoor Unit-Air-Source) | Centrally-Ducted | HH836E2S11 | CTF48C5CFS1+JMET12CS2N1 |  | 34000 | 19 | 11.7 | 9 | 31800 | 25200 | 79.25% | 2 | 25800 | R-454B
214397643 | 2.83 | Yes | Yes | LUXAIRE | HRCU-A-CB (Split System: Heat Pump with Remote Outdoor Unit-Air-Source) | Centrally-Ducted | HH836E2S11 | CTF48C5CFS1+JMET12CS2N1 |  | 34000 | 19 | 11.7 | 9 | 31800 | 25200 | 79.25% | 2 | 25800 | R-454B
214397644 | 2.83 | Yes | Yes | FRASER-JOHNSTON | HRCU-A-CB (Split System: Heat Pump with Remote Outdoor Unit-Air-Source) | Centrally-Ducted | HH836E2S11 | CTF48C5CFS1+JMET12CS2N1 |  | 34000 | 19 | 11.7 | 9 | 31800 | 25200 | 79.25% | 2 | 25800 | R-454B
214397645 | 2.83 | Yes | Yes | CHAMPION HEATING AND COOLING | HRCU-A-CB (Split System: Heat Pump with Remote Outdoor Unit-Air-Source) | Centrally-Ducted | HH836E2S11 | CTF48C5CFS1+JMET12CS2N1 |  | 34000 | 19 | 11.7 | 9 | 31800 | 25200 | 79.25% | 2 | 25800 | R-454B
214397646 | 2.83 | Yes | Yes | JOHNSON CONTROLS | HRCU-A-CB (Split System: Heat Pump with Remote Outdoor Unit-Air-Source) | Centrally-Ducted | HH836E2S11 | CTF48C5CFS1+JMET12CS2N1 |  | 34000 | 19 | 11.7 | 9 | 31800 | 25200 | 79.25% | 2 | 25800 | R-454B
214397647 | 2.77 | Yes | Yes | COLEMAN | HRCU-A-CB (Split System: Heat Pump with Remote Outdoor Unit-Air-Source) | Centrally-Ducted | HH836E2S11 | CTF48C5CFS1 | TM9V100C16MP12 | 33200 | 18 | 11 | 9 | 31200 | 25200 | 80.77% | 2 | 25800 | R-454B
214397648 | 2.77 | Yes | Yes | LUXAIRE | HRCU-A-CB (Split System: Heat Pump with Remote Outdoor Unit-Air-Source) | Centrally-Ducted | HH836E2S11 | CTF48C5CFS1 | TM9V100C16MP12 | 33200 | 18 | 11 | 9 | 31200 | 25200 | 80.77% | 2 | 25800 | R-454B
214397649 | 2.77 | Yes | Yes | FRASER-JOHNSTON | HRCU-A-CB (Split System: Heat Pump with Remote Outdoor Unit-Air-Source) | Centrally-Ducted | HH836E2S11 | CTF48C5CFS1 | TM9V100C16MP12 | 33200 | 18 | 11 | 9 | 31200 | 25200 | 80.77% | 2 | 25800 | R-454B
214397650 | 2.77 | Yes | Yes | CHAMPION HEATING AND COOLING | HRCU-A-CB (Split System: Heat Pump with Remote Outdoor Unit-Air-Source) | Centrally-Ducted | HH836E2S11 | CTF48C5CFS1 | TM9V100C16MP12 | 33200 | 18 | 11 | 9 | 31200 | 25200 | 80.77% | 2 | 25800 | R-454B
214397651 | 2.77 | Yes | Yes | JOHNSON CONTROLS | HRCU-A-CB (Split System: Heat Pump with Remote Outdoor Unit-Air-Source) | Centrally-Ducted | HH836E2S11 | CTF48C5CFS1 | TM9V100C16MP12 | 33200 | 18 | 11 | 9 | 31200 | 25200 | 80.77% | 2 | 25800 | R-454B
214397652 | 2.77 | Yes | Yes | COLEMAN | HRCU-A-CB (Split System: Heat Pump with Remote Outdoor Unit-Air-Source) | Centrally-Ducted | HH836E2S11 | CTF48C5CFS1 | TP9C100C16MP13 | 33200 | 18 | 11 | 9 | 31200 | 25200 | 80.77% | 2 | 25800 | R-454B
214397653 | 2.77 | Yes | Yes | LUXAIRE | HRCU-A-CB (Split System: Heat Pump with Remote Outdoor Unit-Air-Source) | Centrally-Ducted | HH836E2S11 | CTF48C5CFS1 | TP9C100C16MP13 | 33200 | 18 | 11 | 9 | 31200 | 25200 | 80.77% | 2 | 25800 | R-454B
214397654 | 2.77 | Yes | Yes | FRASER-JOHNSTON | HRCU-A-CB (Split System: Heat Pump with Remote Outdoor Unit-Air-Source) | Centrally-Ducted | HH836E2S11 | CTF48C5CFS1 | TP9C100C16MP13 | 33200 | 18 | 11 | 9 | 31200 | 25200 | 80.77% | 2 | 25800 | R-454B
214397655 | 2.77 | Yes | Yes | CHAMPION HEATING AND COOLING | HRCU-A-CB (Split System: Heat Pump with Remote Outdoor Unit-Air-Source) | Centrally-Ducted | HH836E2S11 | CTF48C5CFS1 | TP9C100C16MP13 | 33200 | 18 | 11 | 9 | 31200 | 25200 | 80.77% | 2 | 25800 | R-454B
214397656 | 2.77 | Yes | Yes | JOHNSON CONTROLS | HRCU-A-CB (Split System: Heat Pump with Remote Outdoor Unit-Air-Source) | Centrally-Ducted | HH836E2S11 | CTF48C5CFS1 | TP9C100C16MP13 | 33200 | 18 | 11 | 9 | 31200 | 25200 | 80.77% | 2 | 25800 | R-454B
214397657 | 2.77 | Yes | Yes | COLEMAN | HRCU-A-CB (Split System: Heat Pump with Remote Outdoor Unit-Air-Source) | Centrally-Ducted | HH836E2S11 | CTF48C5CFS1 | CP9C100C16MP13 | 33200 | 18 | 11 | 9 | 31200 | 25200 | 80.77% | 2 | 25800 | R-454B
214397658 | 2.77 | Yes | Yes | LUXAIRE | HRCU-A-CB (Split System: Heat Pump with Remote Outdoor Unit-Air-Source) | Centrally-Ducted | HH836E2S11 | CTF48C5CFS1 | LP9C100C16MP13 | 33200 | 18 | 11 | 9 | 31200 | 25200 | 80.77% | 2 | 25800 | R-454B
214397659 | 2.83 | Yes | Yes | COLEMAN | HRCU-A-CB (Split System: Heat Pump with Remote Outdoor Unit-Air-Source) | Centrally-Ducted | HH836E2S11 | JHC36B5CD2SS1 |  | 34000 | 19 | 11 | 9 | 31600 | 26000 | 82.28% | 2 | 28200 | R-454B
214397660 | 2.83 | Yes | Yes | LUXAIRE | HRCU-A-CB (Split System: Heat Pump with Remote Outdoor Unit-Air-Source) | Centrally-Ducted | HH836E2S11 | JHC36B5CD2SS1 |  | 34000 | 19 | 11 | 9 | 31600 | 26000 | 82.28% | 2 | 28200 | R-454B
214397661 | 2.83 | Yes | Yes | FRASER-JOHNSTON | HRCU-A-CB (Split System: Heat Pump with Remote Outdoor Unit-Air-Source) | Centrally-Ducted | HH836E2S11 | JHC36B5CD2SS1 |  | 34000 | 19 | 11 | 9 | 31600 | 26000 | 82.28% | 2 | 28200 | R-454B
214397662 | 2.83 | Yes | Yes | CHAMPION HEATING AND COOLING | HRCU-A-CB (Split System: Heat Pump with Remote Outdoor Unit-Air-Source) | Centrally-Ducted | HH836E2S11 | JHC36B5CD2SS1 |  | 34000 | 19 | 11 | 9 | 31600 | 26000 | 82.28% | 2 | 28200 | R-454B
214397663 | 2.83 | Yes | Yes | JOHNSON CONTROLS | HRCU-A-CB (Split System: Heat Pump with Remote Outdoor Unit-Air-Source) | Centrally-Ducted | HH836E2S11 | JHC36B5CD2SS1 |  | 34000 | 19 | 11 | 9 | 31600 | 26000 | 82.28% | 2 | 28200 | R-454B
214397664 | 2.82 | Yes | Yes | COLEMAN | HRCU-A-CB (Split System: Heat Pump with Remote Outdoor Unit-Air-Source) | Centrally-Ducted | HH836E2S11 | CTF36C5CDS1 | TM8E080C16MP11 | 33800 | 18 | 11 | 8.5 | 31400 | 25600 | 81.53% | 2 | 27800 | R-454B
214397665 | 2.82 | Yes | Yes | LUXAIRE | HRCU-A-CB (Split System: Heat Pump with Remote Outdoor Unit-Air-Source) | Centrally-Ducted | HH836E2S11 | CTF36C5CDS1 | TM8E080C16MP11 | 33800 | 18 | 11 | 8.5 | 31400 | 25600 | 81.53% | 2 | 27800 | R-454B
214397666 | 2.82 | Yes | Yes | FRASER-JOHNSTON | HRCU-A-CB (Split System: Heat Pump with Remote Outdoor Unit-Air-Source) | Centrally-Ducted | HH836E2S11 | CTF36C5CDS1 | TM8E080C16MP11 | 33800 | 18 | 11 | 8.5 | 31400 | 25600 | 81.53% | 2 | 27800 | R-454B
214397667 | 2.82 | Yes | Yes | CHAMPION HEATING AND COOLING | HRCU-A-CB (Split System: Heat Pump with Remote Outdoor Unit-Air-Source) | Centrally-Ducted | HH836E2S11 | CTF36C5CDS1 | TM8E080C16MP11 | 33800 | 18 | 11 | 8.5 | 31400 | 25600 | 81.53% | 2 | 27800 | R-454B
214397668 | 2.82 | Yes | Yes | JOHNSON CONTROLS | HRCU-A-CB (Split System: Heat Pump with Remote Outdoor Unit-Air-Source) | Centrally-Ducted | HH836E2S11 | CTF36C5CDS1 | TM8E080C16MP11 | 33800 | 18 | 11 | 8.5 | 31400 | 25600 | 81.53% | 2 | 27800 | R-454B
214397669 | 2.82 | Yes | Yes | COLEMAN | HRCU-A-CB (Split System: Heat Pump with Remote Outdoor Unit-Air-Source) | Centrally-Ducted | HH836E2S11 | CTF36C5CDS1 | TMLE080C16MP11 | 33800 | 18 | 11 | 8.5 | 31400 | 25600 | 81.53% | 2 | 27800 | R-454B
214397670 | 2.82 | Yes | Yes | LUXAIRE | HRCU-A-CB (Split System: Heat Pump with Remote Outdoor Unit-Air-Source) | Centrally-Ducted | HH836E2S11 | CTF36C5CDS1 | TMLE080C16MP11 | 33800 | 18 | 11 | 8.5 | 31400 | 25600 | 81.53% | 2 | 27800 | R-454B
214397671 | 2.82 | Yes | Yes | FRASER-JOHNSTON | HRCU-A-CB (Split System: Heat Pump with Remote Outdoor Unit-Air-Source) | Centrally-Ducted | HH836E2S11 | CTF36C5CDS1 | TMLE080C16MP11 | 33800 | 18 | 11 | 8.5 | 31400 | 25600 | 81.53% | 2 | 27800 | R-454B
214397672 | 2.82 | Yes | Yes | CHAMPION HEATING AND COOLING | HRCU-A-CB (Split System: Heat Pump with Remote Outdoor Unit-Air-Source) | Centrally-Ducted | HH836E2S11 | CTF36C5CDS1 | TMLE080C16MP11 | 33800 | 18 | 11 | 8.5 | 31400 | 25600 | 81.53% | 2 | 27800 | R-454B
214397673 | 2.82 | Yes | Yes | JOHNSON CONTROLS | HRCU-A-CB (Split System: Heat Pump with Remote Outdoor Unit-Air-Source) | Centrally-Ducted | HH836E2S11 | CTF36C5CDS1 | TMLE080C16MP11 | 33800 | 18 | 11 | 8.5 | 31400 | 25600 | 81.53% | 2 | 27800 | R-454B
214397679 | 2.77 | Yes | Yes | COLEMAN | HRCU-A-CB (Split System: Heat Pump with Remote Outdoor Unit-Air-Source) | Centrally-Ducted | HH836E2S11 | CTM36B5CDS1+JMC12B2SN1 |  | 33200 | 18 | 11.7 | 9 | 30400 | 24800 | 81.58% | 2 | 26800 | R-454B
214397680 | 2.77 | Yes | Yes | LUXAIRE | HRCU-A-CB (Split System: Heat Pump with Remote Outdoor Unit-Air-Source) | Centrally-Ducted | HH836E2S11 | CTM36B5CDS1+JMC12B2SN1 |  | 33200 | 18 | 11.7 | 9 | 30400 | 24800 | 81.58% | 2 | 26800 | R-454B
214397681 | 2.77 | Yes | Yes | FRASER-JOHNSTON | HRCU-A-CB (Split System: Heat Pump with Remote Outdoor Unit-Air-Source) | Centrally-Ducted | HH836E2S11 | CTM36B5CDS1+JMC12B2SN1 |  | 33200 | 18 | 11.7 | 9 | 30400 | 24800 | 81.58% | 2 | 26800 | R-454B
214397682 | 2.77 | Yes | Yes | CHAMPION HEATING AND COOLING | HRCU-A-CB (Split System: Heat Pump with Remote Outdoor Unit-Air-Source) | Centrally-Ducted | HH836E2S11 | CTM36B5CDS1+JMC12B2SN1 |  | 33200 | 18 | 11.7 | 9 | 30400 | 24800 | 81.58% | 2 | 26800 | R-454B
214397683 | 2.77 | Yes | Yes | JOHNSON CONTROLS | HRCU-A-CB (Split System: Heat Pump with Remote Outdoor Unit-Air-Source) | Centrally-Ducted | HH836E2S11 | CTM36B5CDS1+JMC12B2SN1 |  | 33200 | 18 | 11.7 | 9 | 30400 | 24800 | 81.58% | 2 | 26800 | R-454B
214397684 | 2.88 | Yes | Yes | COLEMAN | HRCU-A-CB (Split System: Heat Pump with Remote Outdoor Unit-Air-Source) | Centrally-Ducted | HH836E2S11 | CTF36C5CDS1 | TM8E120C20MP11 | 34600 | 17 | 11 | 8.5 | 32600 | 26600 | 81.6% | 2 | 29000 | R-454B
214397685 | 2.88 | Yes | Yes | LUXAIRE | HRCU-A-CB (Split System: Heat Pump with Remote Outdoor Unit-Air-Source) | Centrally-Ducted | HH836E2S11 | CTF36C5CDS1 | TM8E120C20MP11 | 34600 | 17 | 11 | 8.5 | 32600 | 26600 | 81.6% | 2 | 29000 | R-454B
214397686 | 2.88 | Yes | Yes | FRASER-JOHNSTON | HRCU-A-CB (Split System: Heat Pump with Remote Outdoor Unit-Air-Source) | Centrally-Ducted | HH836E2S11 | CTF36C5CDS1 | TM8E120C20MP11 | 34600 | 17 | 11 | 8.5 | 32600 | 26600 | 81.6% | 2 | 29000 | R-454B
214397687 | 2.88 | Yes | Yes | CHAMPION HEATING AND COOLING | HRCU-A-CB (Split System: Heat Pump with Remote Outdoor Unit-Air-Source) | Centrally-Ducted | HH836E2S11 | CTF36C5CDS1 | TM8E120C20MP11 | 34600 | 17 | 11 | 8.5 | 32600 | 26600 | 81.6% | 2 | 29000 | R-454B
214397688 | 2.88 | Yes | Yes | JOHNSON CONTROLS | HRCU-A-CB (Split System: Heat Pump with Remote Outdoor Unit-Air-Source) | Centrally-Ducted | HH836E2S11 | CTF36C5CDS1 | TM8E120C20MP11 | 34600 | 17 | 11 | 8.5 | 32600 | 26600 | 81.6% | 2 | 29000 | R-454B
214397689 | 2.88 | Yes | Yes | COLEMAN | HRCU-A-CB (Split System: Heat Pump with Remote Outdoor Unit-Air-Source) | Centrally-Ducted | HH836E2S11 | CTF36C5CDS1 | TMLE120C20MP11 | 34600 | 17 | 11 | 8.5 | 32600 | 26600 | 81.6% | 2 | 29000 | R-454B
214397690 | 2.88 | Yes | Yes | LUXAIRE | HRCU-A-CB (Split System: Heat Pump with Remote Outdoor Unit-Air-Source) | Centrally-Ducted | HH836E2S11 | CTF36C5CDS1 | TMLE120C20MP11 | 34600 | 17 | 11 | 8.5 | 32600 | 26600 | 81.6% | 2 | 29000 | R-454B
214397691 | 2.88 | Yes | Yes | FRASER-JOHNSTON | HRCU-A-CB (Split System: Heat Pump with Remote Outdoor Unit-Air-Source) | Centrally-Ducted | HH836E2S11 | CTF36C5CDS1 | TMLE120C20MP11 | 34600 | 17 | 11 | 8.5 | 32600 | 26600 | 81.6% | 2 | 29000 | R-454B
214397692 | 2.88 | Yes | Yes | CHAMPION HEATING AND COOLING | HRCU-A-CB (Split System: Heat Pump with Remote Outdoor Unit-Air-Source) | Centrally-Ducted | HH836E2S11 | CTF36C5CDS1 | TMLE120C20MP11 | 34600 | 17 | 11 | 8.5 | 32600 | 26600 | 81.6% | 2 | 29000 | R-454B
214397693 | 2.88 | Yes | Yes | JOHNSON CONTROLS | HRCU-A-CB (Split System: Heat Pump with Remote Outdoor Unit-Air-Source) | Centrally-Ducted | HH836E2S11 | CTF36C5CDS1 | TMLE120C20MP11 | 34600 | 17 | 11 | 8.5 | 32600 | 26600 | 81.6% | 2 | 29000 | R-454B
214397694 | 2.83 | Yes | Yes | COLEMAN | HRCU-A-CB (Split System: Heat Pump with Remote Outdoor Unit-Air-Source) | Centrally-Ducted | HH836E2S11 | CTF36C5CDS1 | TM8E100C16MP11 | 34000 | 18 | 11 | 8.5 | 31600 | 25800 | 81.65% | 2 | 28000 | R-454B
214397695 | 2.83 | Yes | Yes | LUXAIRE | HRCU-A-CB (Split System: Heat Pump with Remote Outdoor Unit-Air-Source) | Centrally-Ducted | HH836E2S11 | CTF36C5CDS1 | TM8E100C16MP11 | 34000 | 18 | 11 | 8.5 | 31600 | 25800 | 81.65% | 2 | 28000 | R-454B
214397696 | 2.83 | Yes | Yes | FRASER-JOHNSTON | HRCU-A-CB (Split System: Heat Pump with Remote Outdoor Unit-Air-Source) | Centrally-Ducted | HH836E2S11 | CTF36C5CDS1 | TM8E100C16MP11 | 34000 | 18 | 11 | 8.5 | 31600 | 25800 | 81.65% | 2 | 28000 | R-454B
214397697 | 2.83 | Yes | Yes | CHAMPION HEATING AND COOLING | HRCU-A-CB (Split System: Heat Pump with Remote Outdoor Unit-Air-Source) | Centrally-Ducted | HH836E2S11 | CTF36C5CDS1 | TM8E100C16MP11 | 34000 | 18 | 11 | 8.5 | 31600 | 25800 | 81.65% | 2 | 28000 | R-454B
214397698 | 2.83 | Yes | Yes | JOHNSON CONTROLS | HRCU-A-CB (Split System: Heat Pump with Remote Outdoor Unit-Air-Source) | Centrally-Ducted | HH836E2S11 | CTF36C5CDS1 | TM8E100C16MP11 | 34000 | 18 | 11 | 8.5 | 31600 | 25800 | 81.65% | 2 | 28000 | R-454B
214397699 | 2.83 | Yes | Yes | COLEMAN | HRCU-A-CB (Split System: Heat Pump with Remote Outdoor Unit-Air-Source) | Centrally-Ducted | HH836E2S11 | CTF36C5CDS1 | TMLE100C16MP11 | 34000 | 18 | 11 | 8.5 | 31600 | 25800 | 81.65% | 2 | 28000 | R-454B
214397700 | 2.83 | Yes | Yes | LUXAIRE | HRCU-A-CB (Split System: Heat Pump with Remote Outdoor Unit-Air-Source) | Centrally-Ducted | HH836E2S11 | CTF36C5CDS1 | TMLE100C16MP11 | 34000 | 18 | 11 | 8.5 | 31600 | 25800 | 81.65% | 2 | 28000 | R-454B
214397701 | 2.83 | Yes | Yes | FRASER-JOHNSTON | HRCU-A-CB (Split System: Heat Pump with Remote Outdoor Unit-Air-Source) | Centrally-Ducted | HH836E2S11 | CTF36C5CDS1 | TMLE100C16MP11 | 34000 | 18 | 11 | 8.5 | 31600 | 25800 | 81.65% | 2 | 28000 | R-454B
214397702 | 2.83 | Yes | Yes | CHAMPION HEATING AND COOLING | HRCU-A-CB (Split System: Heat Pump with Remote Outdoor Unit-Air-Source) | Centrally-Ducted | HH836E2S11 | CTF36C5CDS1 | TMLE100C16MP11 | 34000 | 18 | 11 | 8.5 | 31600 | 25800 | 81.65% | 2 | 28000 | R-454B
214397703 | 2.83 | Yes | Yes | JOHNSON CONTROLS | HRCU-A-CB (Split System: Heat Pump with Remote Outdoor Unit-Air-Source) | Centrally-Ducted | HH836E2S11 | CTF36C5CDS1 | TMLE100C16MP11 | 34000 | 18 | 11 | 8.5 | 31600 | 25800 | 81.65% | 2 | 28000 | R-454B
214397704 | 2.82 | Yes | Yes | COLEMAN | HRCU-A-CB (Split System: Heat Pump with Remote Outdoor Unit-Air-Source) | Centrally-Ducted | HH836E2S11 | CTM36C5CDS1 | TM8E120C16MP11 | 33800 | 18 | 11 | 8.5 | 31600 | 25800 | 81.65% | 2 | 28000 | R-454B
214397705 | 2.82 | Yes | Yes | LUXAIRE | HRCU-A-CB (Split System: Heat Pump with Remote Outdoor Unit-Air-Source) | Centrally-Ducted | HH836E2S11 | CTM36C5CDS1 | TM8E120C16MP11 | 33800 | 18 | 11 | 8.5 | 31600 | 25800 | 81.65% | 2 | 28000 | R-454B
214397706 | 2.82 | Yes | Yes | FRASER-JOHNSTON | HRCU-A-CB (Split System: Heat Pump with Remote Outdoor Unit-Air-Source) | Centrally-Ducted | HH836E2S11 | CTM36C5CDS1 | TM8E120C16MP11 | 33800 | 18 | 11 | 8.5 | 31600 | 25800 | 81.65% | 2 | 28000 | R-454B
214397707 | 2.82 | Yes | Yes | CHAMPION HEATING AND COOLING | HRCU-A-CB (Split System: Heat Pump with Remote Outdoor Unit-Air-Source) | Centrally-Ducted | HH836E2S11 | CTM36C5CDS1 | TM8E120C16MP11 | 33800 | 18 | 11 | 8.5 | 31600 | 25800 | 81.65% | 2 | 28000 | R-454B
214397708 | 2.82 | Yes | Yes | JOHNSON CONTROLS | HRCU-A-CB (Split System: Heat Pump with Remote Outdoor Unit-Air-Source) | Centrally-Ducted | HH836E2S11 | CTM36C5CDS1 | TM8E120C16MP11 | 33800 | 18 | 11 | 8.5 | 31600 | 25800 | 81.65% | 2 | 28000 | R-454B
214397709 | 2.82 | Yes | Yes | COLEMAN | HRCU-A-CB (Split System: Heat Pump with Remote Outdoor Unit-Air-Source) | Centrally-Ducted | HH836E2S11 | CTM36C5CDS1 | TMLE120C16MP11 | 33800 | 18 | 11 | 8.5 | 31600 | 25800 | 81.65% | 2 | 28000 | R-454B
214397710 | 2.82 | Yes | Yes | LUXAIRE | HRCU-A-CB (Split System: Heat Pump with Remote Outdoor Unit-Air-Source) | Centrally-Ducted | HH836E2S11 | CTM36C5CDS1 | TMLE120C16MP11 | 33800 | 18 | 11 | 8.5 | 31600 | 25800 | 81.65% | 2 | 28000 | R-454B
214397711 | 2.82 | Yes | Yes | FRASER-JOHNSTON | HRCU-A-CB (Split System: Heat Pump with Remote Outdoor Unit-Air-Source) | Centrally-Ducted | HH836E2S11 | CTM36C5CDS1 | TMLE120C16MP11 | 33800 | 18 | 11 | 8.5 | 31600 | 25800 | 81.65% | 2 | 28000 | R-454B
214397712 | 2.82 | Yes | Yes | CHAMPION HEATING AND COOLING | HRCU-A-CB (Split System: Heat Pump with Remote Outdoor Unit-Air-Source) | Centrally-Ducted | HH836E2S11 | CTM36C5CDS1 | TMLE120C16MP11 | 33800 | 18 | 11 | 8.5 | 31600 | 25800 | 81.65% | 2 | 28000 | R-454B
214397713 | 2.82 | Yes | Yes | JOHNSON CONTROLS | HRCU-A-CB (Split System: Heat Pump with Remote Outdoor Unit-Air-Source) | Centrally-Ducted | HH836E2S11 | CTM36C5CDS1 | TMLE120C16MP11 | 33800 | 18 | 11 | 8.5 | 31600 | 25800 | 81.65% | 2 | 28000 | R-454B
214397714 | 2.82 | Yes | Yes | COLEMAN | HRCU-A-CB (Split System: Heat Pump with Remote Outdoor Unit-Air-Source) | Centrally-Ducted | HH836E2S11 | CTF36C5CDS1 | TM9V100C16MP12 | 33800 | 18 | 11 | 8.5 | 31400 | 25600 | 81.53% | 2 | 27800 | R-454B
214397715 | 2.82 | Yes | Yes | LUXAIRE | HRCU-A-CB (Split System: Heat Pump with Remote Outdoor Unit-Air-Source) | Centrally-Ducted | HH836E2S11 | CTF36C5CDS1 | TM9V100C16MP12 | 33800 | 18 | 11 | 8.5 | 31400 | 25600 | 81.53% | 2 | 27800 | R-454B
214397716 | 2.82 | Yes | Yes | FRASER-JOHNSTON | HRCU-A-CB (Split System: Heat Pump with Remote Outdoor Unit-Air-Source) | Centrally-Ducted | HH836E2S11 | CTF36C5CDS1 | TM9V100C16MP12 | 33800 | 18 | 11 | 8.5 | 31400 | 25600 | 81.53% | 2 | 27800 | R-454B
214397717 | 2.82 | Yes | Yes | CHAMPION HEATING AND COOLING | HRCU-A-CB (Split System: Heat Pump with Remote Outdoor Unit-Air-Source) | Centrally-Ducted | HH836E2S11 | CTF36C5CDS1 | TM9V100C16MP12 | 33800 | 18 | 11 | 8.5 | 31400 | 25600 | 81.53% | 2 | 27800 | R-454B
214397718 | 2.82 | Yes | Yes | JOHNSON CONTROLS | HRCU-A-CB (Split System: Heat Pump with Remote Outdoor Unit-Air-Source) | Centrally-Ducted | HH836E2S11 | CTF36C5CDS1 | TM9V100C16MP12 | 33800 | 18 | 11 | 8.5 | 31400 | 25600 | 81.53% | 2 | 27800 | R-454B
214397719 | 2.82 | Yes | Yes | COLEMAN | HRCU-A-CB (Split System: Heat Pump with Remote Outdoor Unit-Air-Source) | Centrally-Ducted | HH836E2S11 | CTF36C5CDS1 | TP9C100C16MP13 | 33800 | 18 | 11 | 8.5 | 31400 | 25600 | 81.53% | 2 | 27800 | R-454B
214397720 | 2.82 | Yes | Yes | LUXAIRE | HRCU-A-CB (Split System: Heat Pump with Remote Outdoor Unit-Air-Source) | Centrally-Ducted | HH836E2S11 | CTF36C5CDS1 | TP9C100C16MP13 | 33800 | 18 | 11 | 8.5 | 31400 | 25600 | 81.53% | 2 | 27800 | R-454B
214397721 | 2.82 | Yes | Yes | FRASER-JOHNSTON | HRCU-A-CB (Split System: Heat Pump with Remote Outdoor Unit-Air-Source) | Centrally-Ducted | HH836E2S11 | CTF36C5CDS1 | TP9C100C16MP13 | 33800 | 18 | 11 | 8.5 | 31400 | 25600 | 81.53% | 2 | 27800 | R-454B
214397722 | 2.82 | Yes | Yes | CHAMPION HEATING AND COOLING | HRCU-A-CB (Split System: Heat Pump with Remote Outdoor Unit-Air-Source) | Centrally-Ducted | HH836E2S11 | CTF36C5CDS1 | TP9C100C16MP13 | 33800 | 18 | 11 | 8.5 | 31400 | 25600 | 81.53% | 2 | 27800 | R-454B
214397723 | 2.82 | Yes | Yes | JOHNSON CONTROLS | HRCU-A-CB (Split System: Heat Pump with Remote Outdoor Unit-Air-Source) | Centrally-Ducted | HH836E2S11 | CTF36C5CDS1 | TP9C100C16MP13 | 33800 | 18 | 11 | 8.5 | 31400 | 25600 | 81.53% | 2 | 27800 | R-454B
214397724 | 2.82 | Yes | Yes | COLEMAN | HRCU-A-CB (Split System: Heat Pump with Remote Outdoor Unit-Air-Source) | Centrally-Ducted | HH836E2S11 | CTF36C5CDS1 | CP9C100C16MP13 | 33800 | 18 | 11 | 8.5 | 31400 | 25600 | 81.53% | 2 | 27800 | R-454B
214397725 | 2.82 | Yes | Yes | LUXAIRE | HRCU-A-CB (Split System: Heat Pump with Remote Outdoor Unit-Air-Source) | Centrally-Ducted | HH836E2S11 | CTF36C5CDS1 | LP9C100C16MP13 | 33800 | 18 | 11 | 8.5 | 31400 | 25600 | 81.53% | 2 | 27800 | R-454B
214397726 | 2.82 | Yes | Yes | COLEMAN | HRCU-A-CB (Split System: Heat Pump with Remote Outdoor Unit-Air-Source) | Centrally-Ducted | HH836E2S11 | CTM36C5CDS1 | TM9E100C16MP12 | 33800 | 18 | 11 | 8.5 | 31600 | 25800 | 81.65% | 2 | 28000 | R-454B
214397727 | 2.82 | Yes | Yes | LUXAIRE | HRCU-A-CB (Split System: Heat Pump with Remote Outdoor Unit-Air-Source) | Centrally-Ducted | HH836E2S11 | CTM36C5CDS1 | TM9E100C16MP12 | 33800 | 18 | 11 | 8.5 | 31600 | 25800 | 81.65% | 2 | 28000 | R-454B
214397728 | 2.82 | Yes | Yes | FRASER-JOHNSTON | HRCU-A-CB (Split System: Heat Pump with Remote Outdoor Unit-Air-Source) | Centrally-Ducted | HH836E2S11 | CTM36C5CDS1 | TM9E100C16MP12 | 33800 | 18 | 11 | 8.5 | 31600 | 25800 | 81.65% | 2 | 28000 | R-454B
214397729 | 2.82 | Yes | Yes | CHAMPION HEATING AND COOLING | HRCU-A-CB (Split System: Heat Pump with Remote Outdoor Unit-Air-Source) | Centrally-Ducted | HH836E2S11 | CTM36C5CDS1 | TM9E100C16MP12 | 33800 | 18 | 11 | 8.5 | 31600 | 25800 | 81.65% | 2 | 28000 | R-454B
214397730 | 2.82 | Yes | Yes | JOHNSON CONTROLS | HRCU-A-CB (Split System: Heat Pump with Remote Outdoor Unit-Air-Source) | Centrally-Ducted | HH836E2S11 | CTM36C5CDS1 | TM9E100C16MP12 | 33800 | 18 | 11 | 8.5 | 31600 | 25800 | 81.65% | 2 | 28000 | R-454B
214397731 | 2.88 | Yes | Yes | COLEMAN | HRCU-A-CB (Split System: Heat Pump with Remote Outdoor Unit-Air-Source) | Centrally-Ducted | HH836E2S11 | CTM36C5CDS1 | TM8E120C20MP11 | 34600 | 16 | 11 | 8.5 | 32600 | 26800 | 82.21% | 2 | 29000 | R-454B
214397732 | 2.88 | Yes | Yes | LUXAIRE | HRCU-A-CB (Split System: Heat Pump with Remote Outdoor Unit-Air-Source) | Centrally-Ducted | HH836E2S11 | CTM36C5CDS1 | TM8E120C20MP11 | 34600 | 16 | 11 | 8.5 | 32600 | 26800 | 82.21% | 2 | 29000 | R-454B
214397733 | 2.88 | Yes | Yes | FRASER-JOHNSTON | HRCU-A-CB (Split System: Heat Pump with Remote Outdoor Unit-Air-Source) | Centrally-Ducted | HH836E2S11 | CTM36C5CDS1 | TM8E120C20MP11 | 34600 | 16 | 11 | 8.5 | 32600 | 26800 | 82.21% | 2 | 29000 | R-454B
214397734 | 2.88 | Yes | Yes | CHAMPION HEATING AND COOLING | HRCU-A-CB (Split System: Heat Pump with Remote Outdoor Unit-Air-Source) | Centrally-Ducted | HH836E2S11 | CTM36C5CDS1 | TM8E120C20MP11 | 34600 | 16 | 11 | 8.5 | 32600 | 26800 | 82.21% | 2 | 29000 | R-454B
214397735 | 2.88 | Yes | Yes | JOHNSON CONTROLS | HRCU-A-CB (Split System: Heat Pump with Remote Outdoor Unit-Air-Source) | Centrally-Ducted | HH836E2S11 | CTM36C5CDS1 | TM8E120C20MP11 | 34600 | 16 | 11 | 8.5 | 32600 | 26800 | 82.21% | 2 | 29000 | R-454B
214397736 | 2.88 | Yes | Yes | COLEMAN | HRCU-A-CB (Split System: Heat Pump with Remote Outdoor Unit-Air-Source) | Centrally-Ducted | HH836E2S11 | CTM36C5CDS1 | TMLE120C20MP11 | 34600 | 16 | 11 | 8.5 | 32600 | 26800 | 82.21% | 2 | 29000 | R-454B
214397737 | 2.88 | Yes | Yes | LUXAIRE | HRCU-A-CB (Split System: Heat Pump with Remote Outdoor Unit-Air-Source) | Centrally-Ducted | HH836E2S11 | CTM36C5CDS1 | TMLE120C20MP11 | 34600 | 16 | 11 | 8.5 | 32600 | 26800 | 82.21% | 2 | 29000 | R-454B
214397738 | 2.88 | Yes | Yes | FRASER-JOHNSTON | HRCU-A-CB (Split System: Heat Pump with Remote Outdoor Unit-Air-Source) | Centrally-Ducted | HH836E2S11 | CTM36C5CDS1 | TMLE120C20MP11 | 34600 | 16 | 11 | 8.5 | 32600 | 26800 | 82.21% | 2 | 29000 | R-454B
214397739 | 2.88 | Yes | Yes | CHAMPION HEATING AND COOLING | HRCU-A-CB (Split System: Heat Pump with Remote Outdoor Unit-Air-Source) | Centrally-Ducted | HH836E2S11 | CTM36C5CDS1 | TMLE120C20MP11 | 34600 | 16 | 11 | 8.5 | 32600 | 26800 | 82.21% | 2 | 29000 | R-454B
214397740 | 2.88 | Yes | Yes | JOHNSON CONTROLS | HRCU-A-CB (Split System: Heat Pump with Remote Outdoor Unit-Air-Source) | Centrally-Ducted | HH836E2S11 | CTM36C5CDS1 | TMLE120C20MP11 | 34600 | 16 | 11 | 8.5 | 32600 | 26800 | 82.21% | 2 | 29000 | R-454B
214397741 | 2.83 | Yes | Yes | COLEMAN | HRCU-A-CB (Split System: Heat Pump with Remote Outdoor Unit-Air-Source) | Centrally-Ducted | HH836E2S11 | CTF36C5CDS1 | TM8V100C16MP12 | 34000 | 18 | 11 | 8.5 | 31600 | 26000 | 82.28% | 2 | 28200 | R-454B
214397742 | 2.83 | Yes | Yes | LUXAIRE | HRCU-A-CB (Split System: Heat Pump with Remote Outdoor Unit-Air-Source) | Centrally-Ducted | HH836E2S11 | CTF36C5CDS1 | TM8V100C16MP12 | 34000 | 18 | 11 | 8.5 | 31600 | 26000 | 82.28% | 2 | 28200 | R-454B
214397743 | 2.83 | Yes | Yes | FRASER-JOHNSTON | HRCU-A-CB (Split System: Heat Pump with Remote Outdoor Unit-Air-Source) | Centrally-Ducted | HH836E2S11 | CTF36C5CDS1 | TM8V100C16MP12 | 34000 | 18 | 11 | 8.5 | 31600 | 26000 | 82.28% | 2 | 28200 | R-454B
214397744 | 2.83 | Yes | Yes | CHAMPION HEATING AND COOLING | HRCU-A-CB (Split System: Heat Pump with Remote Outdoor Unit-Air-Source) | Centrally-Ducted | HH836E2S11 | CTF36C5CDS1 | TM8V100C16MP12 | 34000 | 18 | 11 | 8.5 | 31600 | 26000 | 82.28% | 2 | 28200 | R-454B
214397745 | 2.83 | Yes | Yes | JOHNSON CONTROLS | HRCU-A-CB (Split System: Heat Pump with Remote Outdoor Unit-Air-Source) | Centrally-Ducted | HH836E2S11 | CTF36C5CDS1 | TM8V100C16MP12 | 34000 | 18 | 11 | 8.5 | 31600 | 26000 | 82.28% | 2 | 28200 | R-454B
214397746 | 2.83 | Yes | Yes | COLEMAN | HRCU-A-CB (Split System: Heat Pump with Remote Outdoor Unit-Air-Source) | Centrally-Ducted | HH836E2S11 | CTF36C5CDS1 | TM8V080C16MP12 | 34000 | 18 | 11 | 8.5 | 31600 | 26000 | 82.28% | 2 | 28200 | R-454B
214397747 | 2.83 | Yes | Yes | LUXAIRE | HRCU-A-CB (Split System: Heat Pump with Remote Outdoor Unit-Air-Source) | Centrally-Ducted | HH836E2S11 | CTF36C5CDS1 | TM8V080C16MP12 | 34000 | 18 | 11 | 8.5 | 31600 | 26000 | 82.28% | 2 | 28200 | R-454B
214397748 | 2.83 | Yes | Yes | FRASER-JOHNSTON | HRCU-A-CB (Split System: Heat Pump with Remote Outdoor Unit-Air-Source) | Centrally-Ducted | HH836E2S11 | CTF36C5CDS1 | TM8V080C16MP12 | 34000 | 18 | 11 | 8.5 | 31600 | 26000 | 82.28% | 2 | 28200 | R-454B
214397749 | 2.83 | Yes | Yes | CHAMPION HEATING AND COOLING | HRCU-A-CB (Split System: Heat Pump with Remote Outdoor Unit-Air-Source) | Centrally-Ducted | HH836E2S11 | CTF36C5CDS1 | TM8V080C16MP12 | 34000 | 18 | 11 | 8.5 | 31600 | 26000 | 82.28% | 2 | 28200 | R-454B
214397750 | 2.83 | Yes | Yes | JOHNSON CONTROLS | HRCU-A-CB (Split System: Heat Pump with Remote Outdoor Unit-Air-Source) | Centrally-Ducted | HH836E2S11 | CTF36C5CDS1 | TM8V080C16MP12 | 34000 | 18 | 11 | 8.5 | 31600 | 26000 | 82.28% | 2 | 28200 | R-454B
214397751 | 2.83 | Yes | Yes | COLEMAN | HRCU-A-CB (Split System: Heat Pump with Remote Outdoor Unit-Air-Source) | Centrally-Ducted | HH836E2S11 | CTF36C5CDS1 | TMLV100C16MP12 | 34000 | 18 | 11 | 8.5 | 31600 | 26000 | 82.28% | 2 | 28200 | R-454B
214397752 | 2.83 | Yes | Yes | LUXAIRE | HRCU-A-CB (Split System: Heat Pump with Remote Outdoor Unit-Air-Source) | Centrally-Ducted | HH836E2S11 | CTF36C5CDS1 | TMLV100C16MP12 | 34000 | 18 | 11 | 8.5 | 31600 | 26000 | 82.28% | 2 | 28200 | R-454B
214397753 | 2.83 | Yes | Yes | FRASER-JOHNSTON | HRCU-A-CB (Split System: Heat Pump with Remote Outdoor Unit-Air-Source) | Centrally-Ducted | HH836E2S11 | CTF36C5CDS1 | TMLV100C16MP12 | 34000 | 18 | 11 | 8.5 | 31600 | 26000 | 82.28% | 2 | 28200 | R-454B
214397754 | 2.83 | Yes | Yes | CHAMPION HEATING AND COOLING | HRCU-A-CB (Split System: Heat Pump with Remote Outdoor Unit-Air-Source) | Centrally-Ducted | HH836E2S11 | CTF36C5CDS1 | TMLV100C16MP12 | 34000 | 18 | 11 | 8.5 | 31600 | 26000 | 82.28% | 2 | 28200 | R-454B
214397755 | 2.83 | Yes | Yes | JOHNSON CONTROLS | HRCU-A-CB (Split System: Heat Pump with Remote Outdoor Unit-Air-Source) | Centrally-Ducted | HH836E2S11 | CTF36C5CDS1 | TMLV100C16MP12 | 34000 | 18 | 11 | 8.5 | 31600 | 26000 | 82.28% | 2 | 28200 | R-454B
214397756 | 2.83 | Yes | Yes | COLEMAN | HRCU-A-CB (Split System: Heat Pump with Remote Outdoor Unit-Air-Source) | Centrally-Ducted | HH836E2S11 | CTF36C5CDS1 | TPLC080C16MP13 | 34000 | 18 | 11 | 8.5 | 31600 | 26000 | 82.28% | 2 | 28200 | R-454B
214397757 | 2.83 | Yes | Yes | LUXAIRE | HRCU-A-CB (Split System: Heat Pump with Remote Outdoor Unit-Air-Source) | Centrally-Ducted | HH836E2S11 | CTF36C5CDS1 | TPLC080C16MP13 | 34000 | 18 | 11 | 8.5 | 31600 | 26000 | 82.28% | 2 | 28200 | R-454B
214397758 | 2.83 | Yes | Yes | FRASER-JOHNSTON | HRCU-A-CB (Split System: Heat Pump with Remote Outdoor Unit-Air-Source) | Centrally-Ducted | HH836E2S11 | CTF36C5CDS1 | TPLC080C16MP13 | 34000 | 18 | 11 | 8.5 | 31600 | 26000 | 82.28% | 2 | 28200 | R-454B
214397759 | 2.83 | Yes | Yes | CHAMPION HEATING AND COOLING | HRCU-A-CB (Split System: Heat Pump with Remote Outdoor Unit-Air-Source) | Centrally-Ducted | HH836E2S11 | CTF36C5CDS1 | TPLC080C16MP13 | 34000 | 18 | 11 | 8.5 | 31600 | 26000 | 82.28% | 2 | 28200 | R-454B
214397760 | 2.83 | Yes | Yes | JOHNSON CONTROLS | HRCU-A-CB (Split System: Heat Pump with Remote Outdoor Unit-Air-Source) | Centrally-Ducted | HH836E2S11 | CTF36C5CDS1 | TPLC080C16MP13 | 34000 | 18 | 11 | 8.5 | 31600 | 26000 | 82.28% | 2 | 28200 | R-454B
214397761 | 2.83 | Yes | Yes | COLEMAN | HRCU-A-CB (Split System: Heat Pump with Remote Outdoor Unit-Air-Source) | Centrally-Ducted | HH836E2S11 | CTF36C5CDS1 | TPLC100C16MP13 | 34000 | 18 | 11 | 8.5 | 31600 | 26000 | 82.28% | 2 | 28200 | R-454B
214397762 | 2.83 | Yes | Yes | LUXAIRE | HRCU-A-CB (Split System: Heat Pump with Remote Outdoor Unit-Air-Source) | Centrally-Ducted | HH836E2S11 | CTF36C5CDS1 | TPLC100C16MP13 | 34000 | 18 | 11 | 8.5 | 31600 | 26000 | 82.28% | 2 | 28200 | R-454B
214397763 | 2.83 | Yes | Yes | FRASER-JOHNSTON | HRCU-A-CB (Split System: Heat Pump with Remote Outdoor Unit-Air-Source) | Centrally-Ducted | HH836E2S11 | CTF36C5CDS1 | TPLC100C16MP13 | 34000 | 18 | 11 | 8.5 | 31600 | 26000 | 82.28% | 2 | 28200 | R-454B
214397764 | 2.83 | Yes | Yes | CHAMPION HEATING AND COOLING | HRCU-A-CB (Split System: Heat Pump with Remote Outdoor Unit-Air-Source) | Centrally-Ducted | HH836E2S11 | CTF36C5CDS1 | TPLC100C16MP13 | 34000 | 18 | 11 | 8.5 | 31600 | 26000 | 82.28% | 2 | 28200 | R-454B
214397765 | 2.83 | Yes | Yes | JOHNSON CONTROLS | HRCU-A-CB (Split System: Heat Pump with Remote Outdoor Unit-Air-Source) | Centrally-Ducted | HH836E2S11 | CTF36C5CDS1 | TPLC100C16MP13 | 34000 | 18 | 11 | 8.5 | 31600 | 26000 | 82.28% | 2 | 28200 | R-454B
214397766 | 2.83 | Yes | Yes | COLEMAN | HRCU-A-CB (Split System: Heat Pump with Remote Outdoor Unit-Air-Source) | Centrally-Ducted | HH836E2S11 | CTF36C5CDS1 | CPLC080C16MP13 | 34000 | 18 | 11 | 8.5 | 31600 | 26000 | 82.28% | 2 | 28200 | R-454B
214397767 | 2.83 | Yes | Yes | LUXAIRE | HRCU-A-CB (Split System: Heat Pump with Remote Outdoor Unit-Air-Source) | Centrally-Ducted | HH836E2S11 | CTF36C5CDS1 | LPLC080C16MP13 | 34000 | 18 | 11 | 8.5 | 31600 | 26000 | 82.28% | 2 | 28200 | R-454B
214397768 | 2.83 | Yes | Yes | COLEMAN | HRCU-A-CB (Split System: Heat Pump with Remote Outdoor Unit-Air-Source) | Centrally-Ducted | HH836E2S11 | CTF36C5CDS1 | CPLC100C16MP13 | 34000 | 18 | 11 | 8.5 | 31600 | 26000 | 82.28% | 2 | 28200 | R-454B
214397769 | 2.83 | Yes | Yes | LUXAIRE | HRCU-A-CB (Split System: Heat Pump with Remote Outdoor Unit-Air-Source) | Centrally-Ducted | HH836E2S11 | CTF36C5CDS1 | LPLC100C16MP13 | 34000 | 18 | 11 | 8.5 | 31600 | 26000 | 82.28% | 2 | 28200 | R-454B
214397770 | 2.87 | Yes | Yes | COLEMAN | HRCU-A-CB (Split System: Heat Pump with Remote Outdoor Unit-Air-Source) | Centrally-Ducted | HH836E2S11 | CTM48C5CFS1 | TM8E100C20MP11 | 34400 | 17 | 11 | 8.5 | 32600 | 25800 | 79.14% | 2 | 26400 | R-454B
214397771 | 2.87 | Yes | Yes | LUXAIRE | HRCU-A-CB (Split System: Heat Pump with Remote Outdoor Unit-Air-Source) | Centrally-Ducted | HH836E2S11 | CTM48C5CFS1 | TM8E100C20MP11 | 34400 | 17 | 11 | 8.5 | 32600 | 25800 | 79.14% | 2 | 26400 | R-454B
214397772 | 2.87 | Yes | Yes | FRASER-JOHNSTON | HRCU-A-CB (Split System: Heat Pump with Remote Outdoor Unit-Air-Source) | Centrally-Ducted | HH836E2S11 | CTM48C5CFS1 | TM8E100C20MP11 | 34400 | 17 | 11 | 8.5 | 32600 | 25800 | 79.14% | 2 | 26400 | R-454B
214397773 | 2.87 | Yes | Yes | CHAMPION HEATING AND COOLING | HRCU-A-CB (Split System: Heat Pump with Remote Outdoor Unit-Air-Source) | Centrally-Ducted | HH836E2S11 | CTM48C5CFS1 | TM8E100C20MP11 | 34400 | 17 | 11 | 8.5 | 32600 | 25800 | 79.14% | 2 | 26400 | R-454B
214397774 | 2.87 | Yes | Yes | JOHNSON CONTROLS | HRCU-A-CB (Split System: Heat Pump with Remote Outdoor Unit-Air-Source) | Centrally-Ducted | HH836E2S11 | CTM48C5CFS1 | TM8E100C20MP11 | 34400 | 17 | 11 | 8.5 | 32600 | 25800 | 79.14% | 2 | 26400 | R-454B
214397775 | 2.87 | Yes | Yes | COLEMAN | HRCU-A-CB (Split System: Heat Pump with Remote Outdoor Unit-Air-Source) | Centrally-Ducted | HH836E2S11 | CTM48C5CFS1 | TMLE100C20MP11 | 34400 | 17 | 11 | 8.5 | 32600 | 25800 | 79.14% | 2 | 26400 | R-454B
214397776 | 2.87 | Yes | Yes | LUXAIRE | HRCU-A-CB (Split System: Heat Pump with Remote Outdoor Unit-Air-Source) | Centrally-Ducted | HH836E2S11 | CTM48C5CFS1 | TMLE100C20MP11 | 34400 | 17 | 11 | 8.5 | 32600 | 25800 | 79.14% | 2 | 26400 | R-454B
214397777 | 2.87 | Yes | Yes | FRASER-JOHNSTON | HRCU-A-CB (Split System: Heat Pump with Remote Outdoor Unit-Air-Source) | Centrally-Ducted | HH836E2S11 | CTM48C5CFS1 | TMLE100C20MP11 | 34400 | 17 | 11 | 8.5 | 32600 | 25800 | 79.14% | 2 | 26400 | R-454B
214397778 | 2.87 | Yes | Yes | CHAMPION HEATING AND COOLING | HRCU-A-CB (Split System: Heat Pump with Remote Outdoor Unit-Air-Source) | Centrally-Ducted | HH836E2S11 | CTM48C5CFS1 | TMLE100C20MP11 | 34400 | 17 | 11 | 8.5 | 32600 | 25800 | 79.14% | 2 | 26400 | R-454B
214397779 | 2.87 | Yes | Yes | JOHNSON CONTROLS | HRCU-A-CB (Split System: Heat Pump with Remote Outdoor Unit-Air-Source) | Centrally-Ducted | HH836E2S11 | CTM48C5CFS1 | TMLE100C20MP11 | 34400 | 17 | 11 | 8.5 | 32600 | 25800 | 79.14% | 2 | 26400 | R-454B
214397780 | 2.77 | Yes | Yes | COLEMAN | HRCU-A-CB (Split System: Heat Pump with Remote Outdoor Unit-Air-Source) | Centrally-Ducted | HH836E2S11 | CTF48C5CFS1 | TM9V080C16MP12 | 33200 | 18 | 11 | 9 | 31600 | 25400 | 80.38% | 2 | 26000 | R-454B
214397781 | 2.77 | Yes | Yes | LUXAIRE | HRCU-A-CB (Split System: Heat Pump with Remote Outdoor Unit-Air-Source) | Centrally-Ducted | HH836E2S11 | CTF48C5CFS1 | TM9V080C16MP12 | 33200 | 18 | 11 | 9 | 31600 | 25400 | 80.38% | 2 | 26000 | R-454B
214397782 | 2.77 | Yes | Yes | FRASER-JOHNSTON | HRCU-A-CB (Split System: Heat Pump with Remote Outdoor Unit-Air-Source) | Centrally-Ducted | HH836E2S11 | CTF48C5CFS1 | TM9V080C16MP12 | 33200 | 18 | 11 | 9 | 31600 | 25400 | 80.38% | 2 | 26000 | R-454B
214397783 | 2.77 | Yes | Yes | CHAMPION HEATING AND COOLING | HRCU-A-CB (Split System: Heat Pump with Remote Outdoor Unit-Air-Source) | Centrally-Ducted | HH836E2S11 | CTF48C5CFS1 | TM9V080C16MP12 | 33200 | 18 | 11 | 9 | 31600 | 25400 | 80.38% | 2 | 26000 | R-454B
214397784 | 2.77 | Yes | Yes | JOHNSON CONTROLS | HRCU-A-CB (Split System: Heat Pump with Remote Outdoor Unit-Air-Source) | Centrally-Ducted | HH836E2S11 | CTF48C5CFS1 | TM9V080C16MP12 | 33200 | 18 | 11 | 9 | 31600 | 25400 | 80.38% | 2 | 26000 | R-454B
214397785 | 2.77 | Yes | Yes | COLEMAN | HRCU-A-CB (Split System: Heat Pump with Remote Outdoor Unit-Air-Source) | Centrally-Ducted | HH836E2S11 | CTF48C5CFS1 | TP9C080C16MP13 | 33200 | 18 | 11 | 9 | 31600 | 25400 | 80.38% | 2 | 26000 | R-454B
214397786 | 2.77 | Yes | Yes | LUXAIRE | HRCU-A-CB (Split System: Heat Pump with Remote Outdoor Unit-Air-Source) | Centrally-Ducted | HH836E2S11 | CTF48C5CFS1 | TP9C080C16MP13 | 33200 | 18 | 11 | 9 | 31600 | 25400 | 80.38% | 2 | 26000 | R-454B
214397787 | 2.77 | Yes | Yes | FRASER-JOHNSTON | HRCU-A-CB (Split System: Heat Pump with Remote Outdoor Unit-Air-Source) | Centrally-Ducted | HH836E2S11 | CTF48C5CFS1 | TP9C080C16MP13 | 33200 | 18 | 11 | 9 | 31600 | 25400 | 80.38% | 2 | 26000 | R-454B
214397788 | 2.77 | Yes | Yes | CHAMPION HEATING AND COOLING | HRCU-A-CB (Split System: Heat Pump with Remote Outdoor Unit-Air-Source) | Centrally-Ducted | HH836E2S11 | CTF48C5CFS1 | TP9C080C16MP13 | 33200 | 18 | 11 | 9 | 31600 | 25400 | 80.38% | 2 | 26000 | R-454B
214397789 | 2.77 | Yes | Yes | JOHNSON CONTROLS | HRCU-A-CB (Split System: Heat Pump with Remote Outdoor Unit-Air-Source) | Centrally-Ducted | HH836E2S11 | CTF48C5CFS1 | TP9C080C16MP13 | 33200 | 18 | 11 | 9 | 31600 | 25400 | 80.38% | 2 | 26000 | R-454B
214397790 | 2.77 | Yes | Yes | COLEMAN | HRCU-A-CB (Split System: Heat Pump with Remote Outdoor Unit-Air-Source) | Centrally-Ducted | HH836E2S11 | CTF48C5CFS1 | CP9C080C16MP13 | 33200 | 18 | 11 | 9 | 31600 | 25400 | 80.38% | 2 | 26000 | R-454B
214397791 | 2.77 | Yes | Yes | LUXAIRE | HRCU-A-CB (Split System: Heat Pump with Remote Outdoor Unit-Air-Source) | Centrally-Ducted | HH836E2S11 | CTF48C5CFS1 | LP9C080C16MP13 | 33200 | 18 | 11 | 9 | 31600 | 25400 | 80.38% | 2 | 26000 | R-454B
214397792 | 2.83 | Yes | Yes | COLEMAN | HRCU-A-CB (Split System: Heat Pump with Remote Outdoor Unit-Air-Source) | Centrally-Ducted | HH836E2S11 | CTM48C5CFS1+JME12C2SN1 |  | 34000 | 19 | 11.7 | 9 | 31400 | 25200 | 80.25% | 2 | 25800 | R-454B
214397793 | 2.83 | Yes | Yes | LUXAIRE | HRCU-A-CB (Split System: Heat Pump with Remote Outdoor Unit-Air-Source) | Centrally-Ducted | HH836E2S11 | CTM48C5CFS1+JME12C2SN1 |  | 34000 | 19 | 11.7 | 9 | 31400 | 25200 | 80.25% | 2 | 25800 | R-454B
214397794 | 2.83 | Yes | Yes | FRASER-JOHNSTON | HRCU-A-CB (Split System: Heat Pump with Remote Outdoor Unit-Air-Source) | Centrally-Ducted | HH836E2S11 | CTM48C5CFS1+JME12C2SN1 |  | 34000 | 19 | 11.7 | 9 | 31400 | 25200 | 80.25% | 2 | 25800 | R-454B
214397795 | 2.83 | Yes | Yes | CHAMPION HEATING AND COOLING | HRCU-A-CB (Split System: Heat Pump with Remote Outdoor Unit-Air-Source) | Centrally-Ducted | HH836E2S11 | CTM48C5CFS1+JME12C2SN1 |  | 34000 | 19 | 11.7 | 9 | 31400 | 25200 | 80.25% | 2 | 25800 | R-454B
214397796 | 2.83 | Yes | Yes | JOHNSON CONTROLS | HRCU-A-CB (Split System: Heat Pump with Remote Outdoor Unit-Air-Source) | Centrally-Ducted | HH836E2S11 | CTM48C5CFS1+JME12C2SN1 |  | 34000 | 19 | 11.7 | 9 | 31400 | 25200 | 80.25% | 2 | 25800 | R-454B
214397797 | 2.85 | Yes | Yes | COLEMAN | HRCU-A-CB (Split System: Heat Pump with Remote Outdoor Unit-Air-Source) | Centrally-Ducted | HH836E2S11 | CTM48C5CFS1 | TM9Y100C20MP11 | 34200 | 17 | 10 | 8.5 | 32800 | 26000 | 79.27% | 2 | 26600 | R-454B
214397798 | 2.85 | Yes | Yes | LUXAIRE | HRCU-A-CB (Split System: Heat Pump with Remote Outdoor Unit-Air-Source) | Centrally-Ducted | HH836E2S11 | CTM48C5CFS1 | TM9Y100C20MP11 | 34200 | 17 | 10 | 8.5 | 32800 | 26000 | 79.27% | 2 | 26600 | R-454B
214397799 | 2.85 | Yes | Yes | FRASER-JOHNSTON | HRCU-A-CB (Split System: Heat Pump with Remote Outdoor Unit-Air-Source) | Centrally-Ducted | HH836E2S11 | CTM48C5CFS1 | TM9Y100C20MP11 | 34200 | 17 | 10 | 8.5 | 32800 | 26000 | 79.27% | 2 | 26600 | R-454B
214397800 | 2.85 | Yes | Yes | CHAMPION HEATING AND COOLING | HRCU-A-CB (Split System: Heat Pump with Remote Outdoor Unit-Air-Source) | Centrally-Ducted | HH836E2S11 | CTM48C5CFS1 | TM9Y100C20MP11 | 34200 | 17 | 10 | 8.5 | 32800 | 26000 | 79.27% | 2 | 26600 | R-454B
214397801 | 2.85 | Yes | Yes | JOHNSON CONTROLS | HRCU-A-CB (Split System: Heat Pump with Remote Outdoor Unit-Air-Source) | Centrally-Ducted | HH836E2S11 | CTM48C5CFS1 | TM9Y100C20MP11 | 34200 | 17 | 10 | 8.5 | 32800 | 26000 | 79.27% | 2 | 26600 | R-454B
214397802 | 2.73 | Yes | Yes | COLEMAN | HRCU-A-CB (Split System: Heat Pump with Remote Outdoor Unit-Air-Source) | Centrally-Ducted | HH836E2S11 | CTM48C5CFS1 | TM9Y100C16MP11 | 32800 | 19 | 11 | 9 | 31000 | 25200 | 81.29% | 2 | 25800 | R-454B
214397803 | 2.73 | Yes | Yes | LUXAIRE | HRCU-A-CB (Split System: Heat Pump with Remote Outdoor Unit-Air-Source) | Centrally-Ducted | HH836E2S11 | CTM48C5CFS1 | TM9Y100C16MP11 | 32800 | 19 | 11 | 9 | 31000 | 25200 | 81.29% | 2 | 25800 | R-454B
214397804 | 2.73 | Yes | Yes | FRASER-JOHNSTON | HRCU-A-CB (Split System: Heat Pump with Remote Outdoor Unit-Air-Source) | Centrally-Ducted | HH836E2S11 | CTM48C5CFS1 | TM9Y100C16MP11 | 32800 | 19 | 11 | 9 | 31000 | 25200 | 81.29% | 2 | 25800 | R-454B
214397805 | 2.73 | Yes | Yes | CHAMPION HEATING AND COOLING | HRCU-A-CB (Split System: Heat Pump with Remote Outdoor Unit-Air-Source) | Centrally-Ducted | HH836E2S11 | CTM48C5CFS1 | TM9Y100C16MP11 | 32800 | 19 | 11 | 9 | 31000 | 25200 | 81.29% | 2 | 25800 | R-454B
214397806 | 2.73 | Yes | Yes | JOHNSON CONTROLS | HRCU-A-CB (Split System: Heat Pump with Remote Outdoor Unit-Air-Source) | Centrally-Ducted | HH836E2S11 | CTM48C5CFS1 | TM9Y100C16MP11 | 32800 | 19 | 11 | 9 | 31000 | 25200 | 81.29% | 2 | 25800 | R-454B
214397807 | 2.88 | Yes | Yes | COLEMAN | HRCU-A-CB (Split System: Heat Pump with Remote Outdoor Unit-Air-Source) | Centrally-Ducted | HH836E2S11 | CTF48C5CFS1 | TM8E080C20MP11 | 34600 | 17 | 11 | 8.5 | 32800 | 25800 | 78.66% | 2 | 26400 | R-454B
214397808 | 2.88 | Yes | Yes | LUXAIRE | HRCU-A-CB (Split System: Heat Pump with Remote Outdoor Unit-Air-Source) | Centrally-Ducted | HH836E2S11 | CTF48C5CFS1 | TM8E080C20MP11 | 34600 | 17 | 11 | 8.5 | 32800 | 25800 | 78.66% | 2 | 26400 | R-454B
214397809 | 2.88 | Yes | Yes | FRASER-JOHNSTON | HRCU-A-CB (Split System: Heat Pump with Remote Outdoor Unit-Air-Source) | Centrally-Ducted | HH836E2S11 | CTF48C5CFS1 | TM8E080C20MP11 | 34600 | 17 | 11 | 8.5 | 32800 | 25800 | 78.66% | 2 | 26400 | R-454B
214397810 | 2.88 | Yes | Yes | CHAMPION HEATING AND COOLING | HRCU-A-CB (Split System: Heat Pump with Remote Outdoor Unit-Air-Source) | Centrally-Ducted | HH836E2S11 | CTF48C5CFS1 | TM8E080C20MP11 | 34600 | 17 | 11 | 8.5 | 32800 | 25800 | 78.66% | 2 | 26400 | R-454B
214397811 | 2.88 | Yes | Yes | JOHNSON CONTROLS | HRCU-A-CB (Split System: Heat Pump with Remote Outdoor Unit-Air-Source) | Centrally-Ducted | HH836E2S11 | CTF48C5CFS1 | TM8E080C20MP11 | 34600 | 17 | 11 | 8.5 | 32800 | 25800 | 78.66% | 2 | 26400 | R-454B
214397812 | 2.88 | Yes | Yes | COLEMAN | HRCU-A-CB (Split System: Heat Pump with Remote Outdoor Unit-Air-Source) | Centrally-Ducted | HH836E2S11 | CTF48C5CFS1 | TMLE080C20MP11 | 34600 | 17 | 11 | 8.5 | 32800 | 25800 | 78.66% | 2 | 26400 | R-454B
214397813 | 2.88 | Yes | Yes | LUXAIRE | HRCU-A-CB (Split System: Heat Pump with Remote Outdoor Unit-Air-Source) | Centrally-Ducted | HH836E2S11 | CTF48C5CFS1 | TMLE080C20MP11 | 34600 | 17 | 11 | 8.5 | 32800 | 25800 | 78.66% | 2 | 26400 | R-454B
214397814 | 2.88 | Yes | Yes | FRASER-JOHNSTON | HRCU-A-CB (Split System: Heat Pump with Remote Outdoor Unit-Air-Source) | Centrally-Ducted | HH836E2S11 | CTF48C5CFS1 | TMLE080C20MP11 | 34600 | 17 | 11 | 8.5 | 32800 | 25800 | 78.66% | 2 | 26400 | R-454B
214397815 | 2.88 | Yes | Yes | CHAMPION HEATING AND COOLING | HRCU-A-CB (Split System: Heat Pump with Remote Outdoor Unit-Air-Source) | Centrally-Ducted | HH836E2S11 | CTF48C5CFS1 | TMLE080C20MP11 | 34600 | 17 | 11 | 8.5 | 32800 | 25800 | 78.66% | 2 | 26400 | R-454B
214397816 | 2.88 | Yes | Yes | JOHNSON CONTROLS | HRCU-A-CB (Split System: Heat Pump with Remote Outdoor Unit-Air-Source) | Centrally-Ducted | HH836E2S11 | CTF48C5CFS1 | TMLE080C20MP11 | 34600 | 17 | 11 | 8.5 | 32800 | 25800 | 78.66% | 2 | 26400 | R-454B
214397817 | 2.83 | Yes | Yes | COLEMAN | HRCU-A-CB (Split System: Heat Pump with Remote Outdoor Unit-Air-Source) | Centrally-Ducted | HH836E2S11 | CTF48C5CFS1 | TM9E080C20MP12 | 34000 | 17 | 11 | 9 | 32000 | 25400 | 79.38% | 2 | 26200 | R-454B
214397818 | 2.83 | Yes | Yes | LUXAIRE | HRCU-A-CB (Split System: Heat Pump with Remote Outdoor Unit-Air-Source) | Centrally-Ducted | HH836E2S11 | CTF48C5CFS1 | TM9E080C20MP12 | 34000 | 17 | 11 | 9 | 32000 | 25400 | 79.38% | 2 | 26200 | R-454B
214397819 | 2.83 | Yes | Yes | FRASER-JOHNSTON | HRCU-A-CB (Split System: Heat Pump with Remote Outdoor Unit-Air-Source) | Centrally-Ducted | HH836E2S11 | CTF48C5CFS1 | TM9E080C20MP12 | 34000 | 17 | 11 | 9 | 32000 | 25400 | 79.38% | 2 | 26200 | R-454B
214397820 | 2.83 | Yes | Yes | CHAMPION HEATING AND COOLING | HRCU-A-CB (Split System: Heat Pump with Remote Outdoor Unit-Air-Source) | Centrally-Ducted | HH836E2S11 | CTF48C5CFS1 | TM9E080C20MP12 | 34000 | 17 | 11 | 9 | 32000 | 25400 | 79.38% | 2 | 26200 | R-454B
214397821 | 2.83 | Yes | Yes | JOHNSON CONTROLS | HRCU-A-CB (Split System: Heat Pump with Remote Outdoor Unit-Air-Source) | Centrally-Ducted | HH836E2S11 | CTF48C5CFS1 | TM9E080C20MP12 | 34000 | 17 | 11 | 9 | 32000 | 25400 | 79.38% | 2 | 26200 | R-454B
214397822 | 3.63 | Yes | Yes | COLEMAN | HRCU-A-CB (Split System: Heat Pump with Remote Outdoor Unit-Air-Source) | Centrally-Ducted | HH860E2S11 | CTM60C5CGS1 | TM9V080C16MP12 | 43500 | 18 | 11 | 9 | 44000 | 34000 | 77.27% | 2 | 33800 | R-454B
214397823 | 3.63 | Yes | Yes | LUXAIRE | HRCU-A-CB (Split System: Heat Pump with Remote Outdoor Unit-Air-Source) | Centrally-Ducted | HH860E2S11 | CTM60C5CGS1 | TM9V080C16MP12 | 43500 | 18 | 11 | 9 | 44000 | 34000 | 77.27% | 2 | 33800 | R-454B
214397824 | 3.63 | Yes | Yes | FRASER-JOHNSTON | HRCU-A-CB (Split System: Heat Pump with Remote Outdoor Unit-Air-Source) | Centrally-Ducted | HH860E2S11 | CTM60C5CGS1 | TM9V080C16MP12 | 43500 | 18 | 11 | 9 | 44000 | 34000 | 77.27% | 2 | 33800 | R-454B
214397825 | 3.63 | Yes | Yes | CHAMPION HEATING AND COOLING | HRCU-A-CB (Split System: Heat Pump with Remote Outdoor Unit-Air-Source) | Centrally-Ducted | HH860E2S11 | CTM60C5CGS1 | TM9V080C16MP12 | 43500 | 18 | 11 | 9 | 44000 | 34000 | 77.27% | 2 | 33800 | R-454B
214397826 | 3.63 | Yes | Yes | JOHNSON CONTROLS | HRCU-A-CB (Split System: Heat Pump with Remote Outdoor Unit-Air-Source) | Centrally-Ducted | HH860E2S11 | CTM60C5CGS1 | TM9V080C16MP12 | 43500 | 18 | 11 | 9 | 44000 | 34000 | 77.27% | 2 | 33800 | R-454B
214397827 | 3.63 | Yes | Yes | COLEMAN | HRCU-A-CB (Split System: Heat Pump with Remote Outdoor Unit-Air-Source) | Centrally-Ducted | HH860E2S11 | CTM60C5CGS1 | TP9C080C16MP13 | 43500 | 18 | 11 | 9 | 44000 | 34000 | 77.27% | 2 | 33800 | R-454B
214397828 | 3.63 | Yes | Yes | LUXAIRE | HRCU-A-CB (Split System: Heat Pump with Remote Outdoor Unit-Air-Source) | Centrally-Ducted | HH860E2S11 | CTM60C5CGS1 | TP9C080C16MP13 | 43500 | 18 | 11 | 9 | 44000 | 34000 | 77.27% | 2 | 33800 | R-454B
214397829 | 3.63 | Yes | Yes | FRASER-JOHNSTON | HRCU-A-CB (Split System: Heat Pump with Remote Outdoor Unit-Air-Source) | Centrally-Ducted | HH860E2S11 | CTM60C5CGS1 | TP9C080C16MP13 | 43500 | 18 | 11 | 9 | 44000 | 34000 | 77.27% | 2 | 33800 | R-454B
214397830 | 3.63 | Yes | Yes | CHAMPION HEATING AND COOLING | HRCU-A-CB (Split System: Heat Pump with Remote Outdoor Unit-Air-Source) | Centrally-Ducted | HH860E2S11 | CTM60C5CGS1 | TP9C080C16MP13 | 43500 | 18 | 11 | 9 | 44000 | 34000 | 77.27% | 2 | 33800 | R-454B
214397831 | 3.63 | Yes | Yes | JOHNSON CONTROLS | HRCU-A-CB (Split System: Heat Pump with Remote Outdoor Unit-Air-Source) | Centrally-Ducted | HH860E2S11 | CTM60C5CGS1 | TP9C080C16MP13 | 43500 | 18 | 11 | 9 | 44000 | 34000 | 77.27% | 2 | 33800 | R-454B
214397832 | 3.63 | Yes | Yes | COLEMAN | HRCU-A-CB (Split System: Heat Pump with Remote Outdoor Unit-Air-Source) | Centrally-Ducted | HH860E2S11 | CTM60C5CGS1 | CP9C080C16MP13 | 43500 | 18 | 11 | 9 | 44000 | 34000 | 77.27% | 2 | 33800 | R-454B
214397833 | 3.63 | Yes | Yes | LUXAIRE | HRCU-A-CB (Split System: Heat Pump with Remote Outdoor Unit-Air-Source) | Centrally-Ducted | HH860E2S11 | CTM60C5CGS1 | LP9C080C16MP13 | 43500 | 18 | 11 | 9 | 44000 | 34000 | 77.27% | 2 | 33800 | R-454B
214397834 | 3.71 | Yes | Yes | COLEMAN | HRCU-A-CB (Split System: Heat Pump with Remote Outdoor Unit-Air-Source) | Centrally-Ducted | HH860E2S11 | CTF60C5CGS1+JMVT17CC2N1 |  | 44500 | 18 | 12 | 9 | 44000 | 33000 | 75% | 2 | 31800 | R-454B
214397835 | 3.71 | Yes | Yes | LUXAIRE | HRCU-A-CB (Split System: Heat Pump with Remote Outdoor Unit-Air-Source) | Centrally-Ducted | HH860E2S11 | CTF60C5CGS1+JMVT17CC2N1 |  | 44500 | 18 | 12 | 9 | 44000 | 33000 | 75% | 2 | 31800 | R-454B
214397836 | 3.71 | Yes | Yes | FRASER-JOHNSTON | HRCU-A-CB (Split System: Heat Pump with Remote Outdoor Unit-Air-Source) | Centrally-Ducted | HH860E2S11 | CTF60C5CGS1+JMVT17CC2N1 |  | 44500 | 18 | 12 | 9 | 44000 | 33000 | 75% | 2 | 31800 | R-454B
214397837 | 3.71 | Yes | Yes | CHAMPION HEATING AND COOLING | HRCU-A-CB (Split System: Heat Pump with Remote Outdoor Unit-Air-Source) | Centrally-Ducted | HH860E2S11 | CTF60C5CGS1+JMVT17CC2N1 |  | 44500 | 18 | 12 | 9 | 44000 | 33000 | 75% | 2 | 31800 | R-454B
214397838 | 3.71 | Yes | Yes | JOHNSON CONTROLS | HRCU-A-CB (Split System: Heat Pump with Remote Outdoor Unit-Air-Source) | Centrally-Ducted | HH860E2S11 | CTF60C5CGS1+JMVT17CC2N1 |  | 44500 | 18 | 12 | 9 | 44000 | 33000 | 75% | 2 | 31800 | R-454B
214397839 | 3.79 | Yes | Yes | COLEMAN | HRCU-A-CB (Split System: Heat Pump with Remote Outdoor Unit-Air-Source) | Centrally-Ducted | HH860E2S11 | CTF60D5CGS1+JMET18DS2N1 |  | 45500 | 19 | 12 | 9.5 | 45500 | 33800 | 74.29% | 2 | 34200 | R-454B
214397840 | 3.79 | Yes | Yes | LUXAIRE | HRCU-A-CB (Split System: Heat Pump with Remote Outdoor Unit-Air-Source) | Centrally-Ducted | HH860E2S11 | CTF60D5CGS1+JMET18DS2N1 |  | 45500 | 19 | 12 | 9.5 | 45500 | 33800 | 74.29% | 2 | 34200 | R-454B
214397841 | 3.79 | Yes | Yes | FRASER-JOHNSTON | HRCU-A-CB (Split System: Heat Pump with Remote Outdoor Unit-Air-Source) | Centrally-Ducted | HH860E2S11 | CTF60D5CGS1+JMET18DS2N1 |  | 45500 | 19 | 12 | 9.5 | 45500 | 33800 | 74.29% | 2 | 34200 | R-454B
214397842 | 3.79 | Yes | Yes | CHAMPION HEATING AND COOLING | HRCU-A-CB (Split System: Heat Pump with Remote Outdoor Unit-Air-Source) | Centrally-Ducted | HH860E2S11 | CTF60D5CGS1+JMET18DS2N1 |  | 45500 | 19 | 12 | 9.5 | 45500 | 33800 | 74.29% | 2 | 34200 | R-454B
214397843 | 3.79 | Yes | Yes | JOHNSON CONTROLS | HRCU-A-CB (Split System: Heat Pump with Remote Outdoor Unit-Air-Source) | Centrally-Ducted | HH860E2S11 | CTF60D5CGS1+JMET18DS2N1 |  | 45500 | 19 | 12 | 9.5 | 45500 | 33800 | 74.29% | 2 | 34200 | R-454B
214397844 | 3.71 | Yes | Yes | COLEMAN | HRCU-A-CB (Split System: Heat Pump with Remote Outdoor Unit-Air-Source) | Centrally-Ducted | HH860E2S11 | CTF60C5CGS1 | TM8E120C16MP11 | 44500 | 18 | 11 | 9 | 45500 | 34200 | 75.16% | 2 | 34000 | R-454B
214397845 | 3.71 | Yes | Yes | LUXAIRE | HRCU-A-CB (Split System: Heat Pump with Remote Outdoor Unit-Air-Source) | Centrally-Ducted | HH860E2S11 | CTF60C5CGS1 | TM8E120C16MP11 | 44500 | 18 | 11 | 9 | 45500 | 34200 | 75.16% | 2 | 34000 | R-454B
214397846 | 3.71 | Yes | Yes | FRASER-JOHNSTON | HRCU-A-CB (Split System: Heat Pump with Remote Outdoor Unit-Air-Source) | Centrally-Ducted | HH860E2S11 | CTF60C5CGS1 | TM8E120C16MP11 | 44500 | 18 | 11 | 9 | 45500 | 34200 | 75.16% | 2 | 34000 | R-454B
214397847 | 3.71 | Yes | Yes | CHAMPION HEATING AND COOLING | HRCU-A-CB (Split System: Heat Pump with Remote Outdoor Unit-Air-Source) | Centrally-Ducted | HH860E2S11 | CTF60C5CGS1 | TM8E120C16MP11 | 44500 | 18 | 11 | 9 | 45500 | 34200 | 75.16% | 2 | 34000 | R-454B
214397848 | 3.71 | Yes | Yes | JOHNSON CONTROLS | HRCU-A-CB (Split System: Heat Pump with Remote Outdoor Unit-Air-Source) | Centrally-Ducted | HH860E2S11 | CTF60C5CGS1 | TM8E120C16MP11 | 44500 | 18 | 11 | 9 | 45500 | 34200 | 75.16% | 2 | 34000 | R-454B
214397849 | 3.71 | Yes | Yes | COLEMAN | HRCU-A-CB (Split System: Heat Pump with Remote Outdoor Unit-Air-Source) | Centrally-Ducted | HH860E2S11 | CTF60C5CGS1 | TMLE120C16MP11 | 44500 | 18 | 11 | 9 | 45500 | 34200 | 75.16% | 2 | 34000 | R-454B
214397850 | 3.71 | Yes | Yes | LUXAIRE | HRCU-A-CB (Split System: Heat Pump with Remote Outdoor Unit-Air-Source) | Centrally-Ducted | HH860E2S11 | CTF60C5CGS1 | TMLE120C16MP11 | 44500 | 18 | 11 | 9 | 45500 | 34200 | 75.16% | 2 | 34000 | R-454B
214397851 | 3.71 | Yes | Yes | FRASER-JOHNSTON | HRCU-A-CB (Split System: Heat Pump with Remote Outdoor Unit-Air-Source) | Centrally-Ducted | HH860E2S11 | CTF60C5CGS1 | TMLE120C16MP11 | 44500 | 18 | 11 | 9 | 45500 | 34200 | 75.16% | 2 | 34000 | R-454B
214397852 | 3.71 | Yes | Yes | CHAMPION HEATING AND COOLING | HRCU-A-CB (Split System: Heat Pump with Remote Outdoor Unit-Air-Source) | Centrally-Ducted | HH860E2S11 | CTF60C5CGS1 | TMLE120C16MP11 | 44500 | 18 | 11 | 9 | 45500 | 34200 | 75.16% | 2 | 34000 | R-454B
214397853 | 3.71 | Yes | Yes | JOHNSON CONTROLS | HRCU-A-CB (Split System: Heat Pump with Remote Outdoor Unit-Air-Source) | Centrally-Ducted | HH860E2S11 | CTF60C5CGS1 | TMLE120C16MP11 | 44500 | 18 | 11 | 9 | 45500 | 34200 | 75.16% | 2 | 34000 | R-454B
214397854 | 3.83 | Yes | Yes | COLEMAN | HRCU-A-CB (Split System: Heat Pump with Remote Outdoor Unit-Air-Source) | Centrally-Ducted | HH860E2S11 | CTF60D5CGS1+JMC20D2SN1 |  | 46000 | 19 | 12 | 9.5 | 46000 | 34000 | 73.91% | 2 | 34600 | R-454B
214397855 | 3.83 | Yes | Yes | LUXAIRE | HRCU-A-CB (Split System: Heat Pump with Remote Outdoor Unit-Air-Source) | Centrally-Ducted | HH860E2S11 | CTF60D5CGS1+JMC20D2SN1 |  | 46000 | 19 | 12 | 9.5 | 46000 | 34000 | 73.91% | 2 | 34600 | R-454B
214397856 | 3.83 | Yes | Yes | FRASER-JOHNSTON | HRCU-A-CB (Split System: Heat Pump with Remote Outdoor Unit-Air-Source) | Centrally-Ducted | HH860E2S11 | CTF60D5CGS1+JMC20D2SN1 |  | 46000 | 19 | 12 | 9.5 | 46000 | 34000 | 73.91% | 2 | 34600 | R-454B
214397857 | 3.83 | Yes | Yes | CHAMPION HEATING AND COOLING | HRCU-A-CB (Split System: Heat Pump with Remote Outdoor Unit-Air-Source) | Centrally-Ducted | HH860E2S11 | CTF60D5CGS1+JMC20D2SN1 |  | 46000 | 19 | 12 | 9.5 | 46000 | 34000 | 73.91% | 2 | 34600 | R-454B
214397858 | 3.83 | Yes | Yes | JOHNSON CONTROLS | HRCU-A-CB (Split System: Heat Pump with Remote Outdoor Unit-Air-Source) | Centrally-Ducted | HH860E2S11 | CTF60D5CGS1+JMC20D2SN1 |  | 46000 | 19 | 12 | 9.5 | 46000 | 34000 | 73.91% | 2 | 34600 | R-454B
214397859 | 3.71 | Yes | Yes | COLEMAN | HRCU-A-CB (Split System: Heat Pump with Remote Outdoor Unit-Air-Source) | Centrally-Ducted | HH860E2S11 | CTM60C5CGS1 | TM8E120C16MP11 | 44500 | 18 | 11 | 9 | 45500 | 34200 | 75.16% | 2 | 34000 | R-454B
214397860 | 3.71 | Yes | Yes | LUXAIRE | HRCU-A-CB (Split System: Heat Pump with Remote Outdoor Unit-Air-Source) | Centrally-Ducted | HH860E2S11 | CTM60C5CGS1 | TM8E120C16MP11 | 44500 | 18 | 11 | 9 | 45500 | 34200 | 75.16% | 2 | 34000 | R-454B
214397861 | 3.71 | Yes | Yes | FRASER-JOHNSTON | HRCU-A-CB (Split System: Heat Pump with Remote Outdoor Unit-Air-Source) | Centrally-Ducted | HH860E2S11 | CTM60C5CGS1 | TM8E120C16MP11 | 44500 | 18 | 11 | 9 | 45500 | 34200 | 75.16% | 2 | 34000 | R-454B
214397862 | 3.71 | Yes | Yes | CHAMPION HEATING AND COOLING | HRCU-A-CB (Split System: Heat Pump with Remote Outdoor Unit-Air-Source) | Centrally-Ducted | HH860E2S11 | CTM60C5CGS1 | TM8E120C16MP11 | 44500 | 18 | 11 | 9 | 45500 | 34200 | 75.16% | 2 | 34000 | R-454B
214397863 | 3.71 | Yes | Yes | JOHNSON CONTROLS | HRCU-A-CB (Split System: Heat Pump with Remote Outdoor Unit-Air-Source) | Centrally-Ducted | HH860E2S11 | CTM60C5CGS1 | TM8E120C16MP11 | 44500 | 18 | 11 | 9 | 45500 | 34200 | 75.16% | 2 | 34000 | R-454B
214397864 | 3.71 | Yes | Yes | COLEMAN | HRCU-A-CB (Split System: Heat Pump with Remote Outdoor Unit-Air-Source) | Centrally-Ducted | HH860E2S11 | CTM60C5CGS1 | TMLE120C16MP11 | 44500 | 18 | 11 | 9 | 45500 | 34200 | 75.16% | 2 | 34000 | R-454B
214397865 | 3.71 | Yes | Yes | LUXAIRE | HRCU-A-CB (Split System: Heat Pump with Remote Outdoor Unit-Air-Source) | Centrally-Ducted | HH860E2S11 | CTM60C5CGS1 | TMLE120C16MP11 | 44500 | 18 | 11 | 9 | 45500 | 34200 | 75.16% | 2 | 34000 | R-454B
214397866 | 3.71 | Yes | Yes | FRASER-JOHNSTON | HRCU-A-CB (Split System: Heat Pump with Remote Outdoor Unit-Air-Source) | Centrally-Ducted | HH860E2S11 | CTM60C5CGS1 | TMLE120C16MP11 | 44500 | 18 | 11 | 9 | 45500 | 34200 | 75.16% | 2 | 34000 | R-454B
214397867 | 3.71 | Yes | Yes | CHAMPION HEATING AND COOLING | HRCU-A-CB (Split System: Heat Pump with Remote Outdoor Unit-Air-Source) | Centrally-Ducted | HH860E2S11 | CTM60C5CGS1 | TMLE120C16MP11 | 44500 | 18 | 11 | 9 | 45500 | 34200 | 75.16% | 2 | 34000 | R-454B
214397868 | 3.71 | Yes | Yes | JOHNSON CONTROLS | HRCU-A-CB (Split System: Heat Pump with Remote Outdoor Unit-Air-Source) | Centrally-Ducted | HH860E2S11 | CTM60C5CGS1 | TMLE120C16MP11 | 44500 | 18 | 11 | 9 | 45500 | 34200 | 75.16% | 2 | 34000 | R-454B
214397869 | 3.71 | Yes | Yes | COLEMAN | HRCU-A-CB (Split System: Heat Pump with Remote Outdoor Unit-Air-Source) | Centrally-Ducted | HH860E2S11 | CTF60C5CGS1 | TM9E080C20MP12 | 44500 | 17 | 11.7 | 9 | 45000 | 33800 | 75.11% | 2 | 33200 | R-454B
214397870 | 3.71 | Yes | Yes | LUXAIRE | HRCU-A-CB (Split System: Heat Pump with Remote Outdoor Unit-Air-Source) | Centrally-Ducted | HH860E2S11 | CTF60C5CGS1 | TM9E080C20MP12 | 44500 | 17 | 11.7 | 9 | 45000 | 33800 | 75.11% | 2 | 33200 | R-454B
214397871 | 3.71 | Yes | Yes | FRASER-JOHNSTON | HRCU-A-CB (Split System: Heat Pump with Remote Outdoor Unit-Air-Source) | Centrally-Ducted | HH860E2S11 | CTF60C5CGS1 | TM9E080C20MP12 | 44500 | 17 | 11.7 | 9 | 45000 | 33800 | 75.11% | 2 | 33200 | R-454B
214397872 | 3.71 | Yes | Yes | CHAMPION HEATING AND COOLING | HRCU-A-CB (Split System: Heat Pump with Remote Outdoor Unit-Air-Source) | Centrally-Ducted | HH860E2S11 | CTF60C5CGS1 | TM9E080C20MP12 | 44500 | 17 | 11.7 | 9 | 45000 | 33800 | 75.11% | 2 | 33200 | R-454B
214397873 | 3.71 | Yes | Yes | JOHNSON CONTROLS | HRCU-A-CB (Split System: Heat Pump with Remote Outdoor Unit-Air-Source) | Centrally-Ducted | HH860E2S11 | CTF60C5CGS1 | TM9E080C20MP12 | 44500 | 17 | 11.7 | 9 | 45000 | 33800 | 75.11% | 2 | 33200 | R-454B
214397874 | 3.67 | Yes | Yes | COLEMAN | HRCU-A-CB (Split System: Heat Pump with Remote Outdoor Unit-Air-Source) | Centrally-Ducted | HH860E2S11 | CTM60C5CGS1 | TL8E080C16UH11 | 44000 | 18 | 11.7 | 9 | 44500 | 33600 | 75.51% | 2 | 32800 | R-454B
214397875 | 3.67 | Yes | Yes | LUXAIRE | HRCU-A-CB (Split System: Heat Pump with Remote Outdoor Unit-Air-Source) | Centrally-Ducted | HH860E2S11 | CTM60C5CGS1 | TL8E080C16UH11 | 44000 | 18 | 11.7 | 9 | 44500 | 33600 | 75.51% | 2 | 32800 | R-454B
214397876 | 3.67 | Yes | Yes | FRASER-JOHNSTON | HRCU-A-CB (Split System: Heat Pump with Remote Outdoor Unit-Air-Source) | Centrally-Ducted | HH860E2S11 | CTM60C5CGS1 | TL8E080C16UH11 | 44000 | 18 | 11.7 | 9 | 44500 | 33600 | 75.51% | 2 | 32800 | R-454B
214397877 | 3.67 | Yes | Yes | CHAMPION HEATING AND COOLING | HRCU-A-CB (Split System: Heat Pump with Remote Outdoor Unit-Air-Source) | Centrally-Ducted | HH860E2S11 | CTM60C5CGS1 | TL8E080C16UH11 | 44000 | 18 | 11.7 | 9 | 44500 | 33600 | 75.51% | 2 | 32800 | R-454B
214397878 | 3.67 | Yes | Yes | JOHNSON CONTROLS | HRCU-A-CB (Split System: Heat Pump with Remote Outdoor Unit-Air-Source) | Centrally-Ducted | HH860E2S11 | CTM60C5CGS1 | TL8E080C16UH11 | 44000 | 18 | 11.7 | 9 | 44500 | 33600 | 75.51% | 2 | 32800 | R-454B
214397879 | 3.67 | Yes | Yes | COLEMAN | HRCU-A-CB (Split System: Heat Pump with Remote Outdoor Unit-Air-Source) | Centrally-Ducted | HH860E2S11 | CTM60C5CGS1 | TM8V120C20MP12 | 44000 | 18 | 11.7 | 9 | 44500 | 33600 | 75.51% | 2 | 33000 | R-454B
214397880 | 3.67 | Yes | Yes | LUXAIRE | HRCU-A-CB (Split System: Heat Pump with Remote Outdoor Unit-Air-Source) | Centrally-Ducted | HH860E2S11 | CTM60C5CGS1 | TM8V120C20MP12 | 44000 | 18 | 11.7 | 9 | 44500 | 33600 | 75.51% | 2 | 33000 | R-454B
214397881 | 3.67 | Yes | Yes | FRASER-JOHNSTON | HRCU-A-CB (Split System: Heat Pump with Remote Outdoor Unit-Air-Source) | Centrally-Ducted | HH860E2S11 | CTM60C5CGS1 | TM8V120C20MP12 | 44000 | 18 | 11.7 | 9 | 44500 | 33600 | 75.51% | 2 | 33000 | R-454B
214397882 | 3.67 | Yes | Yes | CHAMPION HEATING AND COOLING | HRCU-A-CB (Split System: Heat Pump with Remote Outdoor Unit-Air-Source) | Centrally-Ducted | HH860E2S11 | CTM60C5CGS1 | TM8V120C20MP12 | 44000 | 18 | 11.7 | 9 | 44500 | 33600 | 75.51% | 2 | 33000 | R-454B
214397883 | 3.67 | Yes | Yes | JOHNSON CONTROLS | HRCU-A-CB (Split System: Heat Pump with Remote Outdoor Unit-Air-Source) | Centrally-Ducted | HH860E2S11 | CTM60C5CGS1 | TM8V120C20MP12 | 44000 | 18 | 11.7 | 9 | 44500 | 33600 | 75.51% | 2 | 33000 | R-454B
214397884 | 3.67 | Yes | Yes | COLEMAN | HRCU-A-CB (Split System: Heat Pump with Remote Outdoor Unit-Air-Source) | Centrally-Ducted | HH860E2S11 | CTM60C5CGS1 | TM8V100C20MP12 | 44000 | 18 | 11.7 | 9 | 44500 | 33600 | 75.51% | 2 | 33000 | R-454B
214397885 | 3.67 | Yes | Yes | LUXAIRE | HRCU-A-CB (Split System: Heat Pump with Remote Outdoor Unit-Air-Source) | Centrally-Ducted | HH860E2S11 | CTM60C5CGS1 | TM8V100C20MP12 | 44000 | 18 | 11.7 | 9 | 44500 | 33600 | 75.51% | 2 | 33000 | R-454B
214397886 | 3.67 | Yes | Yes | FRASER-JOHNSTON | HRCU-A-CB (Split System: Heat Pump with Remote Outdoor Unit-Air-Source) | Centrally-Ducted | HH860E2S11 | CTM60C5CGS1 | TM8V100C20MP12 | 44000 | 18 | 11.7 | 9 | 44500 | 33600 | 75.51% | 2 | 33000 | R-454B
214397887 | 3.67 | Yes | Yes | CHAMPION HEATING AND COOLING | HRCU-A-CB (Split System: Heat Pump with Remote Outdoor Unit-Air-Source) | Centrally-Ducted | HH860E2S11 | CTM60C5CGS1 | TM8V100C20MP12 | 44000 | 18 | 11.7 | 9 | 44500 | 33600 | 75.51% | 2 | 33000 | R-454B
214397888 | 3.67 | Yes | Yes | JOHNSON CONTROLS | HRCU-A-CB (Split System: Heat Pump with Remote Outdoor Unit-Air-Source) | Centrally-Ducted | HH860E2S11 | CTM60C5CGS1 | TM8V100C20MP12 | 44000 | 18 | 11.7 | 9 | 44500 | 33600 | 75.51% | 2 | 33000 | R-454B
214397889 | 3.67 | Yes | Yes | COLEMAN | HRCU-A-CB (Split System: Heat Pump with Remote Outdoor Unit-Air-Source) | Centrally-Ducted | HH860E2S11 | CTM60C5CGS1 | TMLV120C20MP12 | 44000 | 18 | 11.7 | 9 | 44500 | 33600 | 75.51% | 2 | 33000 | R-454B
214397890 | 3.67 | Yes | Yes | LUXAIRE | HRCU-A-CB (Split System: Heat Pump with Remote Outdoor Unit-Air-Source) | Centrally-Ducted | HH860E2S11 | CTM60C5CGS1 | TMLV120C20MP12 | 44000 | 18 | 11.7 | 9 | 44500 | 33600 | 75.51% | 2 | 33000 | R-454B
214397891 | 3.67 | Yes | Yes | FRASER-JOHNSTON | HRCU-A-CB (Split System: Heat Pump with Remote Outdoor Unit-Air-Source) | Centrally-Ducted | HH860E2S11 | CTM60C5CGS1 | TMLV120C20MP12 | 44000 | 18 | 11.7 | 9 | 44500 | 33600 | 75.51% | 2 | 33000 | R-454B
214397892 | 3.67 | Yes | Yes | CHAMPION HEATING AND COOLING | HRCU-A-CB (Split System: Heat Pump with Remote Outdoor Unit-Air-Source) | Centrally-Ducted | HH860E2S11 | CTM60C5CGS1 | TMLV120C20MP12 | 44000 | 18 | 11.7 | 9 | 44500 | 33600 | 75.51% | 2 | 33000 | R-454B
214397893 | 3.67 | Yes | Yes | JOHNSON CONTROLS | HRCU-A-CB (Split System: Heat Pump with Remote Outdoor Unit-Air-Source) | Centrally-Ducted | HH860E2S11 | CTM60C5CGS1 | TMLV120C20MP12 | 44000 | 18 | 11.7 | 9 | 44500 | 33600 | 75.51% | 2 | 33000 | R-454B
214397894 | 3.67 | Yes | Yes | COLEMAN | HRCU-A-CB (Split System: Heat Pump with Remote Outdoor Unit-Air-Source) | Centrally-Ducted | HH860E2S11 | CTM60C5CGS1 | TPLC100C20MP13 | 44000 | 18 | 11.7 | 9 | 44500 | 33600 | 75.51% | 2 | 33000 | R-454B
214397895 | 3.67 | Yes | Yes | LUXAIRE | HRCU-A-CB (Split System: Heat Pump with Remote Outdoor Unit-Air-Source) | Centrally-Ducted | HH860E2S11 | CTM60C5CGS1 | TPLC100C20MP13 | 44000 | 18 | 11.7 | 9 | 44500 | 33600 | 75.51% | 2 | 33000 | R-454B
214397896 | 3.67 | Yes | Yes | FRASER-JOHNSTON | HRCU-A-CB (Split System: Heat Pump with Remote Outdoor Unit-Air-Source) | Centrally-Ducted | HH860E2S11 | CTM60C5CGS1 | TPLC100C20MP13 | 44000 | 18 | 11.7 | 9 | 44500 | 33600 | 75.51% | 2 | 33000 | R-454B
214397897 | 3.67 | Yes | Yes | CHAMPION HEATING AND COOLING | HRCU-A-CB (Split System: Heat Pump with Remote Outdoor Unit-Air-Source) | Centrally-Ducted | HH860E2S11 | CTM60C5CGS1 | TPLC100C20MP13 | 44000 | 18 | 11.7 | 9 | 44500 | 33600 | 75.51% | 2 | 33000 | R-454B
214397898 | 3.67 | Yes | Yes | JOHNSON CONTROLS | HRCU-A-CB (Split System: Heat Pump with Remote Outdoor Unit-Air-Source) | Centrally-Ducted | HH860E2S11 | CTM60C5CGS1 | TPLC100C20MP13 | 44000 | 18 | 11.7 | 9 | 44500 | 33600 | 75.51% | 2 | 33000 | R-454B
214397899 | 3.67 | Yes | Yes | COLEMAN | HRCU-A-CB (Split System: Heat Pump with Remote Outdoor Unit-Air-Source) | Centrally-Ducted | HH860E2S11 | CTM60C5CGS1 | TPLC120C20MP13 | 44000 | 18 | 11.7 | 9 | 44500 | 33600 | 75.51% | 2 | 33000 | R-454B
214397900 | 3.67 | Yes | Yes | LUXAIRE | HRCU-A-CB (Split System: Heat Pump with Remote Outdoor Unit-Air-Source) | Centrally-Ducted | HH860E2S11 | CTM60C5CGS1 | TPLC120C20MP13 | 44000 | 18 | 11.7 | 9 | 44500 | 33600 | 75.51% | 2 | 33000 | R-454B
214397901 | 3.67 | Yes | Yes | FRASER-JOHNSTON | HRCU-A-CB (Split System: Heat Pump with Remote Outdoor Unit-Air-Source) | Centrally-Ducted | HH860E2S11 | CTM60C5CGS1 | TPLC120C20MP13 | 44000 | 18 | 11.7 | 9 | 44500 | 33600 | 75.51% | 2 | 33000 | R-454B
214397902 | 3.67 | Yes | Yes | CHAMPION HEATING AND COOLING | HRCU-A-CB (Split System: Heat Pump with Remote Outdoor Unit-Air-Source) | Centrally-Ducted | HH860E2S11 | CTM60C5CGS1 | TPLC120C20MP13 | 44000 | 18 | 11.7 | 9 | 44500 | 33600 | 75.51% | 2 | 33000 | R-454B
214397903 | 3.67 | Yes | Yes | JOHNSON CONTROLS | HRCU-A-CB (Split System: Heat Pump with Remote Outdoor Unit-Air-Source) | Centrally-Ducted | HH860E2S11 | CTM60C5CGS1 | TPLC120C20MP13 | 44000 | 18 | 11.7 | 9 | 44500 | 33600 | 75.51% | 2 | 33000 | R-454B
214397904 | 3.67 | Yes | Yes | COLEMAN | HRCU-A-CB (Split System: Heat Pump with Remote Outdoor Unit-Air-Source) | Centrally-Ducted | HH860E2S11 | CTM60C5CGS1 | CPLC100C20MP13 | 44000 | 18 | 11.7 | 9 | 44500 | 33600 | 75.51% | 2 | 33000 | R-454B
214397905 | 3.67 | Yes | Yes | LUXAIRE | HRCU-A-CB (Split System: Heat Pump with Remote Outdoor Unit-Air-Source) | Centrally-Ducted | HH860E2S11 | CTM60C5CGS1 | LPLC100C20MP13 | 44000 | 18 | 11.7 | 9 | 44500 | 33600 | 75.51% | 2 | 33000 | R-454B
214397906 | 3.67 | Yes | Yes | COLEMAN | HRCU-A-CB (Split System: Heat Pump with Remote Outdoor Unit-Air-Source) | Centrally-Ducted | HH860E2S11 | CTM60C5CGS1 | CPLC120C20MP13 | 44000 | 18 | 11.7 | 9 | 44500 | 33600 | 75.51% | 2 | 33000 | R-454B
214397907 | 3.67 | Yes | Yes | LUXAIRE | HRCU-A-CB (Split System: Heat Pump with Remote Outdoor Unit-Air-Source) | Centrally-Ducted | HH860E2S11 | CTM60C5CGS1 | LPLC120C20MP13 | 44000 | 18 | 11.7 | 9 | 44500 | 33600 | 75.51% | 2 | 33000 | R-454B
214397908 | 3.75 | Yes | Yes | COLEMAN | HRCU-A-CB (Split System: Heat Pump with Remote Outdoor Unit-Air-Source) | Centrally-Ducted | HH860E2S11 | CTM60C5CGS1+JMVT17CC2N1 |  | 45000 | 19 | 12 | 9.5 | 45000 | 33800 | 75.11% | 2 | 33600 | R-454B
214397909 | 3.75 | Yes | Yes | LUXAIRE | HRCU-A-CB (Split System: Heat Pump with Remote Outdoor Unit-Air-Source) | Centrally-Ducted | HH860E2S11 | CTM60C5CGS1+JMVT17CC2N1 |  | 45000 | 19 | 12 | 9.5 | 45000 | 33800 | 75.11% | 2 | 33600 | R-454B
214397910 | 3.75 | Yes | Yes | FRASER-JOHNSTON | HRCU-A-CB (Split System: Heat Pump with Remote Outdoor Unit-Air-Source) | Centrally-Ducted | HH860E2S11 | CTM60C5CGS1+JMVT17CC2N1 |  | 45000 | 19 | 12 | 9.5 | 45000 | 33800 | 75.11% | 2 | 33600 | R-454B
214397911 | 3.75 | Yes | Yes | CHAMPION HEATING AND COOLING | HRCU-A-CB (Split System: Heat Pump with Remote Outdoor Unit-Air-Source) | Centrally-Ducted | HH860E2S11 | CTM60C5CGS1+JMVT17CC2N1 |  | 45000 | 19 | 12 | 9.5 | 45000 | 33800 | 75.11% | 2 | 33600 | R-454B
214397912 | 3.75 | Yes | Yes | JOHNSON CONTROLS | HRCU-A-CB (Split System: Heat Pump with Remote Outdoor Unit-Air-Source) | Centrally-Ducted | HH860E2S11 | CTM60C5CGS1+JMVT17CC2N1 |  | 45000 | 19 | 12 | 9.5 | 45000 | 33800 | 75.11% | 2 | 33600 | R-454B
214397913 | 3.63 | Yes | Yes | COLEMAN | HRCU-A-CB (Split System: Heat Pump with Remote Outdoor Unit-Air-Source) | Centrally-Ducted | HH860E2S11 | CTM60D5CGS1 | TM9Y120D20MP11 | 43500 | 18 | 11.7 | 9 | 44000 | 33400 | 75.91% | 2 | 32400 | R-454B
214397914 | 3.63 | Yes | Yes | LUXAIRE | HRCU-A-CB (Split System: Heat Pump with Remote Outdoor Unit-Air-Source) | Centrally-Ducted | HH860E2S11 | CTM60D5CGS1 | TM9Y120D20MP11 | 43500 | 18 | 11.7 | 9 | 44000 | 33400 | 75.91% | 2 | 32400 | R-454B
214397915 | 3.63 | Yes | Yes | FRASER-JOHNSTON | HRCU-A-CB (Split System: Heat Pump with Remote Outdoor Unit-Air-Source) | Centrally-Ducted | HH860E2S11 | CTM60D5CGS1 | TM9Y120D20MP11 | 43500 | 18 | 11.7 | 9 | 44000 | 33400 | 75.91% | 2 | 32400 | R-454B
214397916 | 3.63 | Yes | Yes | CHAMPION HEATING AND COOLING | HRCU-A-CB (Split System: Heat Pump with Remote Outdoor Unit-Air-Source) | Centrally-Ducted | HH860E2S11 | CTM60D5CGS1 | TM9Y120D20MP11 | 43500 | 18 | 11.7 | 9 | 44000 | 33400 | 75.91% | 2 | 32400 | R-454B
214397917 | 3.63 | Yes | Yes | JOHNSON CONTROLS | HRCU-A-CB (Split System: Heat Pump with Remote Outdoor Unit-Air-Source) | Centrally-Ducted | HH860E2S11 | CTM60D5CGS1 | TM9Y120D20MP11 | 43500 | 18 | 11.7 | 9 | 44000 | 33400 | 75.91% | 2 | 32400 | R-454B
214397918 | 3.75 | Yes | Yes | COLEMAN | HRCU-A-CB (Split System: Heat Pump with Remote Outdoor Unit-Air-Source) | Centrally-Ducted | HH860E2S11 | CTF60D5CGS1 | TM9E120D20MP12 | 45000 | 17 | 11 | 9 | 47000 | 35000 | 74.47% | 2 | 35600 | R-454B
214397919 | 3.75 | Yes | Yes | LUXAIRE | HRCU-A-CB (Split System: Heat Pump with Remote Outdoor Unit-Air-Source) | Centrally-Ducted | HH860E2S11 | CTF60D5CGS1 | TM9E120D20MP12 | 45000 | 17 | 11 | 9 | 47000 | 35000 | 74.47% | 2 | 35600 | R-454B
214397920 | 3.75 | Yes | Yes | FRASER-JOHNSTON | HRCU-A-CB (Split System: Heat Pump with Remote Outdoor Unit-Air-Source) | Centrally-Ducted | HH860E2S11 | CTF60D5CGS1 | TM9E120D20MP12 | 45000 | 17 | 11 | 9 | 47000 | 35000 | 74.47% | 2 | 35600 | R-454B
214397921 | 3.75 | Yes | Yes | CHAMPION HEATING AND COOLING | HRCU-A-CB (Split System: Heat Pump with Remote Outdoor Unit-Air-Source) | Centrally-Ducted | HH860E2S11 | CTF60D5CGS1 | TM9E120D20MP12 | 45000 | 17 | 11 | 9 | 47000 | 35000 | 74.47% | 2 | 35600 | R-454B
214397922 | 3.75 | Yes | Yes | JOHNSON CONTROLS | HRCU-A-CB (Split System: Heat Pump with Remote Outdoor Unit-Air-Source) | Centrally-Ducted | HH860E2S11 | CTF60D5CGS1 | TM9E120D20MP12 | 45000 | 17 | 11 | 9 | 47000 | 35000 | 74.47% | 2 | 35600 | R-454B
214397923 | 1.92 | Yes | Yes | COLEMAN | HRCU-A-CB (Split System: Heat Pump with Remote Outdoor Unit-Air-Source) | Centrally-Ducted | HH824E2S11 | CTF36B5ADS1+JMVT12BC2N1 |  | 23000 | 19 | 12 | 9.5 | 23000 | 18500 | 80.43% | 2 | 18200 | R-454B
214397924 | 1.92 | Yes | Yes | LUXAIRE | HRCU-A-CB (Split System: Heat Pump with Remote Outdoor Unit-Air-Source) | Centrally-Ducted | HH824E2S11 | CTF36B5ADS1+JMVT12BC2N1 |  | 23000 | 19 | 12 | 9.5 | 23000 | 18500 | 80.43% | 2 | 18200 | R-454B
214397925 | 1.92 | Yes | Yes | FRASER-JOHNSTON | HRCU-A-CB (Split System: Heat Pump with Remote Outdoor Unit-Air-Source) | Centrally-Ducted | HH824E2S11 | CTF36B5ADS1+JMVT12BC2N1 |  | 23000 | 19 | 12 | 9.5 | 23000 | 18500 | 80.43% | 2 | 18200 | R-454B
214397926 | 1.92 | Yes | Yes | CHAMPION HEATING AND COOLING | HRCU-A-CB (Split System: Heat Pump with Remote Outdoor Unit-Air-Source) | Centrally-Ducted | HH824E2S11 | CTF36B5ADS1+JMVT12BC2N1 |  | 23000 | 19 | 12 | 9.5 | 23000 | 18500 | 80.43% | 2 | 18200 | R-454B
214397927 | 1.92 | Yes | Yes | JOHNSON CONTROLS | HRCU-A-CB (Split System: Heat Pump with Remote Outdoor Unit-Air-Source) | Centrally-Ducted | HH824E2S11 | CTF36B5ADS1+JMVT12BC2N1 |  | 23000 | 19 | 12 | 9.5 | 23000 | 18500 | 80.43% | 2 | 18200 | R-454B
214397928 | 1.92 | Yes | Yes | COLEMAN | HRCU-A-CB (Split System: Heat Pump with Remote Outdoor Unit-Air-Source) | Centrally-Ducted | HH824E2S11 | CTF36B5ADS1+JME12B2SN1 |  | 23000 | 19 | 12 | 9.5 | 23000 | 18500 | 80.43% | 2 | 18200 | R-454B
214397929 | 1.92 | Yes | Yes | LUXAIRE | HRCU-A-CB (Split System: Heat Pump with Remote Outdoor Unit-Air-Source) | Centrally-Ducted | HH824E2S11 | CTF36B5ADS1+JME12B2SN1 |  | 23000 | 19 | 12 | 9.5 | 23000 | 18500 | 80.43% | 2 | 18200 | R-454B
214397930 | 1.92 | Yes | Yes | FRASER-JOHNSTON | HRCU-A-CB (Split System: Heat Pump with Remote Outdoor Unit-Air-Source) | Centrally-Ducted | HH824E2S11 | CTF36B5ADS1+JME12B2SN1 |  | 23000 | 19 | 12 | 9.5 | 23000 | 18500 | 80.43% | 2 | 18200 | R-454B
214397931 | 1.92 | Yes | Yes | CHAMPION HEATING AND COOLING | HRCU-A-CB (Split System: Heat Pump with Remote Outdoor Unit-Air-Source) | Centrally-Ducted | HH824E2S11 | CTF36B5ADS1+JME12B2SN1 |  | 23000 | 19 | 12 | 9.5 | 23000 | 18500 | 80.43% | 2 | 18200 | R-454B
214397932 | 1.92 | Yes | Yes | JOHNSON CONTROLS | HRCU-A-CB (Split System: Heat Pump with Remote Outdoor Unit-Air-Source) | Centrally-Ducted | HH824E2S11 | CTF36B5ADS1+JME12B2SN1 |  | 23000 | 19 | 12 | 9.5 | 23000 | 18500 | 80.43% | 2 | 18200 | R-454B
214397933 | 1.92 | Yes | Yes | COLEMAN | HRCU-A-CB (Split System: Heat Pump with Remote Outdoor Unit-Air-Source) | Centrally-Ducted | HH824E2S11 | CTF30A5ADS1 | TM9E060A10MP12 | 23000 | 17 | 12 | 9 | 23000 | 18100 | 78.7% | 2 | 17700 | R-454B
214397934 | 1.92 | Yes | Yes | LUXAIRE | HRCU-A-CB (Split System: Heat Pump with Remote Outdoor Unit-Air-Source) | Centrally-Ducted | HH824E2S11 | CTF30A5ADS1 | TM9E060A10MP12 | 23000 | 17 | 12 | 9 | 23000 | 18100 | 78.7% | 2 | 17700 | R-454B
214397935 | 1.92 | Yes | Yes | FRASER-JOHNSTON | HRCU-A-CB (Split System: Heat Pump with Remote Outdoor Unit-Air-Source) | Centrally-Ducted | HH824E2S11 | CTF30A5ADS1 | TM9E060A10MP12 | 23000 | 17 | 12 | 9 | 23000 | 18100 | 78.7% | 2 | 17700 | R-454B
214397936 | 1.92 | Yes | Yes | CHAMPION HEATING AND COOLING | HRCU-A-CB (Split System: Heat Pump with Remote Outdoor Unit-Air-Source) | Centrally-Ducted | HH824E2S11 | CTF30A5ADS1 | TM9E060A10MP12 | 23000 | 17 | 12 | 9 | 23000 | 18100 | 78.7% | 2 | 17700 | R-454B
214397937 | 1.92 | Yes | Yes | JOHNSON CONTROLS | HRCU-A-CB (Split System: Heat Pump with Remote Outdoor Unit-Air-Source) | Centrally-Ducted | HH824E2S11 | CTF30A5ADS1 | TM9E060A10MP12 | 23000 | 17 | 12 | 9 | 23000 | 18100 | 78.7% | 2 | 17700 | R-454B
214397938 | 1.92 | Yes | Yes | COLEMAN | HRCU-A-CB (Split System: Heat Pump with Remote Outdoor Unit-Air-Source) | Centrally-Ducted | HH824E2S11 | CTF30A5ADS1 | TM8E040A12MP11 | 23000 | 18 | 12 | 9.5 | 23000 | 18500 | 80.43% | 2 | 18100 | R-454B
214397939 | 1.92 | Yes | Yes | LUXAIRE | HRCU-A-CB (Split System: Heat Pump with Remote Outdoor Unit-Air-Source) | Centrally-Ducted | HH824E2S11 | CTF30A5ADS1 | TM8E040A12MP11 | 23000 | 18 | 12 | 9.5 | 23000 | 18500 | 80.43% | 2 | 18100 | R-454B
214397940 | 1.92 | Yes | Yes | FRASER-JOHNSTON | HRCU-A-CB (Split System: Heat Pump with Remote Outdoor Unit-Air-Source) | Centrally-Ducted | HH824E2S11 | CTF30A5ADS1 | TM8E040A12MP11 | 23000 | 18 | 12 | 9.5 | 23000 | 18500 | 80.43% | 2 | 18100 | R-454B
214397941 | 1.92 | Yes | Yes | CHAMPION HEATING AND COOLING | HRCU-A-CB (Split System: Heat Pump with Remote Outdoor Unit-Air-Source) | Centrally-Ducted | HH824E2S11 | CTF30A5ADS1 | TM8E040A12MP11 | 23000 | 18 | 12 | 9.5 | 23000 | 18500 | 80.43% | 2 | 18100 | R-454B
214397942 | 1.92 | Yes | Yes | JOHNSON CONTROLS | HRCU-A-CB (Split System: Heat Pump with Remote Outdoor Unit-Air-Source) | Centrally-Ducted | HH824E2S11 | CTF30A5ADS1 | TM8E040A12MP11 | 23000 | 18 | 12 | 9.5 | 23000 | 18500 | 80.43% | 2 | 18100 | R-454B
214397943 | 1.92 | Yes | Yes | COLEMAN | HRCU-A-CB (Split System: Heat Pump with Remote Outdoor Unit-Air-Source) | Centrally-Ducted | HH824E2S11 | CTF30A5ADS1 | TMLE040A12MP11 | 23000 | 18 | 12 | 9.5 | 23000 | 18500 | 80.43% | 2 | 18100 | R-454B
214397944 | 1.92 | Yes | Yes | LUXAIRE | HRCU-A-CB (Split System: Heat Pump with Remote Outdoor Unit-Air-Source) | Centrally-Ducted | HH824E2S11 | CTF30A5ADS1 | TMLE040A12MP11 | 23000 | 18 | 12 | 9.5 | 23000 | 18500 | 80.43% | 2 | 18100 | R-454B
214397945 | 1.92 | Yes | Yes | FRASER-JOHNSTON | HRCU-A-CB (Split System: Heat Pump with Remote Outdoor Unit-Air-Source) | Centrally-Ducted | HH824E2S11 | CTF30A5ADS1 | TMLE040A12MP11 | 23000 | 18 | 12 | 9.5 | 23000 | 18500 | 80.43% | 2 | 18100 | R-454B
214397946 | 1.92 | Yes | Yes | CHAMPION HEATING AND COOLING | HRCU-A-CB (Split System: Heat Pump with Remote Outdoor Unit-Air-Source) | Centrally-Ducted | HH824E2S11 | CTF30A5ADS1 | TMLE040A12MP11 | 23000 | 18 | 12 | 9.5 | 23000 | 18500 | 80.43% | 2 | 18100 | R-454B
214397947 | 1.92 | Yes | Yes | JOHNSON CONTROLS | HRCU-A-CB (Split System: Heat Pump with Remote Outdoor Unit-Air-Source) | Centrally-Ducted | HH824E2S11 | CTF30A5ADS1 | TMLE040A12MP11 | 23000 | 18 | 12 | 9.5 | 23000 | 18500 | 80.43% | 2 | 18100 | R-454B
214397948 | 1.92 | Yes | Yes | COLEMAN | HRCU-A-CB (Split System: Heat Pump with Remote Outdoor Unit-Air-Source) | Centrally-Ducted | HH824E2S11 | CTF36B5ADS1 | TM9V060B12MP12 | 23000 | 18 | 12 | 9.5 | 23000 | 18800 | 81.74% | 2 | 18500 | R-454B
214397949 | 1.92 | Yes | Yes | LUXAIRE | HRCU-A-CB (Split System: Heat Pump with Remote Outdoor Unit-Air-Source) | Centrally-Ducted | HH824E2S11 | CTF36B5ADS1 | TM9V060B12MP12 | 23000 | 18 | 12 | 9.5 | 23000 | 18800 | 81.74% | 2 | 18500 | R-454B
214397950 | 1.92 | Yes | Yes | FRASER-JOHNSTON | HRCU-A-CB (Split System: Heat Pump with Remote Outdoor Unit-Air-Source) | Centrally-Ducted | HH824E2S11 | CTF36B5ADS1 | TM9V060B12MP12 | 23000 | 18 | 12 | 9.5 | 23000 | 18800 | 81.74% | 2 | 18500 | R-454B
214397951 | 1.92 | Yes | Yes | CHAMPION HEATING AND COOLING | HRCU-A-CB (Split System: Heat Pump with Remote Outdoor Unit-Air-Source) | Centrally-Ducted | HH824E2S11 | CTF36B5ADS1 | TM9V060B12MP12 | 23000 | 18 | 12 | 9.5 | 23000 | 18800 | 81.74% | 2 | 18500 | R-454B
214397952 | 1.92 | Yes | Yes | JOHNSON CONTROLS | HRCU-A-CB (Split System: Heat Pump with Remote Outdoor Unit-Air-Source) | Centrally-Ducted | HH824E2S11 | CTF36B5ADS1 | TM9V060B12MP12 | 23000 | 18 | 12 | 9.5 | 23000 | 18800 | 81.74% | 2 | 18500 | R-454B
214397953 | 1.92 | Yes | Yes | COLEMAN | HRCU-A-CB (Split System: Heat Pump with Remote Outdoor Unit-Air-Source) | Centrally-Ducted | HH824E2S11 | CTF36B5ADS1 | TP9C060B12MP13 | 23000 | 18 | 12 | 9.5 | 23000 | 18800 | 81.74% | 2 | 18500 | R-454B
214397954 | 1.92 | Yes | Yes | LUXAIRE | HRCU-A-CB (Split System: Heat Pump with Remote Outdoor Unit-Air-Source) | Centrally-Ducted | HH824E2S11 | CTF36B5ADS1 | TP9C060B12MP13 | 23000 | 18 | 12 | 9.5 | 23000 | 18800 | 81.74% | 2 | 18500 | R-454B
214397955 | 1.92 | Yes | Yes | FRASER-JOHNSTON | HRCU-A-CB (Split System: Heat Pump with Remote Outdoor Unit-Air-Source) | Centrally-Ducted | HH824E2S11 | CTF36B5ADS1 | TP9C060B12MP13 | 23000 | 18 | 12 | 9.5 | 23000 | 18800 | 81.74% | 2 | 18500 | R-454B
214397956 | 1.92 | Yes | Yes | CHAMPION HEATING AND COOLING | HRCU-A-CB (Split System: Heat Pump with Remote Outdoor Unit-Air-Source) | Centrally-Ducted | HH824E2S11 | CTF36B5ADS1 | TP9C060B12MP13 | 23000 | 18 | 12 | 9.5 | 23000 | 18800 | 81.74% | 2 | 18500 | R-454B
214397957 | 1.92 | Yes | Yes | JOHNSON CONTROLS | HRCU-A-CB (Split System: Heat Pump with Remote Outdoor Unit-Air-Source) | Centrally-Ducted | HH824E2S11 | CTF36B5ADS1 | TP9C060B12MP13 | 23000 | 18 | 12 | 9.5 | 23000 | 18800 | 81.74% | 2 | 18500 | R-454B
214397958 | 1.92 | Yes | Yes | COLEMAN | HRCU-A-CB (Split System: Heat Pump with Remote Outdoor Unit-Air-Source) | Centrally-Ducted | HH824E2S11 | CTF36B5ADS1 | CP9C060B12MP13 | 23000 | 18 | 12 | 9.5 | 23000 | 18800 | 81.74% | 2 | 18500 | R-454B
214397959 | 1.92 | Yes | Yes | LUXAIRE | HRCU-A-CB (Split System: Heat Pump with Remote Outdoor Unit-Air-Source) | Centrally-Ducted | HH824E2S11 | CTF36B5ADS1 | LP9C060B12MP13 | 23000 | 18 | 12 | 9.5 | 23000 | 18800 | 81.74% | 2 | 18500 | R-454B
214397960 | 1.92 | Yes | Yes | COLEMAN | HRCU-A-CB (Split System: Heat Pump with Remote Outdoor Unit-Air-Source) | Centrally-Ducted | HH824E2S11 | CTF30B5ACS1+JME08B2SN1 |  | 23000 | 19 | 12 | 9.5 | 23000 | 18500 | 80.43% | 2 | 17600 | R-454B
214397961 | 1.92 | Yes | Yes | LUXAIRE | HRCU-A-CB (Split System: Heat Pump with Remote Outdoor Unit-Air-Source) | Centrally-Ducted | HH824E2S11 | CTF30B5ACS1+JME08B2SN1 |  | 23000 | 19 | 12 | 9.5 | 23000 | 18500 | 80.43% | 2 | 17600 | R-454B
214397962 | 1.92 | Yes | Yes | FRASER-JOHNSTON | HRCU-A-CB (Split System: Heat Pump with Remote Outdoor Unit-Air-Source) | Centrally-Ducted | HH824E2S11 | CTF30B5ACS1+JME08B2SN1 |  | 23000 | 19 | 12 | 9.5 | 23000 | 18500 | 80.43% | 2 | 17600 | R-454B
214397963 | 1.92 | Yes | Yes | CHAMPION HEATING AND COOLING | HRCU-A-CB (Split System: Heat Pump with Remote Outdoor Unit-Air-Source) | Centrally-Ducted | HH824E2S11 | CTF30B5ACS1+JME08B2SN1 |  | 23000 | 19 | 12 | 9.5 | 23000 | 18500 | 80.43% | 2 | 17600 | R-454B
214397964 | 1.92 | Yes | Yes | JOHNSON CONTROLS | HRCU-A-CB (Split System: Heat Pump with Remote Outdoor Unit-Air-Source) | Centrally-Ducted | HH824E2S11 | CTF30B5ACS1+JME08B2SN1 |  | 23000 | 19 | 12 | 9.5 | 23000 | 18500 | 80.43% | 2 | 17600 | R-454B
214397965 | 1.92 | Yes | Yes | COLEMAN | HRCU-A-CB (Split System: Heat Pump with Remote Outdoor Unit-Air-Source) | Centrally-Ducted | HH824E2S11 | CTM30B5ACS1+JME12B2SN1 |  | 23000 | 19 | 12 | 9.5 | 23000 | 18600 | 80.87% | 2 | 17600 | R-454B
214397966 | 1.92 | Yes | Yes | LUXAIRE | HRCU-A-CB (Split System: Heat Pump with Remote Outdoor Unit-Air-Source) | Centrally-Ducted | HH824E2S11 | CTM30B5ACS1+JME12B2SN1 |  | 23000 | 19 | 12 | 9.5 | 23000 | 18600 | 80.87% | 2 | 17600 | R-454B
214397967 | 1.92 | Yes | Yes | FRASER-JOHNSTON | HRCU-A-CB (Split System: Heat Pump with Remote Outdoor Unit-Air-Source) | Centrally-Ducted | HH824E2S11 | CTM30B5ACS1+JME12B2SN1 |  | 23000 | 19 | 12 | 9.5 | 23000 | 18600 | 80.87% | 2 | 17600 | R-454B
214397968 | 1.92 | Yes | Yes | CHAMPION HEATING AND COOLING | HRCU-A-CB (Split System: Heat Pump with Remote Outdoor Unit-Air-Source) | Centrally-Ducted | HH824E2S11 | CTM30B5ACS1+JME12B2SN1 |  | 23000 | 19 | 12 | 9.5 | 23000 | 18600 | 80.87% | 2 | 17600 | R-454B
214397969 | 1.92 | Yes | Yes | JOHNSON CONTROLS | HRCU-A-CB (Split System: Heat Pump with Remote Outdoor Unit-Air-Source) | Centrally-Ducted | HH824E2S11 | CTM30B5ACS1+JME12B2SN1 |  | 23000 | 19 | 12 | 9.5 | 23000 | 18600 | 80.87% | 2 | 17600 | R-454B
214397970 | 1.92 | Yes | Yes | COLEMAN | HRCU-A-CB (Split System: Heat Pump with Remote Outdoor Unit-Air-Source) | Centrally-Ducted | HH824E2S11 | CTF30B5ACS1+JME12B2SN1 |  | 23000 | 19 | 12 | 9.5 | 23000 | 19000 | 82.61% | 2 | 17500 | R-454B
214397971 | 1.92 | Yes | Yes | LUXAIRE | HRCU-A-CB (Split System: Heat Pump with Remote Outdoor Unit-Air-Source) | Centrally-Ducted | HH824E2S11 | CTF30B5ACS1+JME12B2SN1 |  | 23000 | 19 | 12 | 9.5 | 23000 | 19000 | 82.61% | 2 | 17500 | R-454B
214397972 | 1.92 | Yes | Yes | FRASER-JOHNSTON | HRCU-A-CB (Split System: Heat Pump with Remote Outdoor Unit-Air-Source) | Centrally-Ducted | HH824E2S11 | CTF30B5ACS1+JME12B2SN1 |  | 23000 | 19 | 12 | 9.5 | 23000 | 19000 | 82.61% | 2 | 17500 | R-454B
214397973 | 1.92 | Yes | Yes | CHAMPION HEATING AND COOLING | HRCU-A-CB (Split System: Heat Pump with Remote Outdoor Unit-Air-Source) | Centrally-Ducted | HH824E2S11 | CTF30B5ACS1+JME12B2SN1 |  | 23000 | 19 | 12 | 9.5 | 23000 | 19000 | 82.61% | 2 | 17500 | R-454B
214397974 | 1.92 | Yes | Yes | JOHNSON CONTROLS | HRCU-A-CB (Split System: Heat Pump with Remote Outdoor Unit-Air-Source) | Centrally-Ducted | HH824E2S11 | CTF30B5ACS1+JME12B2SN1 |  | 23000 | 19 | 12 | 9.5 | 23000 | 19000 | 82.61% | 2 | 17500 | R-454B
214397975 | 1.92 | Yes | Yes | COLEMAN | HRCU-A-CB (Split System: Heat Pump with Remote Outdoor Unit-Air-Source) | Centrally-Ducted | HH824E2S11 | CTF30B5ACS1 | TM9V080B12MP12 | 23000 | 17 | 12 | 9.5 | 23000 | 18200 | 79.13% | 2 | 17900 | R-454B
214397976 | 1.92 | Yes | Yes | LUXAIRE | HRCU-A-CB (Split System: Heat Pump with Remote Outdoor Unit-Air-Source) | Centrally-Ducted | HH824E2S11 | CTF30B5ACS1 | TM9V080B12MP12 | 23000 | 17 | 12 | 9.5 | 23000 | 18200 | 79.13% | 2 | 17900 | R-454B
214397977 | 1.92 | Yes | Yes | FRASER-JOHNSTON | HRCU-A-CB (Split System: Heat Pump with Remote Outdoor Unit-Air-Source) | Centrally-Ducted | HH824E2S11 | CTF30B5ACS1 | TM9V080B12MP12 | 23000 | 17 | 12 | 9.5 | 23000 | 18200 | 79.13% | 2 | 17900 | R-454B
214397978 | 1.92 | Yes | Yes | CHAMPION HEATING AND COOLING | HRCU-A-CB (Split System: Heat Pump with Remote Outdoor Unit-Air-Source) | Centrally-Ducted | HH824E2S11 | CTF30B5ACS1 | TM9V080B12MP12 | 23000 | 17 | 12 | 9.5 | 23000 | 18200 | 79.13% | 2 | 17900 | R-454B
214397979 | 1.92 | Yes | Yes | JOHNSON CONTROLS | HRCU-A-CB (Split System: Heat Pump with Remote Outdoor Unit-Air-Source) | Centrally-Ducted | HH824E2S11 | CTF30B5ACS1 | TM9V080B12MP12 | 23000 | 17 | 12 | 9.5 | 23000 | 18200 | 79.13% | 2 | 17900 | R-454B
214397980 | 1.92 | Yes | Yes | COLEMAN | HRCU-A-CB (Split System: Heat Pump with Remote Outdoor Unit-Air-Source) | Centrally-Ducted | HH824E2S11 | CTF30B5ACS1 | TP9C080B12MP13 | 23000 | 17 | 12 | 9.5 | 23000 | 18200 | 79.13% | 2 | 17900 | R-454B
214397981 | 1.92 | Yes | Yes | LUXAIRE | HRCU-A-CB (Split System: Heat Pump with Remote Outdoor Unit-Air-Source) | Centrally-Ducted | HH824E2S11 | CTF30B5ACS1 | TP9C080B12MP13 | 23000 | 17 | 12 | 9.5 | 23000 | 18200 | 79.13% | 2 | 17900 | R-454B
214397982 | 1.92 | Yes | Yes | FRASER-JOHNSTON | HRCU-A-CB (Split System: Heat Pump with Remote Outdoor Unit-Air-Source) | Centrally-Ducted | HH824E2S11 | CTF30B5ACS1 | TP9C080B12MP13 | 23000 | 17 | 12 | 9.5 | 23000 | 18200 | 79.13% | 2 | 17900 | R-454B
214397983 | 1.92 | Yes | Yes | CHAMPION HEATING AND COOLING | HRCU-A-CB (Split System: Heat Pump with Remote Outdoor Unit-Air-Source) | Centrally-Ducted | HH824E2S11 | CTF30B5ACS1 | TP9C080B12MP13 | 23000 | 17 | 12 | 9.5 | 23000 | 18200 | 79.13% | 2 | 17900 | R-454B
214397984 | 1.92 | Yes | Yes | JOHNSON CONTROLS | HRCU-A-CB (Split System: Heat Pump with Remote Outdoor Unit-Air-Source) | Centrally-Ducted | HH824E2S11 | CTF30B5ACS1 | TP9C080B12MP13 | 23000 | 17 | 12 | 9.5 | 23000 | 18200 | 79.13% | 2 | 17900 | R-454B
214397985 | 1.92 | Yes | Yes | COLEMAN | HRCU-A-CB (Split System: Heat Pump with Remote Outdoor Unit-Air-Source) | Centrally-Ducted | HH824E2S11 | CTF30B5ACS1 | CP9C080B12MP13 | 23000 | 17 | 12 | 9.5 | 23000 | 18200 | 79.13% | 2 | 17900 | R-454B
214397986 | 1.92 | Yes | Yes | LUXAIRE | HRCU-A-CB (Split System: Heat Pump with Remote Outdoor Unit-Air-Source) | Centrally-Ducted | HH824E2S11 | CTF30B5ACS1 | LP9C080B12MP13 | 23000 | 17 | 12 | 9.5 | 23000 | 18200 | 79.13% | 2 | 17900 | R-454B
214397987 | 1.92 | Yes | Yes | COLEMAN | HRCU-A-CB (Split System: Heat Pump with Remote Outdoor Unit-Air-Source) | Centrally-Ducted | HH824E2S11 | CTM30B5ACS1 | TM9E080B12MP12 | 23000 | 17 | 12 | 9.5 | 23000 | 18600 | 80.87% | 2 | 17900 | R-454B
214397988 | 1.92 | Yes | Yes | LUXAIRE | HRCU-A-CB (Split System: Heat Pump with Remote Outdoor Unit-Air-Source) | Centrally-Ducted | HH824E2S11 | CTM30B5ACS1 | TM9E080B12MP12 | 23000 | 17 | 12 | 9.5 | 23000 | 18600 | 80.87% | 2 | 17900 | R-454B
214397989 | 1.92 | Yes | Yes | FRASER-JOHNSTON | HRCU-A-CB (Split System: Heat Pump with Remote Outdoor Unit-Air-Source) | Centrally-Ducted | HH824E2S11 | CTM30B5ACS1 | TM9E080B12MP12 | 23000 | 17 | 12 | 9.5 | 23000 | 18600 | 80.87% | 2 | 17900 | R-454B
214397990 | 1.92 | Yes | Yes | CHAMPION HEATING AND COOLING | HRCU-A-CB (Split System: Heat Pump with Remote Outdoor Unit-Air-Source) | Centrally-Ducted | HH824E2S11 | CTM30B5ACS1 | TM9E080B12MP12 | 23000 | 17 | 12 | 9.5 | 23000 | 18600 | 80.87% | 2 | 17900 | R-454B
214397991 | 1.92 | Yes | Yes | JOHNSON CONTROLS | HRCU-A-CB (Split System: Heat Pump with Remote Outdoor Unit-Air-Source) | Centrally-Ducted | HH824E2S11 | CTM30B5ACS1 | TM9E080B12MP12 | 23000 | 17 | 12 | 9.5 | 23000 | 18600 | 80.87% | 2 | 17900 | R-454B
214397992 | 1.92 | Yes | Yes | COLEMAN | HRCU-A-CB (Split System: Heat Pump with Remote Outdoor Unit-Air-Source) | Centrally-Ducted | HH824E2S11 | CTF30B5ACS1 | TL9E060B12UH11 | 23000 | 17 | 12 | 9.5 | 23000 | 18400 | 80% | 2 | 18000 | R-454B
214397993 | 1.92 | Yes | Yes | LUXAIRE | HRCU-A-CB (Split System: Heat Pump with Remote Outdoor Unit-Air-Source) | Centrally-Ducted | HH824E2S11 | CTF30B5ACS1 | TL9E060B12UH11 | 23000 | 17 | 12 | 9.5 | 23000 | 18400 | 80% | 2 | 18000 | R-454B
214397994 | 1.92 | Yes | Yes | FRASER-JOHNSTON | HRCU-A-CB (Split System: Heat Pump with Remote Outdoor Unit-Air-Source) | Centrally-Ducted | HH824E2S11 | CTF30B5ACS1 | TL9E060B12UH11 | 23000 | 17 | 12 | 9.5 | 23000 | 18400 | 80% | 2 | 18000 | R-454B
214397995 | 1.92 | Yes | Yes | CHAMPION HEATING AND COOLING | HRCU-A-CB (Split System: Heat Pump with Remote Outdoor Unit-Air-Source) | Centrally-Ducted | HH824E2S11 | CTF30B5ACS1 | TL9E060B12UH11 | 23000 | 17 | 12 | 9.5 | 23000 | 18400 | 80% | 2 | 18000 | R-454B
214397996 | 1.92 | Yes | Yes | JOHNSON CONTROLS | HRCU-A-CB (Split System: Heat Pump with Remote Outdoor Unit-Air-Source) | Centrally-Ducted | HH824E2S11 | CTF30B5ACS1 | TL9E060B12UH11 | 23000 | 17 | 12 | 9.5 | 23000 | 18400 | 80% | 2 | 18000 | R-454B
214397997 | 4.46 | Yes | Yes | COLEMAN | HRCU-A-CB (Split System: Heat Pump with Remote Outdoor Unit-Air-Source) | Centrally-Ducted | HH860E2S11 | CTF60C5CHS1+JMC17C2SN1 |  | 53500 | 19 | 12 | 9 | 53500 | 38000 | 71.03% | 2 | 36400 | R-454B
214397998 | 4.46 | Yes | Yes | LUXAIRE | HRCU-A-CB (Split System: Heat Pump with Remote Outdoor Unit-Air-Source) | Centrally-Ducted | HH860E2S11 | CTF60C5CHS1+JMC17C2SN1 |  | 53500 | 19 | 12 | 9 | 53500 | 38000 | 71.03% | 2 | 36400 | R-454B
214397999 | 4.46 | Yes | Yes | FRASER-JOHNSTON | HRCU-A-CB (Split System: Heat Pump with Remote Outdoor Unit-Air-Source) | Centrally-Ducted | HH860E2S11 | CTF60C5CHS1+JMC17C2SN1 |  | 53500 | 19 | 12 | 9 | 53500 | 38000 | 71.03% | 2 | 36400 | R-454B
214398000 | 4.46 | Yes | Yes | CHAMPION HEATING AND COOLING | HRCU-A-CB (Split System: Heat Pump with Remote Outdoor Unit-Air-Source) | Centrally-Ducted | HH860E2S11 | CTF60C5CHS1+JMC17C2SN1 |  | 53500 | 19 | 12 | 9 | 53500 | 38000 | 71.03% | 2 | 36400 | R-454B
214398001 | 4.46 | Yes | Yes | JOHNSON CONTROLS | HRCU-A-CB (Split System: Heat Pump with Remote Outdoor Unit-Air-Source) | Centrally-Ducted | HH860E2S11 | CTF60C5CHS1+JMC17C2SN1 |  | 53500 | 19 | 12 | 9 | 53500 | 38000 | 71.03% | 2 | 36400 | R-454B
214398002 | 4.46 | Yes | Yes | COLEMAN | HRCU-A-CB (Split System: Heat Pump with Remote Outdoor Unit-Air-Source) | Centrally-Ducted | HH860E2S11 | CTF60D5CHS1 | TM9Y120D20MP11 | 53500 | 19 | 11 | 8.5 | 54500 | 39500 | 72.48% | 2 | 37800 | R-454B
214398003 | 4.46 | Yes | Yes | LUXAIRE | HRCU-A-CB (Split System: Heat Pump with Remote Outdoor Unit-Air-Source) | Centrally-Ducted | HH860E2S11 | CTF60D5CHS1 | TM9Y120D20MP11 | 53500 | 19 | 11 | 8.5 | 54500 | 39500 | 72.48% | 2 | 37800 | R-454B
214398004 | 4.46 | Yes | Yes | FRASER-JOHNSTON | HRCU-A-CB (Split System: Heat Pump with Remote Outdoor Unit-Air-Source) | Centrally-Ducted | HH860E2S11 | CTF60D5CHS1 | TM9Y120D20MP11 | 53500 | 19 | 11 | 8.5 | 54500 | 39500 | 72.48% | 2 | 37800 | R-454B
214398005 | 4.46 | Yes | Yes | CHAMPION HEATING AND COOLING | HRCU-A-CB (Split System: Heat Pump with Remote Outdoor Unit-Air-Source) | Centrally-Ducted | HH860E2S11 | CTF60D5CHS1 | TM9Y120D20MP11 | 53500 | 19 | 11 | 8.5 | 54500 | 39500 | 72.48% | 2 | 37800 | R-454B
214398006 | 4.46 | Yes | Yes | JOHNSON CONTROLS | HRCU-A-CB (Split System: Heat Pump with Remote Outdoor Unit-Air-Source) | Centrally-Ducted | HH860E2S11 | CTF60D5CHS1 | TM9Y120D20MP11 | 53500 | 19 | 11 | 8.5 | 54500 | 39500 | 72.48% | 2 | 37800 | R-454B
214398007 | 4.42 | Yes | Yes | COLEMAN | HRCU-A-CB (Split System: Heat Pump with Remote Outdoor Unit-Air-Source) | Centrally-Ducted | HH860E2S11 | CTM60D5CHS1+JMC20D2SN1 |  | 53000 | 19 | 11.7 | 8.5 | 53000 | 38000 | 71.7% | 2 | 36600 | R-454B
214398008 | 4.42 | Yes | Yes | LUXAIRE | HRCU-A-CB (Split System: Heat Pump with Remote Outdoor Unit-Air-Source) | Centrally-Ducted | HH860E2S11 | CTM60D5CHS1+JMC20D2SN1 |  | 53000 | 19 | 11.7 | 8.5 | 53000 | 38000 | 71.7% | 2 | 36600 | R-454B
214398009 | 4.42 | Yes | Yes | FRASER-JOHNSTON | HRCU-A-CB (Split System: Heat Pump with Remote Outdoor Unit-Air-Source) | Centrally-Ducted | HH860E2S11 | CTM60D5CHS1+JMC20D2SN1 |  | 53000 | 19 | 11.7 | 8.5 | 53000 | 38000 | 71.7% | 2 | 36600 | R-454B
214398010 | 4.42 | Yes | Yes | CHAMPION HEATING AND COOLING | HRCU-A-CB (Split System: Heat Pump with Remote Outdoor Unit-Air-Source) | Centrally-Ducted | HH860E2S11 | CTM60D5CHS1+JMC20D2SN1 |  | 53000 | 19 | 11.7 | 8.5 | 53000 | 38000 | 71.7% | 2 | 36600 | R-454B
214398011 | 4.42 | Yes | Yes | JOHNSON CONTROLS | HRCU-A-CB (Split System: Heat Pump with Remote Outdoor Unit-Air-Source) | Centrally-Ducted | HH860E2S11 | CTM60D5CHS1+JMC20D2SN1 |  | 53000 | 19 | 11.7 | 8.5 | 53000 | 38000 | 71.7% | 2 | 36600 | R-454B
214398012 | 4.46 | Yes | Yes | COLEMAN | HRCU-A-CB (Split System: Heat Pump with Remote Outdoor Unit-Air-Source) | Centrally-Ducted | HH860E2S11 | CTF60C5CHS1 | TM8E080C20MP11 | 53500 | 19 | 11 | 8.5 | 55000 | 39000 | 70.91% | 2 | 37400 | R-454B
214398013 | 4.46 | Yes | Yes | LUXAIRE | HRCU-A-CB (Split System: Heat Pump with Remote Outdoor Unit-Air-Source) | Centrally-Ducted | HH860E2S11 | CTF60C5CHS1 | TM8E080C20MP11 | 53500 | 19 | 11 | 8.5 | 55000 | 39000 | 70.91% | 2 | 37400 | R-454B
214398014 | 4.46 | Yes | Yes | FRASER-JOHNSTON | HRCU-A-CB (Split System: Heat Pump with Remote Outdoor Unit-Air-Source) | Centrally-Ducted | HH860E2S11 | CTF60C5CHS1 | TM8E080C20MP11 | 53500 | 19 | 11 | 8.5 | 55000 | 39000 | 70.91% | 2 | 37400 | R-454B
214398015 | 4.46 | Yes | Yes | CHAMPION HEATING AND COOLING | HRCU-A-CB (Split System: Heat Pump with Remote Outdoor Unit-Air-Source) | Centrally-Ducted | HH860E2S11 | CTF60C5CHS1 | TM8E080C20MP11 | 53500 | 19 | 11 | 8.5 | 55000 | 39000 | 70.91% | 2 | 37400 | R-454B
214398016 | 4.46 | Yes | Yes | JOHNSON CONTROLS | HRCU-A-CB (Split System: Heat Pump with Remote Outdoor Unit-Air-Source) | Centrally-Ducted | HH860E2S11 | CTF60C5CHS1 | TM8E080C20MP11 | 53500 | 19 | 11 | 8.5 | 55000 | 39000 | 70.91% | 2 | 37400 | R-454B
214398017 | 4.46 | Yes | Yes | COLEMAN | HRCU-A-CB (Split System: Heat Pump with Remote Outdoor Unit-Air-Source) | Centrally-Ducted | HH860E2S11 | CTF60C5CHS1 | TMLE080C20MP11 | 53500 | 19 | 11 | 8.5 | 55000 | 39000 | 70.91% | 2 | 37400 | R-454B
214398018 | 4.46 | Yes | Yes | LUXAIRE | HRCU-A-CB (Split System: Heat Pump with Remote Outdoor Unit-Air-Source) | Centrally-Ducted | HH860E2S11 | CTF60C5CHS1 | TMLE080C20MP11 | 53500 | 19 | 11 | 8.5 | 55000 | 39000 | 70.91% | 2 | 37400 | R-454B
214398019 | 4.46 | Yes | Yes | FRASER-JOHNSTON | HRCU-A-CB (Split System: Heat Pump with Remote Outdoor Unit-Air-Source) | Centrally-Ducted | HH860E2S11 | CTF60C5CHS1 | TMLE080C20MP11 | 53500 | 19 | 11 | 8.5 | 55000 | 39000 | 70.91% | 2 | 37400 | R-454B
214398020 | 4.46 | Yes | Yes | CHAMPION HEATING AND COOLING | HRCU-A-CB (Split System: Heat Pump with Remote Outdoor Unit-Air-Source) | Centrally-Ducted | HH860E2S11 | CTF60C5CHS1 | TMLE080C20MP11 | 53500 | 19 | 11 | 8.5 | 55000 | 39000 | 70.91% | 2 | 37400 | R-454B
214398021 | 4.46 | Yes | Yes | JOHNSON CONTROLS | HRCU-A-CB (Split System: Heat Pump with Remote Outdoor Unit-Air-Source) | Centrally-Ducted | HH860E2S11 | CTF60C5CHS1 | TMLE080C20MP11 | 53500 | 19 | 11 | 8.5 | 55000 | 39000 | 70.91% | 2 | 37400 | R-454B
214398022 | 4.46 | Yes | Yes | COLEMAN | HRCU-A-CB (Split System: Heat Pump with Remote Outdoor Unit-Air-Source) | Centrally-Ducted | HH860E2S11 | CTM60C5CHS1 | TM8E080C20MP11 | 53500 | 19 | 11 | 8.5 | 54000 | 39000 | 72.22% | 2 | 37400 | R-454B
214398023 | 4.46 | Yes | Yes | LUXAIRE | HRCU-A-CB (Split System: Heat Pump with Remote Outdoor Unit-Air-Source) | Centrally-Ducted | HH860E2S11 | CTM60C5CHS1 | TM8E080C20MP11 | 53500 | 19 | 11 | 8.5 | 54000 | 39000 | 72.22% | 2 | 37400 | R-454B
214398024 | 4.46 | Yes | Yes | FRASER-JOHNSTON | HRCU-A-CB (Split System: Heat Pump with Remote Outdoor Unit-Air-Source) | Centrally-Ducted | HH860E2S11 | CTM60C5CHS1 | TM8E080C20MP11 | 53500 | 19 | 11 | 8.5 | 54000 | 39000 | 72.22% | 2 | 37400 | R-454B
214398025 | 4.46 | Yes | Yes | CHAMPION HEATING AND COOLING | HRCU-A-CB (Split System: Heat Pump with Remote Outdoor Unit-Air-Source) | Centrally-Ducted | HH860E2S11 | CTM60C5CHS1 | TM8E080C20MP11 | 53500 | 19 | 11 | 8.5 | 54000 | 39000 | 72.22% | 2 | 37400 | R-454B
214398026 | 4.46 | Yes | Yes | JOHNSON CONTROLS | HRCU-A-CB (Split System: Heat Pump with Remote Outdoor Unit-Air-Source) | Centrally-Ducted | HH860E2S11 | CTM60C5CHS1 | TM8E080C20MP11 | 53500 | 19 | 11 | 8.5 | 54000 | 39000 | 72.22% | 2 | 37400 | R-454B
214398027 | 4.46 | Yes | Yes | COLEMAN | HRCU-A-CB (Split System: Heat Pump with Remote Outdoor Unit-Air-Source) | Centrally-Ducted | HH860E2S11 | CTM60C5CHS1 | TMLE080C20MP11 | 53500 | 19 | 11 | 8.5 | 54000 | 39000 | 72.22% | 2 | 37400 | R-454B
214398028 | 4.46 | Yes | Yes | LUXAIRE | HRCU-A-CB (Split System: Heat Pump with Remote Outdoor Unit-Air-Source) | Centrally-Ducted | HH860E2S11 | CTM60C5CHS1 | TMLE080C20MP11 | 53500 | 19 | 11 | 8.5 | 54000 | 39000 | 72.22% | 2 | 37400 | R-454B
214398029 | 4.46 | Yes | Yes | FRASER-JOHNSTON | HRCU-A-CB (Split System: Heat Pump with Remote Outdoor Unit-Air-Source) | Centrally-Ducted | HH860E2S11 | CTM60C5CHS1 | TMLE080C20MP11 | 53500 | 19 | 11 | 8.5 | 54000 | 39000 | 72.22% | 2 | 37400 | R-454B
214398030 | 4.46 | Yes | Yes | CHAMPION HEATING AND COOLING | HRCU-A-CB (Split System: Heat Pump with Remote Outdoor Unit-Air-Source) | Centrally-Ducted | HH860E2S11 | CTM60C5CHS1 | TMLE080C20MP11 | 53500 | 19 | 11 | 8.5 | 54000 | 39000 | 72.22% | 2 | 37400 | R-454B
214398031 | 4.46 | Yes | Yes | JOHNSON CONTROLS | HRCU-A-CB (Split System: Heat Pump with Remote Outdoor Unit-Air-Source) | Centrally-Ducted | HH860E2S11 | CTM60C5CHS1 | TMLE080C20MP11 | 53500 | 19 | 11 | 8.5 | 54000 | 39000 | 72.22% | 2 | 37400 | R-454B
214398032 | 4.46 | Yes | Yes | COLEMAN | HRCU-A-CB (Split System: Heat Pump with Remote Outdoor Unit-Air-Source) | Centrally-Ducted | HH860E2S11 | CTM60C5CHS1 | TM8V120C20MP12 | 53500 | 19 | 11 | 9 | 54000 | 39000 | 72.22% | 2 | 37200 | R-454B
214398033 | 4.46 | Yes | Yes | LUXAIRE | HRCU-A-CB (Split System: Heat Pump with Remote Outdoor Unit-Air-Source) | Centrally-Ducted | HH860E2S11 | CTM60C5CHS1 | TM8V120C20MP12 | 53500 | 19 | 11 | 9 | 54000 | 39000 | 72.22% | 2 | 37200 | R-454B
214398034 | 4.46 | Yes | Yes | FRASER-JOHNSTON | HRCU-A-CB (Split System: Heat Pump with Remote Outdoor Unit-Air-Source) | Centrally-Ducted | HH860E2S11 | CTM60C5CHS1 | TM8V120C20MP12 | 53500 | 19 | 11 | 9 | 54000 | 39000 | 72.22% | 2 | 37200 | R-454B
214398035 | 4.46 | Yes | Yes | CHAMPION HEATING AND COOLING | HRCU-A-CB (Split System: Heat Pump with Remote Outdoor Unit-Air-Source) | Centrally-Ducted | HH860E2S11 | CTM60C5CHS1 | TM8V120C20MP12 | 53500 | 19 | 11 | 9 | 54000 | 39000 | 72.22% | 2 | 37200 | R-454B
214398036 | 4.46 | Yes | Yes | JOHNSON CONTROLS | HRCU-A-CB (Split System: Heat Pump with Remote Outdoor Unit-Air-Source) | Centrally-Ducted | HH860E2S11 | CTM60C5CHS1 | TM8V120C20MP12 | 53500 | 19 | 11 | 9 | 54000 | 39000 | 72.22% | 2 | 37200 | R-454B
214398037 | 4.46 | Yes | Yes | COLEMAN | HRCU-A-CB (Split System: Heat Pump with Remote Outdoor Unit-Air-Source) | Centrally-Ducted | HH860E2S11 | CTM60C5CHS1 | TM8V100C20MP12 | 53500 | 19 | 11 | 9 | 54000 | 39000 | 72.22% | 2 | 37200 | R-454B
214398038 | 4.46 | Yes | Yes | LUXAIRE | HRCU-A-CB (Split System: Heat Pump with Remote Outdoor Unit-Air-Source) | Centrally-Ducted | HH860E2S11 | CTM60C5CHS1 | TM8V100C20MP12 | 53500 | 19 | 11 | 9 | 54000 | 39000 | 72.22% | 2 | 37200 | R-454B
214398039 | 4.46 | Yes | Yes | FRASER-JOHNSTON | HRCU-A-CB (Split System: Heat Pump with Remote Outdoor Unit-Air-Source) | Centrally-Ducted | HH860E2S11 | CTM60C5CHS1 | TM8V100C20MP12 | 53500 | 19 | 11 | 9 | 54000 | 39000 | 72.22% | 2 | 37200 | R-454B
214398040 | 4.46 | Yes | Yes | CHAMPION HEATING AND COOLING | HRCU-A-CB (Split System: Heat Pump with Remote Outdoor Unit-Air-Source) | Centrally-Ducted | HH860E2S11 | CTM60C5CHS1 | TM8V100C20MP12 | 53500 | 19 | 11 | 9 | 54000 | 39000 | 72.22% | 2 | 37200 | R-454B
214398041 | 4.46 | Yes | Yes | JOHNSON CONTROLS | HRCU-A-CB (Split System: Heat Pump with Remote Outdoor Unit-Air-Source) | Centrally-Ducted | HH860E2S11 | CTM60C5CHS1 | TM8V100C20MP12 | 53500 | 19 | 11 | 9 | 54000 | 39000 | 72.22% | 2 | 37200 | R-454B
214398042 | 4.46 | Yes | Yes | COLEMAN | HRCU-A-CB (Split System: Heat Pump with Remote Outdoor Unit-Air-Source) | Centrally-Ducted | HH860E2S11 | CTM60C5CHS1 | TMLV120C20MP12 | 53500 | 19 | 11 | 9 | 54000 | 39000 | 72.22% | 2 | 37200 | R-454B
214398043 | 4.46 | Yes | Yes | LUXAIRE | HRCU-A-CB (Split System: Heat Pump with Remote Outdoor Unit-Air-Source) | Centrally-Ducted | HH860E2S11 | CTM60C5CHS1 | TMLV120C20MP12 | 53500 | 19 | 11 | 9 | 54000 | 39000 | 72.22% | 2 | 37200 | R-454B
214398044 | 4.46 | Yes | Yes | FRASER-JOHNSTON | HRCU-A-CB (Split System: Heat Pump with Remote Outdoor Unit-Air-Source) | Centrally-Ducted | HH860E2S11 | CTM60C5CHS1 | TMLV120C20MP12 | 53500 | 19 | 11 | 9 | 54000 | 39000 | 72.22% | 2 | 37200 | R-454B
214398045 | 4.46 | Yes | Yes | CHAMPION HEATING AND COOLING | HRCU-A-CB (Split System: Heat Pump with Remote Outdoor Unit-Air-Source) | Centrally-Ducted | HH860E2S11 | CTM60C5CHS1 | TMLV120C20MP12 | 53500 | 19 | 11 | 9 | 54000 | 39000 | 72.22% | 2 | 37200 | R-454B
214398046 | 4.46 | Yes | Yes | JOHNSON CONTROLS | HRCU-A-CB (Split System: Heat Pump with Remote Outdoor Unit-Air-Source) | Centrally-Ducted | HH860E2S11 | CTM60C5CHS1 | TMLV120C20MP12 | 53500 | 19 | 11 | 9 | 54000 | 39000 | 72.22% | 2 | 37200 | R-454B
214398047 | 4.46 | Yes | Yes | COLEMAN | HRCU-A-CB (Split System: Heat Pump with Remote Outdoor Unit-Air-Source) | Centrally-Ducted | HH860E2S11 | CTM60C5CHS1 | TPLC100C20MP13 | 53500 | 19 | 11 | 9 | 54000 | 39000 | 72.22% | 2 | 37200 | R-454B
214398048 | 4.46 | Yes | Yes | LUXAIRE | HRCU-A-CB (Split System: Heat Pump with Remote Outdoor Unit-Air-Source) | Centrally-Ducted | HH860E2S11 | CTM60C5CHS1 | TPLC100C20MP13 | 53500 | 19 | 11 | 9 | 54000 | 39000 | 72.22% | 2 | 37200 | R-454B
214398049 | 4.46 | Yes | Yes | FRASER-JOHNSTON | HRCU-A-CB (Split System: Heat Pump with Remote Outdoor Unit-Air-Source) | Centrally-Ducted | HH860E2S11 | CTM60C5CHS1 | TPLC100C20MP13 | 53500 | 19 | 11 | 9 | 54000 | 39000 | 72.22% | 2 | 37200 | R-454B
214398050 | 4.46 | Yes | Yes | CHAMPION HEATING AND COOLING | HRCU-A-CB (Split System: Heat Pump with Remote Outdoor Unit-Air-Source) | Centrally-Ducted | HH860E2S11 | CTM60C5CHS1 | TPLC100C20MP13 | 53500 | 19 | 11 | 9 | 54000 | 39000 | 72.22% | 2 | 37200 | R-454B
214398051 | 4.46 | Yes | Yes | JOHNSON CONTROLS | HRCU-A-CB (Split System: Heat Pump with Remote Outdoor Unit-Air-Source) | Centrally-Ducted | HH860E2S11 | CTM60C5CHS1 | TPLC100C20MP13 | 53500 | 19 | 11 | 9 | 54000 | 39000 | 72.22% | 2 | 37200 | R-454B
214398052 | 4.46 | Yes | Yes | COLEMAN | HRCU-A-CB (Split System: Heat Pump with Remote Outdoor Unit-Air-Source) | Centrally-Ducted | HH860E2S11 | CTM60C5CHS1 | TPLC120C20MP13 | 53500 | 19 | 11 | 9 | 54000 | 39000 | 72.22% | 2 | 37200 | R-454B
214398053 | 4.46 | Yes | Yes | LUXAIRE | HRCU-A-CB (Split System: Heat Pump with Remote Outdoor Unit-Air-Source) | Centrally-Ducted | HH860E2S11 | CTM60C5CHS1 | TPLC120C20MP13 | 53500 | 19 | 11 | 9 | 54000 | 39000 | 72.22% | 2 | 37200 | R-454B
214398054 | 4.46 | Yes | Yes | FRASER-JOHNSTON | HRCU-A-CB (Split System: Heat Pump with Remote Outdoor Unit-Air-Source) | Centrally-Ducted | HH860E2S11 | CTM60C5CHS1 | TPLC120C20MP13 | 53500 | 19 | 11 | 9 | 54000 | 39000 | 72.22% | 2 | 37200 | R-454B
214398055 | 4.46 | Yes | Yes | CHAMPION HEATING AND COOLING | HRCU-A-CB (Split System: Heat Pump with Remote Outdoor Unit-Air-Source) | Centrally-Ducted | HH860E2S11 | CTM60C5CHS1 | TPLC120C20MP13 | 53500 | 19 | 11 | 9 | 54000 | 39000 | 72.22% | 2 | 37200 | R-454B
214398056 | 4.46 | Yes | Yes | JOHNSON CONTROLS | HRCU-A-CB (Split System: Heat Pump with Remote Outdoor Unit-Air-Source) | Centrally-Ducted | HH860E2S11 | CTM60C5CHS1 | TPLC120C20MP13 | 53500 | 19 | 11 | 9 | 54000 | 39000 | 72.22% | 2 | 37200 | R-454B
214398057 | 4.46 | Yes | Yes | COLEMAN | HRCU-A-CB (Split System: Heat Pump with Remote Outdoor Unit-Air-Source) | Centrally-Ducted | HH860E2S11 | CTM60C5CHS1 | CPLC100C20MP13 | 53500 | 19 | 11 | 9 | 54000 | 39000 | 72.22% | 2 | 37200 | R-454B
214398058 | 4.46 | Yes | Yes | LUXAIRE | HRCU-A-CB (Split System: Heat Pump with Remote Outdoor Unit-Air-Source) | Centrally-Ducted | HH860E2S11 | CTM60C5CHS1 | LPLC100C20MP13 | 53500 | 19 | 11 | 9 | 54000 | 39000 | 72.22% | 2 | 37200 | R-454B
214398059 | 4.46 | Yes | Yes | COLEMAN | HRCU-A-CB (Split System: Heat Pump with Remote Outdoor Unit-Air-Source) | Centrally-Ducted | HH860E2S11 | CTM60C5CHS1 | CPLC120C20MP13 | 53500 | 19 | 11 | 9 | 54000 | 39000 | 72.22% | 2 | 37200 | R-454B
214398060 | 4.46 | Yes | Yes | LUXAIRE | HRCU-A-CB (Split System: Heat Pump with Remote Outdoor Unit-Air-Source) | Centrally-Ducted | HH860E2S11 | CTM60C5CHS1 | LPLC120C20MP13 | 53500 | 19 | 11 | 9 | 54000 | 39000 | 72.22% | 2 | 37200 | R-454B
214398061 | 4.5 | Yes | Yes | COLEMAN | HRCU-A-CB (Split System: Heat Pump with Remote Outdoor Unit-Air-Source) | Centrally-Ducted | HH860E2S11 | CTM60C5CHS1 | TM9E080C20MP12 | 54000 | 19 | 11 | 8.5 | 55000 | 39500 | 71.82% | 2 | 38000 | R-454B
214398062 | 4.5 | Yes | Yes | LUXAIRE | HRCU-A-CB (Split System: Heat Pump with Remote Outdoor Unit-Air-Source) | Centrally-Ducted | HH860E2S11 | CTM60C5CHS1 | TM9E080C20MP12 | 54000 | 19 | 11 | 8.5 | 55000 | 39500 | 71.82% | 2 | 38000 | R-454B
214398063 | 4.5 | Yes | Yes | FRASER-JOHNSTON | HRCU-A-CB (Split System: Heat Pump with Remote Outdoor Unit-Air-Source) | Centrally-Ducted | HH860E2S11 | CTM60C5CHS1 | TM9E080C20MP12 | 54000 | 19 | 11 | 8.5 | 55000 | 39500 | 71.82% | 2 | 38000 | R-454B
214398064 | 4.5 | Yes | Yes | CHAMPION HEATING AND COOLING | HRCU-A-CB (Split System: Heat Pump with Remote Outdoor Unit-Air-Source) | Centrally-Ducted | HH860E2S11 | CTM60C5CHS1 | TM9E080C20MP12 | 54000 | 19 | 11 | 8.5 | 55000 | 39500 | 71.82% | 2 | 38000 | R-454B
214398065 | 4.5 | Yes | Yes | JOHNSON CONTROLS | HRCU-A-CB (Split System: Heat Pump with Remote Outdoor Unit-Air-Source) | Centrally-Ducted | HH860E2S11 | CTM60C5CHS1 | TM9E080C20MP12 | 54000 | 19 | 11 | 8.5 | 55000 | 39500 | 71.82% | 2 | 38000 | R-454B
214398066 | 4.42 | Yes | Yes | COLEMAN | HRCU-A-CB (Split System: Heat Pump with Remote Outdoor Unit-Air-Source) | Centrally-Ducted | HH860E2S11 | CTF60D5CJS1+JMC20D2SN1 |  | 53000 | 19 | 11 | 9 | 54000 | 39000 | 72.22% | 2 | 37000 | R-454B
214398067 | 4.42 | Yes | Yes | LUXAIRE | HRCU-A-CB (Split System: Heat Pump with Remote Outdoor Unit-Air-Source) | Centrally-Ducted | HH860E2S11 | CTF60D5CJS1+JMC20D2SN1 |  | 53000 | 19 | 11 | 9 | 54000 | 39000 | 72.22% | 2 | 37000 | R-454B
214398068 | 4.42 | Yes | Yes | FRASER-JOHNSTON | HRCU-A-CB (Split System: Heat Pump with Remote Outdoor Unit-Air-Source) | Centrally-Ducted | HH860E2S11 | CTF60D5CJS1+JMC20D2SN1 |  | 53000 | 19 | 11 | 9 | 54000 | 39000 | 72.22% | 2 | 37000 | R-454B
214398069 | 4.42 | Yes | Yes | CHAMPION HEATING AND COOLING | HRCU-A-CB (Split System: Heat Pump with Remote Outdoor Unit-Air-Source) | Centrally-Ducted | HH860E2S11 | CTF60D5CJS1+JMC20D2SN1 |  | 53000 | 19 | 11 | 9 | 54000 | 39000 | 72.22% | 2 | 37000 | R-454B
214398070 | 4.42 | Yes | Yes | JOHNSON CONTROLS | HRCU-A-CB (Split System: Heat Pump with Remote Outdoor Unit-Air-Source) | Centrally-Ducted | HH860E2S11 | CTF60D5CJS1+JMC20D2SN1 |  | 53000 | 19 | 11 | 9 | 54000 | 39000 | 72.22% | 2 | 37000 | R-454B
214398071 | 2.78 | Yes | Yes | COLEMAN | HRCU-A-CB (Split System: Heat Pump with Remote Outdoor Unit-Air-Source) | Centrally-Ducted | HH836E2S11 | CTM48C5CFS1 | TM9E100C16MP12 | 33400 | 19 | 11 | 9 | 31400 | 25400 | 80.89% | 2 | 26000 | R-454B
214398072 | 2.78 | Yes | Yes | LUXAIRE | HRCU-A-CB (Split System: Heat Pump with Remote Outdoor Unit-Air-Source) | Centrally-Ducted | HH836E2S11 | CTM48C5CFS1 | TM9E100C16MP12 | 33400 | 19 | 11 | 9 | 31400 | 25400 | 80.89% | 2 | 26000 | R-454B
214398073 | 2.78 | Yes | Yes | FRASER-JOHNSTON | HRCU-A-CB (Split System: Heat Pump with Remote Outdoor Unit-Air-Source) | Centrally-Ducted | HH836E2S11 | CTM48C5CFS1 | TM9E100C16MP12 | 33400 | 19 | 11 | 9 | 31400 | 25400 | 80.89% | 2 | 26000 | R-454B
214398074 | 2.78 | Yes | Yes | CHAMPION HEATING AND COOLING | HRCU-A-CB (Split System: Heat Pump with Remote Outdoor Unit-Air-Source) | Centrally-Ducted | HH836E2S11 | CTM48C5CFS1 | TM9E100C16MP12 | 33400 | 19 | 11 | 9 | 31400 | 25400 | 80.89% | 2 | 26000 | R-454B
214398075 | 2.78 | Yes | Yes | JOHNSON CONTROLS | HRCU-A-CB (Split System: Heat Pump with Remote Outdoor Unit-Air-Source) | Centrally-Ducted | HH836E2S11 | CTM48C5CFS1 | TM9E100C16MP12 | 33400 | 19 | 11 | 9 | 31400 | 25400 | 80.89% | 2 | 26000 | R-454B
214398076 | 2.77 | Yes | Yes | COLEMAN | HRCU-A-CB (Split System: Heat Pump with Remote Outdoor Unit-Air-Source) | Centrally-Ducted | HH836E2S11 | CTM48C5CFS1 | TM9V100C16MP12 | 33200 | 19 | 11 | 9 | 31200 | 25200 | 80.77% | 2 | 25800 | R-454B
214398077 | 2.77 | Yes | Yes | LUXAIRE | HRCU-A-CB (Split System: Heat Pump with Remote Outdoor Unit-Air-Source) | Centrally-Ducted | HH836E2S11 | CTM48C5CFS1 | TM9V100C16MP12 | 33200 | 19 | 11 | 9 | 31200 | 25200 | 80.77% | 2 | 25800 | R-454B
214398078 | 2.77 | Yes | Yes | FRASER-JOHNSTON | HRCU-A-CB (Split System: Heat Pump with Remote Outdoor Unit-Air-Source) | Centrally-Ducted | HH836E2S11 | CTM48C5CFS1 | TM9V100C16MP12 | 33200 | 19 | 11 | 9 | 31200 | 25200 | 80.77% | 2 | 25800 | R-454B
214398079 | 2.77 | Yes | Yes | CHAMPION HEATING AND COOLING | HRCU-A-CB (Split System: Heat Pump with Remote Outdoor Unit-Air-Source) | Centrally-Ducted | HH836E2S11 | CTM48C5CFS1 | TM9V100C16MP12 | 33200 | 19 | 11 | 9 | 31200 | 25200 | 80.77% | 2 | 25800 | R-454B
214398080 | 2.77 | Yes | Yes | JOHNSON CONTROLS | HRCU-A-CB (Split System: Heat Pump with Remote Outdoor Unit-Air-Source) | Centrally-Ducted | HH836E2S11 | CTM48C5CFS1 | TM9V100C16MP12 | 33200 | 19 | 11 | 9 | 31200 | 25200 | 80.77% | 2 | 25800 | R-454B
214398081 | 2.77 | Yes | Yes | COLEMAN | HRCU-A-CB (Split System: Heat Pump with Remote Outdoor Unit-Air-Source) | Centrally-Ducted | HH836E2S11 | CTM48C5CFS1 | TP9C100C16MP13 | 33200 | 19 | 11 | 9 | 31200 | 25200 | 80.77% | 2 | 25800 | R-454B
214398082 | 2.77 | Yes | Yes | LUXAIRE | HRCU-A-CB (Split System: Heat Pump with Remote Outdoor Unit-Air-Source) | Centrally-Ducted | HH836E2S11 | CTM48C5CFS1 | TP9C100C16MP13 | 33200 | 19 | 11 | 9 | 31200 | 25200 | 80.77% | 2 | 25800 | R-454B
214398083 | 2.77 | Yes | Yes | FRASER-JOHNSTON | HRCU-A-CB (Split System: Heat Pump with Remote Outdoor Unit-Air-Source) | Centrally-Ducted | HH836E2S11 | CTM48C5CFS1 | TP9C100C16MP13 | 33200 | 19 | 11 | 9 | 31200 | 25200 | 80.77% | 2 | 25800 | R-454B
214398084 | 2.77 | Yes | Yes | CHAMPION HEATING AND COOLING | HRCU-A-CB (Split System: Heat Pump with Remote Outdoor Unit-Air-Source) | Centrally-Ducted | HH836E2S11 | CTM48C5CFS1 | TP9C100C16MP13 | 33200 | 19 | 11 | 9 | 31200 | 25200 | 80.77% | 2 | 25800 | R-454B
214398085 | 2.77 | Yes | Yes | JOHNSON CONTROLS | HRCU-A-CB (Split System: Heat Pump with Remote Outdoor Unit-Air-Source) | Centrally-Ducted | HH836E2S11 | CTM48C5CFS1 | TP9C100C16MP13 | 33200 | 19 | 11 | 9 | 31200 | 25200 | 80.77% | 2 | 25800 | R-454B
214398086 | 2.77 | Yes | Yes | COLEMAN | HRCU-A-CB (Split System: Heat Pump with Remote Outdoor Unit-Air-Source) | Centrally-Ducted | HH836E2S11 | CTM48C5CFS1 | CP9C100C16MP13 | 33200 | 19 | 11 | 9 | 31200 | 25200 | 80.77% | 2 | 25800 | R-454B
214398087 | 2.77 | Yes | Yes | LUXAIRE | HRCU-A-CB (Split System: Heat Pump with Remote Outdoor Unit-Air-Source) | Centrally-Ducted | HH836E2S11 | CTM48C5CFS1 | LP9C100C16MP13 | 33200 | 19 | 11 | 9 | 31200 | 25200 | 80.77% | 2 | 25800 | R-454B
214398088 | 2.75 | Yes | Yes | COLEMAN | HRCU-A-CB (Split System: Heat Pump with Remote Outdoor Unit-Air-Source) | Centrally-Ducted | HH836E2S11 | CTM36B5CDS1 | TM9V060B12MP12 | 33000 | 17 | 11 | 8.5 | 31000 | 25400 | 81.94% | 2 | 27400 | R-454B
214398089 | 2.75 | Yes | Yes | LUXAIRE | HRCU-A-CB (Split System: Heat Pump with Remote Outdoor Unit-Air-Source) | Centrally-Ducted | HH836E2S11 | CTM36B5CDS1 | TM9V060B12MP12 | 33000 | 17 | 11 | 8.5 | 31000 | 25400 | 81.94% | 2 | 27400 | R-454B
214398090 | 2.75 | Yes | Yes | FRASER-JOHNSTON | HRCU-A-CB (Split System: Heat Pump with Remote Outdoor Unit-Air-Source) | Centrally-Ducted | HH836E2S11 | CTM36B5CDS1 | TM9V060B12MP12 | 33000 | 17 | 11 | 8.5 | 31000 | 25400 | 81.94% | 2 | 27400 | R-454B
214398091 | 2.75 | Yes | Yes | CHAMPION HEATING AND COOLING | HRCU-A-CB (Split System: Heat Pump with Remote Outdoor Unit-Air-Source) | Centrally-Ducted | HH836E2S11 | CTM36B5CDS1 | TM9V060B12MP12 | 33000 | 17 | 11 | 8.5 | 31000 | 25400 | 81.94% | 2 | 27400 | R-454B
214398092 | 2.75 | Yes | Yes | JOHNSON CONTROLS | HRCU-A-CB (Split System: Heat Pump with Remote Outdoor Unit-Air-Source) | Centrally-Ducted | HH836E2S11 | CTM36B5CDS1 | TM9V060B12MP12 | 33000 | 17 | 11 | 8.5 | 31000 | 25400 | 81.94% | 2 | 27400 | R-454B
214398093 | 2.75 | Yes | Yes | COLEMAN | HRCU-A-CB (Split System: Heat Pump with Remote Outdoor Unit-Air-Source) | Centrally-Ducted | HH836E2S11 | CTM36B5CDS1 | TP9C060B12MP13 | 33000 | 17 | 11 | 8.5 | 31000 | 25400 | 81.94% | 2 | 27400 | R-454B
214398094 | 2.75 | Yes | Yes | LUXAIRE | HRCU-A-CB (Split System: Heat Pump with Remote Outdoor Unit-Air-Source) | Centrally-Ducted | HH836E2S11 | CTM36B5CDS1 | TP9C060B12MP13 | 33000 | 17 | 11 | 8.5 | 31000 | 25400 | 81.94% | 2 | 27400 | R-454B
214398095 | 2.75 | Yes | Yes | FRASER-JOHNSTON | HRCU-A-CB (Split System: Heat Pump with Remote Outdoor Unit-Air-Source) | Centrally-Ducted | HH836E2S11 | CTM36B5CDS1 | TP9C060B12MP13 | 33000 | 17 | 11 | 8.5 | 31000 | 25400 | 81.94% | 2 | 27400 | R-454B
214398096 | 2.75 | Yes | Yes | CHAMPION HEATING AND COOLING | HRCU-A-CB (Split System: Heat Pump with Remote Outdoor Unit-Air-Source) | Centrally-Ducted | HH836E2S11 | CTM36B5CDS1 | TP9C060B12MP13 | 33000 | 17 | 11 | 8.5 | 31000 | 25400 | 81.94% | 2 | 27400 | R-454B
214398097 | 2.75 | Yes | Yes | JOHNSON CONTROLS | HRCU-A-CB (Split System: Heat Pump with Remote Outdoor Unit-Air-Source) | Centrally-Ducted | HH836E2S11 | CTM36B5CDS1 | TP9C060B12MP13 | 33000 | 17 | 11 | 8.5 | 31000 | 25400 | 81.94% | 2 | 27400 | R-454B
214398098 | 2.75 | Yes | Yes | COLEMAN | HRCU-A-CB (Split System: Heat Pump with Remote Outdoor Unit-Air-Source) | Centrally-Ducted | HH836E2S11 | CTM36B5CDS1 | CP9C060B12MP13 | 33000 | 17 | 11 | 8.5 | 31000 | 25400 | 81.94% | 2 | 27400 | R-454B
214398099 | 2.75 | Yes | Yes | LUXAIRE | HRCU-A-CB (Split System: Heat Pump with Remote Outdoor Unit-Air-Source) | Centrally-Ducted | HH836E2S11 | CTM36B5CDS1 | LP9C060B12MP13 | 33000 | 17 | 11 | 8.5 | 31000 | 25400 | 81.94% | 2 | 27400 | R-454B
214398100 | 2.87 | Yes | Yes | COLEMAN | HRCU-A-CB (Split System: Heat Pump with Remote Outdoor Unit-Air-Source) | Centrally-Ducted | HH836E2S11 | CTF36C5CDS1+JMET12CS2N1 |  | 34400 | 19 | 11.7 | 9 | 31800 | 25600 | 80.5% | 2 | 27800 | R-454B
214398101 | 2.87 | Yes | Yes | LUXAIRE | HRCU-A-CB (Split System: Heat Pump with Remote Outdoor Unit-Air-Source) | Centrally-Ducted | HH836E2S11 | CTF36C5CDS1+JMET12CS2N1 |  | 34400 | 19 | 11.7 | 9 | 31800 | 25600 | 80.5% | 2 | 27800 | R-454B
214398102 | 2.87 | Yes | Yes | FRASER-JOHNSTON | HRCU-A-CB (Split System: Heat Pump with Remote Outdoor Unit-Air-Source) | Centrally-Ducted | HH836E2S11 | CTF36C5CDS1+JMET12CS2N1 |  | 34400 | 19 | 11.7 | 9 | 31800 | 25600 | 80.5% | 2 | 27800 | R-454B
214398103 | 2.87 | Yes | Yes | CHAMPION HEATING AND COOLING | HRCU-A-CB (Split System: Heat Pump with Remote Outdoor Unit-Air-Source) | Centrally-Ducted | HH836E2S11 | CTF36C5CDS1+JMET12CS2N1 |  | 34400 | 19 | 11.7 | 9 | 31800 | 25600 | 80.5% | 2 | 27800 | R-454B
214398104 | 2.87 | Yes | Yes | JOHNSON CONTROLS | HRCU-A-CB (Split System: Heat Pump with Remote Outdoor Unit-Air-Source) | Centrally-Ducted | HH836E2S11 | CTF36C5CDS1+JMET12CS2N1 |  | 34400 | 19 | 11.7 | 9 | 31800 | 25600 | 80.5% | 2 | 27800 | R-454B
214398105 | 2.9 | Yes | Yes | COLEMAN | HRCU-A-CB (Split System: Heat Pump with Remote Outdoor Unit-Air-Source) | Centrally-Ducted | HH836E2S11 | CTF36C5CDS1+JMC16C2SN1 |  | 34800 | 19 | 11.7 | 9 | 32200 | 25800 | 80.12% | 2 | 28000 | R-454B
214398106 | 2.9 | Yes | Yes | LUXAIRE | HRCU-A-CB (Split System: Heat Pump with Remote Outdoor Unit-Air-Source) | Centrally-Ducted | HH836E2S11 | CTF36C5CDS1+JMC16C2SN1 |  | 34800 | 19 | 11.7 | 9 | 32200 | 25800 | 80.12% | 2 | 28000 | R-454B
214398107 | 2.9 | Yes | Yes | FRASER-JOHNSTON | HRCU-A-CB (Split System: Heat Pump with Remote Outdoor Unit-Air-Source) | Centrally-Ducted | HH836E2S11 | CTF36C5CDS1+JMC16C2SN1 |  | 34800 | 19 | 11.7 | 9 | 32200 | 25800 | 80.12% | 2 | 28000 | R-454B
214398108 | 2.9 | Yes | Yes | CHAMPION HEATING AND COOLING | HRCU-A-CB (Split System: Heat Pump with Remote Outdoor Unit-Air-Source) | Centrally-Ducted | HH836E2S11 | CTF36C5CDS1+JMC16C2SN1 |  | 34800 | 19 | 11.7 | 9 | 32200 | 25800 | 80.12% | 2 | 28000 | R-454B
214398109 | 2.9 | Yes | Yes | JOHNSON CONTROLS | HRCU-A-CB (Split System: Heat Pump with Remote Outdoor Unit-Air-Source) | Centrally-Ducted | HH836E2S11 | CTF36C5CDS1+JMC16C2SN1 |  | 34800 | 19 | 11.7 | 9 | 32200 | 25800 | 80.12% | 2 | 28000 | R-454B
214398110 | 2.73 | Yes | Yes | COLEMAN | HRCU-A-CB (Split System: Heat Pump with Remote Outdoor Unit-Air-Source) | Centrally-Ducted | HH836E2S11 | CTM36B5CDS1 | TM8V080B12MP12 | 32800 | 17 | 11 | 8.5 | 30800 | 25200 | 81.82% | 2 | 27200 | R-454B
214398111 | 2.73 | Yes | Yes | LUXAIRE | HRCU-A-CB (Split System: Heat Pump with Remote Outdoor Unit-Air-Source) | Centrally-Ducted | HH836E2S11 | CTM36B5CDS1 | TM8V080B12MP12 | 32800 | 17 | 11 | 8.5 | 30800 | 25200 | 81.82% | 2 | 27200 | R-454B
214398112 | 2.73 | Yes | Yes | FRASER-JOHNSTON | HRCU-A-CB (Split System: Heat Pump with Remote Outdoor Unit-Air-Source) | Centrally-Ducted | HH836E2S11 | CTM36B5CDS1 | TM8V080B12MP12 | 32800 | 17 | 11 | 8.5 | 30800 | 25200 | 81.82% | 2 | 27200 | R-454B
214398113 | 2.73 | Yes | Yes | CHAMPION HEATING AND COOLING | HRCU-A-CB (Split System: Heat Pump with Remote Outdoor Unit-Air-Source) | Centrally-Ducted | HH836E2S11 | CTM36B5CDS1 | TM8V080B12MP12 | 32800 | 17 | 11 | 8.5 | 30800 | 25200 | 81.82% | 2 | 27200 | R-454B
214398114 | 2.73 | Yes | Yes | JOHNSON CONTROLS | HRCU-A-CB (Split System: Heat Pump with Remote Outdoor Unit-Air-Source) | Centrally-Ducted | HH836E2S11 | CTM36B5CDS1 | TM8V080B12MP12 | 32800 | 17 | 11 | 8.5 | 30800 | 25200 | 81.82% | 2 | 27200 | R-454B
214398115 | 2.73 | Yes | Yes | COLEMAN | HRCU-A-CB (Split System: Heat Pump with Remote Outdoor Unit-Air-Source) | Centrally-Ducted | HH836E2S11 | CTM36B5CDS1 | TPLC080B12MP13 | 32800 | 17 | 11 | 8.5 | 30800 | 25200 | 81.82% | 2 | 27200 | R-454B
214398116 | 2.73 | Yes | Yes | LUXAIRE | HRCU-A-CB (Split System: Heat Pump with Remote Outdoor Unit-Air-Source) | Centrally-Ducted | HH836E2S11 | CTM36B5CDS1 | TPLC080B12MP13 | 32800 | 17 | 11 | 8.5 | 30800 | 25200 | 81.82% | 2 | 27200 | R-454B
214398117 | 2.73 | Yes | Yes | FRASER-JOHNSTON | HRCU-A-CB (Split System: Heat Pump with Remote Outdoor Unit-Air-Source) | Centrally-Ducted | HH836E2S11 | CTM36B5CDS1 | TPLC080B12MP13 | 32800 | 17 | 11 | 8.5 | 30800 | 25200 | 81.82% | 2 | 27200 | R-454B
214398118 | 2.73 | Yes | Yes | CHAMPION HEATING AND COOLING | HRCU-A-CB (Split System: Heat Pump with Remote Outdoor Unit-Air-Source) | Centrally-Ducted | HH836E2S11 | CTM36B5CDS1 | TPLC080B12MP13 | 32800 | 17 | 11 | 8.5 | 30800 | 25200 | 81.82% | 2 | 27200 | R-454B
214398119 | 2.73 | Yes | Yes | JOHNSON CONTROLS | HRCU-A-CB (Split System: Heat Pump with Remote Outdoor Unit-Air-Source) | Centrally-Ducted | HH836E2S11 | CTM36B5CDS1 | TPLC080B12MP13 | 32800 | 17 | 11 | 8.5 | 30800 | 25200 | 81.82% | 2 | 27200 | R-454B
214398120 | 2.73 | Yes | Yes | COLEMAN | HRCU-A-CB (Split System: Heat Pump with Remote Outdoor Unit-Air-Source) | Centrally-Ducted | HH836E2S11 | CTM36B5CDS1 | CPLC080B12MP13 | 32800 | 17 | 11 | 8.5 | 30800 | 25200 | 81.82% | 2 | 27200 | R-454B
214398121 | 2.73 | Yes | Yes | LUXAIRE | HRCU-A-CB (Split System: Heat Pump with Remote Outdoor Unit-Air-Source) | Centrally-Ducted | HH836E2S11 | CTM36B5CDS1 | LPLC080B12MP13 | 32800 | 17 | 11 | 8.5 | 30800 | 25200 | 81.82% | 2 | 27200 | R-454B
214398122 | 2.77 | Yes | Yes | COLEMAN | HRCU-A-CB (Split System: Heat Pump with Remote Outdoor Unit-Air-Source) | Centrally-Ducted | HH836E2S11 | CTM36B5CDS1 | TM9Y080B12MP11 | 33200 | 18 | 11 | 8.5 | 31400 | 25600 | 81.53% | 2 | 27800 | R-454B
214398123 | 2.77 | Yes | Yes | LUXAIRE | HRCU-A-CB (Split System: Heat Pump with Remote Outdoor Unit-Air-Source) | Centrally-Ducted | HH836E2S11 | CTM36B5CDS1 | TM9Y080B12MP11 | 33200 | 18 | 11 | 8.5 | 31400 | 25600 | 81.53% | 2 | 27800 | R-454B
214398124 | 2.77 | Yes | Yes | FRASER-JOHNSTON | HRCU-A-CB (Split System: Heat Pump with Remote Outdoor Unit-Air-Source) | Centrally-Ducted | HH836E2S11 | CTM36B5CDS1 | TM9Y080B12MP11 | 33200 | 18 | 11 | 8.5 | 31400 | 25600 | 81.53% | 2 | 27800 | R-454B
214398125 | 2.77 | Yes | Yes | CHAMPION HEATING AND COOLING | HRCU-A-CB (Split System: Heat Pump with Remote Outdoor Unit-Air-Source) | Centrally-Ducted | HH836E2S11 | CTM36B5CDS1 | TM9Y080B12MP11 | 33200 | 18 | 11 | 8.5 | 31400 | 25600 | 81.53% | 2 | 27800 | R-454B
214398126 | 2.77 | Yes | Yes | JOHNSON CONTROLS | HRCU-A-CB (Split System: Heat Pump with Remote Outdoor Unit-Air-Source) | Centrally-Ducted | HH836E2S11 | CTM36B5CDS1 | TM9Y080B12MP11 | 33200 | 18 | 11 | 8.5 | 31400 | 25600 | 81.53% | 2 | 27800 | R-454B
214398127 | 2.8 | Yes | Yes | COLEMAN | HRCU-A-CB (Split System: Heat Pump with Remote Outdoor Unit-Air-Source) | Centrally-Ducted | HH836E2S11 | CTF36C5CDS1 | TM8Y100C16MP11 | 33600 | 18 | 11.7 | 8.5 | 30800 | 25200 | 81.82% | 2 | 27200 | R-454B
214398128 | 2.8 | Yes | Yes | LUXAIRE | HRCU-A-CB (Split System: Heat Pump with Remote Outdoor Unit-Air-Source) | Centrally-Ducted | HH836E2S11 | CTF36C5CDS1 | TM8Y100C16MP11 | 33600 | 18 | 11.7 | 8.5 | 30800 | 25200 | 81.82% | 2 | 27200 | R-454B
214398129 | 2.8 | Yes | Yes | FRASER-JOHNSTON | HRCU-A-CB (Split System: Heat Pump with Remote Outdoor Unit-Air-Source) | Centrally-Ducted | HH836E2S11 | CTF36C5CDS1 | TM8Y100C16MP11 | 33600 | 18 | 11.7 | 8.5 | 30800 | 25200 | 81.82% | 2 | 27200 | R-454B
214398130 | 2.8 | Yes | Yes | CHAMPION HEATING AND COOLING | HRCU-A-CB (Split System: Heat Pump with Remote Outdoor Unit-Air-Source) | Centrally-Ducted | HH836E2S11 | CTF36C5CDS1 | TM8Y100C16MP11 | 33600 | 18 | 11.7 | 8.5 | 30800 | 25200 | 81.82% | 2 | 27200 | R-454B
214398131 | 2.8 | Yes | Yes | JOHNSON CONTROLS | HRCU-A-CB (Split System: Heat Pump with Remote Outdoor Unit-Air-Source) | Centrally-Ducted | HH836E2S11 | CTF36C5CDS1 | TM8Y100C16MP11 | 33600 | 18 | 11.7 | 8.5 | 30800 | 25200 | 81.82% | 2 | 27200 | R-454B
214398132 | 2.8 | Yes | Yes | COLEMAN | HRCU-A-CB (Split System: Heat Pump with Remote Outdoor Unit-Air-Source) | Centrally-Ducted | HH836E2S11 | CTF36C5CDS1 | TM8Y080C16MP11 | 33600 | 18 | 11.7 | 8.5 | 30800 | 25200 | 81.82% | 2 | 27200 | R-454B
214398133 | 2.8 | Yes | Yes | LUXAIRE | HRCU-A-CB (Split System: Heat Pump with Remote Outdoor Unit-Air-Source) | Centrally-Ducted | HH836E2S11 | CTF36C5CDS1 | TM8Y080C16MP11 | 33600 | 18 | 11.7 | 8.5 | 30800 | 25200 | 81.82% | 2 | 27200 | R-454B
214398134 | 2.8 | Yes | Yes | FRASER-JOHNSTON | HRCU-A-CB (Split System: Heat Pump with Remote Outdoor Unit-Air-Source) | Centrally-Ducted | HH836E2S11 | CTF36C5CDS1 | TM8Y080C16MP11 | 33600 | 18 | 11.7 | 8.5 | 30800 | 25200 | 81.82% | 2 | 27200 | R-454B
214398135 | 2.8 | Yes | Yes | CHAMPION HEATING AND COOLING | HRCU-A-CB (Split System: Heat Pump with Remote Outdoor Unit-Air-Source) | Centrally-Ducted | HH836E2S11 | CTF36C5CDS1 | TM8Y080C16MP11 | 33600 | 18 | 11.7 | 8.5 | 30800 | 25200 | 81.82% | 2 | 27200 | R-454B
214398136 | 2.8 | Yes | Yes | JOHNSON CONTROLS | HRCU-A-CB (Split System: Heat Pump with Remote Outdoor Unit-Air-Source) | Centrally-Ducted | HH836E2S11 | CTF36C5CDS1 | TM8Y080C16MP11 | 33600 | 18 | 11.7 | 8.5 | 30800 | 25200 | 81.82% | 2 | 27200 | R-454B
214398137 | 2.75 | Yes | Yes | COLEMAN | HRCU-A-CB (Split System: Heat Pump with Remote Outdoor Unit-Air-Source) | Centrally-Ducted | HH836E2S11 | CTM36B5CDS1 | TM9Y060B12MP11 | 33000 | 17 | 11 | 8.5 | 31200 | 25600 | 82.05% | 2 | 27600 | R-454B
214398138 | 2.75 | Yes | Yes | LUXAIRE | HRCU-A-CB (Split System: Heat Pump with Remote Outdoor Unit-Air-Source) | Centrally-Ducted | HH836E2S11 | CTM36B5CDS1 | TM9Y060B12MP11 | 33000 | 17 | 11 | 8.5 | 31200 | 25600 | 82.05% | 2 | 27600 | R-454B
214398139 | 2.75 | Yes | Yes | FRASER-JOHNSTON | HRCU-A-CB (Split System: Heat Pump with Remote Outdoor Unit-Air-Source) | Centrally-Ducted | HH836E2S11 | CTM36B5CDS1 | TM9Y060B12MP11 | 33000 | 17 | 11 | 8.5 | 31200 | 25600 | 82.05% | 2 | 27600 | R-454B
214398140 | 2.75 | Yes | Yes | CHAMPION HEATING AND COOLING | HRCU-A-CB (Split System: Heat Pump with Remote Outdoor Unit-Air-Source) | Centrally-Ducted | HH836E2S11 | CTM36B5CDS1 | TM9Y060B12MP11 | 33000 | 17 | 11 | 8.5 | 31200 | 25600 | 82.05% | 2 | 27600 | R-454B
214398141 | 2.75 | Yes | Yes | JOHNSON CONTROLS | HRCU-A-CB (Split System: Heat Pump with Remote Outdoor Unit-Air-Source) | Centrally-Ducted | HH836E2S11 | CTM36B5CDS1 | TM9Y060B12MP11 | 33000 | 17 | 11 | 8.5 | 31200 | 25600 | 82.05% | 2 | 27600 | R-454B
214398142 | 2.77 | Yes | Yes | COLEMAN | HRCU-A-CB (Split System: Heat Pump with Remote Outdoor Unit-Air-Source) | Centrally-Ducted | HH836E2S11 | CTM36C5CDS1 | TM9Y080C16MP11 | 33200 | 18 | 11 | 9 | 31200 | 25200 | 80.77% | 2 | 27200 | R-454B
214398143 | 2.77 | Yes | Yes | LUXAIRE | HRCU-A-CB (Split System: Heat Pump with Remote Outdoor Unit-Air-Source) | Centrally-Ducted | HH836E2S11 | CTM36C5CDS1 | TM9Y080C16MP11 | 33200 | 18 | 11 | 9 | 31200 | 25200 | 80.77% | 2 | 27200 | R-454B
214398144 | 2.77 | Yes | Yes | FRASER-JOHNSTON | HRCU-A-CB (Split System: Heat Pump with Remote Outdoor Unit-Air-Source) | Centrally-Ducted | HH836E2S11 | CTM36C5CDS1 | TM9Y080C16MP11 | 33200 | 18 | 11 | 9 | 31200 | 25200 | 80.77% | 2 | 27200 | R-454B
214398145 | 2.77 | Yes | Yes | CHAMPION HEATING AND COOLING | HRCU-A-CB (Split System: Heat Pump with Remote Outdoor Unit-Air-Source) | Centrally-Ducted | HH836E2S11 | CTM36C5CDS1 | TM9Y080C16MP11 | 33200 | 18 | 11 | 9 | 31200 | 25200 | 80.77% | 2 | 27200 | R-454B
214398146 | 2.77 | Yes | Yes | JOHNSON CONTROLS | HRCU-A-CB (Split System: Heat Pump with Remote Outdoor Unit-Air-Source) | Centrally-Ducted | HH836E2S11 | CTM36C5CDS1 | TM9Y080C16MP11 | 33200 | 18 | 11 | 9 | 31200 | 25200 | 80.77% | 2 | 27200 | R-454B
214398147 | 2.82 | Yes | Yes | COLEMAN | HRCU-A-CB (Split System: Heat Pump with Remote Outdoor Unit-Air-Source) | Centrally-Ducted | HH836E2S11 | CTM36C5CDS1 | TM9V080C16MP12 | 33800 | 17 | 11 | 8.5 | 31800 | 26000 | 81.76% | 2 | 28200 | R-454B
214398148 | 2.82 | Yes | Yes | LUXAIRE | HRCU-A-CB (Split System: Heat Pump with Remote Outdoor Unit-Air-Source) | Centrally-Ducted | HH836E2S11 | CTM36C5CDS1 | TM9V080C16MP12 | 33800 | 17 | 11 | 8.5 | 31800 | 26000 | 81.76% | 2 | 28200 | R-454B
214398149 | 2.82 | Yes | Yes | FRASER-JOHNSTON | HRCU-A-CB (Split System: Heat Pump with Remote Outdoor Unit-Air-Source) | Centrally-Ducted | HH836E2S11 | CTM36C5CDS1 | TM9V080C16MP12 | 33800 | 17 | 11 | 8.5 | 31800 | 26000 | 81.76% | 2 | 28200 | R-454B
214398150 | 2.82 | Yes | Yes | CHAMPION HEATING AND COOLING | HRCU-A-CB (Split System: Heat Pump with Remote Outdoor Unit-Air-Source) | Centrally-Ducted | HH836E2S11 | CTM36C5CDS1 | TM9V080C16MP12 | 33800 | 17 | 11 | 8.5 | 31800 | 26000 | 81.76% | 2 | 28200 | R-454B
214398151 | 2.82 | Yes | Yes | JOHNSON CONTROLS | HRCU-A-CB (Split System: Heat Pump with Remote Outdoor Unit-Air-Source) | Centrally-Ducted | HH836E2S11 | CTM36C5CDS1 | TM9V080C16MP12 | 33800 | 17 | 11 | 8.5 | 31800 | 26000 | 81.76% | 2 | 28200 | R-454B
214398152 | 2.82 | Yes | Yes | COLEMAN | HRCU-A-CB (Split System: Heat Pump with Remote Outdoor Unit-Air-Source) | Centrally-Ducted | HH836E2S11 | CTM36C5CDS1 | TP9C080C16MP13 | 33800 | 17 | 11 | 8.5 | 31800 | 26000 | 81.76% | 2 | 28200 | R-454B
214398153 | 2.82 | Yes | Yes | LUXAIRE | HRCU-A-CB (Split System: Heat Pump with Remote Outdoor Unit-Air-Source) | Centrally-Ducted | HH836E2S11 | CTM36C5CDS1 | TP9C080C16MP13 | 33800 | 17 | 11 | 8.5 | 31800 | 26000 | 81.76% | 2 | 28200 | R-454B
214398154 | 2.82 | Yes | Yes | FRASER-JOHNSTON | HRCU-A-CB (Split System: Heat Pump with Remote Outdoor Unit-Air-Source) | Centrally-Ducted | HH836E2S11 | CTM36C5CDS1 | TP9C080C16MP13 | 33800 | 17 | 11 | 8.5 | 31800 | 26000 | 81.76% | 2 | 28200 | R-454B
214398155 | 2.82 | Yes | Yes | CHAMPION HEATING AND COOLING | HRCU-A-CB (Split System: Heat Pump with Remote Outdoor Unit-Air-Source) | Centrally-Ducted | HH836E2S11 | CTM36C5CDS1 | TP9C080C16MP13 | 33800 | 17 | 11 | 8.5 | 31800 | 26000 | 81.76% | 2 | 28200 | R-454B
214398156 | 2.82 | Yes | Yes | JOHNSON CONTROLS | HRCU-A-CB (Split System: Heat Pump with Remote Outdoor Unit-Air-Source) | Centrally-Ducted | HH836E2S11 | CTM36C5CDS1 | TP9C080C16MP13 | 33800 | 17 | 11 | 8.5 | 31800 | 26000 | 81.76% | 2 | 28200 | R-454B
214398157 | 2.82 | Yes | Yes | COLEMAN | HRCU-A-CB (Split System: Heat Pump with Remote Outdoor Unit-Air-Source) | Centrally-Ducted | HH836E2S11 | CTM36C5CDS1 | CP9C080C16MP13 | 33800 | 17 | 11 | 8.5 | 31800 | 26000 | 81.76% | 2 | 28200 | R-454B
214398158 | 2.82 | Yes | Yes | LUXAIRE | HRCU-A-CB (Split System: Heat Pump with Remote Outdoor Unit-Air-Source) | Centrally-Ducted | HH836E2S11 | CTM36C5CDS1 | LP9C080C16MP13 | 33800 | 17 | 11 | 8.5 | 31800 | 26000 | 81.76% | 2 | 28200 | R-454B
214398159 | 2.82 | Yes | Yes | COLEMAN | HRCU-A-CB (Split System: Heat Pump with Remote Outdoor Unit-Air-Source) | Centrally-Ducted | HH836E2S11 | CTM36C5CDS1 | TM9V100C16MP12 | 33800 | 18 | 11 | 8.5 | 31400 | 25800 | 82.17% | 2 | 28000 | R-454B
214398160 | 2.82 | Yes | Yes | LUXAIRE | HRCU-A-CB (Split System: Heat Pump with Remote Outdoor Unit-Air-Source) | Centrally-Ducted | HH836E2S11 | CTM36C5CDS1 | TM9V100C16MP12 | 33800 | 18 | 11 | 8.5 | 31400 | 25800 | 82.17% | 2 | 28000 | R-454B
214398161 | 2.82 | Yes | Yes | FRASER-JOHNSTON | HRCU-A-CB (Split System: Heat Pump with Remote Outdoor Unit-Air-Source) | Centrally-Ducted | HH836E2S11 | CTM36C5CDS1 | TM9V100C16MP12 | 33800 | 18 | 11 | 8.5 | 31400 | 25800 | 82.17% | 2 | 28000 | R-454B
214398162 | 2.82 | Yes | Yes | CHAMPION HEATING AND COOLING | HRCU-A-CB (Split System: Heat Pump with Remote Outdoor Unit-Air-Source) | Centrally-Ducted | HH836E2S11 | CTM36C5CDS1 | TM9V100C16MP12 | 33800 | 18 | 11 | 8.5 | 31400 | 25800 | 82.17% | 2 | 28000 | R-454B
214398163 | 2.82 | Yes | Yes | JOHNSON CONTROLS | HRCU-A-CB (Split System: Heat Pump with Remote Outdoor Unit-Air-Source) | Centrally-Ducted | HH836E2S11 | CTM36C5CDS1 | TM9V100C16MP12 | 33800 | 18 | 11 | 8.5 | 31400 | 25800 | 82.17% | 2 | 28000 | R-454B
214398164 | 2.82 | Yes | Yes | COLEMAN | HRCU-A-CB (Split System: Heat Pump with Remote Outdoor Unit-Air-Source) | Centrally-Ducted | HH836E2S11 | CTM36C5CDS1 | TP9C100C16MP13 | 33800 | 18 | 11 | 8.5 | 31400 | 25800 | 82.17% | 2 | 28000 | R-454B
214398165 | 2.82 | Yes | Yes | LUXAIRE | HRCU-A-CB (Split System: Heat Pump with Remote Outdoor Unit-Air-Source) | Centrally-Ducted | HH836E2S11 | CTM36C5CDS1 | TP9C100C16MP13 | 33800 | 18 | 11 | 8.5 | 31400 | 25800 | 82.17% | 2 | 28000 | R-454B
214398166 | 2.82 | Yes | Yes | FRASER-JOHNSTON | HRCU-A-CB (Split System: Heat Pump with Remote Outdoor Unit-Air-Source) | Centrally-Ducted | HH836E2S11 | CTM36C5CDS1 | TP9C100C16MP13 | 33800 | 18 | 11 | 8.5 | 31400 | 25800 | 82.17% | 2 | 28000 | R-454B
214398167 | 2.82 | Yes | Yes | CHAMPION HEATING AND COOLING | HRCU-A-CB (Split System: Heat Pump with Remote Outdoor Unit-Air-Source) | Centrally-Ducted | HH836E2S11 | CTM36C5CDS1 | TP9C100C16MP13 | 33800 | 18 | 11 | 8.5 | 31400 | 25800 | 82.17% | 2 | 28000 | R-454B
214398168 | 2.82 | Yes | Yes | JOHNSON CONTROLS | HRCU-A-CB (Split System: Heat Pump with Remote Outdoor Unit-Air-Source) | Centrally-Ducted | HH836E2S11 | CTM36C5CDS1 | TP9C100C16MP13 | 33800 | 18 | 11 | 8.5 | 31400 | 25800 | 82.17% | 2 | 28000 | R-454B
214398169 | 2.82 | Yes | Yes | COLEMAN | HRCU-A-CB (Split System: Heat Pump with Remote Outdoor Unit-Air-Source) | Centrally-Ducted | HH836E2S11 | CTM36C5CDS1 | CP9C100C16MP13 | 33800 | 18 | 11 | 8.5 | 31400 | 25800 | 82.17% | 2 | 28000 | R-454B
214398170 | 2.82 | Yes | Yes | LUXAIRE | HRCU-A-CB (Split System: Heat Pump with Remote Outdoor Unit-Air-Source) | Centrally-Ducted | HH836E2S11 | CTM36C5CDS1 | LP9C100C16MP13 | 33800 | 18 | 11 | 8.5 | 31400 | 25800 | 82.17% | 2 | 28000 | R-454B
214398171 | 2.82 | Yes | Yes | COLEMAN | HRCU-A-CB (Split System: Heat Pump with Remote Outdoor Unit-Air-Source) | Centrally-Ducted | HH836E2S11 | CTM36C5CDS1 | TM8E100C16MP11 | 33800 | 18 | 11 | 8.5 | 31600 | 25800 | 81.65% | 2 | 28000 | R-454B
214398172 | 2.82 | Yes | Yes | LUXAIRE | HRCU-A-CB (Split System: Heat Pump with Remote Outdoor Unit-Air-Source) | Centrally-Ducted | HH836E2S11 | CTM36C5CDS1 | TM8E100C16MP11 | 33800 | 18 | 11 | 8.5 | 31600 | 25800 | 81.65% | 2 | 28000 | R-454B
214398173 | 2.82 | Yes | Yes | FRASER-JOHNSTON | HRCU-A-CB (Split System: Heat Pump with Remote Outdoor Unit-Air-Source) | Centrally-Ducted | HH836E2S11 | CTM36C5CDS1 | TM8E100C16MP11 | 33800 | 18 | 11 | 8.5 | 31600 | 25800 | 81.65% | 2 | 28000 | R-454B
214398174 | 2.82 | Yes | Yes | CHAMPION HEATING AND COOLING | HRCU-A-CB (Split System: Heat Pump with Remote Outdoor Unit-Air-Source) | Centrally-Ducted | HH836E2S11 | CTM36C5CDS1 | TM8E100C16MP11 | 33800 | 18 | 11 | 8.5 | 31600 | 25800 | 81.65% | 2 | 28000 | R-454B
214398175 | 2.82 | Yes | Yes | JOHNSON CONTROLS | HRCU-A-CB (Split System: Heat Pump with Remote Outdoor Unit-Air-Source) | Centrally-Ducted | HH836E2S11 | CTM36C5CDS1 | TM8E100C16MP11 | 33800 | 18 | 11 | 8.5 | 31600 | 25800 | 81.65% | 2 | 28000 | R-454B
214398176 | 2.82 | Yes | Yes | COLEMAN | HRCU-A-CB (Split System: Heat Pump with Remote Outdoor Unit-Air-Source) | Centrally-Ducted | HH836E2S11 | CTM36C5CDS1 | TMLE100C16MP11 | 33800 | 18 | 11 | 8.5 | 31600 | 25800 | 81.65% | 2 | 28000 | R-454B
214398177 | 2.82 | Yes | Yes | LUXAIRE | HRCU-A-CB (Split System: Heat Pump with Remote Outdoor Unit-Air-Source) | Centrally-Ducted | HH836E2S11 | CTM36C5CDS1 | TMLE100C16MP11 | 33800 | 18 | 11 | 8.5 | 31600 | 25800 | 81.65% | 2 | 28000 | R-454B
214398178 | 2.82 | Yes | Yes | FRASER-JOHNSTON | HRCU-A-CB (Split System: Heat Pump with Remote Outdoor Unit-Air-Source) | Centrally-Ducted | HH836E2S11 | CTM36C5CDS1 | TMLE100C16MP11 | 33800 | 18 | 11 | 8.5 | 31600 | 25800 | 81.65% | 2 | 28000 | R-454B
214398179 | 2.82 | Yes | Yes | CHAMPION HEATING AND COOLING | HRCU-A-CB (Split System: Heat Pump with Remote Outdoor Unit-Air-Source) | Centrally-Ducted | HH836E2S11 | CTM36C5CDS1 | TMLE100C16MP11 | 33800 | 18 | 11 | 8.5 | 31600 | 25800 | 81.65% | 2 | 28000 | R-454B
214398180 | 2.82 | Yes | Yes | JOHNSON CONTROLS | HRCU-A-CB (Split System: Heat Pump with Remote Outdoor Unit-Air-Source) | Centrally-Ducted | HH836E2S11 | CTM36C5CDS1 | TMLE100C16MP11 | 33800 | 18 | 11 | 8.5 | 31600 | 25800 | 81.65% | 2 | 28000 | R-454B
214398186 | 2.83 | Yes | Yes | COLEMAN | HRCU-A-CB (Split System: Heat Pump with Remote Outdoor Unit-Air-Source) | Centrally-Ducted | HH836E2S11 | CTM36C5CDS1 | TL8E080C16UH11 | 34000 | 18 | 11 | 8.5 | 32200 | 26400 | 81.99% | 2 | 28600 | R-454B
214398187 | 2.83 | Yes | Yes | LUXAIRE | HRCU-A-CB (Split System: Heat Pump with Remote Outdoor Unit-Air-Source) | Centrally-Ducted | HH836E2S11 | CTM36C5CDS1 | TL8E080C16UH11 | 34000 | 18 | 11 | 8.5 | 32200 | 26400 | 81.99% | 2 | 28600 | R-454B
214398188 | 2.83 | Yes | Yes | FRASER-JOHNSTON | HRCU-A-CB (Split System: Heat Pump with Remote Outdoor Unit-Air-Source) | Centrally-Ducted | HH836E2S11 | CTM36C5CDS1 | TL8E080C16UH11 | 34000 | 18 | 11 | 8.5 | 32200 | 26400 | 81.99% | 2 | 28600 | R-454B
214398189 | 2.83 | Yes | Yes | CHAMPION HEATING AND COOLING | HRCU-A-CB (Split System: Heat Pump with Remote Outdoor Unit-Air-Source) | Centrally-Ducted | HH836E2S11 | CTM36C5CDS1 | TL8E080C16UH11 | 34000 | 18 | 11 | 8.5 | 32200 | 26400 | 81.99% | 2 | 28600 | R-454B
214398190 | 2.83 | Yes | Yes | JOHNSON CONTROLS | HRCU-A-CB (Split System: Heat Pump with Remote Outdoor Unit-Air-Source) | Centrally-Ducted | HH836E2S11 | CTM36C5CDS1 | TL8E080C16UH11 | 34000 | 18 | 11 | 8.5 | 32200 | 26400 | 81.99% | 2 | 28600 | R-454B
214398191 | 2.83 | Yes | Yes | COLEMAN | HRCU-A-CB (Split System: Heat Pump with Remote Outdoor Unit-Air-Source) | Centrally-Ducted | HH836E2S11 | JHE42C5CF2SS1 |  | 34000 | 19 | 11.7 | 9 | 31400 | 25200 | 80.25% | 2 | 25800 | R-454B
214398192 | 2.83 | Yes | Yes | LUXAIRE | HRCU-A-CB (Split System: Heat Pump with Remote Outdoor Unit-Air-Source) | Centrally-Ducted | HH836E2S11 | JHE42C5CF2SS1 |  | 34000 | 19 | 11.7 | 9 | 31400 | 25200 | 80.25% | 2 | 25800 | R-454B
214398193 | 2.83 | Yes | Yes | FRASER-JOHNSTON | HRCU-A-CB (Split System: Heat Pump with Remote Outdoor Unit-Air-Source) | Centrally-Ducted | HH836E2S11 | JHE42C5CF2SS1 |  | 34000 | 19 | 11.7 | 9 | 31400 | 25200 | 80.25% | 2 | 25800 | R-454B
214398194 | 2.83 | Yes | Yes | CHAMPION HEATING AND COOLING | HRCU-A-CB (Split System: Heat Pump with Remote Outdoor Unit-Air-Source) | Centrally-Ducted | HH836E2S11 | JHE42C5CF2SS1 |  | 34000 | 19 | 11.7 | 9 | 31400 | 25200 | 80.25% | 2 | 25800 | R-454B
214398195 | 2.83 | Yes | Yes | JOHNSON CONTROLS | HRCU-A-CB (Split System: Heat Pump with Remote Outdoor Unit-Air-Source) | Centrally-Ducted | HH836E2S11 | JHE42C5CF2SS1 |  | 34000 | 19 | 11.7 | 9 | 31400 | 25200 | 80.25% | 2 | 25800 | R-454B
214398196 | 2.78 | Yes | Yes | COLEMAN | HRCU-A-CB (Split System: Heat Pump with Remote Outdoor Unit-Air-Source) | Centrally-Ducted | HH836E2S11 | CTF48C5CFS1 | TM8E100C16MP11 | 33400 | 19 | 11 | 9 | 31400 | 25400 | 80.89% | 2 | 26000 | R-454B
214398197 | 2.78 | Yes | Yes | LUXAIRE | HRCU-A-CB (Split System: Heat Pump with Remote Outdoor Unit-Air-Source) | Centrally-Ducted | HH836E2S11 | CTF48C5CFS1 | TM8E100C16MP11 | 33400 | 19 | 11 | 9 | 31400 | 25400 | 80.89% | 2 | 26000 | R-454B
214398198 | 2.78 | Yes | Yes | FRASER-JOHNSTON | HRCU-A-CB (Split System: Heat Pump with Remote Outdoor Unit-Air-Source) | Centrally-Ducted | HH836E2S11 | CTF48C5CFS1 | TM8E100C16MP11 | 33400 | 19 | 11 | 9 | 31400 | 25400 | 80.89% | 2 | 26000 | R-454B
214398199 | 2.78 | Yes | Yes | CHAMPION HEATING AND COOLING | HRCU-A-CB (Split System: Heat Pump with Remote Outdoor Unit-Air-Source) | Centrally-Ducted | HH836E2S11 | CTF48C5CFS1 | TM8E100C16MP11 | 33400 | 19 | 11 | 9 | 31400 | 25400 | 80.89% | 2 | 26000 | R-454B
214398200 | 2.78 | Yes | Yes | JOHNSON CONTROLS | HRCU-A-CB (Split System: Heat Pump with Remote Outdoor Unit-Air-Source) | Centrally-Ducted | HH836E2S11 | CTF48C5CFS1 | TM8E100C16MP11 | 33400 | 19 | 11 | 9 | 31400 | 25400 | 80.89% | 2 | 26000 | R-454B
214398201 | 2.78 | Yes | Yes | COLEMAN | HRCU-A-CB (Split System: Heat Pump with Remote Outdoor Unit-Air-Source) | Centrally-Ducted | HH836E2S11 | CTF48C5CFS1 | TMLE100C16MP11 | 33400 | 19 | 11 | 9 | 31400 | 25400 | 80.89% | 2 | 26000 | R-454B
214398202 | 2.78 | Yes | Yes | LUXAIRE | HRCU-A-CB (Split System: Heat Pump with Remote Outdoor Unit-Air-Source) | Centrally-Ducted | HH836E2S11 | CTF48C5CFS1 | TMLE100C16MP11 | 33400 | 19 | 11 | 9 | 31400 | 25400 | 80.89% | 2 | 26000 | R-454B
214398203 | 2.78 | Yes | Yes | FRASER-JOHNSTON | HRCU-A-CB (Split System: Heat Pump with Remote Outdoor Unit-Air-Source) | Centrally-Ducted | HH836E2S11 | CTF48C5CFS1 | TMLE100C16MP11 | 33400 | 19 | 11 | 9 | 31400 | 25400 | 80.89% | 2 | 26000 | R-454B
214398204 | 2.78 | Yes | Yes | CHAMPION HEATING AND COOLING | HRCU-A-CB (Split System: Heat Pump with Remote Outdoor Unit-Air-Source) | Centrally-Ducted | HH836E2S11 | CTF48C5CFS1 | TMLE100C16MP11 | 33400 | 19 | 11 | 9 | 31400 | 25400 | 80.89% | 2 | 26000 | R-454B
214398205 | 2.78 | Yes | Yes | JOHNSON CONTROLS | HRCU-A-CB (Split System: Heat Pump with Remote Outdoor Unit-Air-Source) | Centrally-Ducted | HH836E2S11 | CTF48C5CFS1 | TMLE100C16MP11 | 33400 | 19 | 11 | 9 | 31400 | 25400 | 80.89% | 2 | 26000 | R-454B
214398206 | 2.87 | Yes | Yes | COLEMAN | HRCU-A-CB (Split System: Heat Pump with Remote Outdoor Unit-Air-Source) | Centrally-Ducted | HH836E2S11 | CTF48C5CFS1+JMC16C2SN1 |  | 34400 | 19 | 11.7 | 9 | 32000 | 25200 | 78.75% | 2 | 25800 | R-454B
214398207 | 2.87 | Yes | Yes | LUXAIRE | HRCU-A-CB (Split System: Heat Pump with Remote Outdoor Unit-Air-Source) | Centrally-Ducted | HH836E2S11 | CTF48C5CFS1+JMC16C2SN1 |  | 34400 | 19 | 11.7 | 9 | 32000 | 25200 | 78.75% | 2 | 25800 | R-454B
214398208 | 2.87 | Yes | Yes | FRASER-JOHNSTON | HRCU-A-CB (Split System: Heat Pump with Remote Outdoor Unit-Air-Source) | Centrally-Ducted | HH836E2S11 | CTF48C5CFS1+JMC16C2SN1 |  | 34400 | 19 | 11.7 | 9 | 32000 | 25200 | 78.75% | 2 | 25800 | R-454B
214398209 | 2.87 | Yes | Yes | CHAMPION HEATING AND COOLING | HRCU-A-CB (Split System: Heat Pump with Remote Outdoor Unit-Air-Source) | Centrally-Ducted | HH836E2S11 | CTF48C5CFS1+JMC16C2SN1 |  | 34400 | 19 | 11.7 | 9 | 32000 | 25200 | 78.75% | 2 | 25800 | R-454B
214398210 | 2.87 | Yes | Yes | JOHNSON CONTROLS | HRCU-A-CB (Split System: Heat Pump with Remote Outdoor Unit-Air-Source) | Centrally-Ducted | HH836E2S11 | CTF48C5CFS1+JMC16C2SN1 |  | 34400 | 19 | 11.7 | 9 | 32000 | 25200 | 78.75% | 2 | 25800 | R-454B
214398211 | 2.73 | Yes | Yes | COLEMAN | HRCU-A-CB (Split System: Heat Pump with Remote Outdoor Unit-Air-Source) | Centrally-Ducted | HH836E2S11 | CTF48C5CFS1 | TM9Y080C16MP11 | 32800 | 19 | 11 | 9 | 31000 | 25200 | 81.29% | 2 | 25800 | R-454B
214398212 | 2.73 | Yes | Yes | LUXAIRE | HRCU-A-CB (Split System: Heat Pump with Remote Outdoor Unit-Air-Source) | Centrally-Ducted | HH836E2S11 | CTF48C5CFS1 | TM9Y080C16MP11 | 32800 | 19 | 11 | 9 | 31000 | 25200 | 81.29% | 2 | 25800 | R-454B
214398213 | 2.73 | Yes | Yes | FRASER-JOHNSTON | HRCU-A-CB (Split System: Heat Pump with Remote Outdoor Unit-Air-Source) | Centrally-Ducted | HH836E2S11 | CTF48C5CFS1 | TM9Y080C16MP11 | 32800 | 19 | 11 | 9 | 31000 | 25200 | 81.29% | 2 | 25800 | R-454B
214398214 | 2.73 | Yes | Yes | CHAMPION HEATING AND COOLING | HRCU-A-CB (Split System: Heat Pump with Remote Outdoor Unit-Air-Source) | Centrally-Ducted | HH836E2S11 | CTF48C5CFS1 | TM9Y080C16MP11 | 32800 | 19 | 11 | 9 | 31000 | 25200 | 81.29% | 2 | 25800 | R-454B
214398215 | 2.73 | Yes | Yes | JOHNSON CONTROLS | HRCU-A-CB (Split System: Heat Pump with Remote Outdoor Unit-Air-Source) | Centrally-Ducted | HH836E2S11 | CTF48C5CFS1 | TM9Y080C16MP11 | 32800 | 19 | 11 | 9 | 31000 | 25200 | 81.29% | 2 | 25800 | R-454B
214398216 | 2.8 | Yes | Yes | COLEMAN | HRCU-A-CB (Split System: Heat Pump with Remote Outdoor Unit-Air-Source) | Centrally-Ducted | HH836E2S11 | CTF48C5CFS1 | TM8E120C16MP11 | 33600 | 19 | 11 | 9 | 31400 | 25400 | 80.89% | 2 | 26000 | R-454B
214398217 | 2.8 | Yes | Yes | LUXAIRE | HRCU-A-CB (Split System: Heat Pump with Remote Outdoor Unit-Air-Source) | Centrally-Ducted | HH836E2S11 | CTF48C5CFS1 | TM8E120C16MP11 | 33600 | 19 | 11 | 9 | 31400 | 25400 | 80.89% | 2 | 26000 | R-454B
214398218 | 2.8 | Yes | Yes | FRASER-JOHNSTON | HRCU-A-CB (Split System: Heat Pump with Remote Outdoor Unit-Air-Source) | Centrally-Ducted | HH836E2S11 | CTF48C5CFS1 | TM8E120C16MP11 | 33600 | 19 | 11 | 9 | 31400 | 25400 | 80.89% | 2 | 26000 | R-454B
214398219 | 2.8 | Yes | Yes | CHAMPION HEATING AND COOLING | HRCU-A-CB (Split System: Heat Pump with Remote Outdoor Unit-Air-Source) | Centrally-Ducted | HH836E2S11 | CTF48C5CFS1 | TM8E120C16MP11 | 33600 | 19 | 11 | 9 | 31400 | 25400 | 80.89% | 2 | 26000 | R-454B
214398220 | 2.8 | Yes | Yes | JOHNSON CONTROLS | HRCU-A-CB (Split System: Heat Pump with Remote Outdoor Unit-Air-Source) | Centrally-Ducted | HH836E2S11 | CTF48C5CFS1 | TM8E120C16MP11 | 33600 | 19 | 11 | 9 | 31400 | 25400 | 80.89% | 2 | 26000 | R-454B
214398221 | 2.8 | Yes | Yes | COLEMAN | HRCU-A-CB (Split System: Heat Pump with Remote Outdoor Unit-Air-Source) | Centrally-Ducted | HH836E2S11 | CTF48C5CFS1 | TMLE120C16MP11 | 33600 | 19 | 11 | 9 | 31400 | 25400 | 80.89% | 2 | 26000 | R-454B
214398222 | 2.8 | Yes | Yes | LUXAIRE | HRCU-A-CB (Split System: Heat Pump with Remote Outdoor Unit-Air-Source) | Centrally-Ducted | HH836E2S11 | CTF48C5CFS1 | TMLE120C16MP11 | 33600 | 19 | 11 | 9 | 31400 | 25400 | 80.89% | 2 | 26000 | R-454B
214398223 | 2.8 | Yes | Yes | FRASER-JOHNSTON | HRCU-A-CB (Split System: Heat Pump with Remote Outdoor Unit-Air-Source) | Centrally-Ducted | HH836E2S11 | CTF48C5CFS1 | TMLE120C16MP11 | 33600 | 19 | 11 | 9 | 31400 | 25400 | 80.89% | 2 | 26000 | R-454B
214398224 | 2.8 | Yes | Yes | CHAMPION HEATING AND COOLING | HRCU-A-CB (Split System: Heat Pump with Remote Outdoor Unit-Air-Source) | Centrally-Ducted | HH836E2S11 | CTF48C5CFS1 | TMLE120C16MP11 | 33600 | 19 | 11 | 9 | 31400 | 25400 | 80.89% | 2 | 26000 | R-454B
214398225 | 2.8 | Yes | Yes | JOHNSON CONTROLS | HRCU-A-CB (Split System: Heat Pump with Remote Outdoor Unit-Air-Source) | Centrally-Ducted | HH836E2S11 | CTF48C5CFS1 | TMLE120C16MP11 | 33600 | 19 | 11 | 9 | 31400 | 25400 | 80.89% | 2 | 26000 | R-454B
214398226 | 2.77 | Yes | Yes | COLEMAN | HRCU-A-CB (Split System: Heat Pump with Remote Outdoor Unit-Air-Source) | Centrally-Ducted | HH836E2S11 | CTF48C5CFS1 | TL8E080C16UH11 | 33200 | 18 | 11 | 9 | 31400 | 25400 | 80.89% | 2 | 26000 | R-454B
214398227 | 2.77 | Yes | Yes | LUXAIRE | HRCU-A-CB (Split System: Heat Pump with Remote Outdoor Unit-Air-Source) | Centrally-Ducted | HH836E2S11 | CTF48C5CFS1 | TL8E080C16UH11 | 33200 | 18 | 11 | 9 | 31400 | 25400 | 80.89% | 2 | 26000 | R-454B
214398228 | 2.77 | Yes | Yes | FRASER-JOHNSTON | HRCU-A-CB (Split System: Heat Pump with Remote Outdoor Unit-Air-Source) | Centrally-Ducted | HH836E2S11 | CTF48C5CFS1 | TL8E080C16UH11 | 33200 | 18 | 11 | 9 | 31400 | 25400 | 80.89% | 2 | 26000 | R-454B
214398229 | 2.77 | Yes | Yes | CHAMPION HEATING AND COOLING | HRCU-A-CB (Split System: Heat Pump with Remote Outdoor Unit-Air-Source) | Centrally-Ducted | HH836E2S11 | CTF48C5CFS1 | TL8E080C16UH11 | 33200 | 18 | 11 | 9 | 31400 | 25400 | 80.89% | 2 | 26000 | R-454B
214398230 | 2.77 | Yes | Yes | JOHNSON CONTROLS | HRCU-A-CB (Split System: Heat Pump with Remote Outdoor Unit-Air-Source) | Centrally-Ducted | HH836E2S11 | CTF48C5CFS1 | TL8E080C16UH11 | 33200 | 18 | 11 | 9 | 31400 | 25400 | 80.89% | 2 | 26000 | R-454B
214398231 | 2.87 | Yes | Yes | COLEMAN | HRCU-A-CB (Split System: Heat Pump with Remote Outdoor Unit-Air-Source) | Centrally-Ducted | HH836E2S11 | CTM48C5CFS1+JMC16C2SN1 |  | 34400 | 19 | 11.7 | 9 | 31800 | 25200 | 79.25% | 2 | 25800 | R-454B
214398232 | 2.87 | Yes | Yes | LUXAIRE | HRCU-A-CB (Split System: Heat Pump with Remote Outdoor Unit-Air-Source) | Centrally-Ducted | HH836E2S11 | CTM48C5CFS1+JMC16C2SN1 |  | 34400 | 19 | 11.7 | 9 | 31800 | 25200 | 79.25% | 2 | 25800 | R-454B
214398233 | 2.87 | Yes | Yes | FRASER-JOHNSTON | HRCU-A-CB (Split System: Heat Pump with Remote Outdoor Unit-Air-Source) | Centrally-Ducted | HH836E2S11 | CTM48C5CFS1+JMC16C2SN1 |  | 34400 | 19 | 11.7 | 9 | 31800 | 25200 | 79.25% | 2 | 25800 | R-454B
214398234 | 2.87 | Yes | Yes | CHAMPION HEATING AND COOLING | HRCU-A-CB (Split System: Heat Pump with Remote Outdoor Unit-Air-Source) | Centrally-Ducted | HH836E2S11 | CTM48C5CFS1+JMC16C2SN1 |  | 34400 | 19 | 11.7 | 9 | 31800 | 25200 | 79.25% | 2 | 25800 | R-454B
214398235 | 2.87 | Yes | Yes | JOHNSON CONTROLS | HRCU-A-CB (Split System: Heat Pump with Remote Outdoor Unit-Air-Source) | Centrally-Ducted | HH836E2S11 | CTM48C5CFS1+JMC16C2SN1 |  | 34400 | 19 | 11.7 | 9 | 31800 | 25200 | 79.25% | 2 | 25800 | R-454B
214398236 | 3.71 | Yes | Yes | COLEMAN | HRCU-A-CB (Split System: Heat Pump with Remote Outdoor Unit-Air-Source) | Centrally-Ducted | HH860E2S11 | CTF60C5CGS1 | TM9Y100C20MP11 | 44500 | 17 | 11 | 9 | 46000 | 34000 | 73.91% | 2 | 33600 | R-454B
214398237 | 3.71 | Yes | Yes | LUXAIRE | HRCU-A-CB (Split System: Heat Pump with Remote Outdoor Unit-Air-Source) | Centrally-Ducted | HH860E2S11 | CTF60C5CGS1 | TM9Y100C20MP11 | 44500 | 17 | 11 | 9 | 46000 | 34000 | 73.91% | 2 | 33600 | R-454B
214398238 | 3.71 | Yes | Yes | FRASER-JOHNSTON | HRCU-A-CB (Split System: Heat Pump with Remote Outdoor Unit-Air-Source) | Centrally-Ducted | HH860E2S11 | CTF60C5CGS1 | TM9Y100C20MP11 | 44500 | 17 | 11 | 9 | 46000 | 34000 | 73.91% | 2 | 33600 | R-454B
214398239 | 3.71 | Yes | Yes | CHAMPION HEATING AND COOLING | HRCU-A-CB (Split System: Heat Pump with Remote Outdoor Unit-Air-Source) | Centrally-Ducted | HH860E2S11 | CTF60C5CGS1 | TM9Y100C20MP11 | 44500 | 17 | 11 | 9 | 46000 | 34000 | 73.91% | 2 | 33600 | R-454B
214398240 | 3.71 | Yes | Yes | JOHNSON CONTROLS | HRCU-A-CB (Split System: Heat Pump with Remote Outdoor Unit-Air-Source) | Centrally-Ducted | HH860E2S11 | CTF60C5CGS1 | TM9Y100C20MP11 | 44500 | 17 | 11 | 9 | 46000 | 34000 | 73.91% | 2 | 33600 | R-454B
214398241 | 3.71 | Yes | Yes | COLEMAN | HRCU-A-CB (Split System: Heat Pump with Remote Outdoor Unit-Air-Source) | Centrally-Ducted | HH860E2S11 | CTM60C5CGS1 | TM8Y120C20MP11 | 44500 | 18 | 11.7 | 9 | 45000 | 33800 | 75.11% | 2 | 33600 | R-454B
214398242 | 3.71 | Yes | Yes | LUXAIRE | HRCU-A-CB (Split System: Heat Pump with Remote Outdoor Unit-Air-Source) | Centrally-Ducted | HH860E2S11 | CTM60C5CGS1 | TM8Y120C20MP11 | 44500 | 18 | 11.7 | 9 | 45000 | 33800 | 75.11% | 2 | 33600 | R-454B
214398243 | 3.71 | Yes | Yes | FRASER-JOHNSTON | HRCU-A-CB (Split System: Heat Pump with Remote Outdoor Unit-Air-Source) | Centrally-Ducted | HH860E2S11 | CTM60C5CGS1 | TM8Y120C20MP11 | 44500 | 18 | 11.7 | 9 | 45000 | 33800 | 75.11% | 2 | 33600 | R-454B
214398244 | 3.71 | Yes | Yes | CHAMPION HEATING AND COOLING | HRCU-A-CB (Split System: Heat Pump with Remote Outdoor Unit-Air-Source) | Centrally-Ducted | HH860E2S11 | CTM60C5CGS1 | TM8Y120C20MP11 | 44500 | 18 | 11.7 | 9 | 45000 | 33800 | 75.11% | 2 | 33600 | R-454B
214398245 | 3.71 | Yes | Yes | JOHNSON CONTROLS | HRCU-A-CB (Split System: Heat Pump with Remote Outdoor Unit-Air-Source) | Centrally-Ducted | HH860E2S11 | CTM60C5CGS1 | TM8Y120C20MP11 | 44500 | 18 | 11.7 | 9 | 45000 | 33800 | 75.11% | 2 | 33600 | R-454B
214398246 | 3.71 | Yes | Yes | COLEMAN | HRCU-A-CB (Split System: Heat Pump with Remote Outdoor Unit-Air-Source) | Centrally-Ducted | HH860E2S11 | CTM60C5CGS1 | TM8Y100C20MP11 | 44500 | 18 | 11.7 | 9 | 45000 | 33800 | 75.11% | 2 | 33600 | R-454B
214398247 | 3.71 | Yes | Yes | LUXAIRE | HRCU-A-CB (Split System: Heat Pump with Remote Outdoor Unit-Air-Source) | Centrally-Ducted | HH860E2S11 | CTM60C5CGS1 | TM8Y100C20MP11 | 44500 | 18 | 11.7 | 9 | 45000 | 33800 | 75.11% | 2 | 33600 | R-454B
214398248 | 3.71 | Yes | Yes | FRASER-JOHNSTON | HRCU-A-CB (Split System: Heat Pump with Remote Outdoor Unit-Air-Source) | Centrally-Ducted | HH860E2S11 | CTM60C5CGS1 | TM8Y100C20MP11 | 44500 | 18 | 11.7 | 9 | 45000 | 33800 | 75.11% | 2 | 33600 | R-454B
214398249 | 3.71 | Yes | Yes | CHAMPION HEATING AND COOLING | HRCU-A-CB (Split System: Heat Pump with Remote Outdoor Unit-Air-Source) | Centrally-Ducted | HH860E2S11 | CTM60C5CGS1 | TM8Y100C20MP11 | 44500 | 18 | 11.7 | 9 | 45000 | 33800 | 75.11% | 2 | 33600 | R-454B
214398250 | 3.71 | Yes | Yes | JOHNSON CONTROLS | HRCU-A-CB (Split System: Heat Pump with Remote Outdoor Unit-Air-Source) | Centrally-Ducted | HH860E2S11 | CTM60C5CGS1 | TM8Y100C20MP11 | 44500 | 18 | 11.7 | 9 | 45000 | 33800 | 75.11% | 2 | 33600 | R-454B
214398251 | 3.71 | Yes | Yes | COLEMAN | HRCU-A-CB (Split System: Heat Pump with Remote Outdoor Unit-Air-Source) | Centrally-Ducted | HH860E2S11 | CTF60C5CGS1+JMC17C2SN1 |  | 44500 | 18 | 12 | 9 | 44000 | 33000 | 75% | 2 | 31800 | R-454B
214398252 | 3.71 | Yes | Yes | LUXAIRE | HRCU-A-CB (Split System: Heat Pump with Remote Outdoor Unit-Air-Source) | Centrally-Ducted | HH860E2S11 | CTF60C5CGS1+JMC17C2SN1 |  | 44500 | 18 | 12 | 9 | 44000 | 33000 | 75% | 2 | 31800 | R-454B
214398253 | 3.71 | Yes | Yes | FRASER-JOHNSTON | HRCU-A-CB (Split System: Heat Pump with Remote Outdoor Unit-Air-Source) | Centrally-Ducted | HH860E2S11 | CTF60C5CGS1+JMC17C2SN1 |  | 44500 | 18 | 12 | 9 | 44000 | 33000 | 75% | 2 | 31800 | R-454B
214398254 | 3.71 | Yes | Yes | CHAMPION HEATING AND COOLING | HRCU-A-CB (Split System: Heat Pump with Remote Outdoor Unit-Air-Source) | Centrally-Ducted | HH860E2S11 | CTF60C5CGS1+JMC17C2SN1 |  | 44500 | 18 | 12 | 9 | 44000 | 33000 | 75% | 2 | 31800 | R-454B
214398255 | 3.71 | Yes | Yes | JOHNSON CONTROLS | HRCU-A-CB (Split System: Heat Pump with Remote Outdoor Unit-Air-Source) | Centrally-Ducted | HH860E2S11 | CTF60C5CGS1+JMC17C2SN1 |  | 44500 | 18 | 12 | 9 | 44000 | 33000 | 75% | 2 | 31800 | R-454B
214398256 | 3.71 | Yes | Yes | COLEMAN | HRCU-A-CB (Split System: Heat Pump with Remote Outdoor Unit-Air-Source) | Centrally-Ducted | HH860E2S11 | CTF60C5CGS1 | TM8V120C20MP12 | 44500 | 18 | 11 | 9 | 45000 | 33800 | 75.11% | 2 | 33600 | R-454B
214398257 | 3.71 | Yes | Yes | LUXAIRE | HRCU-A-CB (Split System: Heat Pump with Remote Outdoor Unit-Air-Source) | Centrally-Ducted | HH860E2S11 | CTF60C5CGS1 | TM8V120C20MP12 | 44500 | 18 | 11 | 9 | 45000 | 33800 | 75.11% | 2 | 33600 | R-454B
214398258 | 3.71 | Yes | Yes | FRASER-JOHNSTON | HRCU-A-CB (Split System: Heat Pump with Remote Outdoor Unit-Air-Source) | Centrally-Ducted | HH860E2S11 | CTF60C5CGS1 | TM8V120C20MP12 | 44500 | 18 | 11 | 9 | 45000 | 33800 | 75.11% | 2 | 33600 | R-454B
214398259 | 3.71 | Yes | Yes | CHAMPION HEATING AND COOLING | HRCU-A-CB (Split System: Heat Pump with Remote Outdoor Unit-Air-Source) | Centrally-Ducted | HH860E2S11 | CTF60C5CGS1 | TM8V120C20MP12 | 44500 | 18 | 11 | 9 | 45000 | 33800 | 75.11% | 2 | 33600 | R-454B
214398260 | 3.71 | Yes | Yes | JOHNSON CONTROLS | HRCU-A-CB (Split System: Heat Pump with Remote Outdoor Unit-Air-Source) | Centrally-Ducted | HH860E2S11 | CTF60C5CGS1 | TM8V120C20MP12 | 44500 | 18 | 11 | 9 | 45000 | 33800 | 75.11% | 2 | 33600 | R-454B
214398261 | 3.71 | Yes | Yes | COLEMAN | HRCU-A-CB (Split System: Heat Pump with Remote Outdoor Unit-Air-Source) | Centrally-Ducted | HH860E2S11 | CTF60C5CGS1 | TM8V100C20MP12 | 44500 | 18 | 11 | 9 | 45000 | 33800 | 75.11% | 2 | 33600 | R-454B
214398262 | 3.71 | Yes | Yes | LUXAIRE | HRCU-A-CB (Split System: Heat Pump with Remote Outdoor Unit-Air-Source) | Centrally-Ducted | HH860E2S11 | CTF60C5CGS1 | TM8V100C20MP12 | 44500 | 18 | 11 | 9 | 45000 | 33800 | 75.11% | 2 | 33600 | R-454B
214398263 | 3.71 | Yes | Yes | FRASER-JOHNSTON | HRCU-A-CB (Split System: Heat Pump with Remote Outdoor Unit-Air-Source) | Centrally-Ducted | HH860E2S11 | CTF60C5CGS1 | TM8V100C20MP12 | 44500 | 18 | 11 | 9 | 45000 | 33800 | 75.11% | 2 | 33600 | R-454B
214398264 | 3.71 | Yes | Yes | CHAMPION HEATING AND COOLING | HRCU-A-CB (Split System: Heat Pump with Remote Outdoor Unit-Air-Source) | Centrally-Ducted | HH860E2S11 | CTF60C5CGS1 | TM8V100C20MP12 | 44500 | 18 | 11 | 9 | 45000 | 33800 | 75.11% | 2 | 33600 | R-454B
214398265 | 3.71 | Yes | Yes | JOHNSON CONTROLS | HRCU-A-CB (Split System: Heat Pump with Remote Outdoor Unit-Air-Source) | Centrally-Ducted | HH860E2S11 | CTF60C5CGS1 | TM8V100C20MP12 | 44500 | 18 | 11 | 9 | 45000 | 33800 | 75.11% | 2 | 33600 | R-454B
214398266 | 3.71 | Yes | Yes | COLEMAN | HRCU-A-CB (Split System: Heat Pump with Remote Outdoor Unit-Air-Source) | Centrally-Ducted | HH860E2S11 | CTF60C5CGS1 | TMLV120C20MP12 | 44500 | 18 | 11 | 9 | 45000 | 33800 | 75.11% | 2 | 33600 | R-454B
214398267 | 3.71 | Yes | Yes | LUXAIRE | HRCU-A-CB (Split System: Heat Pump with Remote Outdoor Unit-Air-Source) | Centrally-Ducted | HH860E2S11 | CTF60C5CGS1 | TMLV120C20MP12 | 44500 | 18 | 11 | 9 | 45000 | 33800 | 75.11% | 2 | 33600 | R-454B
214398268 | 3.71 | Yes | Yes | FRASER-JOHNSTON | HRCU-A-CB (Split System: Heat Pump with Remote Outdoor Unit-Air-Source) | Centrally-Ducted | HH860E2S11 | CTF60C5CGS1 | TMLV120C20MP12 | 44500 | 18 | 11 | 9 | 45000 | 33800 | 75.11% | 2 | 33600 | R-454B
214398269 | 3.71 | Yes | Yes | CHAMPION HEATING AND COOLING | HRCU-A-CB (Split System: Heat Pump with Remote Outdoor Unit-Air-Source) | Centrally-Ducted | HH860E2S11 | CTF60C5CGS1 | TMLV120C20MP12 | 44500 | 18 | 11 | 9 | 45000 | 33800 | 75.11% | 2 | 33600 | R-454B
214398270 | 3.71 | Yes | Yes | JOHNSON CONTROLS | HRCU-A-CB (Split System: Heat Pump with Remote Outdoor Unit-Air-Source) | Centrally-Ducted | HH860E2S11 | CTF60C5CGS1 | TMLV120C20MP12 | 44500 | 18 | 11 | 9 | 45000 | 33800 | 75.11% | 2 | 33600 | R-454B
214398271 | 3.71 | Yes | Yes | COLEMAN | HRCU-A-CB (Split System: Heat Pump with Remote Outdoor Unit-Air-Source) | Centrally-Ducted | HH860E2S11 | CTF60C5CGS1 | TPLC100C20MP13 | 44500 | 18 | 11 | 9 | 45000 | 33800 | 75.11% | 2 | 33600 | R-454B
214398272 | 3.71 | Yes | Yes | LUXAIRE | HRCU-A-CB (Split System: Heat Pump with Remote Outdoor Unit-Air-Source) | Centrally-Ducted | HH860E2S11 | CTF60C5CGS1 | TPLC100C20MP13 | 44500 | 18 | 11 | 9 | 45000 | 33800 | 75.11% | 2 | 33600 | R-454B
214398273 | 3.71 | Yes | Yes | FRASER-JOHNSTON | HRCU-A-CB (Split System: Heat Pump with Remote Outdoor Unit-Air-Source) | Centrally-Ducted | HH860E2S11 | CTF60C5CGS1 | TPLC100C20MP13 | 44500 | 18 | 11 | 9 | 45000 | 33800 | 75.11% | 2 | 33600 | R-454B
214398274 | 3.71 | Yes | Yes | CHAMPION HEATING AND COOLING | HRCU-A-CB (Split System: Heat Pump with Remote Outdoor Unit-Air-Source) | Centrally-Ducted | HH860E2S11 | CTF60C5CGS1 | TPLC100C20MP13 | 44500 | 18 | 11 | 9 | 45000 | 33800 | 75.11% | 2 | 33600 | R-454B
214398275 | 3.71 | Yes | Yes | JOHNSON CONTROLS | HRCU-A-CB (Split System: Heat Pump with Remote Outdoor Unit-Air-Source) | Centrally-Ducted | HH860E2S11 | CTF60C5CGS1 | TPLC100C20MP13 | 44500 | 18 | 11 | 9 | 45000 | 33800 | 75.11% | 2 | 33600 | R-454B
214398276 | 3.71 | Yes | Yes | COLEMAN | HRCU-A-CB (Split System: Heat Pump with Remote Outdoor Unit-Air-Source) | Centrally-Ducted | HH860E2S11 | CTF60C5CGS1 | TPLC120C20MP13 | 44500 | 18 | 11 | 9 | 45000 | 33800 | 75.11% | 2 | 33600 | R-454B
214398277 | 3.71 | Yes | Yes | LUXAIRE | HRCU-A-CB (Split System: Heat Pump with Remote Outdoor Unit-Air-Source) | Centrally-Ducted | HH860E2S11 | CTF60C5CGS1 | TPLC120C20MP13 | 44500 | 18 | 11 | 9 | 45000 | 33800 | 75.11% | 2 | 33600 | R-454B
214398278 | 3.71 | Yes | Yes | FRASER-JOHNSTON | HRCU-A-CB (Split System: Heat Pump with Remote Outdoor Unit-Air-Source) | Centrally-Ducted | HH860E2S11 | CTF60C5CGS1 | TPLC120C20MP13 | 44500 | 18 | 11 | 9 | 45000 | 33800 | 75.11% | 2 | 33600 | R-454B
214398279 | 3.71 | Yes | Yes | CHAMPION HEATING AND COOLING | HRCU-A-CB (Split System: Heat Pump with Remote Outdoor Unit-Air-Source) | Centrally-Ducted | HH860E2S11 | CTF60C5CGS1 | TPLC120C20MP13 | 44500 | 18 | 11 | 9 | 45000 | 33800 | 75.11% | 2 | 33600 | R-454B
214398280 | 3.71 | Yes | Yes | JOHNSON CONTROLS | HRCU-A-CB (Split System: Heat Pump with Remote Outdoor Unit-Air-Source) | Centrally-Ducted | HH860E2S11 | CTF60C5CGS1 | TPLC120C20MP13 | 44500 | 18 | 11 | 9 | 45000 | 33800 | 75.11% | 2 | 33600 | R-454B
214398281 | 3.71 | Yes | Yes | COLEMAN | HRCU-A-CB (Split System: Heat Pump with Remote Outdoor Unit-Air-Source) | Centrally-Ducted | HH860E2S11 | CTF60C5CGS1 | CPLC100C20MP13 | 44500 | 18 | 11 | 9 | 45000 | 33800 | 75.11% | 2 | 33600 | R-454B
214398282 | 3.71 | Yes | Yes | LUXAIRE | HRCU-A-CB (Split System: Heat Pump with Remote Outdoor Unit-Air-Source) | Centrally-Ducted | HH860E2S11 | CTF60C5CGS1 | LPLC100C20MP13 | 44500 | 18 | 11 | 9 | 45000 | 33800 | 75.11% | 2 | 33600 | R-454B
214398283 | 3.71 | Yes | Yes | COLEMAN | HRCU-A-CB (Split System: Heat Pump with Remote Outdoor Unit-Air-Source) | Centrally-Ducted | HH860E2S11 | CTF60C5CGS1 | CPLC120C20MP13 | 44500 | 18 | 11 | 9 | 45000 | 33800 | 75.11% | 2 | 33600 | R-454B
214398284 | 3.71 | Yes | Yes | LUXAIRE | HRCU-A-CB (Split System: Heat Pump with Remote Outdoor Unit-Air-Source) | Centrally-Ducted | HH860E2S11 | CTF60C5CGS1 | LPLC120C20MP13 | 44500 | 18 | 11 | 9 | 45000 | 33800 | 75.11% | 2 | 33600 | R-454B
214398285 | 3.75 | Yes | Yes | COLEMAN | HRCU-A-CB (Split System: Heat Pump with Remote Outdoor Unit-Air-Source) | Centrally-Ducted | HH860E2S11 | CTM60C5CGS1+JMVT16CC2N1 |  | 45000 | 19 | 12 | 9 | 44500 | 33200 | 74.61% | 2 | 32400 | R-454B
214398286 | 3.75 | Yes | Yes | LUXAIRE | HRCU-A-CB (Split System: Heat Pump with Remote Outdoor Unit-Air-Source) | Centrally-Ducted | HH860E2S11 | CTM60C5CGS1+JMVT16CC2N1 |  | 45000 | 19 | 12 | 9 | 44500 | 33200 | 74.61% | 2 | 32400 | R-454B
214398287 | 3.75 | Yes | Yes | FRASER-JOHNSTON | HRCU-A-CB (Split System: Heat Pump with Remote Outdoor Unit-Air-Source) | Centrally-Ducted | HH860E2S11 | CTM60C5CGS1+JMVT16CC2N1 |  | 45000 | 19 | 12 | 9 | 44500 | 33200 | 74.61% | 2 | 32400 | R-454B
214398288 | 3.75 | Yes | Yes | CHAMPION HEATING AND COOLING | HRCU-A-CB (Split System: Heat Pump with Remote Outdoor Unit-Air-Source) | Centrally-Ducted | HH860E2S11 | CTM60C5CGS1+JMVT16CC2N1 |  | 45000 | 19 | 12 | 9 | 44500 | 33200 | 74.61% | 2 | 32400 | R-454B
214398289 | 3.75 | Yes | Yes | JOHNSON CONTROLS | HRCU-A-CB (Split System: Heat Pump with Remote Outdoor Unit-Air-Source) | Centrally-Ducted | HH860E2S11 | CTM60C5CGS1+JMVT16CC2N1 |  | 45000 | 19 | 12 | 9 | 44500 | 33200 | 74.61% | 2 | 32400 | R-454B
214398290 | 3.75 | Yes | Yes | COLEMAN | HRCU-A-CB (Split System: Heat Pump with Remote Outdoor Unit-Air-Source) | Centrally-Ducted | HH860E2S11 | CTF60C5CGS1+JME16C2SN1 |  | 45000 | 19 | 12 | 9 | 45000 | 33000 | 73.33% | 2 | 32200 | R-454B
214398291 | 3.75 | Yes | Yes | LUXAIRE | HRCU-A-CB (Split System: Heat Pump with Remote Outdoor Unit-Air-Source) | Centrally-Ducted | HH860E2S11 | CTF60C5CGS1+JME16C2SN1 |  | 45000 | 19 | 12 | 9 | 45000 | 33000 | 73.33% | 2 | 32200 | R-454B
214398292 | 3.75 | Yes | Yes | FRASER-JOHNSTON | HRCU-A-CB (Split System: Heat Pump with Remote Outdoor Unit-Air-Source) | Centrally-Ducted | HH860E2S11 | CTF60C5CGS1+JME16C2SN1 |  | 45000 | 19 | 12 | 9 | 45000 | 33000 | 73.33% | 2 | 32200 | R-454B
214398293 | 3.75 | Yes | Yes | CHAMPION HEATING AND COOLING | HRCU-A-CB (Split System: Heat Pump with Remote Outdoor Unit-Air-Source) | Centrally-Ducted | HH860E2S11 | CTF60C5CGS1+JME16C2SN1 |  | 45000 | 19 | 12 | 9 | 45000 | 33000 | 73.33% | 2 | 32200 | R-454B
214398294 | 3.75 | Yes | Yes | JOHNSON CONTROLS | HRCU-A-CB (Split System: Heat Pump with Remote Outdoor Unit-Air-Source) | Centrally-Ducted | HH860E2S11 | CTF60C5CGS1+JME16C2SN1 |  | 45000 | 19 | 12 | 9 | 45000 | 33000 | 73.33% | 2 | 32200 | R-454B
214398295 | 3.71 | Yes | Yes | COLEMAN | HRCU-A-CB (Split System: Heat Pump with Remote Outdoor Unit-Air-Source) | Centrally-Ducted | HH860E2S11 | CTM60C5CGS1 | TM9Y100C20MP11 | 44500 | 17 | 11 | 9 | 46500 | 34800 | 74.84% | 2 | 35000 | R-454B
214398296 | 3.71 | Yes | Yes | LUXAIRE | HRCU-A-CB (Split System: Heat Pump with Remote Outdoor Unit-Air-Source) | Centrally-Ducted | HH860E2S11 | CTM60C5CGS1 | TM9Y100C20MP11 | 44500 | 17 | 11 | 9 | 46500 | 34800 | 74.84% | 2 | 35000 | R-454B
214398297 | 3.71 | Yes | Yes | FRASER-JOHNSTON | HRCU-A-CB (Split System: Heat Pump with Remote Outdoor Unit-Air-Source) | Centrally-Ducted | HH860E2S11 | CTM60C5CGS1 | TM9Y100C20MP11 | 44500 | 17 | 11 | 9 | 46500 | 34800 | 74.84% | 2 | 35000 | R-454B
214398298 | 3.71 | Yes | Yes | CHAMPION HEATING AND COOLING | HRCU-A-CB (Split System: Heat Pump with Remote Outdoor Unit-Air-Source) | Centrally-Ducted | HH860E2S11 | CTM60C5CGS1 | TM9Y100C20MP11 | 44500 | 17 | 11 | 9 | 46500 | 34800 | 74.84% | 2 | 35000 | R-454B
214398299 | 3.71 | Yes | Yes | JOHNSON CONTROLS | HRCU-A-CB (Split System: Heat Pump with Remote Outdoor Unit-Air-Source) | Centrally-Ducted | HH860E2S11 | CTM60C5CGS1 | TM9Y100C20MP11 | 44500 | 17 | 11 | 9 | 46500 | 34800 | 74.84% | 2 | 35000 | R-454B
214398300 | 3.71 | Yes | Yes | COLEMAN | HRCU-A-CB (Split System: Heat Pump with Remote Outdoor Unit-Air-Source) | Centrally-Ducted | HH860E2S11 | CTF60C5CGS1 | TM8E080C20MP11 | 44500 | 17 | 11.7 | 9 | 45000 | 33800 | 75.11% | 2 | 33600 | R-454B
214398301 | 3.71 | Yes | Yes | LUXAIRE | HRCU-A-CB (Split System: Heat Pump with Remote Outdoor Unit-Air-Source) | Centrally-Ducted | HH860E2S11 | CTF60C5CGS1 | TM8E080C20MP11 | 44500 | 17 | 11.7 | 9 | 45000 | 33800 | 75.11% | 2 | 33600 | R-454B
214398302 | 3.71 | Yes | Yes | FRASER-JOHNSTON | HRCU-A-CB (Split System: Heat Pump with Remote Outdoor Unit-Air-Source) | Centrally-Ducted | HH860E2S11 | CTF60C5CGS1 | TM8E080C20MP11 | 44500 | 17 | 11.7 | 9 | 45000 | 33800 | 75.11% | 2 | 33600 | R-454B
214398303 | 3.71 | Yes | Yes | CHAMPION HEATING AND COOLING | HRCU-A-CB (Split System: Heat Pump with Remote Outdoor Unit-Air-Source) | Centrally-Ducted | HH860E2S11 | CTF60C5CGS1 | TM8E080C20MP11 | 44500 | 17 | 11.7 | 9 | 45000 | 33800 | 75.11% | 2 | 33600 | R-454B
214398304 | 3.71 | Yes | Yes | JOHNSON CONTROLS | HRCU-A-CB (Split System: Heat Pump with Remote Outdoor Unit-Air-Source) | Centrally-Ducted | HH860E2S11 | CTF60C5CGS1 | TM8E080C20MP11 | 44500 | 17 | 11.7 | 9 | 45000 | 33800 | 75.11% | 2 | 33600 | R-454B
214398305 | 3.71 | Yes | Yes | COLEMAN | HRCU-A-CB (Split System: Heat Pump with Remote Outdoor Unit-Air-Source) | Centrally-Ducted | HH860E2S11 | CTF60C5CGS1 | TMLE080C20MP11 | 44500 | 17 | 11.7 | 9 | 45000 | 33800 | 75.11% | 2 | 33600 | R-454B
214398306 | 3.71 | Yes | Yes | LUXAIRE | HRCU-A-CB (Split System: Heat Pump with Remote Outdoor Unit-Air-Source) | Centrally-Ducted | HH860E2S11 | CTF60C5CGS1 | TMLE080C20MP11 | 44500 | 17 | 11.7 | 9 | 45000 | 33800 | 75.11% | 2 | 33600 | R-454B
214398307 | 3.71 | Yes | Yes | FRASER-JOHNSTON | HRCU-A-CB (Split System: Heat Pump with Remote Outdoor Unit-Air-Source) | Centrally-Ducted | HH860E2S11 | CTF60C5CGS1 | TMLE080C20MP11 | 44500 | 17 | 11.7 | 9 | 45000 | 33800 | 75.11% | 2 | 33600 | R-454B
214398308 | 3.71 | Yes | Yes | CHAMPION HEATING AND COOLING | HRCU-A-CB (Split System: Heat Pump with Remote Outdoor Unit-Air-Source) | Centrally-Ducted | HH860E2S11 | CTF60C5CGS1 | TMLE080C20MP11 | 44500 | 17 | 11.7 | 9 | 45000 | 33800 | 75.11% | 2 | 33600 | R-454B
214398309 | 3.71 | Yes | Yes | JOHNSON CONTROLS | HRCU-A-CB (Split System: Heat Pump with Remote Outdoor Unit-Air-Source) | Centrally-Ducted | HH860E2S11 | CTF60C5CGS1 | TMLE080C20MP11 | 44500 | 17 | 11.7 | 9 | 45000 | 33800 | 75.11% | 2 | 33600 | R-454B
214398310 | 3.63 | Yes | Yes | COLEMAN | HRCU-A-CB (Split System: Heat Pump with Remote Outdoor Unit-Air-Source) | Centrally-Ducted | HH860E2S11 | CTM60C5CGS1 | TM9V100C16MP12 | 43500 | 18 | 11.7 | 9 | 44000 | 33200 | 75.45% | 2 | 32200 | R-454B
214398311 | 3.63 | Yes | Yes | LUXAIRE | HRCU-A-CB (Split System: Heat Pump with Remote Outdoor Unit-Air-Source) | Centrally-Ducted | HH860E2S11 | CTM60C5CGS1 | TM9V100C16MP12 | 43500 | 18 | 11.7 | 9 | 44000 | 33200 | 75.45% | 2 | 32200 | R-454B
214398312 | 3.63 | Yes | Yes | FRASER-JOHNSTON | HRCU-A-CB (Split System: Heat Pump with Remote Outdoor Unit-Air-Source) | Centrally-Ducted | HH860E2S11 | CTM60C5CGS1 | TM9V100C16MP12 | 43500 | 18 | 11.7 | 9 | 44000 | 33200 | 75.45% | 2 | 32200 | R-454B
214398313 | 3.63 | Yes | Yes | CHAMPION HEATING AND COOLING | HRCU-A-CB (Split System: Heat Pump with Remote Outdoor Unit-Air-Source) | Centrally-Ducted | HH860E2S11 | CTM60C5CGS1 | TM9V100C16MP12 | 43500 | 18 | 11.7 | 9 | 44000 | 33200 | 75.45% | 2 | 32200 | R-454B
214398314 | 3.63 | Yes | Yes | JOHNSON CONTROLS | HRCU-A-CB (Split System: Heat Pump with Remote Outdoor Unit-Air-Source) | Centrally-Ducted | HH860E2S11 | CTM60C5CGS1 | TM9V100C16MP12 | 43500 | 18 | 11.7 | 9 | 44000 | 33200 | 75.45% | 2 | 32200 | R-454B
214398315 | 3.63 | Yes | Yes | COLEMAN | HRCU-A-CB (Split System: Heat Pump with Remote Outdoor Unit-Air-Source) | Centrally-Ducted | HH860E2S11 | CTM60C5CGS1 | TP9C100C16MP13 | 43500 | 18 | 11.7 | 9 | 44000 | 33200 | 75.45% | 2 | 32200 | R-454B
214398316 | 3.63 | Yes | Yes | LUXAIRE | HRCU-A-CB (Split System: Heat Pump with Remote Outdoor Unit-Air-Source) | Centrally-Ducted | HH860E2S11 | CTM60C5CGS1 | TP9C100C16MP13 | 43500 | 18 | 11.7 | 9 | 44000 | 33200 | 75.45% | 2 | 32200 | R-454B
214398317 | 3.63 | Yes | Yes | FRASER-JOHNSTON | HRCU-A-CB (Split System: Heat Pump with Remote Outdoor Unit-Air-Source) | Centrally-Ducted | HH860E2S11 | CTM60C5CGS1 | TP9C100C16MP13 | 43500 | 18 | 11.7 | 9 | 44000 | 33200 | 75.45% | 2 | 32200 | R-454B
214398318 | 3.63 | Yes | Yes | CHAMPION HEATING AND COOLING | HRCU-A-CB (Split System: Heat Pump with Remote Outdoor Unit-Air-Source) | Centrally-Ducted | HH860E2S11 | CTM60C5CGS1 | TP9C100C16MP13 | 43500 | 18 | 11.7 | 9 | 44000 | 33200 | 75.45% | 2 | 32200 | R-454B
214398319 | 3.63 | Yes | Yes | JOHNSON CONTROLS | HRCU-A-CB (Split System: Heat Pump with Remote Outdoor Unit-Air-Source) | Centrally-Ducted | HH860E2S11 | CTM60C5CGS1 | TP9C100C16MP13 | 43500 | 18 | 11.7 | 9 | 44000 | 33200 | 75.45% | 2 | 32200 | R-454B
214398320 | 3.63 | Yes | Yes | COLEMAN | HRCU-A-CB (Split System: Heat Pump with Remote Outdoor Unit-Air-Source) | Centrally-Ducted | HH860E2S11 | CTM60C5CGS1 | CP9C100C16MP13 | 43500 | 18 | 11.7 | 9 | 44000 | 33200 | 75.45% | 2 | 32200 | R-454B
214398321 | 3.63 | Yes | Yes | LUXAIRE | HRCU-A-CB (Split System: Heat Pump with Remote Outdoor Unit-Air-Source) | Centrally-Ducted | HH860E2S11 | CTM60C5CGS1 | LP9C100C16MP13 | 43500 | 18 | 11.7 | 9 | 44000 | 33200 | 75.45% | 2 | 32200 | R-454B
214398322 | 3.75 | Yes | Yes | COLEMAN | HRCU-A-CB (Split System: Heat Pump with Remote Outdoor Unit-Air-Source) | Centrally-Ducted | HH860E2S11 | CTM60D5CGS1+JMVT20DC2N1 |  | 45000 | 18 | 12 | 9 | 44500 | 33400 | 75.06% | 2 | 33200 | R-454B
214398323 | 3.75 | Yes | Yes | LUXAIRE | HRCU-A-CB (Split System: Heat Pump with Remote Outdoor Unit-Air-Source) | Centrally-Ducted | HH860E2S11 | CTM60D5CGS1+JMVT20DC2N1 |  | 45000 | 18 | 12 | 9 | 44500 | 33400 | 75.06% | 2 | 33200 | R-454B
214398324 | 3.75 | Yes | Yes | FRASER-JOHNSTON | HRCU-A-CB (Split System: Heat Pump with Remote Outdoor Unit-Air-Source) | Centrally-Ducted | HH860E2S11 | CTM60D5CGS1+JMVT20DC2N1 |  | 45000 | 18 | 12 | 9 | 44500 | 33400 | 75.06% | 2 | 33200 | R-454B
214398325 | 3.75 | Yes | Yes | CHAMPION HEATING AND COOLING | HRCU-A-CB (Split System: Heat Pump with Remote Outdoor Unit-Air-Source) | Centrally-Ducted | HH860E2S11 | CTM60D5CGS1+JMVT20DC2N1 |  | 45000 | 18 | 12 | 9 | 44500 | 33400 | 75.06% | 2 | 33200 | R-454B
214398326 | 3.75 | Yes | Yes | JOHNSON CONTROLS | HRCU-A-CB (Split System: Heat Pump with Remote Outdoor Unit-Air-Source) | Centrally-Ducted | HH860E2S11 | CTM60D5CGS1+JMVT20DC2N1 |  | 45000 | 18 | 12 | 9 | 44500 | 33400 | 75.06% | 2 | 33200 | R-454B
214398327 | 3.75 | Yes | Yes | COLEMAN | HRCU-A-CB (Split System: Heat Pump with Remote Outdoor Unit-Air-Source) | Centrally-Ducted | HH860E2S11 | CTM60C5CGS1+JMC17C2SN1 |  | 45000 | 19 | 12 | 9 | 45000 | 33400 | 74.22% | 2 | 33000 | R-454B
214398328 | 3.75 | Yes | Yes | LUXAIRE | HRCU-A-CB (Split System: Heat Pump with Remote Outdoor Unit-Air-Source) | Centrally-Ducted | HH860E2S11 | CTM60C5CGS1+JMC17C2SN1 |  | 45000 | 19 | 12 | 9 | 45000 | 33400 | 74.22% | 2 | 33000 | R-454B
214398329 | 3.75 | Yes | Yes | FRASER-JOHNSTON | HRCU-A-CB (Split System: Heat Pump with Remote Outdoor Unit-Air-Source) | Centrally-Ducted | HH860E2S11 | CTM60C5CGS1+JMC17C2SN1 |  | 45000 | 19 | 12 | 9 | 45000 | 33400 | 74.22% | 2 | 33000 | R-454B
214398330 | 3.75 | Yes | Yes | CHAMPION HEATING AND COOLING | HRCU-A-CB (Split System: Heat Pump with Remote Outdoor Unit-Air-Source) | Centrally-Ducted | HH860E2S11 | CTM60C5CGS1+JMC17C2SN1 |  | 45000 | 19 | 12 | 9 | 45000 | 33400 | 74.22% | 2 | 33000 | R-454B
214398331 | 3.75 | Yes | Yes | JOHNSON CONTROLS | HRCU-A-CB (Split System: Heat Pump with Remote Outdoor Unit-Air-Source) | Centrally-Ducted | HH860E2S11 | CTM60C5CGS1+JMC17C2SN1 |  | 45000 | 19 | 12 | 9 | 45000 | 33400 | 74.22% | 2 | 33000 | R-454B
214398332 | 3.71 | Yes | Yes | COLEMAN | HRCU-A-CB (Split System: Heat Pump with Remote Outdoor Unit-Air-Source) | Centrally-Ducted | HH860E2S11 | CTF60C5CGS1 | TM9E080C16MP12 | 44500 | 18 | 11 | 9 | 45500 | 34400 | 75.6% | 2 | 34200 | R-454B
214398333 | 3.71 | Yes | Yes | LUXAIRE | HRCU-A-CB (Split System: Heat Pump with Remote Outdoor Unit-Air-Source) | Centrally-Ducted | HH860E2S11 | CTF60C5CGS1 | TM9E080C16MP12 | 44500 | 18 | 11 | 9 | 45500 | 34400 | 75.6% | 2 | 34200 | R-454B
214398334 | 3.71 | Yes | Yes | FRASER-JOHNSTON | HRCU-A-CB (Split System: Heat Pump with Remote Outdoor Unit-Air-Source) | Centrally-Ducted | HH860E2S11 | CTF60C5CGS1 | TM9E080C16MP12 | 44500 | 18 | 11 | 9 | 45500 | 34400 | 75.6% | 2 | 34200 | R-454B
214398335 | 3.71 | Yes | Yes | CHAMPION HEATING AND COOLING | HRCU-A-CB (Split System: Heat Pump with Remote Outdoor Unit-Air-Source) | Centrally-Ducted | HH860E2S11 | CTF60C5CGS1 | TM9E080C16MP12 | 44500 | 18 | 11 | 9 | 45500 | 34400 | 75.6% | 2 | 34200 | R-454B
214398336 | 3.71 | Yes | Yes | JOHNSON CONTROLS | HRCU-A-CB (Split System: Heat Pump with Remote Outdoor Unit-Air-Source) | Centrally-Ducted | HH860E2S11 | CTF60C5CGS1 | TM9E080C16MP12 | 44500 | 18 | 11 | 9 | 45500 | 34400 | 75.6% | 2 | 34200 | R-454B
214398337 | 3.67 | Yes | Yes | COLEMAN | HRCU-A-CB (Split System: Heat Pump with Remote Outdoor Unit-Air-Source) | Centrally-Ducted | HH860E2S11 | CTF60C5CGS1 | TM8Y100C16MP11 | 44000 | 18 | 11.7 | 9 | 44000 | 33400 | 75.91% | 2 | 32600 | R-454B
214398338 | 3.67 | Yes | Yes | LUXAIRE | HRCU-A-CB (Split System: Heat Pump with Remote Outdoor Unit-Air-Source) | Centrally-Ducted | HH860E2S11 | CTF60C5CGS1 | TM8Y100C16MP11 | 44000 | 18 | 11.7 | 9 | 44000 | 33400 | 75.91% | 2 | 32600 | R-454B
214398339 | 3.67 | Yes | Yes | FRASER-JOHNSTON | HRCU-A-CB (Split System: Heat Pump with Remote Outdoor Unit-Air-Source) | Centrally-Ducted | HH860E2S11 | CTF60C5CGS1 | TM8Y100C16MP11 | 44000 | 18 | 11.7 | 9 | 44000 | 33400 | 75.91% | 2 | 32600 | R-454B
214398340 | 3.67 | Yes | Yes | CHAMPION HEATING AND COOLING | HRCU-A-CB (Split System: Heat Pump with Remote Outdoor Unit-Air-Source) | Centrally-Ducted | HH860E2S11 | CTF60C5CGS1 | TM8Y100C16MP11 | 44000 | 18 | 11.7 | 9 | 44000 | 33400 | 75.91% | 2 | 32600 | R-454B
214398341 | 3.67 | Yes | Yes | JOHNSON CONTROLS | HRCU-A-CB (Split System: Heat Pump with Remote Outdoor Unit-Air-Source) | Centrally-Ducted | HH860E2S11 | CTF60C5CGS1 | TM8Y100C16MP11 | 44000 | 18 | 11.7 | 9 | 44000 | 33400 | 75.91% | 2 | 32600 | R-454B
214398342 | 3.67 | Yes | Yes | COLEMAN | HRCU-A-CB (Split System: Heat Pump with Remote Outdoor Unit-Air-Source) | Centrally-Ducted | HH860E2S11 | CTF60C5CGS1 | TM8Y080C16MP11 | 44000 | 18 | 11.7 | 9 | 44000 | 33400 | 75.91% | 2 | 32600 | R-454B
214398343 | 3.67 | Yes | Yes | LUXAIRE | HRCU-A-CB (Split System: Heat Pump with Remote Outdoor Unit-Air-Source) | Centrally-Ducted | HH860E2S11 | CTF60C5CGS1 | TM8Y080C16MP11 | 44000 | 18 | 11.7 | 9 | 44000 | 33400 | 75.91% | 2 | 32600 | R-454B
214398344 | 3.67 | Yes | Yes | FRASER-JOHNSTON | HRCU-A-CB (Split System: Heat Pump with Remote Outdoor Unit-Air-Source) | Centrally-Ducted | HH860E2S11 | CTF60C5CGS1 | TM8Y080C16MP11 | 44000 | 18 | 11.7 | 9 | 44000 | 33400 | 75.91% | 2 | 32600 | R-454B
214398345 | 3.67 | Yes | Yes | CHAMPION HEATING AND COOLING | HRCU-A-CB (Split System: Heat Pump with Remote Outdoor Unit-Air-Source) | Centrally-Ducted | HH860E2S11 | CTF60C5CGS1 | TM8Y080C16MP11 | 44000 | 18 | 11.7 | 9 | 44000 | 33400 | 75.91% | 2 | 32600 | R-454B
214398346 | 3.67 | Yes | Yes | JOHNSON CONTROLS | HRCU-A-CB (Split System: Heat Pump with Remote Outdoor Unit-Air-Source) | Centrally-Ducted | HH860E2S11 | CTF60C5CGS1 | TM8Y080C16MP11 | 44000 | 18 | 11.7 | 9 | 44000 | 33400 | 75.91% | 2 | 32600 | R-454B
214398347 | 1.92 | Yes | Yes | COLEMAN | HRCU-A-CB (Split System: Heat Pump with Remote Outdoor Unit-Air-Source) | Centrally-Ducted | HH824E2S11 | CTF36B5ADS1+JMC12B2SN1 |  | 23000 | 19 | 12 | 9.5 | 23000 | 18500 | 80.43% | 2 | 18200 | R-454B
214398348 | 1.92 | Yes | Yes | LUXAIRE | HRCU-A-CB (Split System: Heat Pump with Remote Outdoor Unit-Air-Source) | Centrally-Ducted | HH824E2S11 | CTF36B5ADS1+JMC12B2SN1 |  | 23000 | 19 | 12 | 9.5 | 23000 | 18500 | 80.43% | 2 | 18200 | R-454B
214398349 | 1.92 | Yes | Yes | FRASER-JOHNSTON | HRCU-A-CB (Split System: Heat Pump with Remote Outdoor Unit-Air-Source) | Centrally-Ducted | HH824E2S11 | CTF36B5ADS1+JMC12B2SN1 |  | 23000 | 19 | 12 | 9.5 | 23000 | 18500 | 80.43% | 2 | 18200 | R-454B
214398350 | 1.92 | Yes | Yes | CHAMPION HEATING AND COOLING | HRCU-A-CB (Split System: Heat Pump with Remote Outdoor Unit-Air-Source) | Centrally-Ducted | HH824E2S11 | CTF36B5ADS1+JMC12B2SN1 |  | 23000 | 19 | 12 | 9.5 | 23000 | 18500 | 80.43% | 2 | 18200 | R-454B
214398351 | 1.92 | Yes | Yes | JOHNSON CONTROLS | HRCU-A-CB (Split System: Heat Pump with Remote Outdoor Unit-Air-Source) | Centrally-Ducted | HH824E2S11 | CTF36B5ADS1+JMC12B2SN1 |  | 23000 | 19 | 12 | 9.5 | 23000 | 18500 | 80.43% | 2 | 18200 | R-454B
214398352 | 1.92 | Yes | Yes | COLEMAN | HRCU-A-CB (Split System: Heat Pump with Remote Outdoor Unit-Air-Source) | Centrally-Ducted | HH824E2S11 | CTF30A5ADS1 | TL8E060A12UH11 | 23000 | 18 | 12 | 9.5 | 23000 | 18700 | 81.3% | 2 | 18400 | R-454B
214398353 | 1.92 | Yes | Yes | LUXAIRE | HRCU-A-CB (Split System: Heat Pump with Remote Outdoor Unit-Air-Source) | Centrally-Ducted | HH824E2S11 | CTF30A5ADS1 | TL8E060A12UH11 | 23000 | 18 | 12 | 9.5 | 23000 | 18700 | 81.3% | 2 | 18400 | R-454B
214398354 | 1.92 | Yes | Yes | FRASER-JOHNSTON | HRCU-A-CB (Split System: Heat Pump with Remote Outdoor Unit-Air-Source) | Centrally-Ducted | HH824E2S11 | CTF30A5ADS1 | TL8E060A12UH11 | 23000 | 18 | 12 | 9.5 | 23000 | 18700 | 81.3% | 2 | 18400 | R-454B
214398355 | 1.92 | Yes | Yes | CHAMPION HEATING AND COOLING | HRCU-A-CB (Split System: Heat Pump with Remote Outdoor Unit-Air-Source) | Centrally-Ducted | HH824E2S11 | CTF30A5ADS1 | TL8E060A12UH11 | 23000 | 18 | 12 | 9.5 | 23000 | 18700 | 81.3% | 2 | 18400 | R-454B
214398356 | 1.92 | Yes | Yes | JOHNSON CONTROLS | HRCU-A-CB (Split System: Heat Pump with Remote Outdoor Unit-Air-Source) | Centrally-Ducted | HH824E2S11 | CTF30A5ADS1 | TL8E060A12UH11 | 23000 | 18 | 12 | 9.5 | 23000 | 18700 | 81.3% | 2 | 18400 | R-454B
214398357 | 1.92 | Yes | Yes | COLEMAN | HRCU-A-CB (Split System: Heat Pump with Remote Outdoor Unit-Air-Source) | Centrally-Ducted | HH824E2S11 | CTF36B5ADS1 | TM9V080B12MP12 | 23000 | 18 | 12 | 9.5 | 23000 | 18400 | 80% | 2 | 18100 | R-454B
214398358 | 1.92 | Yes | Yes | LUXAIRE | HRCU-A-CB (Split System: Heat Pump with Remote Outdoor Unit-Air-Source) | Centrally-Ducted | HH824E2S11 | CTF36B5ADS1 | TM9V080B12MP12 | 23000 | 18 | 12 | 9.5 | 23000 | 18400 | 80% | 2 | 18100 | R-454B
214398359 | 1.92 | Yes | Yes | FRASER-JOHNSTON | HRCU-A-CB (Split System: Heat Pump with Remote Outdoor Unit-Air-Source) | Centrally-Ducted | HH824E2S11 | CTF36B5ADS1 | TM9V080B12MP12 | 23000 | 18 | 12 | 9.5 | 23000 | 18400 | 80% | 2 | 18100 | R-454B
214398360 | 1.92 | Yes | Yes | CHAMPION HEATING AND COOLING | HRCU-A-CB (Split System: Heat Pump with Remote Outdoor Unit-Air-Source) | Centrally-Ducted | HH824E2S11 | CTF36B5ADS1 | TM9V080B12MP12 | 23000 | 18 | 12 | 9.5 | 23000 | 18400 | 80% | 2 | 18100 | R-454B
214398361 | 1.92 | Yes | Yes | JOHNSON CONTROLS | HRCU-A-CB (Split System: Heat Pump with Remote Outdoor Unit-Air-Source) | Centrally-Ducted | HH824E2S11 | CTF36B5ADS1 | TM9V080B12MP12 | 23000 | 18 | 12 | 9.5 | 23000 | 18400 | 80% | 2 | 18100 | R-454B
214398362 | 1.92 | Yes | Yes | COLEMAN | HRCU-A-CB (Split System: Heat Pump with Remote Outdoor Unit-Air-Source) | Centrally-Ducted | HH824E2S11 | CTF36B5ADS1 | TP9C080B12MP13 | 23000 | 18 | 12 | 9.5 | 23000 | 18400 | 80% | 2 | 18100 | R-454B
214398363 | 1.92 | Yes | Yes | LUXAIRE | HRCU-A-CB (Split System: Heat Pump with Remote Outdoor Unit-Air-Source) | Centrally-Ducted | HH824E2S11 | CTF36B5ADS1 | TP9C080B12MP13 | 23000 | 18 | 12 | 9.5 | 23000 | 18400 | 80% | 2 | 18100 | R-454B
214398364 | 1.92 | Yes | Yes | FRASER-JOHNSTON | HRCU-A-CB (Split System: Heat Pump with Remote Outdoor Unit-Air-Source) | Centrally-Ducted | HH824E2S11 | CTF36B5ADS1 | TP9C080B12MP13 | 23000 | 18 | 12 | 9.5 | 23000 | 18400 | 80% | 2 | 18100 | R-454B
214398365 | 1.92 | Yes | Yes | CHAMPION HEATING AND COOLING | HRCU-A-CB (Split System: Heat Pump with Remote Outdoor Unit-Air-Source) | Centrally-Ducted | HH824E2S11 | CTF36B5ADS1 | TP9C080B12MP13 | 23000 | 18 | 12 | 9.5 | 23000 | 18400 | 80% | 2 | 18100 | R-454B
214398366 | 1.92 | Yes | Yes | JOHNSON CONTROLS | HRCU-A-CB (Split System: Heat Pump with Remote Outdoor Unit-Air-Source) | Centrally-Ducted | HH824E2S11 | CTF36B5ADS1 | TP9C080B12MP13 | 23000 | 18 | 12 | 9.5 | 23000 | 18400 | 80% | 2 | 18100 | R-454B
214398367 | 1.92 | Yes | Yes | COLEMAN | HRCU-A-CB (Split System: Heat Pump with Remote Outdoor Unit-Air-Source) | Centrally-Ducted | HH824E2S11 | CTF36B5ADS1 | CP9C080B12MP13 | 23000 | 18 | 12 | 9.5 | 23000 | 18400 | 80% | 2 | 18100 | R-454B
214398368 | 1.92 | Yes | Yes | LUXAIRE | HRCU-A-CB (Split System: Heat Pump with Remote Outdoor Unit-Air-Source) | Centrally-Ducted | HH824E2S11 | CTF36B5ADS1 | LP9C080B12MP13 | 23000 | 18 | 12 | 9.5 | 23000 | 18400 | 80% | 2 | 18100 | R-454B
214398369 | 1.92 | Yes | Yes | COLEMAN | HRCU-A-CB (Split System: Heat Pump with Remote Outdoor Unit-Air-Source) | Centrally-Ducted | HH824E2S11 | CTM30B5ACS1+JME08B2SN1 |  | 23000 | 19 | 12 | 9.5 | 23000 | 18400 | 80% | 2 | 17700 | R-454B
214398370 | 1.92 | Yes | Yes | LUXAIRE | HRCU-A-CB (Split System: Heat Pump with Remote Outdoor Unit-Air-Source) | Centrally-Ducted | HH824E2S11 | CTM30B5ACS1+JME08B2SN1 |  | 23000 | 19 | 12 | 9.5 | 23000 | 18400 | 80% | 2 | 17700 | R-454B
214398371 | 1.92 | Yes | Yes | FRASER-JOHNSTON | HRCU-A-CB (Split System: Heat Pump with Remote Outdoor Unit-Air-Source) | Centrally-Ducted | HH824E2S11 | CTM30B5ACS1+JME08B2SN1 |  | 23000 | 19 | 12 | 9.5 | 23000 | 18400 | 80% | 2 | 17700 | R-454B
214398372 | 1.92 | Yes | Yes | CHAMPION HEATING AND COOLING | HRCU-A-CB (Split System: Heat Pump with Remote Outdoor Unit-Air-Source) | Centrally-Ducted | HH824E2S11 | CTM30B5ACS1+JME08B2SN1 |  | 23000 | 19 | 12 | 9.5 | 23000 | 18400 | 80% | 2 | 17700 | R-454B
214398373 | 1.92 | Yes | Yes | JOHNSON CONTROLS | HRCU-A-CB (Split System: Heat Pump with Remote Outdoor Unit-Air-Source) | Centrally-Ducted | HH824E2S11 | CTM30B5ACS1+JME08B2SN1 |  | 23000 | 19 | 12 | 9.5 | 23000 | 18400 | 80% | 2 | 17700 | R-454B
214398374 | 1.92 | Yes | Yes | COLEMAN | HRCU-A-CB (Split System: Heat Pump with Remote Outdoor Unit-Air-Source) | Centrally-Ducted | HH824E2S11 | CTF30B5ACS1+JMET12BS2N1 |  | 23000 | 18 | 12 | 9.5 | 23000 | 18500 | 80.43% | 2 | 17700 | R-454B
214398375 | 1.92 | Yes | Yes | LUXAIRE | HRCU-A-CB (Split System: Heat Pump with Remote Outdoor Unit-Air-Source) | Centrally-Ducted | HH824E2S11 | CTF30B5ACS1+JMET12BS2N1 |  | 23000 | 18 | 12 | 9.5 | 23000 | 18500 | 80.43% | 2 | 17700 | R-454B
214398376 | 1.92 | Yes | Yes | FRASER-JOHNSTON | HRCU-A-CB (Split System: Heat Pump with Remote Outdoor Unit-Air-Source) | Centrally-Ducted | HH824E2S11 | CTF30B5ACS1+JMET12BS2N1 |  | 23000 | 18 | 12 | 9.5 | 23000 | 18500 | 80.43% | 2 | 17700 | R-454B
214398377 | 1.92 | Yes | Yes | CHAMPION HEATING AND COOLING | HRCU-A-CB (Split System: Heat Pump with Remote Outdoor Unit-Air-Source) | Centrally-Ducted | HH824E2S11 | CTF30B5ACS1+JMET12BS2N1 |  | 23000 | 18 | 12 | 9.5 | 23000 | 18500 | 80.43% | 2 | 17700 | R-454B
214398378 | 1.92 | Yes | Yes | JOHNSON CONTROLS | HRCU-A-CB (Split System: Heat Pump with Remote Outdoor Unit-Air-Source) | Centrally-Ducted | HH824E2S11 | CTF30B5ACS1+JMET12BS2N1 |  | 23000 | 18 | 12 | 9.5 | 23000 | 18500 | 80.43% | 2 | 17700 | R-454B
214398379 | 1.92 | Yes | Yes | COLEMAN | HRCU-A-CB (Split System: Heat Pump with Remote Outdoor Unit-Air-Source) | Centrally-Ducted | HH824E2S11 | CTM30B5ACS1 | TM9E060B12MP12 | 23000 | 17 | 11.7 | 9.5 | 23000 | 18800 | 81.74% | 2 | 18000 | R-454B
214398380 | 1.92 | Yes | Yes | LUXAIRE | HRCU-A-CB (Split System: Heat Pump with Remote Outdoor Unit-Air-Source) | Centrally-Ducted | HH824E2S11 | CTM30B5ACS1 | TM9E060B12MP12 | 23000 | 17 | 11.7 | 9.5 | 23000 | 18800 | 81.74% | 2 | 18000 | R-454B
214398381 | 1.92 | Yes | Yes | FRASER-JOHNSTON | HRCU-A-CB (Split System: Heat Pump with Remote Outdoor Unit-Air-Source) | Centrally-Ducted | HH824E2S11 | CTM30B5ACS1 | TM9E060B12MP12 | 23000 | 17 | 11.7 | 9.5 | 23000 | 18800 | 81.74% | 2 | 18000 | R-454B
214398382 | 1.92 | Yes | Yes | CHAMPION HEATING AND COOLING | HRCU-A-CB (Split System: Heat Pump with Remote Outdoor Unit-Air-Source) | Centrally-Ducted | HH824E2S11 | CTM30B5ACS1 | TM9E060B12MP12 | 23000 | 17 | 11.7 | 9.5 | 23000 | 18800 | 81.74% | 2 | 18000 | R-454B
214398383 | 1.92 | Yes | Yes | JOHNSON CONTROLS | HRCU-A-CB (Split System: Heat Pump with Remote Outdoor Unit-Air-Source) | Centrally-Ducted | HH824E2S11 | CTM30B5ACS1 | TM9E060B12MP12 | 23000 | 17 | 11.7 | 9.5 | 23000 | 18800 | 81.74% | 2 | 18000 | R-454B
214398384 | 1.92 | Yes | Yes | COLEMAN | HRCU-A-CB (Split System: Heat Pump with Remote Outdoor Unit-Air-Source) | Centrally-Ducted | HH824E2S11 | CTF30B5ACS1 | TM8E100B12MP11 | 23000 | 17 | 12 | 9.5 | 23000 | 18400 | 80% | 2 | 17900 | R-454B
214398385 | 1.92 | Yes | Yes | LUXAIRE | HRCU-A-CB (Split System: Heat Pump with Remote Outdoor Unit-Air-Source) | Centrally-Ducted | HH824E2S11 | CTF30B5ACS1 | TM8E100B12MP11 | 23000 | 17 | 12 | 9.5 | 23000 | 18400 | 80% | 2 | 17900 | R-454B
214398386 | 1.92 | Yes | Yes | FRASER-JOHNSTON | HRCU-A-CB (Split System: Heat Pump with Remote Outdoor Unit-Air-Source) | Centrally-Ducted | HH824E2S11 | CTF30B5ACS1 | TM8E100B12MP11 | 23000 | 17 | 12 | 9.5 | 23000 | 18400 | 80% | 2 | 17900 | R-454B
214398387 | 1.92 | Yes | Yes | CHAMPION HEATING AND COOLING | HRCU-A-CB (Split System: Heat Pump with Remote Outdoor Unit-Air-Source) | Centrally-Ducted | HH824E2S11 | CTF30B5ACS1 | TM8E100B12MP11 | 23000 | 17 | 12 | 9.5 | 23000 | 18400 | 80% | 2 | 17900 | R-454B
214398388 | 1.92 | Yes | Yes | JOHNSON CONTROLS | HRCU-A-CB (Split System: Heat Pump with Remote Outdoor Unit-Air-Source) | Centrally-Ducted | HH824E2S11 | CTF30B5ACS1 | TM8E100B12MP11 | 23000 | 17 | 12 | 9.5 | 23000 | 18400 | 80% | 2 | 17900 | R-454B
214398389 | 1.92 | Yes | Yes | COLEMAN | HRCU-A-CB (Split System: Heat Pump with Remote Outdoor Unit-Air-Source) | Centrally-Ducted | HH824E2S11 | CTF30B5ACS1 | TMLE100B12MP11 | 23000 | 17 | 12 | 9.5 | 23000 | 18400 | 80% | 2 | 17900 | R-454B
214398390 | 1.92 | Yes | Yes | LUXAIRE | HRCU-A-CB (Split System: Heat Pump with Remote Outdoor Unit-Air-Source) | Centrally-Ducted | HH824E2S11 | CTF30B5ACS1 | TMLE100B12MP11 | 23000 | 17 | 12 | 9.5 | 23000 | 18400 | 80% | 2 | 17900 | R-454B
214398391 | 1.92 | Yes | Yes | FRASER-JOHNSTON | HRCU-A-CB (Split System: Heat Pump with Remote Outdoor Unit-Air-Source) | Centrally-Ducted | HH824E2S11 | CTF30B5ACS1 | TMLE100B12MP11 | 23000 | 17 | 12 | 9.5 | 23000 | 18400 | 80% | 2 | 17900 | R-454B
214398392 | 1.92 | Yes | Yes | CHAMPION HEATING AND COOLING | HRCU-A-CB (Split System: Heat Pump with Remote Outdoor Unit-Air-Source) | Centrally-Ducted | HH824E2S11 | CTF30B5ACS1 | TMLE100B12MP11 | 23000 | 17 | 12 | 9.5 | 23000 | 18400 | 80% | 2 | 17900 | R-454B
214398393 | 1.92 | Yes | Yes | JOHNSON CONTROLS | HRCU-A-CB (Split System: Heat Pump with Remote Outdoor Unit-Air-Source) | Centrally-Ducted | HH824E2S11 | CTF30B5ACS1 | TMLE100B12MP11 | 23000 | 17 | 12 | 9.5 | 23000 | 18400 | 80% | 2 | 17900 | R-454B
214398394 | 1.92 | Yes | Yes | COLEMAN | HRCU-A-CB (Split System: Heat Pump with Remote Outdoor Unit-Air-Source) | Centrally-Ducted | HH824E2S11 | CTM30B5ACS1 | TM8E080B12MP11 | 23000 | 17 | 12 | 9.5 | 23000 | 18300 | 79.57% | 2 | 18000 | R-454B
214398395 | 1.92 | Yes | Yes | LUXAIRE | HRCU-A-CB (Split System: Heat Pump with Remote Outdoor Unit-Air-Source) | Centrally-Ducted | HH824E2S11 | CTM30B5ACS1 | TM8E080B12MP11 | 23000 | 17 | 12 | 9.5 | 23000 | 18300 | 79.57% | 2 | 18000 | R-454B
214398396 | 1.92 | Yes | Yes | FRASER-JOHNSTON | HRCU-A-CB (Split System: Heat Pump with Remote Outdoor Unit-Air-Source) | Centrally-Ducted | HH824E2S11 | CTM30B5ACS1 | TM8E080B12MP11 | 23000 | 17 | 12 | 9.5 | 23000 | 18300 | 79.57% | 2 | 18000 | R-454B
214398397 | 1.92 | Yes | Yes | CHAMPION HEATING AND COOLING | HRCU-A-CB (Split System: Heat Pump with Remote Outdoor Unit-Air-Source) | Centrally-Ducted | HH824E2S11 | CTM30B5ACS1 | TM8E080B12MP11 | 23000 | 17 | 12 | 9.5 | 23000 | 18300 | 79.57% | 2 | 18000 | R-454B
214398398 | 1.92 | Yes | Yes | JOHNSON CONTROLS | HRCU-A-CB (Split System: Heat Pump with Remote Outdoor Unit-Air-Source) | Centrally-Ducted | HH824E2S11 | CTM30B5ACS1 | TM8E080B12MP11 | 23000 | 17 | 12 | 9.5 | 23000 | 18300 | 79.57% | 2 | 18000 | R-454B
214398399 | 1.92 | Yes | Yes | COLEMAN | HRCU-A-CB (Split System: Heat Pump with Remote Outdoor Unit-Air-Source) | Centrally-Ducted | HH824E2S11 | CTM30B5ACS1 | TMLE080B12MP11 | 23000 | 17 | 12 | 9.5 | 23000 | 18300 | 79.57% | 2 | 18000 | R-454B
214398400 | 1.92 | Yes | Yes | LUXAIRE | HRCU-A-CB (Split System: Heat Pump with Remote Outdoor Unit-Air-Source) | Centrally-Ducted | HH824E2S11 | CTM30B5ACS1 | TMLE080B12MP11 | 23000 | 17 | 12 | 9.5 | 23000 | 18300 | 79.57% | 2 | 18000 | R-454B
214398401 | 1.92 | Yes | Yes | FRASER-JOHNSTON | HRCU-A-CB (Split System: Heat Pump with Remote Outdoor Unit-Air-Source) | Centrally-Ducted | HH824E2S11 | CTM30B5ACS1 | TMLE080B12MP11 | 23000 | 17 | 12 | 9.5 | 23000 | 18300 | 79.57% | 2 | 18000 | R-454B
214398402 | 1.92 | Yes | Yes | CHAMPION HEATING AND COOLING | HRCU-A-CB (Split System: Heat Pump with Remote Outdoor Unit-Air-Source) | Centrally-Ducted | HH824E2S11 | CTM30B5ACS1 | TMLE080B12MP11 | 23000 | 17 | 12 | 9.5 | 23000 | 18300 | 79.57% | 2 | 18000 | R-454B
214398403 | 1.92 | Yes | Yes | JOHNSON CONTROLS | HRCU-A-CB (Split System: Heat Pump with Remote Outdoor Unit-Air-Source) | Centrally-Ducted | HH824E2S11 | CTM30B5ACS1 | TMLE080B12MP11 | 23000 | 17 | 12 | 9.5 | 23000 | 18300 | 79.57% | 2 | 18000 | R-454B
214398404 | 4.42 | Yes | Yes | COLEMAN | HRCU-A-CB (Split System: Heat Pump with Remote Outdoor Unit-Air-Source) | Centrally-Ducted | HH860E2S11 | CTM60C5CHS1 | TL9E100C20UH11 | 53000 | 19 | 11.7 | 8.5 | 53500 | 38500 | 71.96% | 2 | 36800 | R-454B
214398405 | 4.42 | Yes | Yes | LUXAIRE | HRCU-A-CB (Split System: Heat Pump with Remote Outdoor Unit-Air-Source) | Centrally-Ducted | HH860E2S11 | CTM60C5CHS1 | TL9E100C20UH11 | 53000 | 19 | 11.7 | 8.5 | 53500 | 38500 | 71.96% | 2 | 36800 | R-454B
214398406 | 4.42 | Yes | Yes | FRASER-JOHNSTON | HRCU-A-CB (Split System: Heat Pump with Remote Outdoor Unit-Air-Source) | Centrally-Ducted | HH860E2S11 | CTM60C5CHS1 | TL9E100C20UH11 | 53000 | 19 | 11.7 | 8.5 | 53500 | 38500 | 71.96% | 2 | 36800 | R-454B
214398407 | 4.42 | Yes | Yes | CHAMPION HEATING AND COOLING | HRCU-A-CB (Split System: Heat Pump with Remote Outdoor Unit-Air-Source) | Centrally-Ducted | HH860E2S11 | CTM60C5CHS1 | TL9E100C20UH11 | 53000 | 19 | 11.7 | 8.5 | 53500 | 38500 | 71.96% | 2 | 36800 | R-454B
214398408 | 4.42 | Yes | Yes | JOHNSON CONTROLS | HRCU-A-CB (Split System: Heat Pump with Remote Outdoor Unit-Air-Source) | Centrally-Ducted | HH860E2S11 | CTM60C5CHS1 | TL9E100C20UH11 | 53000 | 19 | 11.7 | 8.5 | 53500 | 38500 | 71.96% | 2 | 36800 | R-454B
214398409 | 4.5 | Yes | Yes | COLEMAN | HRCU-A-CB (Split System: Heat Pump with Remote Outdoor Unit-Air-Source) | Centrally-Ducted | HH860E2S11 | CTF60D5CHS1 | TM9V120D20MP12 | 54000 | 19 | 11 | 9 | 54500 | 39500 | 72.48% | 2 | 37600 | R-454B
214398410 | 4.5 | Yes | Yes | LUXAIRE | HRCU-A-CB (Split System: Heat Pump with Remote Outdoor Unit-Air-Source) | Centrally-Ducted | HH860E2S11 | CTF60D5CHS1 | TM9V120D20MP12 | 54000 | 19 | 11 | 9 | 54500 | 39500 | 72.48% | 2 | 37600 | R-454B
214398411 | 4.5 | Yes | Yes | FRASER-JOHNSTON | HRCU-A-CB (Split System: Heat Pump with Remote Outdoor Unit-Air-Source) | Centrally-Ducted | HH860E2S11 | CTF60D5CHS1 | TM9V120D20MP12 | 54000 | 19 | 11 | 9 | 54500 | 39500 | 72.48% | 2 | 37600 | R-454B
214398412 | 4.5 | Yes | Yes | CHAMPION HEATING AND COOLING | HRCU-A-CB (Split System: Heat Pump with Remote Outdoor Unit-Air-Source) | Centrally-Ducted | HH860E2S11 | CTF60D5CHS1 | TM9V120D20MP12 | 54000 | 19 | 11 | 9 | 54500 | 39500 | 72.48% | 2 | 37600 | R-454B
214398413 | 4.5 | Yes | Yes | JOHNSON CONTROLS | HRCU-A-CB (Split System: Heat Pump with Remote Outdoor Unit-Air-Source) | Centrally-Ducted | HH860E2S11 | CTF60D5CHS1 | TM9V120D20MP12 | 54000 | 19 | 11 | 9 | 54500 | 39500 | 72.48% | 2 | 37600 | R-454B
214398414 | 4.5 | Yes | Yes | COLEMAN | HRCU-A-CB (Split System: Heat Pump with Remote Outdoor Unit-Air-Source) | Centrally-Ducted | HH860E2S11 | CTF60D5CHS1 | TP9C120D20MP13 | 54000 | 19 | 11 | 9 | 54500 | 39500 | 72.48% | 2 | 37600 | R-454B
214398415 | 4.5 | Yes | Yes | LUXAIRE | HRCU-A-CB (Split System: Heat Pump with Remote Outdoor Unit-Air-Source) | Centrally-Ducted | HH860E2S11 | CTF60D5CHS1 | TP9C120D20MP13 | 54000 | 19 | 11 | 9 | 54500 | 39500 | 72.48% | 2 | 37600 | R-454B
214398416 | 4.5 | Yes | Yes | FRASER-JOHNSTON | HRCU-A-CB (Split System: Heat Pump with Remote Outdoor Unit-Air-Source) | Centrally-Ducted | HH860E2S11 | CTF60D5CHS1 | TP9C120D20MP13 | 54000 | 19 | 11 | 9 | 54500 | 39500 | 72.48% | 2 | 37600 | R-454B
214398417 | 4.5 | Yes | Yes | CHAMPION HEATING AND COOLING | HRCU-A-CB (Split System: Heat Pump with Remote Outdoor Unit-Air-Source) | Centrally-Ducted | HH860E2S11 | CTF60D5CHS1 | TP9C120D20MP13 | 54000 | 19 | 11 | 9 | 54500 | 39500 | 72.48% | 2 | 37600 | R-454B
214398418 | 4.5 | Yes | Yes | JOHNSON CONTROLS | HRCU-A-CB (Split System: Heat Pump with Remote Outdoor Unit-Air-Source) | Centrally-Ducted | HH860E2S11 | CTF60D5CHS1 | TP9C120D20MP13 | 54000 | 19 | 11 | 9 | 54500 | 39500 | 72.48% | 2 | 37600 | R-454B
214398419 | 4.5 | Yes | Yes | COLEMAN | HRCU-A-CB (Split System: Heat Pump with Remote Outdoor Unit-Air-Source) | Centrally-Ducted | HH860E2S11 | CTF60D5CHS1 | CP9C120D20MP13 | 54000 | 19 | 11 | 9 | 54500 | 39500 | 72.48% | 2 | 37600 | R-454B
214398420 | 4.5 | Yes | Yes | LUXAIRE | HRCU-A-CB (Split System: Heat Pump with Remote Outdoor Unit-Air-Source) | Centrally-Ducted | HH860E2S11 | CTF60D5CHS1 | LP9C120D20MP13 | 54000 | 19 | 11 | 9 | 54500 | 39500 | 72.48% | 2 | 37600 | R-454B
214398421 | 4.5 | Yes | Yes | COLEMAN | HRCU-A-CB (Split System: Heat Pump with Remote Outdoor Unit-Air-Source) | Centrally-Ducted | HH860E2S11 | CTF60C5CHS1+JME16C2SN1 |  | 54000 | 19 | 12 | 9 | 53500 | 38500 | 71.96% | 2 | 36600 | R-454B
214398422 | 4.5 | Yes | Yes | LUXAIRE | HRCU-A-CB (Split System: Heat Pump with Remote Outdoor Unit-Air-Source) | Centrally-Ducted | HH860E2S11 | CTF60C5CHS1+JME16C2SN1 |  | 54000 | 19 | 12 | 9 | 53500 | 38500 | 71.96% | 2 | 36600 | R-454B
214398423 | 4.5 | Yes | Yes | FRASER-JOHNSTON | HRCU-A-CB (Split System: Heat Pump with Remote Outdoor Unit-Air-Source) | Centrally-Ducted | HH860E2S11 | CTF60C5CHS1+JME16C2SN1 |  | 54000 | 19 | 12 | 9 | 53500 | 38500 | 71.96% | 2 | 36600 | R-454B
214398424 | 4.5 | Yes | Yes | CHAMPION HEATING AND COOLING | HRCU-A-CB (Split System: Heat Pump with Remote Outdoor Unit-Air-Source) | Centrally-Ducted | HH860E2S11 | CTF60C5CHS1+JME16C2SN1 |  | 54000 | 19 | 12 | 9 | 53500 | 38500 | 71.96% | 2 | 36600 | R-454B
214398425 | 4.5 | Yes | Yes | JOHNSON CONTROLS | HRCU-A-CB (Split System: Heat Pump with Remote Outdoor Unit-Air-Source) | Centrally-Ducted | HH860E2S11 | CTF60C5CHS1+JME16C2SN1 |  | 54000 | 19 | 12 | 9 | 53500 | 38500 | 71.96% | 2 | 36600 | R-454B
214398426 | 4.46 | Yes | Yes | COLEMAN | HRCU-A-CB (Split System: Heat Pump with Remote Outdoor Unit-Air-Source) | Centrally-Ducted | HH860E2S11 | CTM60C5CHS1+JMVT17CC2N1 |  | 53500 | 19 | 12 | 9 | 53000 | 38000 | 71.7% | 2 | 36400 | R-454B
214398427 | 4.46 | Yes | Yes | LUXAIRE | HRCU-A-CB (Split System: Heat Pump with Remote Outdoor Unit-Air-Source) | Centrally-Ducted | HH860E2S11 | CTM60C5CHS1+JMVT17CC2N1 |  | 53500 | 19 | 12 | 9 | 53000 | 38000 | 71.7% | 2 | 36400 | R-454B
214398428 | 4.46 | Yes | Yes | FRASER-JOHNSTON | HRCU-A-CB (Split System: Heat Pump with Remote Outdoor Unit-Air-Source) | Centrally-Ducted | HH860E2S11 | CTM60C5CHS1+JMVT17CC2N1 |  | 53500 | 19 | 12 | 9 | 53000 | 38000 | 71.7% | 2 | 36400 | R-454B
214398429 | 4.46 | Yes | Yes | CHAMPION HEATING AND COOLING | HRCU-A-CB (Split System: Heat Pump with Remote Outdoor Unit-Air-Source) | Centrally-Ducted | HH860E2S11 | CTM60C5CHS1+JMVT17CC2N1 |  | 53500 | 19 | 12 | 9 | 53000 | 38000 | 71.7% | 2 | 36400 | R-454B
214398430 | 4.46 | Yes | Yes | JOHNSON CONTROLS | HRCU-A-CB (Split System: Heat Pump with Remote Outdoor Unit-Air-Source) | Centrally-Ducted | HH860E2S11 | CTM60C5CHS1+JMVT17CC2N1 |  | 53500 | 19 | 12 | 9 | 53000 | 38000 | 71.7% | 2 | 36400 | R-454B
214398431 | 4.46 | Yes | Yes | COLEMAN | HRCU-A-CB (Split System: Heat Pump with Remote Outdoor Unit-Air-Source) | Centrally-Ducted | HH860E2S11 | CTF60C5CHS1 | TM8E100C20MP11 | 53500 | 19 | 11 | 8.5 | 55000 | 39000 | 70.91% | 2 | 37400 | R-454B
214398432 | 4.46 | Yes | Yes | LUXAIRE | HRCU-A-CB (Split System: Heat Pump with Remote Outdoor Unit-Air-Source) | Centrally-Ducted | HH860E2S11 | CTF60C5CHS1 | TM8E100C20MP11 | 53500 | 19 | 11 | 8.5 | 55000 | 39000 | 70.91% | 2 | 37400 | R-454B
214398433 | 4.46 | Yes | Yes | FRASER-JOHNSTON | HRCU-A-CB (Split System: Heat Pump with Remote Outdoor Unit-Air-Source) | Centrally-Ducted | HH860E2S11 | CTF60C5CHS1 | TM8E100C20MP11 | 53500 | 19 | 11 | 8.5 | 55000 | 39000 | 70.91% | 2 | 37400 | R-454B
214398434 | 4.46 | Yes | Yes | CHAMPION HEATING AND COOLING | HRCU-A-CB (Split System: Heat Pump with Remote Outdoor Unit-Air-Source) | Centrally-Ducted | HH860E2S11 | CTF60C5CHS1 | TM8E100C20MP11 | 53500 | 19 | 11 | 8.5 | 55000 | 39000 | 70.91% | 2 | 37400 | R-454B
214398435 | 4.46 | Yes | Yes | JOHNSON CONTROLS | HRCU-A-CB (Split System: Heat Pump with Remote Outdoor Unit-Air-Source) | Centrally-Ducted | HH860E2S11 | CTF60C5CHS1 | TM8E100C20MP11 | 53500 | 19 | 11 | 8.5 | 55000 | 39000 | 70.91% | 2 | 37400 | R-454B
214398436 | 4.46 | Yes | Yes | COLEMAN | HRCU-A-CB (Split System: Heat Pump with Remote Outdoor Unit-Air-Source) | Centrally-Ducted | HH860E2S11 | CTF60C5CHS1 | TMLE100C20MP11 | 53500 | 19 | 11 | 8.5 | 55000 | 39000 | 70.91% | 2 | 37400 | R-454B
214398437 | 4.46 | Yes | Yes | LUXAIRE | HRCU-A-CB (Split System: Heat Pump with Remote Outdoor Unit-Air-Source) | Centrally-Ducted | HH860E2S11 | CTF60C5CHS1 | TMLE100C20MP11 | 53500 | 19 | 11 | 8.5 | 55000 | 39000 | 70.91% | 2 | 37400 | R-454B
214398438 | 4.46 | Yes | Yes | FRASER-JOHNSTON | HRCU-A-CB (Split System: Heat Pump with Remote Outdoor Unit-Air-Source) | Centrally-Ducted | HH860E2S11 | CTF60C5CHS1 | TMLE100C20MP11 | 53500 | 19 | 11 | 8.5 | 55000 | 39000 | 70.91% | 2 | 37400 | R-454B
214398439 | 4.46 | Yes | Yes | CHAMPION HEATING AND COOLING | HRCU-A-CB (Split System: Heat Pump with Remote Outdoor Unit-Air-Source) | Centrally-Ducted | HH860E2S11 | CTF60C5CHS1 | TMLE100C20MP11 | 53500 | 19 | 11 | 8.5 | 55000 | 39000 | 70.91% | 2 | 37400 | R-454B
214398440 | 4.46 | Yes | Yes | JOHNSON CONTROLS | HRCU-A-CB (Split System: Heat Pump with Remote Outdoor Unit-Air-Source) | Centrally-Ducted | HH860E2S11 | CTF60C5CHS1 | TMLE100C20MP11 | 53500 | 19 | 11 | 8.5 | 55000 | 39000 | 70.91% | 2 | 37400 | R-454B
214398441 | 4.46 | Yes | Yes | COLEMAN | HRCU-A-CB (Split System: Heat Pump with Remote Outdoor Unit-Air-Source) | Centrally-Ducted | HH860E2S11 | CTM60C5CHS1 | TM8E100C20MP11 | 53500 | 19 | 11 | 8.5 | 55000 | 39000 | 70.91% | 2 | 37400 | R-454B
214398442 | 4.46 | Yes | Yes | LUXAIRE | HRCU-A-CB (Split System: Heat Pump with Remote Outdoor Unit-Air-Source) | Centrally-Ducted | HH860E2S11 | CTM60C5CHS1 | TM8E100C20MP11 | 53500 | 19 | 11 | 8.5 | 55000 | 39000 | 70.91% | 2 | 37400 | R-454B
214398443 | 4.46 | Yes | Yes | FRASER-JOHNSTON | HRCU-A-CB (Split System: Heat Pump with Remote Outdoor Unit-Air-Source) | Centrally-Ducted | HH860E2S11 | CTM60C5CHS1 | TM8E100C20MP11 | 53500 | 19 | 11 | 8.5 | 55000 | 39000 | 70.91% | 2 | 37400 | R-454B
214398444 | 4.46 | Yes | Yes | CHAMPION HEATING AND COOLING | HRCU-A-CB (Split System: Heat Pump with Remote Outdoor Unit-Air-Source) | Centrally-Ducted | HH860E2S11 | CTM60C5CHS1 | TM8E100C20MP11 | 53500 | 19 | 11 | 8.5 | 55000 | 39000 | 70.91% | 2 | 37400 | R-454B
214398445 | 4.46 | Yes | Yes | JOHNSON CONTROLS | HRCU-A-CB (Split System: Heat Pump with Remote Outdoor Unit-Air-Source) | Centrally-Ducted | HH860E2S11 | CTM60C5CHS1 | TM8E100C20MP11 | 53500 | 19 | 11 | 8.5 | 55000 | 39000 | 70.91% | 2 | 37400 | R-454B
214398446 | 4.46 | Yes | Yes | COLEMAN | HRCU-A-CB (Split System: Heat Pump with Remote Outdoor Unit-Air-Source) | Centrally-Ducted | HH860E2S11 | CTM60C5CHS1 | TMLE100C20MP11 | 53500 | 19 | 11 | 8.5 | 55000 | 39000 | 70.91% | 2 | 37400 | R-454B
214398447 | 4.46 | Yes | Yes | LUXAIRE | HRCU-A-CB (Split System: Heat Pump with Remote Outdoor Unit-Air-Source) | Centrally-Ducted | HH860E2S11 | CTM60C5CHS1 | TMLE100C20MP11 | 53500 | 19 | 11 | 8.5 | 55000 | 39000 | 70.91% | 2 | 37400 | R-454B
214398448 | 4.46 | Yes | Yes | FRASER-JOHNSTON | HRCU-A-CB (Split System: Heat Pump with Remote Outdoor Unit-Air-Source) | Centrally-Ducted | HH860E2S11 | CTM60C5CHS1 | TMLE100C20MP11 | 53500 | 19 | 11 | 8.5 | 55000 | 39000 | 70.91% | 2 | 37400 | R-454B
214398449 | 4.46 | Yes | Yes | CHAMPION HEATING AND COOLING | HRCU-A-CB (Split System: Heat Pump with Remote Outdoor Unit-Air-Source) | Centrally-Ducted | HH860E2S11 | CTM60C5CHS1 | TMLE100C20MP11 | 53500 | 19 | 11 | 8.5 | 55000 | 39000 | 70.91% | 2 | 37400 | R-454B
214398450 | 4.46 | Yes | Yes | JOHNSON CONTROLS | HRCU-A-CB (Split System: Heat Pump with Remote Outdoor Unit-Air-Source) | Centrally-Ducted | HH860E2S11 | CTM60C5CHS1 | TMLE100C20MP11 | 53500 | 19 | 11 | 8.5 | 55000 | 39000 | 70.91% | 2 | 37400 | R-454B
214398451 | 4.42 | Yes | Yes | COLEMAN | HRCU-A-CB (Split System: Heat Pump with Remote Outdoor Unit-Air-Source) | Centrally-Ducted | HH860E2S11 | CTM60C5CHS1 | TL8E100C20UH11 | 53000 | 19 | 11.7 | 9 | 53500 | 38000 | 71.03% | 2 | 36800 | R-454B
214398452 | 4.42 | Yes | Yes | LUXAIRE | HRCU-A-CB (Split System: Heat Pump with Remote Outdoor Unit-Air-Source) | Centrally-Ducted | HH860E2S11 | CTM60C5CHS1 | TL8E100C20UH11 | 53000 | 19 | 11.7 | 9 | 53500 | 38000 | 71.03% | 2 | 36800 | R-454B
214398453 | 4.42 | Yes | Yes | FRASER-JOHNSTON | HRCU-A-CB (Split System: Heat Pump with Remote Outdoor Unit-Air-Source) | Centrally-Ducted | HH860E2S11 | CTM60C5CHS1 | TL8E100C20UH11 | 53000 | 19 | 11.7 | 9 | 53500 | 38000 | 71.03% | 2 | 36800 | R-454B
214398454 | 4.42 | Yes | Yes | CHAMPION HEATING AND COOLING | HRCU-A-CB (Split System: Heat Pump with Remote Outdoor Unit-Air-Source) | Centrally-Ducted | HH860E2S11 | CTM60C5CHS1 | TL8E100C20UH11 | 53000 | 19 | 11.7 | 9 | 53500 | 38000 | 71.03% | 2 | 36800 | R-454B
214398455 | 4.42 | Yes | Yes | JOHNSON CONTROLS | HRCU-A-CB (Split System: Heat Pump with Remote Outdoor Unit-Air-Source) | Centrally-Ducted | HH860E2S11 | CTM60C5CHS1 | TL8E100C20UH11 | 53000 | 19 | 11.7 | 9 | 53500 | 38000 | 71.03% | 2 | 36800 | R-454B
214398456 | 4.46 | Yes | Yes | COLEMAN | HRCU-A-CB (Split System: Heat Pump with Remote Outdoor Unit-Air-Source) | Centrally-Ducted | HH860E2S11 | JHE60D5CJ2SS1 |  | 53500 | 19 | 11 | 9 | 54000 | 39000 | 72.22% | 2 | 37400 | R-454B
214398457 | 4.46 | Yes | Yes | LUXAIRE | HRCU-A-CB (Split System: Heat Pump with Remote Outdoor Unit-Air-Source) | Centrally-Ducted | HH860E2S11 | JHE60D5CJ2SS1 |  | 53500 | 19 | 11 | 9 | 54000 | 39000 | 72.22% | 2 | 37400 | R-454B
214398458 | 4.46 | Yes | Yes | FRASER-JOHNSTON | HRCU-A-CB (Split System: Heat Pump with Remote Outdoor Unit-Air-Source) | Centrally-Ducted | HH860E2S11 | JHE60D5CJ2SS1 |  | 53500 | 19 | 11 | 9 | 54000 | 39000 | 72.22% | 2 | 37400 | R-454B
214398459 | 4.46 | Yes | Yes | CHAMPION HEATING AND COOLING | HRCU-A-CB (Split System: Heat Pump with Remote Outdoor Unit-Air-Source) | Centrally-Ducted | HH860E2S11 | JHE60D5CJ2SS1 |  | 53500 | 19 | 11 | 9 | 54000 | 39000 | 72.22% | 2 | 37400 | R-454B
214398460 | 4.46 | Yes | Yes | JOHNSON CONTROLS | HRCU-A-CB (Split System: Heat Pump with Remote Outdoor Unit-Air-Source) | Centrally-Ducted | HH860E2S11 | JHE60D5CJ2SS1 |  | 53500 | 19 | 11 | 9 | 54000 | 39000 | 72.22% | 2 | 37400 | R-454B
214398461 | 4.5 | Yes | Yes | COLEMAN | HRCU-A-CB (Split System: Heat Pump with Remote Outdoor Unit-Air-Source) | Centrally-Ducted | HH860E2S11 | CTM60D5CJS1+JMVT20DC2N1 |  | 54000 | 19 | 11 | 9 | 55500 | 39500 | 71.17% | 2 | 38000 | R-454B
214398462 | 4.5 | Yes | Yes | LUXAIRE | HRCU-A-CB (Split System: Heat Pump with Remote Outdoor Unit-Air-Source) | Centrally-Ducted | HH860E2S11 | CTM60D5CJS1+JMVT20DC2N1 |  | 54000 | 19 | 11 | 9 | 55500 | 39500 | 71.17% | 2 | 38000 | R-454B
214398463 | 4.5 | Yes | Yes | FRASER-JOHNSTON | HRCU-A-CB (Split System: Heat Pump with Remote Outdoor Unit-Air-Source) | Centrally-Ducted | HH860E2S11 | CTM60D5CJS1+JMVT20DC2N1 |  | 54000 | 19 | 11 | 9 | 55500 | 39500 | 71.17% | 2 | 38000 | R-454B
214398464 | 4.5 | Yes | Yes | CHAMPION HEATING AND COOLING | HRCU-A-CB (Split System: Heat Pump with Remote Outdoor Unit-Air-Source) | Centrally-Ducted | HH860E2S11 | CTM60D5CJS1+JMVT20DC2N1 |  | 54000 | 19 | 11 | 9 | 55500 | 39500 | 71.17% | 2 | 38000 | R-454B
214398465 | 4.5 | Yes | Yes | JOHNSON CONTROLS | HRCU-A-CB (Split System: Heat Pump with Remote Outdoor Unit-Air-Source) | Centrally-Ducted | HH860E2S11 | CTM60D5CJS1+JMVT20DC2N1 |  | 54000 | 19 | 11 | 9 | 55500 | 39500 | 71.17% | 2 | 38000 | R-454B
214398466 | 4.42 | Yes | Yes | COLEMAN | HRCU-A-CB (Split System: Heat Pump with Remote Outdoor Unit-Air-Source) | Centrally-Ducted | HH860E2S11 | CTF60D5CJS1 | TM9Y120D20MP11 | 53000 | 19 | 10 | 9 | 55500 | 40000 | 72.07% | 2 | 38500 | R-454B
214398467 | 4.42 | Yes | Yes | LUXAIRE | HRCU-A-CB (Split System: Heat Pump with Remote Outdoor Unit-Air-Source) | Centrally-Ducted | HH860E2S11 | CTF60D5CJS1 | TM9Y120D20MP11 | 53000 | 19 | 10 | 9 | 55500 | 40000 | 72.07% | 2 | 38500 | R-454B
214398468 | 4.42 | Yes | Yes | FRASER-JOHNSTON | HRCU-A-CB (Split System: Heat Pump with Remote Outdoor Unit-Air-Source) | Centrally-Ducted | HH860E2S11 | CTF60D5CJS1 | TM9Y120D20MP11 | 53000 | 19 | 10 | 9 | 55500 | 40000 | 72.07% | 2 | 38500 | R-454B
214398469 | 4.42 | Yes | Yes | CHAMPION HEATING AND COOLING | HRCU-A-CB (Split System: Heat Pump with Remote Outdoor Unit-Air-Source) | Centrally-Ducted | HH860E2S11 | CTF60D5CJS1 | TM9Y120D20MP11 | 53000 | 19 | 10 | 9 | 55500 | 40000 | 72.07% | 2 | 38500 | R-454B
214398470 | 4.42 | Yes | Yes | JOHNSON CONTROLS | HRCU-A-CB (Split System: Heat Pump with Remote Outdoor Unit-Air-Source) | Centrally-Ducted | HH860E2S11 | CTF60D5CJS1 | TM9Y120D20MP11 | 53000 | 19 | 10 | 9 | 55500 | 40000 | 72.07% | 2 | 38500 | R-454B
214398471 | 2.87 | Yes | Yes | COLEMAN | HRCU-A-CB (Split System: Heat Pump with Remote Outdoor Unit-Air-Source) | Centrally-Ducted | HH836E2S11 | CTF48C5CFS1+JMVT16CC2N1 |  | 34400 | 19 | 11.7 | 9 | 32000 | 25200 | 78.75% | 2 | 25800 | R-454B
214398472 | 2.87 | Yes | Yes | LUXAIRE | HRCU-A-CB (Split System: Heat Pump with Remote Outdoor Unit-Air-Source) | Centrally-Ducted | HH836E2S11 | CTF48C5CFS1+JMVT16CC2N1 |  | 34400 | 19 | 11.7 | 9 | 32000 | 25200 | 78.75% | 2 | 25800 | R-454B
214398473 | 2.87 | Yes | Yes | FRASER-JOHNSTON | HRCU-A-CB (Split System: Heat Pump with Remote Outdoor Unit-Air-Source) | Centrally-Ducted | HH836E2S11 | CTF48C5CFS1+JMVT16CC2N1 |  | 34400 | 19 | 11.7 | 9 | 32000 | 25200 | 78.75% | 2 | 25800 | R-454B
214398474 | 2.87 | Yes | Yes | CHAMPION HEATING AND COOLING | HRCU-A-CB (Split System: Heat Pump with Remote Outdoor Unit-Air-Source) | Centrally-Ducted | HH836E2S11 | CTF48C5CFS1+JMVT16CC2N1 |  | 34400 | 19 | 11.7 | 9 | 32000 | 25200 | 78.75% | 2 | 25800 | R-454B
214398475 | 2.87 | Yes | Yes | JOHNSON CONTROLS | HRCU-A-CB (Split System: Heat Pump with Remote Outdoor Unit-Air-Source) | Centrally-Ducted | HH836E2S11 | CTF48C5CFS1+JMVT16CC2N1 |  | 34400 | 19 | 11.7 | 9 | 32000 | 25200 | 78.75% | 2 | 25800 | R-454B
214398476 | 2.8 | Yes | Yes | COLEMAN | HRCU-A-CB (Split System: Heat Pump with Remote Outdoor Unit-Air-Source) | Centrally-Ducted | HH836E2S11 | CTM48C5CFS1 | TM8E100C16MP11 | 33600 | 19 | 11 | 9 | 31400 | 25400 | 80.89% | 2 | 26000 | R-454B
214398477 | 2.8 | Yes | Yes | LUXAIRE | HRCU-A-CB (Split System: Heat Pump with Remote Outdoor Unit-Air-Source) | Centrally-Ducted | HH836E2S11 | CTM48C5CFS1 | TM8E100C16MP11 | 33600 | 19 | 11 | 9 | 31400 | 25400 | 80.89% | 2 | 26000 | R-454B
214398478 | 2.8 | Yes | Yes | FRASER-JOHNSTON | HRCU-A-CB (Split System: Heat Pump with Remote Outdoor Unit-Air-Source) | Centrally-Ducted | HH836E2S11 | CTM48C5CFS1 | TM8E100C16MP11 | 33600 | 19 | 11 | 9 | 31400 | 25400 | 80.89% | 2 | 26000 | R-454B
214398479 | 2.8 | Yes | Yes | CHAMPION HEATING AND COOLING | HRCU-A-CB (Split System: Heat Pump with Remote Outdoor Unit-Air-Source) | Centrally-Ducted | HH836E2S11 | CTM48C5CFS1 | TM8E100C16MP11 | 33600 | 19 | 11 | 9 | 31400 | 25400 | 80.89% | 2 | 26000 | R-454B
214398480 | 2.8 | Yes | Yes | JOHNSON CONTROLS | HRCU-A-CB (Split System: Heat Pump with Remote Outdoor Unit-Air-Source) | Centrally-Ducted | HH836E2S11 | CTM48C5CFS1 | TM8E100C16MP11 | 33600 | 19 | 11 | 9 | 31400 | 25400 | 80.89% | 2 | 26000 | R-454B
214398481 | 2.8 | Yes | Yes | COLEMAN | HRCU-A-CB (Split System: Heat Pump with Remote Outdoor Unit-Air-Source) | Centrally-Ducted | HH836E2S11 | CTM48C5CFS1 | TMLE100C16MP11 | 33600 | 19 | 11 | 9 | 31400 | 25400 | 80.89% | 2 | 26000 | R-454B
214398482 | 2.8 | Yes | Yes | LUXAIRE | HRCU-A-CB (Split System: Heat Pump with Remote Outdoor Unit-Air-Source) | Centrally-Ducted | HH836E2S11 | CTM48C5CFS1 | TMLE100C16MP11 | 33600 | 19 | 11 | 9 | 31400 | 25400 | 80.89% | 2 | 26000 | R-454B
214398483 | 2.8 | Yes | Yes | FRASER-JOHNSTON | HRCU-A-CB (Split System: Heat Pump with Remote Outdoor Unit-Air-Source) | Centrally-Ducted | HH836E2S11 | CTM48C5CFS1 | TMLE100C16MP11 | 33600 | 19 | 11 | 9 | 31400 | 25400 | 80.89% | 2 | 26000 | R-454B
214398484 | 2.8 | Yes | Yes | CHAMPION HEATING AND COOLING | HRCU-A-CB (Split System: Heat Pump with Remote Outdoor Unit-Air-Source) | Centrally-Ducted | HH836E2S11 | CTM48C5CFS1 | TMLE100C16MP11 | 33600 | 19 | 11 | 9 | 31400 | 25400 | 80.89% | 2 | 26000 | R-454B
214398485 | 2.8 | Yes | Yes | JOHNSON CONTROLS | HRCU-A-CB (Split System: Heat Pump with Remote Outdoor Unit-Air-Source) | Centrally-Ducted | HH836E2S11 | CTM48C5CFS1 | TMLE100C16MP11 | 33600 | 19 | 11 | 9 | 31400 | 25400 | 80.89% | 2 | 26000 | R-454B
214398486 | 2.78 | Yes | Yes | COLEMAN | HRCU-A-CB (Split System: Heat Pump with Remote Outdoor Unit-Air-Source) | Centrally-Ducted | HH836E2S11 | CTM36B5CDS1 | TM8Y080B12MP11 | 33400 | 18 | 11 | 8.5 | 31200 | 25600 | 82.05% | 2 | 27600 | R-454B
214398487 | 2.78 | Yes | Yes | LUXAIRE | HRCU-A-CB (Split System: Heat Pump with Remote Outdoor Unit-Air-Source) | Centrally-Ducted | HH836E2S11 | CTM36B5CDS1 | TM8Y080B12MP11 | 33400 | 18 | 11 | 8.5 | 31200 | 25600 | 82.05% | 2 | 27600 | R-454B
214398488 | 2.78 | Yes | Yes | FRASER-JOHNSTON | HRCU-A-CB (Split System: Heat Pump with Remote Outdoor Unit-Air-Source) | Centrally-Ducted | HH836E2S11 | CTM36B5CDS1 | TM8Y080B12MP11 | 33400 | 18 | 11 | 8.5 | 31200 | 25600 | 82.05% | 2 | 27600 | R-454B
214398489 | 2.78 | Yes | Yes | CHAMPION HEATING AND COOLING | HRCU-A-CB (Split System: Heat Pump with Remote Outdoor Unit-Air-Source) | Centrally-Ducted | HH836E2S11 | CTM36B5CDS1 | TM8Y080B12MP11 | 33400 | 18 | 11 | 8.5 | 31200 | 25600 | 82.05% | 2 | 27600 | R-454B
214398490 | 2.78 | Yes | Yes | JOHNSON CONTROLS | HRCU-A-CB (Split System: Heat Pump with Remote Outdoor Unit-Air-Source) | Centrally-Ducted | HH836E2S11 | CTM36B5CDS1 | TM8Y080B12MP11 | 33400 | 18 | 11 | 8.5 | 31200 | 25600 | 82.05% | 2 | 27600 | R-454B
214398491 | 2.82 | Yes | Yes | COLEMAN | HRCU-A-CB (Split System: Heat Pump with Remote Outdoor Unit-Air-Source) | Centrally-Ducted | HH836E2S11 | CTF36C5CDS1 | TM9E100C16MP12 | 33800 | 18 | 11 | 8.5 | 31600 | 25800 | 81.65% | 2 | 28000 | R-454B
214398492 | 2.82 | Yes | Yes | LUXAIRE | HRCU-A-CB (Split System: Heat Pump with Remote Outdoor Unit-Air-Source) | Centrally-Ducted | HH836E2S11 | CTF36C5CDS1 | TM9E100C16MP12 | 33800 | 18 | 11 | 8.5 | 31600 | 25800 | 81.65% | 2 | 28000 | R-454B
214398493 | 2.82 | Yes | Yes | FRASER-JOHNSTON | HRCU-A-CB (Split System: Heat Pump with Remote Outdoor Unit-Air-Source) | Centrally-Ducted | HH836E2S11 | CTF36C5CDS1 | TM9E100C16MP12 | 33800 | 18 | 11 | 8.5 | 31600 | 25800 | 81.65% | 2 | 28000 | R-454B
214398494 | 2.82 | Yes | Yes | CHAMPION HEATING AND COOLING | HRCU-A-CB (Split System: Heat Pump with Remote Outdoor Unit-Air-Source) | Centrally-Ducted | HH836E2S11 | CTF36C5CDS1 | TM9E100C16MP12 | 33800 | 18 | 11 | 8.5 | 31600 | 25800 | 81.65% | 2 | 28000 | R-454B
214398495 | 2.82 | Yes | Yes | JOHNSON CONTROLS | HRCU-A-CB (Split System: Heat Pump with Remote Outdoor Unit-Air-Source) | Centrally-Ducted | HH836E2S11 | CTF36C5CDS1 | TM9E100C16MP12 | 33800 | 18 | 11 | 8.5 | 31600 | 25800 | 81.65% | 2 | 28000 | R-454B
214398496 | 2.9 | Yes | Yes | COLEMAN | HRCU-A-CB (Split System: Heat Pump with Remote Outdoor Unit-Air-Source) | Centrally-Ducted | HH836E2S11 | CTF36C5CDS1+JMVT16CC2N1 |  | 34800 | 19 | 11.7 | 9 | 32200 | 25800 | 80.12% | 2 | 28000 | R-454B
214398497 | 2.9 | Yes | Yes | LUXAIRE | HRCU-A-CB (Split System: Heat Pump with Remote Outdoor Unit-Air-Source) | Centrally-Ducted | HH836E2S11 | CTF36C5CDS1+JMVT16CC2N1 |  | 34800 | 19 | 11.7 | 9 | 32200 | 25800 | 80.12% | 2 | 28000 | R-454B
214398498 | 2.9 | Yes | Yes | FRASER-JOHNSTON | HRCU-A-CB (Split System: Heat Pump with Remote Outdoor Unit-Air-Source) | Centrally-Ducted | HH836E2S11 | CTF36C5CDS1+JMVT16CC2N1 |  | 34800 | 19 | 11.7 | 9 | 32200 | 25800 | 80.12% | 2 | 28000 | R-454B
214398499 | 2.9 | Yes | Yes | CHAMPION HEATING AND COOLING | HRCU-A-CB (Split System: Heat Pump with Remote Outdoor Unit-Air-Source) | Centrally-Ducted | HH836E2S11 | CTF36C5CDS1+JMVT16CC2N1 |  | 34800 | 19 | 11.7 | 9 | 32200 | 25800 | 80.12% | 2 | 28000 | R-454B
214398500 | 2.9 | Yes | Yes | JOHNSON CONTROLS | HRCU-A-CB (Split System: Heat Pump with Remote Outdoor Unit-Air-Source) | Centrally-Ducted | HH836E2S11 | CTF36C5CDS1+JMVT16CC2N1 |  | 34800 | 19 | 11.7 | 9 | 32200 | 25800 | 80.12% | 2 | 28000 | R-454B
214398501 | 2.82 | Yes | Yes | COLEMAN | HRCU-A-CB (Split System: Heat Pump with Remote Outdoor Unit-Air-Source) | Centrally-Ducted | HH836E2S11 | CTF36C5CDS1 | TL8E100C20UH11 | 33800 | 17 | 11.7 | 8.5 | 31200 | 25400 | 81.41% | 2 | 27600 | R-454B
214398502 | 2.82 | Yes | Yes | LUXAIRE | HRCU-A-CB (Split System: Heat Pump with Remote Outdoor Unit-Air-Source) | Centrally-Ducted | HH836E2S11 | CTF36C5CDS1 | TL8E100C20UH11 | 33800 | 17 | 11.7 | 8.5 | 31200 | 25400 | 81.41% | 2 | 27600 | R-454B
214398503 | 2.82 | Yes | Yes | FRASER-JOHNSTON | HRCU-A-CB (Split System: Heat Pump with Remote Outdoor Unit-Air-Source) | Centrally-Ducted | HH836E2S11 | CTF36C5CDS1 | TL8E100C20UH11 | 33800 | 17 | 11.7 | 8.5 | 31200 | 25400 | 81.41% | 2 | 27600 | R-454B
214398504 | 2.82 | Yes | Yes | CHAMPION HEATING AND COOLING | HRCU-A-CB (Split System: Heat Pump with Remote Outdoor Unit-Air-Source) | Centrally-Ducted | HH836E2S11 | CTF36C5CDS1 | TL8E100C20UH11 | 33800 | 17 | 11.7 | 8.5 | 31200 | 25400 | 81.41% | 2 | 27600 | R-454B
214398505 | 2.82 | Yes | Yes | JOHNSON CONTROLS | HRCU-A-CB (Split System: Heat Pump with Remote Outdoor Unit-Air-Source) | Centrally-Ducted | HH836E2S11 | CTF36C5CDS1 | TL8E100C20UH11 | 33800 | 17 | 11.7 | 8.5 | 31200 | 25400 | 81.41% | 2 | 27600 | R-454B
214398506 | 2.75 | Yes | Yes | COLEMAN | HRCU-A-CB (Split System: Heat Pump with Remote Outdoor Unit-Air-Source) | Centrally-Ducted | HH836E2S11 | CTM36B5CDS1 | TM9V080B12MP12 | 33000 | 17 | 11 | 8.5 | 30600 | 25000 | 81.7% | 2 | 27000 | R-454B
214398507 | 2.75 | Yes | Yes | LUXAIRE | HRCU-A-CB (Split System: Heat Pump with Remote Outdoor Unit-Air-Source) | Centrally-Ducted | HH836E2S11 | CTM36B5CDS1 | TM9V080B12MP12 | 33000 | 17 | 11 | 8.5 | 30600 | 25000 | 81.7% | 2 | 27000 | R-454B
214398508 | 2.75 | Yes | Yes | FRASER-JOHNSTON | HRCU-A-CB (Split System: Heat Pump with Remote Outdoor Unit-Air-Source) | Centrally-Ducted | HH836E2S11 | CTM36B5CDS1 | TM9V080B12MP12 | 33000 | 17 | 11 | 8.5 | 30600 | 25000 | 81.7% | 2 | 27000 | R-454B
214398509 | 2.75 | Yes | Yes | CHAMPION HEATING AND COOLING | HRCU-A-CB (Split System: Heat Pump with Remote Outdoor Unit-Air-Source) | Centrally-Ducted | HH836E2S11 | CTM36B5CDS1 | TM9V080B12MP12 | 33000 | 17 | 11 | 8.5 | 30600 | 25000 | 81.7% | 2 | 27000 | R-454B
214398510 | 2.75 | Yes | Yes | JOHNSON CONTROLS | HRCU-A-CB (Split System: Heat Pump with Remote Outdoor Unit-Air-Source) | Centrally-Ducted | HH836E2S11 | CTM36B5CDS1 | TM9V080B12MP12 | 33000 | 17 | 11 | 8.5 | 30600 | 25000 | 81.7% | 2 | 27000 | R-454B
214398511 | 2.75 | Yes | Yes | COLEMAN | HRCU-A-CB (Split System: Heat Pump with Remote Outdoor Unit-Air-Source) | Centrally-Ducted | HH836E2S11 | CTM36B5CDS1 | TP9C080B12MP13 | 33000 | 17 | 11 | 8.5 | 30600 | 25000 | 81.7% | 2 | 27000 | R-454B
214398512 | 2.75 | Yes | Yes | LUXAIRE | HRCU-A-CB (Split System: Heat Pump with Remote Outdoor Unit-Air-Source) | Centrally-Ducted | HH836E2S11 | CTM36B5CDS1 | TP9C080B12MP13 | 33000 | 17 | 11 | 8.5 | 30600 | 25000 | 81.7% | 2 | 27000 | R-454B
214398513 | 2.75 | Yes | Yes | FRASER-JOHNSTON | HRCU-A-CB (Split System: Heat Pump with Remote Outdoor Unit-Air-Source) | Centrally-Ducted | HH836E2S11 | CTM36B5CDS1 | TP9C080B12MP13 | 33000 | 17 | 11 | 8.5 | 30600 | 25000 | 81.7% | 2 | 27000 | R-454B
214398514 | 2.75 | Yes | Yes | CHAMPION HEATING AND COOLING | HRCU-A-CB (Split System: Heat Pump with Remote Outdoor Unit-Air-Source) | Centrally-Ducted | HH836E2S11 | CTM36B5CDS1 | TP9C080B12MP13 | 33000 | 17 | 11 | 8.5 | 30600 | 25000 | 81.7% | 2 | 27000 | R-454B
214398515 | 2.75 | Yes | Yes | JOHNSON CONTROLS | HRCU-A-CB (Split System: Heat Pump with Remote Outdoor Unit-Air-Source) | Centrally-Ducted | HH836E2S11 | CTM36B5CDS1 | TP9C080B12MP13 | 33000 | 17 | 11 | 8.5 | 30600 | 25000 | 81.7% | 2 | 27000 | R-454B
214398516 | 2.75 | Yes | Yes | COLEMAN | HRCU-A-CB (Split System: Heat Pump with Remote Outdoor Unit-Air-Source) | Centrally-Ducted | HH836E2S11 | CTM36B5CDS1 | CP9C080B12MP13 | 33000 | 17 | 11 | 8.5 | 30600 | 25000 | 81.7% | 2 | 27000 | R-454B
214398517 | 2.75 | Yes | Yes | LUXAIRE | HRCU-A-CB (Split System: Heat Pump with Remote Outdoor Unit-Air-Source) | Centrally-Ducted | HH836E2S11 | CTM36B5CDS1 | LP9C080B12MP13 | 33000 | 17 | 11 | 8.5 | 30600 | 25000 | 81.7% | 2 | 27000 | R-454B
214398518 | 2.88 | Yes | Yes | COLEMAN | HRCU-A-CB (Split System: Heat Pump with Remote Outdoor Unit-Air-Source) | Centrally-Ducted | HH836E2S11 | CTF36C5CDS1 | TM9E100C20MP12 | 34600 | 17 | 11 | 8.5 | 32600 | 26800 | 82.21% | 2 | 29000 | R-454B
214398519 | 2.88 | Yes | Yes | LUXAIRE | HRCU-A-CB (Split System: Heat Pump with Remote Outdoor Unit-Air-Source) | Centrally-Ducted | HH836E2S11 | CTF36C5CDS1 | TM9E100C20MP12 | 34600 | 17 | 11 | 8.5 | 32600 | 26800 | 82.21% | 2 | 29000 | R-454B
214398520 | 2.88 | Yes | Yes | FRASER-JOHNSTON | HRCU-A-CB (Split System: Heat Pump with Remote Outdoor Unit-Air-Source) | Centrally-Ducted | HH836E2S11 | CTF36C5CDS1 | TM9E100C20MP12 | 34600 | 17 | 11 | 8.5 | 32600 | 26800 | 82.21% | 2 | 29000 | R-454B
214398521 | 2.88 | Yes | Yes | CHAMPION HEATING AND COOLING | HRCU-A-CB (Split System: Heat Pump with Remote Outdoor Unit-Air-Source) | Centrally-Ducted | HH836E2S11 | CTF36C5CDS1 | TM9E100C20MP12 | 34600 | 17 | 11 | 8.5 | 32600 | 26800 | 82.21% | 2 | 29000 | R-454B
214398522 | 2.88 | Yes | Yes | JOHNSON CONTROLS | HRCU-A-CB (Split System: Heat Pump with Remote Outdoor Unit-Air-Source) | Centrally-Ducted | HH836E2S11 | CTF36C5CDS1 | TM9E100C20MP12 | 34600 | 17 | 11 | 8.5 | 32600 | 26800 | 82.21% | 2 | 29000 | R-454B
214398523 | 2.85 | Yes | Yes | COLEMAN | HRCU-A-CB (Split System: Heat Pump with Remote Outdoor Unit-Air-Source) | Centrally-Ducted | HH836E2S11 | CTF36C5CDS1 | TL9E100C20UH11 | 34200 | 17 | 11 | 8.5 | 32000 | 26200 | 81.88% | 2 | 28600 | R-454B
214398524 | 2.85 | Yes | Yes | LUXAIRE | HRCU-A-CB (Split System: Heat Pump with Remote Outdoor Unit-Air-Source) | Centrally-Ducted | HH836E2S11 | CTF36C5CDS1 | TL9E100C20UH11 | 34200 | 17 | 11 | 8.5 | 32000 | 26200 | 81.88% | 2 | 28600 | R-454B
214398525 | 2.85 | Yes | Yes | FRASER-JOHNSTON | HRCU-A-CB (Split System: Heat Pump with Remote Outdoor Unit-Air-Source) | Centrally-Ducted | HH836E2S11 | CTF36C5CDS1 | TL9E100C20UH11 | 34200 | 17 | 11 | 8.5 | 32000 | 26200 | 81.88% | 2 | 28600 | R-454B
214398526 | 2.85 | Yes | Yes | CHAMPION HEATING AND COOLING | HRCU-A-CB (Split System: Heat Pump with Remote Outdoor Unit-Air-Source) | Centrally-Ducted | HH836E2S11 | CTF36C5CDS1 | TL9E100C20UH11 | 34200 | 17 | 11 | 8.5 | 32000 | 26200 | 81.88% | 2 | 28600 | R-454B
214398527 | 2.85 | Yes | Yes | JOHNSON CONTROLS | HRCU-A-CB (Split System: Heat Pump with Remote Outdoor Unit-Air-Source) | Centrally-Ducted | HH836E2S11 | CTF36C5CDS1 | TL9E100C20UH11 | 34200 | 17 | 11 | 8.5 | 32000 | 26200 | 81.88% | 2 | 28600 | R-454B
214398528 | 2.85 | Yes | Yes | COLEMAN | HRCU-A-CB (Split System: Heat Pump with Remote Outdoor Unit-Air-Source) | Centrally-Ducted | HH836E2S11 | CTF36C5CDS1 | TM9E080C16MP12 | 34200 | 18 | 11 | 8.5 | 32200 | 25800 | 80.12% | 2 | 28000 | R-454B
214398529 | 2.85 | Yes | Yes | LUXAIRE | HRCU-A-CB (Split System: Heat Pump with Remote Outdoor Unit-Air-Source) | Centrally-Ducted | HH836E2S11 | CTF36C5CDS1 | TM9E080C16MP12 | 34200 | 18 | 11 | 8.5 | 32200 | 25800 | 80.12% | 2 | 28000 | R-454B
214398530 | 2.85 | Yes | Yes | FRASER-JOHNSTON | HRCU-A-CB (Split System: Heat Pump with Remote Outdoor Unit-Air-Source) | Centrally-Ducted | HH836E2S11 | CTF36C5CDS1 | TM9E080C16MP12 | 34200 | 18 | 11 | 8.5 | 32200 | 25800 | 80.12% | 2 | 28000 | R-454B
214398531 | 2.85 | Yes | Yes | CHAMPION HEATING AND COOLING | HRCU-A-CB (Split System: Heat Pump with Remote Outdoor Unit-Air-Source) | Centrally-Ducted | HH836E2S11 | CTF36C5CDS1 | TM9E080C16MP12 | 34200 | 18 | 11 | 8.5 | 32200 | 25800 | 80.12% | 2 | 28000 | R-454B
214398532 | 2.85 | Yes | Yes | JOHNSON CONTROLS | HRCU-A-CB (Split System: Heat Pump with Remote Outdoor Unit-Air-Source) | Centrally-Ducted | HH836E2S11 | CTF36C5CDS1 | TM9E080C16MP12 | 34200 | 18 | 11 | 8.5 | 32200 | 25800 | 80.12% | 2 | 28000 | R-454B
214398533 | 2.75 | Yes | Yes | COLEMAN | HRCU-A-CB (Split System: Heat Pump with Remote Outdoor Unit-Air-Source) | Centrally-Ducted | HH836E2S11 | CTF36B5CDS1 | TM9V080B12MP12 | 33000 | 18 | 11 | 8.5 | 30800 | 25000 | 81.17% | 2 | 27000 | R-454B
214398534 | 2.75 | Yes | Yes | LUXAIRE | HRCU-A-CB (Split System: Heat Pump with Remote Outdoor Unit-Air-Source) | Centrally-Ducted | HH836E2S11 | CTF36B5CDS1 | TM9V080B12MP12 | 33000 | 18 | 11 | 8.5 | 30800 | 25000 | 81.17% | 2 | 27000 | R-454B
214398535 | 2.75 | Yes | Yes | FRASER-JOHNSTON | HRCU-A-CB (Split System: Heat Pump with Remote Outdoor Unit-Air-Source) | Centrally-Ducted | HH836E2S11 | CTF36B5CDS1 | TM9V080B12MP12 | 33000 | 18 | 11 | 8.5 | 30800 | 25000 | 81.17% | 2 | 27000 | R-454B
214398536 | 2.75 | Yes | Yes | CHAMPION HEATING AND COOLING | HRCU-A-CB (Split System: Heat Pump with Remote Outdoor Unit-Air-Source) | Centrally-Ducted | HH836E2S11 | CTF36B5CDS1 | TM9V080B12MP12 | 33000 | 18 | 11 | 8.5 | 30800 | 25000 | 81.17% | 2 | 27000 | R-454B
214398537 | 2.75 | Yes | Yes | JOHNSON CONTROLS | HRCU-A-CB (Split System: Heat Pump with Remote Outdoor Unit-Air-Source) | Centrally-Ducted | HH836E2S11 | CTF36B5CDS1 | TM9V080B12MP12 | 33000 | 18 | 11 | 8.5 | 30800 | 25000 | 81.17% | 2 | 27000 | R-454B
214398538 | 2.75 | Yes | Yes | COLEMAN | HRCU-A-CB (Split System: Heat Pump with Remote Outdoor Unit-Air-Source) | Centrally-Ducted | HH836E2S11 | CTF36B5CDS1 | TP9C080B12MP13 | 33000 | 18 | 11 | 8.5 | 30800 | 25000 | 81.17% | 2 | 27000 | R-454B
214398539 | 2.75 | Yes | Yes | LUXAIRE | HRCU-A-CB (Split System: Heat Pump with Remote Outdoor Unit-Air-Source) | Centrally-Ducted | HH836E2S11 | CTF36B5CDS1 | TP9C080B12MP13 | 33000 | 18 | 11 | 8.5 | 30800 | 25000 | 81.17% | 2 | 27000 | R-454B
214398540 | 2.75 | Yes | Yes | FRASER-JOHNSTON | HRCU-A-CB (Split System: Heat Pump with Remote Outdoor Unit-Air-Source) | Centrally-Ducted | HH836E2S11 | CTF36B5CDS1 | TP9C080B12MP13 | 33000 | 18 | 11 | 8.5 | 30800 | 25000 | 81.17% | 2 | 27000 | R-454B
214398541 | 2.75 | Yes | Yes | CHAMPION HEATING AND COOLING | HRCU-A-CB (Split System: Heat Pump with Remote Outdoor Unit-Air-Source) | Centrally-Ducted | HH836E2S11 | CTF36B5CDS1 | TP9C080B12MP13 | 33000 | 18 | 11 | 8.5 | 30800 | 25000 | 81.17% | 2 | 27000 | R-454B
214398542 | 2.75 | Yes | Yes | JOHNSON CONTROLS | HRCU-A-CB (Split System: Heat Pump with Remote Outdoor Unit-Air-Source) | Centrally-Ducted | HH836E2S11 | CTF36B5CDS1 | TP9C080B12MP13 | 33000 | 18 | 11 | 8.5 | 30800 | 25000 | 81.17% | 2 | 27000 | R-454B
214398543 | 2.75 | Yes | Yes | COLEMAN | HRCU-A-CB (Split System: Heat Pump with Remote Outdoor Unit-Air-Source) | Centrally-Ducted | HH836E2S11 | CTF36B5CDS1 | CP9C080B12MP13 | 33000 | 18 | 11 | 8.5 | 30800 | 25000 | 81.17% | 2 | 27000 | R-454B
214398544 | 2.75 | Yes | Yes | LUXAIRE | HRCU-A-CB (Split System: Heat Pump with Remote Outdoor Unit-Air-Source) | Centrally-Ducted | HH836E2S11 | CTF36B5CDS1 | LP9C080B12MP13 | 33000 | 18 | 11 | 8.5 | 30800 | 25000 | 81.17% | 2 | 27000 | R-454B
214398545 | 2.85 | Yes | Yes | COLEMAN | HRCU-A-CB (Split System: Heat Pump with Remote Outdoor Unit-Air-Source) | Centrally-Ducted | HH836E2S11 | CTM36C5CDS1 | TL9E080C16UH11 | 34200 | 18 | 11 | 8.5 | 32600 | 26800 | 82.21% | 2 | 29000 | R-454B
214398546 | 2.85 | Yes | Yes | LUXAIRE | HRCU-A-CB (Split System: Heat Pump with Remote Outdoor Unit-Air-Source) | Centrally-Ducted | HH836E2S11 | CTM36C5CDS1 | TL9E080C16UH11 | 34200 | 18 | 11 | 8.5 | 32600 | 26800 | 82.21% | 2 | 29000 | R-454B
214398547 | 2.85 | Yes | Yes | FRASER-JOHNSTON | HRCU-A-CB (Split System: Heat Pump with Remote Outdoor Unit-Air-Source) | Centrally-Ducted | HH836E2S11 | CTM36C5CDS1 | TL9E080C16UH11 | 34200 | 18 | 11 | 8.5 | 32600 | 26800 | 82.21% | 2 | 29000 | R-454B
214398548 | 2.85 | Yes | Yes | CHAMPION HEATING AND COOLING | HRCU-A-CB (Split System: Heat Pump with Remote Outdoor Unit-Air-Source) | Centrally-Ducted | HH836E2S11 | CTM36C5CDS1 | TL9E080C16UH11 | 34200 | 18 | 11 | 8.5 | 32600 | 26800 | 82.21% | 2 | 29000 | R-454B
214398549 | 2.85 | Yes | Yes | JOHNSON CONTROLS | HRCU-A-CB (Split System: Heat Pump with Remote Outdoor Unit-Air-Source) | Centrally-Ducted | HH836E2S11 | CTM36C5CDS1 | TL9E080C16UH11 | 34200 | 18 | 11 | 8.5 | 32600 | 26800 | 82.21% | 2 | 29000 | R-454B
214398550 | 2.85 | Yes | Yes | COLEMAN | HRCU-A-CB (Split System: Heat Pump with Remote Outdoor Unit-Air-Source) | Centrally-Ducted | HH836E2S11 | CTF36C5CDS1 | TM9Y080C16MP11 | 34200 | 18 | 11 | 8.5 | 31600 | 25800 | 81.65% | 2 | 28000 | R-454B
214398551 | 2.85 | Yes | Yes | LUXAIRE | HRCU-A-CB (Split System: Heat Pump with Remote Outdoor Unit-Air-Source) | Centrally-Ducted | HH836E2S11 | CTF36C5CDS1 | TM9Y080C16MP11 | 34200 | 18 | 11 | 8.5 | 31600 | 25800 | 81.65% | 2 | 28000 | R-454B
214398552 | 2.85 | Yes | Yes | FRASER-JOHNSTON | HRCU-A-CB (Split System: Heat Pump with Remote Outdoor Unit-Air-Source) | Centrally-Ducted | HH836E2S11 | CTF36C5CDS1 | TM9Y080C16MP11 | 34200 | 18 | 11 | 8.5 | 31600 | 25800 | 81.65% | 2 | 28000 | R-454B
214398553 | 2.85 | Yes | Yes | CHAMPION HEATING AND COOLING | HRCU-A-CB (Split System: Heat Pump with Remote Outdoor Unit-Air-Source) | Centrally-Ducted | HH836E2S11 | CTF36C5CDS1 | TM9Y080C16MP11 | 34200 | 18 | 11 | 8.5 | 31600 | 25800 | 81.65% | 2 | 28000 | R-454B
214398554 | 2.85 | Yes | Yes | JOHNSON CONTROLS | HRCU-A-CB (Split System: Heat Pump with Remote Outdoor Unit-Air-Source) | Centrally-Ducted | HH836E2S11 | CTF36C5CDS1 | TM9Y080C16MP11 | 34200 | 18 | 11 | 8.5 | 31600 | 25800 | 81.65% | 2 | 28000 | R-454B
214398565 | 2.85 | Yes | Yes | COLEMAN | HRCU-A-CB (Split System: Heat Pump with Remote Outdoor Unit-Air-Source) | Centrally-Ducted | HH836E2S11 | CTM36C5CDS1 | TL9E100C20UH11 | 34200 | 17 | 11 | 8.5 | 32000 | 26200 | 81.88% | 2 | 28400 | R-454B
214398566 | 2.85 | Yes | Yes | LUXAIRE | HRCU-A-CB (Split System: Heat Pump with Remote Outdoor Unit-Air-Source) | Centrally-Ducted | HH836E2S11 | CTM36C5CDS1 | TL9E100C20UH11 | 34200 | 17 | 11 | 8.5 | 32000 | 26200 | 81.88% | 2 | 28400 | R-454B
214398567 | 2.85 | Yes | Yes | FRASER-JOHNSTON | HRCU-A-CB (Split System: Heat Pump with Remote Outdoor Unit-Air-Source) | Centrally-Ducted | HH836E2S11 | CTM36C5CDS1 | TL9E100C20UH11 | 34200 | 17 | 11 | 8.5 | 32000 | 26200 | 81.88% | 2 | 28400 | R-454B
214398568 | 2.85 | Yes | Yes | CHAMPION HEATING AND COOLING | HRCU-A-CB (Split System: Heat Pump with Remote Outdoor Unit-Air-Source) | Centrally-Ducted | HH836E2S11 | CTM36C5CDS1 | TL9E100C20UH11 | 34200 | 17 | 11 | 8.5 | 32000 | 26200 | 81.88% | 2 | 28400 | R-454B
214398569 | 2.85 | Yes | Yes | JOHNSON CONTROLS | HRCU-A-CB (Split System: Heat Pump with Remote Outdoor Unit-Air-Source) | Centrally-Ducted | HH836E2S11 | CTM36C5CDS1 | TL9E100C20UH11 | 34200 | 17 | 11 | 8.5 | 32000 | 26200 | 81.88% | 2 | 28400 | R-454B
214398570 | 2.87 | Yes | Yes | COLEMAN | HRCU-A-CB (Split System: Heat Pump with Remote Outdoor Unit-Air-Source) | Centrally-Ducted | HH836E2S11 | CTF48C5CFS1+JMVT17CC2N1 |  | 34400 | 19 | 11.7 | 9 | 32000 | 25200 | 78.75% | 2 | 25800 | R-454B
214398571 | 2.87 | Yes | Yes | LUXAIRE | HRCU-A-CB (Split System: Heat Pump with Remote Outdoor Unit-Air-Source) | Centrally-Ducted | HH836E2S11 | CTF48C5CFS1+JMVT17CC2N1 |  | 34400 | 19 | 11.7 | 9 | 32000 | 25200 | 78.75% | 2 | 25800 | R-454B
214398572 | 2.87 | Yes | Yes | FRASER-JOHNSTON | HRCU-A-CB (Split System: Heat Pump with Remote Outdoor Unit-Air-Source) | Centrally-Ducted | HH836E2S11 | CTF48C5CFS1+JMVT17CC2N1 |  | 34400 | 19 | 11.7 | 9 | 32000 | 25200 | 78.75% | 2 | 25800 | R-454B
214398573 | 2.87 | Yes | Yes | CHAMPION HEATING AND COOLING | HRCU-A-CB (Split System: Heat Pump with Remote Outdoor Unit-Air-Source) | Centrally-Ducted | HH836E2S11 | CTF48C5CFS1+JMVT17CC2N1 |  | 34400 | 19 | 11.7 | 9 | 32000 | 25200 | 78.75% | 2 | 25800 | R-454B
214398574 | 2.87 | Yes | Yes | JOHNSON CONTROLS | HRCU-A-CB (Split System: Heat Pump with Remote Outdoor Unit-Air-Source) | Centrally-Ducted | HH836E2S11 | CTF48C5CFS1+JMVT17CC2N1 |  | 34400 | 19 | 11.7 | 9 | 32000 | 25200 | 78.75% | 2 | 25800 | R-454B
214398575 | 2.85 | Yes | Yes | COLEMAN | HRCU-A-CB (Split System: Heat Pump with Remote Outdoor Unit-Air-Source) | Centrally-Ducted | HH836E2S11 | CTM48C5CFS1 | TM9V100C20MP12 | 34200 | 19 | 11 | 9 | 32600 | 25800 | 79.14% | 2 | 26400 | R-454B
214398576 | 2.85 | Yes | Yes | LUXAIRE | HRCU-A-CB (Split System: Heat Pump with Remote Outdoor Unit-Air-Source) | Centrally-Ducted | HH836E2S11 | CTM48C5CFS1 | TM9V100C20MP12 | 34200 | 19 | 11 | 9 | 32600 | 25800 | 79.14% | 2 | 26400 | R-454B
214398577 | 2.85 | Yes | Yes | FRASER-JOHNSTON | HRCU-A-CB (Split System: Heat Pump with Remote Outdoor Unit-Air-Source) | Centrally-Ducted | HH836E2S11 | CTM48C5CFS1 | TM9V100C20MP12 | 34200 | 19 | 11 | 9 | 32600 | 25800 | 79.14% | 2 | 26400 | R-454B
214398578 | 2.85 | Yes | Yes | CHAMPION HEATING AND COOLING | HRCU-A-CB (Split System: Heat Pump with Remote Outdoor Unit-Air-Source) | Centrally-Ducted | HH836E2S11 | CTM48C5CFS1 | TM9V100C20MP12 | 34200 | 19 | 11 | 9 | 32600 | 25800 | 79.14% | 2 | 26400 | R-454B
214398579 | 2.85 | Yes | Yes | JOHNSON CONTROLS | HRCU-A-CB (Split System: Heat Pump with Remote Outdoor Unit-Air-Source) | Centrally-Ducted | HH836E2S11 | CTM48C5CFS1 | TM9V100C20MP12 | 34200 | 19 | 11 | 9 | 32600 | 25800 | 79.14% | 2 | 26400 | R-454B
214398580 | 2.85 | Yes | Yes | COLEMAN | HRCU-A-CB (Split System: Heat Pump with Remote Outdoor Unit-Air-Source) | Centrally-Ducted | HH836E2S11 | CTM48C5CFS1 | TP9C100C20MP13 | 34200 | 19 | 11 | 9 | 32600 | 25800 | 79.14% | 2 | 26400 | R-454B
214398581 | 2.85 | Yes | Yes | LUXAIRE | HRCU-A-CB (Split System: Heat Pump with Remote Outdoor Unit-Air-Source) | Centrally-Ducted | HH836E2S11 | CTM48C5CFS1 | TP9C100C20MP13 | 34200 | 19 | 11 | 9 | 32600 | 25800 | 79.14% | 2 | 26400 | R-454B
214398582 | 2.85 | Yes | Yes | FRASER-JOHNSTON | HRCU-A-CB (Split System: Heat Pump with Remote Outdoor Unit-Air-Source) | Centrally-Ducted | HH836E2S11 | CTM48C5CFS1 | TP9C100C20MP13 | 34200 | 19 | 11 | 9 | 32600 | 25800 | 79.14% | 2 | 26400 | R-454B
214398583 | 2.85 | Yes | Yes | CHAMPION HEATING AND COOLING | HRCU-A-CB (Split System: Heat Pump with Remote Outdoor Unit-Air-Source) | Centrally-Ducted | HH836E2S11 | CTM48C5CFS1 | TP9C100C20MP13 | 34200 | 19 | 11 | 9 | 32600 | 25800 | 79.14% | 2 | 26400 | R-454B
214398584 | 2.85 | Yes | Yes | JOHNSON CONTROLS | HRCU-A-CB (Split System: Heat Pump with Remote Outdoor Unit-Air-Source) | Centrally-Ducted | HH836E2S11 | CTM48C5CFS1 | TP9C100C20MP13 | 34200 | 19 | 11 | 9 | 32600 | 25800 | 79.14% | 2 | 26400 | R-454B
214398585 | 2.85 | Yes | Yes | COLEMAN | HRCU-A-CB (Split System: Heat Pump with Remote Outdoor Unit-Air-Source) | Centrally-Ducted | HH836E2S11 | CTM48C5CFS1 | CP9C100C20MP13 | 34200 | 19 | 11 | 9 | 32600 | 25800 | 79.14% | 2 | 26400 | R-454B
214398586 | 2.85 | Yes | Yes | LUXAIRE | HRCU-A-CB (Split System: Heat Pump with Remote Outdoor Unit-Air-Source) | Centrally-Ducted | HH836E2S11 | CTM48C5CFS1 | LP9C100C20MP13 | 34200 | 19 | 11 | 9 | 32600 | 25800 | 79.14% | 2 | 26400 | R-454B
214398587 | 2.73 | Yes | Yes | COLEMAN | HRCU-A-CB (Split System: Heat Pump with Remote Outdoor Unit-Air-Source) | Centrally-Ducted | HH836E2S11 | CTM48C5CFS1 | TM9Y080C16MP11 | 32800 | 19 | 11 | 9 | 31200 | 25200 | 80.77% | 2 | 25800 | R-454B
214398588 | 2.73 | Yes | Yes | LUXAIRE | HRCU-A-CB (Split System: Heat Pump with Remote Outdoor Unit-Air-Source) | Centrally-Ducted | HH836E2S11 | CTM48C5CFS1 | TM9Y080C16MP11 | 32800 | 19 | 11 | 9 | 31200 | 25200 | 80.77% | 2 | 25800 | R-454B
214398589 | 2.73 | Yes | Yes | FRASER-JOHNSTON | HRCU-A-CB (Split System: Heat Pump with Remote Outdoor Unit-Air-Source) | Centrally-Ducted | HH836E2S11 | CTM48C5CFS1 | TM9Y080C16MP11 | 32800 | 19 | 11 | 9 | 31200 | 25200 | 80.77% | 2 | 25800 | R-454B
214398590 | 2.73 | Yes | Yes | CHAMPION HEATING AND COOLING | HRCU-A-CB (Split System: Heat Pump with Remote Outdoor Unit-Air-Source) | Centrally-Ducted | HH836E2S11 | CTM48C5CFS1 | TM9Y080C16MP11 | 32800 | 19 | 11 | 9 | 31200 | 25200 | 80.77% | 2 | 25800 | R-454B
214398591 | 2.73 | Yes | Yes | JOHNSON CONTROLS | HRCU-A-CB (Split System: Heat Pump with Remote Outdoor Unit-Air-Source) | Centrally-Ducted | HH836E2S11 | CTM48C5CFS1 | TM9Y080C16MP11 | 32800 | 19 | 11 | 9 | 31200 | 25200 | 80.77% | 2 | 25800 | R-454B
214398592 | 2.87 | Yes | Yes | COLEMAN | HRCU-A-CB (Split System: Heat Pump with Remote Outdoor Unit-Air-Source) | Centrally-Ducted | HH836E2S11 | CTF48C5CFS1 | TM8Y120C20MP11 | 34400 | 19 | 11 | 9 | 32600 | 25800 | 79.14% | 2 | 26400 | R-454B
214398593 | 2.87 | Yes | Yes | LUXAIRE | HRCU-A-CB (Split System: Heat Pump with Remote Outdoor Unit-Air-Source) | Centrally-Ducted | HH836E2S11 | CTF48C5CFS1 | TM8Y120C20MP11 | 34400 | 19 | 11 | 9 | 32600 | 25800 | 79.14% | 2 | 26400 | R-454B
214398594 | 2.87 | Yes | Yes | FRASER-JOHNSTON | HRCU-A-CB (Split System: Heat Pump with Remote Outdoor Unit-Air-Source) | Centrally-Ducted | HH836E2S11 | CTF48C5CFS1 | TM8Y120C20MP11 | 34400 | 19 | 11 | 9 | 32600 | 25800 | 79.14% | 2 | 26400 | R-454B
214398595 | 2.87 | Yes | Yes | CHAMPION HEATING AND COOLING | HRCU-A-CB (Split System: Heat Pump with Remote Outdoor Unit-Air-Source) | Centrally-Ducted | HH836E2S11 | CTF48C5CFS1 | TM8Y120C20MP11 | 34400 | 19 | 11 | 9 | 32600 | 25800 | 79.14% | 2 | 26400 | R-454B
214398596 | 2.87 | Yes | Yes | JOHNSON CONTROLS | HRCU-A-CB (Split System: Heat Pump with Remote Outdoor Unit-Air-Source) | Centrally-Ducted | HH836E2S11 | CTF48C5CFS1 | TM8Y120C20MP11 | 34400 | 19 | 11 | 9 | 32600 | 25800 | 79.14% | 2 | 26400 | R-454B
214398597 | 2.87 | Yes | Yes | COLEMAN | HRCU-A-CB (Split System: Heat Pump with Remote Outdoor Unit-Air-Source) | Centrally-Ducted | HH836E2S11 | CTF48C5CFS1 | TM8Y100C20MP11 | 34400 | 19 | 11 | 9 | 32600 | 25800 | 79.14% | 2 | 26400 | R-454B
214398598 | 2.87 | Yes | Yes | LUXAIRE | HRCU-A-CB (Split System: Heat Pump with Remote Outdoor Unit-Air-Source) | Centrally-Ducted | HH836E2S11 | CTF48C5CFS1 | TM8Y100C20MP11 | 34400 | 19 | 11 | 9 | 32600 | 25800 | 79.14% | 2 | 26400 | R-454B
214398599 | 2.87 | Yes | Yes | FRASER-JOHNSTON | HRCU-A-CB (Split System: Heat Pump with Remote Outdoor Unit-Air-Source) | Centrally-Ducted | HH836E2S11 | CTF48C5CFS1 | TM8Y100C20MP11 | 34400 | 19 | 11 | 9 | 32600 | 25800 | 79.14% | 2 | 26400 | R-454B
214398600 | 2.87 | Yes | Yes | CHAMPION HEATING AND COOLING | HRCU-A-CB (Split System: Heat Pump with Remote Outdoor Unit-Air-Source) | Centrally-Ducted | HH836E2S11 | CTF48C5CFS1 | TM8Y100C20MP11 | 34400 | 19 | 11 | 9 | 32600 | 25800 | 79.14% | 2 | 26400 | R-454B
214398601 | 2.87 | Yes | Yes | JOHNSON CONTROLS | HRCU-A-CB (Split System: Heat Pump with Remote Outdoor Unit-Air-Source) | Centrally-Ducted | HH836E2S11 | CTF48C5CFS1 | TM8Y100C20MP11 | 34400 | 19 | 11 | 9 | 32600 | 25800 | 79.14% | 2 | 26400 | R-454B
214398602 | 2.78 | Yes | Yes | COLEMAN | HRCU-A-CB (Split System: Heat Pump with Remote Outdoor Unit-Air-Source) | Centrally-Ducted | HH836E2S11 | CTF48C5CFS1 | TL9E080C16UH11 | 33400 | 18 | 11 | 9 | 31400 | 25400 | 80.89% | 2 | 26000 | R-454B
214398603 | 2.78 | Yes | Yes | LUXAIRE | HRCU-A-CB (Split System: Heat Pump with Remote Outdoor Unit-Air-Source) | Centrally-Ducted | HH836E2S11 | CTF48C5CFS1 | TL9E080C16UH11 | 33400 | 18 | 11 | 9 | 31400 | 25400 | 80.89% | 2 | 26000 | R-454B
214398604 | 2.78 | Yes | Yes | FRASER-JOHNSTON | HRCU-A-CB (Split System: Heat Pump with Remote Outdoor Unit-Air-Source) | Centrally-Ducted | HH836E2S11 | CTF48C5CFS1 | TL9E080C16UH11 | 33400 | 18 | 11 | 9 | 31400 | 25400 | 80.89% | 2 | 26000 | R-454B
214398605 | 2.78 | Yes | Yes | CHAMPION HEATING AND COOLING | HRCU-A-CB (Split System: Heat Pump with Remote Outdoor Unit-Air-Source) | Centrally-Ducted | HH836E2S11 | CTF48C5CFS1 | TL9E080C16UH11 | 33400 | 18 | 11 | 9 | 31400 | 25400 | 80.89% | 2 | 26000 | R-454B
214398606 | 2.78 | Yes | Yes | JOHNSON CONTROLS | HRCU-A-CB (Split System: Heat Pump with Remote Outdoor Unit-Air-Source) | Centrally-Ducted | HH836E2S11 | CTF48C5CFS1 | TL9E080C16UH11 | 33400 | 18 | 11 | 9 | 31400 | 25400 | 80.89% | 2 | 26000 | R-454B
214398607 | 2.83 | Yes | Yes | COLEMAN | HRCU-A-CB (Split System: Heat Pump with Remote Outdoor Unit-Air-Source) | Centrally-Ducted | HH836E2S11 | CTF48C5CFS1 | TL9E100C20UH11 | 34000 | 18 | 11 | 9 | 32000 | 25600 | 80% | 2 | 26200 | R-454B
214398608 | 2.83 | Yes | Yes | LUXAIRE | HRCU-A-CB (Split System: Heat Pump with Remote Outdoor Unit-Air-Source) | Centrally-Ducted | HH836E2S11 | CTF48C5CFS1 | TL9E100C20UH11 | 34000 | 18 | 11 | 9 | 32000 | 25600 | 80% | 2 | 26200 | R-454B
214398609 | 2.83 | Yes | Yes | FRASER-JOHNSTON | HRCU-A-CB (Split System: Heat Pump with Remote Outdoor Unit-Air-Source) | Centrally-Ducted | HH836E2S11 | CTF48C5CFS1 | TL9E100C20UH11 | 34000 | 18 | 11 | 9 | 32000 | 25600 | 80% | 2 | 26200 | R-454B
214398610 | 2.83 | Yes | Yes | CHAMPION HEATING AND COOLING | HRCU-A-CB (Split System: Heat Pump with Remote Outdoor Unit-Air-Source) | Centrally-Ducted | HH836E2S11 | CTF48C5CFS1 | TL9E100C20UH11 | 34000 | 18 | 11 | 9 | 32000 | 25600 | 80% | 2 | 26200 | R-454B
214398611 | 2.83 | Yes | Yes | JOHNSON CONTROLS | HRCU-A-CB (Split System: Heat Pump with Remote Outdoor Unit-Air-Source) | Centrally-Ducted | HH836E2S11 | CTF48C5CFS1 | TL9E100C20UH11 | 34000 | 18 | 11 | 9 | 32000 | 25600 | 80% | 2 | 26200 | R-454B
214398612 | 2.82 | Yes | Yes | COLEMAN | HRCU-A-CB (Split System: Heat Pump with Remote Outdoor Unit-Air-Source) | Centrally-Ducted | HH836E2S11 | CTM48C5CFS1 | TM9E080C16MP12 | 33800 | 19 | 11 | 9 | 32000 | 25400 | 79.38% | 2 | 26000 | R-454B
214398613 | 2.82 | Yes | Yes | LUXAIRE | HRCU-A-CB (Split System: Heat Pump with Remote Outdoor Unit-Air-Source) | Centrally-Ducted | HH836E2S11 | CTM48C5CFS1 | TM9E080C16MP12 | 33800 | 19 | 11 | 9 | 32000 | 25400 | 79.38% | 2 | 26000 | R-454B
214398614 | 2.82 | Yes | Yes | FRASER-JOHNSTON | HRCU-A-CB (Split System: Heat Pump with Remote Outdoor Unit-Air-Source) | Centrally-Ducted | HH836E2S11 | CTM48C5CFS1 | TM9E080C16MP12 | 33800 | 19 | 11 | 9 | 32000 | 25400 | 79.38% | 2 | 26000 | R-454B
214398615 | 2.82 | Yes | Yes | CHAMPION HEATING AND COOLING | HRCU-A-CB (Split System: Heat Pump with Remote Outdoor Unit-Air-Source) | Centrally-Ducted | HH836E2S11 | CTM48C5CFS1 | TM9E080C16MP12 | 33800 | 19 | 11 | 9 | 32000 | 25400 | 79.38% | 2 | 26000 | R-454B
214398616 | 2.82 | Yes | Yes | JOHNSON CONTROLS | HRCU-A-CB (Split System: Heat Pump with Remote Outdoor Unit-Air-Source) | Centrally-Ducted | HH836E2S11 | CTM48C5CFS1 | TM9E080C16MP12 | 33800 | 19 | 11 | 9 | 32000 | 25400 | 79.38% | 2 | 26000 | R-454B
214398617 | 2.77 | Yes | Yes | COLEMAN | HRCU-A-CB (Split System: Heat Pump with Remote Outdoor Unit-Air-Source) | Centrally-Ducted | HH836E2S11 | CTF48C5CFS1 | TM8Y100C16MP11 | 33200 | 19 | 11 | 9 | 31400 | 25000 | 79.62% | 2 | 25600 | R-454B
214398618 | 2.77 | Yes | Yes | LUXAIRE | HRCU-A-CB (Split System: Heat Pump with Remote Outdoor Unit-Air-Source) | Centrally-Ducted | HH836E2S11 | CTF48C5CFS1 | TM8Y100C16MP11 | 33200 | 19 | 11 | 9 | 31400 | 25000 | 79.62% | 2 | 25600 | R-454B
214398619 | 2.77 | Yes | Yes | FRASER-JOHNSTON | HRCU-A-CB (Split System: Heat Pump with Remote Outdoor Unit-Air-Source) | Centrally-Ducted | HH836E2S11 | CTF48C5CFS1 | TM8Y100C16MP11 | 33200 | 19 | 11 | 9 | 31400 | 25000 | 79.62% | 2 | 25600 | R-454B
214398620 | 2.77 | Yes | Yes | CHAMPION HEATING AND COOLING | HRCU-A-CB (Split System: Heat Pump with Remote Outdoor Unit-Air-Source) | Centrally-Ducted | HH836E2S11 | CTF48C5CFS1 | TM8Y100C16MP11 | 33200 | 19 | 11 | 9 | 31400 | 25000 | 79.62% | 2 | 25600 | R-454B
214398621 | 2.77 | Yes | Yes | JOHNSON CONTROLS | HRCU-A-CB (Split System: Heat Pump with Remote Outdoor Unit-Air-Source) | Centrally-Ducted | HH836E2S11 | CTF48C5CFS1 | TM8Y100C16MP11 | 33200 | 19 | 11 | 9 | 31400 | 25000 | 79.62% | 2 | 25600 | R-454B
214398622 | 2.77 | Yes | Yes | COLEMAN | HRCU-A-CB (Split System: Heat Pump with Remote Outdoor Unit-Air-Source) | Centrally-Ducted | HH836E2S11 | CTF48C5CFS1 | TM8Y080C16MP11 | 33200 | 19 | 11 | 9 | 31400 | 25000 | 79.62% | 2 | 25600 | R-454B
214398623 | 2.77 | Yes | Yes | LUXAIRE | HRCU-A-CB (Split System: Heat Pump with Remote Outdoor Unit-Air-Source) | Centrally-Ducted | HH836E2S11 | CTF48C5CFS1 | TM8Y080C16MP11 | 33200 | 19 | 11 | 9 | 31400 | 25000 | 79.62% | 2 | 25600 | R-454B
214398624 | 2.77 | Yes | Yes | FRASER-JOHNSTON | HRCU-A-CB (Split System: Heat Pump with Remote Outdoor Unit-Air-Source) | Centrally-Ducted | HH836E2S11 | CTF48C5CFS1 | TM8Y080C16MP11 | 33200 | 19 | 11 | 9 | 31400 | 25000 | 79.62% | 2 | 25600 | R-454B
214398625 | 2.77 | Yes | Yes | CHAMPION HEATING AND COOLING | HRCU-A-CB (Split System: Heat Pump with Remote Outdoor Unit-Air-Source) | Centrally-Ducted | HH836E2S11 | CTF48C5CFS1 | TM8Y080C16MP11 | 33200 | 19 | 11 | 9 | 31400 | 25000 | 79.62% | 2 | 25600 | R-454B
214398626 | 2.77 | Yes | Yes | JOHNSON CONTROLS | HRCU-A-CB (Split System: Heat Pump with Remote Outdoor Unit-Air-Source) | Centrally-Ducted | HH836E2S11 | CTF48C5CFS1 | TM8Y080C16MP11 | 33200 | 19 | 11 | 9 | 31400 | 25000 | 79.62% | 2 | 25600 | R-454B
214398627 | 3.67 | Yes | Yes | COLEMAN | HRCU-A-CB (Split System: Heat Pump with Remote Outdoor Unit-Air-Source) | Centrally-Ducted | HH860E2S11 | CTM60C5CGS1 | TM9Y080C16MP11 | 44000 | 17 | 11 | 9 | 44500 | 33800 | 75.96% | 2 | 33000 | R-454B
214398628 | 3.67 | Yes | Yes | LUXAIRE | HRCU-A-CB (Split System: Heat Pump with Remote Outdoor Unit-Air-Source) | Centrally-Ducted | HH860E2S11 | CTM60C5CGS1 | TM9Y080C16MP11 | 44000 | 17 | 11 | 9 | 44500 | 33800 | 75.96% | 2 | 33000 | R-454B
214398629 | 3.67 | Yes | Yes | FRASER-JOHNSTON | HRCU-A-CB (Split System: Heat Pump with Remote Outdoor Unit-Air-Source) | Centrally-Ducted | HH860E2S11 | CTM60C5CGS1 | TM9Y080C16MP11 | 44000 | 17 | 11 | 9 | 44500 | 33800 | 75.96% | 2 | 33000 | R-454B
214398630 | 3.67 | Yes | Yes | CHAMPION HEATING AND COOLING | HRCU-A-CB (Split System: Heat Pump with Remote Outdoor Unit-Air-Source) | Centrally-Ducted | HH860E2S11 | CTM60C5CGS1 | TM9Y080C16MP11 | 44000 | 17 | 11 | 9 | 44500 | 33800 | 75.96% | 2 | 33000 | R-454B
214398631 | 3.67 | Yes | Yes | JOHNSON CONTROLS | HRCU-A-CB (Split System: Heat Pump with Remote Outdoor Unit-Air-Source) | Centrally-Ducted | HH860E2S11 | CTM60C5CGS1 | TM9Y080C16MP11 | 44000 | 17 | 11 | 9 | 44500 | 33800 | 75.96% | 2 | 33000 | R-454B
214398632 | 3.75 | Yes | Yes | COLEMAN | HRCU-A-CB (Split System: Heat Pump with Remote Outdoor Unit-Air-Source) | Centrally-Ducted | HH860E2S11 | JHE48D5CG2SS1 |  | 45000 | 19 | 12 | 9 | 44500 | 33400 | 75.06% | 2 | 33200 | R-454B
214398633 | 3.75 | Yes | Yes | LUXAIRE | HRCU-A-CB (Split System: Heat Pump with Remote Outdoor Unit-Air-Source) | Centrally-Ducted | HH860E2S11 | JHE48D5CG2SS1 |  | 45000 | 19 | 12 | 9 | 44500 | 33400 | 75.06% | 2 | 33200 | R-454B
214398634 | 3.75 | Yes | Yes | FRASER-JOHNSTON | HRCU-A-CB (Split System: Heat Pump with Remote Outdoor Unit-Air-Source) | Centrally-Ducted | HH860E2S11 | JHE48D5CG2SS1 |  | 45000 | 19 | 12 | 9 | 44500 | 33400 | 75.06% | 2 | 33200 | R-454B
214398635 | 3.75 | Yes | Yes | CHAMPION HEATING AND COOLING | HRCU-A-CB (Split System: Heat Pump with Remote Outdoor Unit-Air-Source) | Centrally-Ducted | HH860E2S11 | JHE48D5CG2SS1 |  | 45000 | 19 | 12 | 9 | 44500 | 33400 | 75.06% | 2 | 33200 | R-454B
214398636 | 3.75 | Yes | Yes | JOHNSON CONTROLS | HRCU-A-CB (Split System: Heat Pump with Remote Outdoor Unit-Air-Source) | Centrally-Ducted | HH860E2S11 | JHE48D5CG2SS1 |  | 45000 | 19 | 12 | 9 | 44500 | 33400 | 75.06% | 2 | 33200 | R-454B
214398637 | 3.63 | Yes | Yes | COLEMAN | HRCU-A-CB (Split System: Heat Pump with Remote Outdoor Unit-Air-Source) | Centrally-Ducted | HH860E2S11 | CTF60C5CGS1 | TM8V100C16MP12 | 43500 | 18 | 11.7 | 9 | 44000 | 33400 | 75.91% | 2 | 32200 | R-454B
214398638 | 3.63 | Yes | Yes | LUXAIRE | HRCU-A-CB (Split System: Heat Pump with Remote Outdoor Unit-Air-Source) | Centrally-Ducted | HH860E2S11 | CTF60C5CGS1 | TM8V100C16MP12 | 43500 | 18 | 11.7 | 9 | 44000 | 33400 | 75.91% | 2 | 32200 | R-454B
214398639 | 3.63 | Yes | Yes | FRASER-JOHNSTON | HRCU-A-CB (Split System: Heat Pump with Remote Outdoor Unit-Air-Source) | Centrally-Ducted | HH860E2S11 | CTF60C5CGS1 | TM8V100C16MP12 | 43500 | 18 | 11.7 | 9 | 44000 | 33400 | 75.91% | 2 | 32200 | R-454B
214398640 | 3.63 | Yes | Yes | CHAMPION HEATING AND COOLING | HRCU-A-CB (Split System: Heat Pump with Remote Outdoor Unit-Air-Source) | Centrally-Ducted | HH860E2S11 | CTF60C5CGS1 | TM8V100C16MP12 | 43500 | 18 | 11.7 | 9 | 44000 | 33400 | 75.91% | 2 | 32200 | R-454B
214398641 | 3.63 | Yes | Yes | JOHNSON CONTROLS | HRCU-A-CB (Split System: Heat Pump with Remote Outdoor Unit-Air-Source) | Centrally-Ducted | HH860E2S11 | CTF60C5CGS1 | TM8V100C16MP12 | 43500 | 18 | 11.7 | 9 | 44000 | 33400 | 75.91% | 2 | 32200 | R-454B
214398642 | 3.63 | Yes | Yes | COLEMAN | HRCU-A-CB (Split System: Heat Pump with Remote Outdoor Unit-Air-Source) | Centrally-Ducted | HH860E2S11 | CTF60C5CGS1 | TM8V080C16MP12 | 43500 | 18 | 11.7 | 9 | 44000 | 33400 | 75.91% | 2 | 32200 | R-454B
214398643 | 3.63 | Yes | Yes | LUXAIRE | HRCU-A-CB (Split System: Heat Pump with Remote Outdoor Unit-Air-Source) | Centrally-Ducted | HH860E2S11 | CTF60C5CGS1 | TM8V080C16MP12 | 43500 | 18 | 11.7 | 9 | 44000 | 33400 | 75.91% | 2 | 32200 | R-454B
214398644 | 3.63 | Yes | Yes | FRASER-JOHNSTON | HRCU-A-CB (Split System: Heat Pump with Remote Outdoor Unit-Air-Source) | Centrally-Ducted | HH860E2S11 | CTF60C5CGS1 | TM8V080C16MP12 | 43500 | 18 | 11.7 | 9 | 44000 | 33400 | 75.91% | 2 | 32200 | R-454B
214398645 | 3.63 | Yes | Yes | CHAMPION HEATING AND COOLING | HRCU-A-CB (Split System: Heat Pump with Remote Outdoor Unit-Air-Source) | Centrally-Ducted | HH860E2S11 | CTF60C5CGS1 | TM8V080C16MP12 | 43500 | 18 | 11.7 | 9 | 44000 | 33400 | 75.91% | 2 | 32200 | R-454B
214398646 | 3.63 | Yes | Yes | JOHNSON CONTROLS | HRCU-A-CB (Split System: Heat Pump with Remote Outdoor Unit-Air-Source) | Centrally-Ducted | HH860E2S11 | CTF60C5CGS1 | TM8V080C16MP12 | 43500 | 18 | 11.7 | 9 | 44000 | 33400 | 75.91% | 2 | 32200 | R-454B
214398647 | 3.63 | Yes | Yes | COLEMAN | HRCU-A-CB (Split System: Heat Pump with Remote Outdoor Unit-Air-Source) | Centrally-Ducted | HH860E2S11 | CTF60C5CGS1 | TMLV100C16MP12 | 43500 | 18 | 11.7 | 9 | 44000 | 33400 | 75.91% | 2 | 32200 | R-454B
214398648 | 3.63 | Yes | Yes | LUXAIRE | HRCU-A-CB (Split System: Heat Pump with Remote Outdoor Unit-Air-Source) | Centrally-Ducted | HH860E2S11 | CTF60C5CGS1 | TMLV100C16MP12 | 43500 | 18 | 11.7 | 9 | 44000 | 33400 | 75.91% | 2 | 32200 | R-454B
214398649 | 3.63 | Yes | Yes | FRASER-JOHNSTON | HRCU-A-CB (Split System: Heat Pump with Remote Outdoor Unit-Air-Source) | Centrally-Ducted | HH860E2S11 | CTF60C5CGS1 | TMLV100C16MP12 | 43500 | 18 | 11.7 | 9 | 44000 | 33400 | 75.91% | 2 | 32200 | R-454B
214398650 | 3.63 | Yes | Yes | CHAMPION HEATING AND COOLING | HRCU-A-CB (Split System: Heat Pump with Remote Outdoor Unit-Air-Source) | Centrally-Ducted | HH860E2S11 | CTF60C5CGS1 | TMLV100C16MP12 | 43500 | 18 | 11.7 | 9 | 44000 | 33400 | 75.91% | 2 | 32200 | R-454B
214398651 | 3.63 | Yes | Yes | JOHNSON CONTROLS | HRCU-A-CB (Split System: Heat Pump with Remote Outdoor Unit-Air-Source) | Centrally-Ducted | HH860E2S11 | CTF60C5CGS1 | TMLV100C16MP12 | 43500 | 18 | 11.7 | 9 | 44000 | 33400 | 75.91% | 2 | 32200 | R-454B
214398652 | 3.63 | Yes | Yes | COLEMAN | HRCU-A-CB (Split System: Heat Pump with Remote Outdoor Unit-Air-Source) | Centrally-Ducted | HH860E2S11 | CTF60C5CGS1 | TPLC080C16MP13 | 43500 | 18 | 11.7 | 9 | 44000 | 33400 | 75.91% | 2 | 32200 | R-454B
214398653 | 3.63 | Yes | Yes | LUXAIRE | HRCU-A-CB (Split System: Heat Pump with Remote Outdoor Unit-Air-Source) | Centrally-Ducted | HH860E2S11 | CTF60C5CGS1 | TPLC080C16MP13 | 43500 | 18 | 11.7 | 9 | 44000 | 33400 | 75.91% | 2 | 32200 | R-454B
214398654 | 3.63 | Yes | Yes | FRASER-JOHNSTON | HRCU-A-CB (Split System: Heat Pump with Remote Outdoor Unit-Air-Source) | Centrally-Ducted | HH860E2S11 | CTF60C5CGS1 | TPLC080C16MP13 | 43500 | 18 | 11.7 | 9 | 44000 | 33400 | 75.91% | 2 | 32200 | R-454B
214398655 | 3.63 | Yes | Yes | CHAMPION HEATING AND COOLING | HRCU-A-CB (Split System: Heat Pump with Remote Outdoor Unit-Air-Source) | Centrally-Ducted | HH860E2S11 | CTF60C5CGS1 | TPLC080C16MP13 | 43500 | 18 | 11.7 | 9 | 44000 | 33400 | 75.91% | 2 | 32200 | R-454B
214398656 | 3.63 | Yes | Yes | JOHNSON CONTROLS | HRCU-A-CB (Split System: Heat Pump with Remote Outdoor Unit-Air-Source) | Centrally-Ducted | HH860E2S11 | CTF60C5CGS1 | TPLC080C16MP13 | 43500 | 18 | 11.7 | 9 | 44000 | 33400 | 75.91% | 2 | 32200 | R-454B
214398657 | 3.63 | Yes | Yes | COLEMAN | HRCU-A-CB (Split System: Heat Pump with Remote Outdoor Unit-Air-Source) | Centrally-Ducted | HH860E2S11 | CTF60C5CGS1 | TPLC100C16MP13 | 43500 | 18 | 11.7 | 9 | 44000 | 33400 | 75.91% | 2 | 32200 | R-454B
214398658 | 3.63 | Yes | Yes | LUXAIRE | HRCU-A-CB (Split System: Heat Pump with Remote Outdoor Unit-Air-Source) | Centrally-Ducted | HH860E2S11 | CTF60C5CGS1 | TPLC100C16MP13 | 43500 | 18 | 11.7 | 9 | 44000 | 33400 | 75.91% | 2 | 32200 | R-454B
214398659 | 3.63 | Yes | Yes | FRASER-JOHNSTON | HRCU-A-CB (Split System: Heat Pump with Remote Outdoor Unit-Air-Source) | Centrally-Ducted | HH860E2S11 | CTF60C5CGS1 | TPLC100C16MP13 | 43500 | 18 | 11.7 | 9 | 44000 | 33400 | 75.91% | 2 | 32200 | R-454B
214398660 | 3.63 | Yes | Yes | CHAMPION HEATING AND COOLING | HRCU-A-CB (Split System: Heat Pump with Remote Outdoor Unit-Air-Source) | Centrally-Ducted | HH860E2S11 | CTF60C5CGS1 | TPLC100C16MP13 | 43500 | 18 | 11.7 | 9 | 44000 | 33400 | 75.91% | 2 | 32200 | R-454B
214398661 | 3.63 | Yes | Yes | JOHNSON CONTROLS | HRCU-A-CB (Split System: Heat Pump with Remote Outdoor Unit-Air-Source) | Centrally-Ducted | HH860E2S11 | CTF60C5CGS1 | TPLC100C16MP13 | 43500 | 18 | 11.7 | 9 | 44000 | 33400 | 75.91% | 2 | 32200 | R-454B
214398662 | 3.63 | Yes | Yes | COLEMAN | HRCU-A-CB (Split System: Heat Pump with Remote Outdoor Unit-Air-Source) | Centrally-Ducted | HH860E2S11 | CTF60C5CGS1 | CPLC080C16MP13 | 43500 | 18 | 11.7 | 9 | 44000 | 33400 | 75.91% | 2 | 32200 | R-454B
214398663 | 3.63 | Yes | Yes | LUXAIRE | HRCU-A-CB (Split System: Heat Pump with Remote Outdoor Unit-Air-Source) | Centrally-Ducted | HH860E2S11 | CTF60C5CGS1 | LPLC080C16MP13 | 43500 | 18 | 11.7 | 9 | 44000 | 33400 | 75.91% | 2 | 32200 | R-454B
214398664 | 3.63 | Yes | Yes | COLEMAN | HRCU-A-CB (Split System: Heat Pump with Remote Outdoor Unit-Air-Source) | Centrally-Ducted | HH860E2S11 | CTF60C5CGS1 | CPLC100C16MP13 | 43500 | 18 | 11.7 | 9 | 44000 | 33400 | 75.91% | 2 | 32200 | R-454B
214398665 | 3.63 | Yes | Yes | LUXAIRE | HRCU-A-CB (Split System: Heat Pump with Remote Outdoor Unit-Air-Source) | Centrally-Ducted | HH860E2S11 | CTF60C5CGS1 | LPLC100C16MP13 | 43500 | 18 | 11.7 | 9 | 44000 | 33400 | 75.91% | 2 | 32200 | R-454B
214398666 | 3.75 | Yes | Yes | COLEMAN | HRCU-A-CB (Split System: Heat Pump with Remote Outdoor Unit-Air-Source) | Centrally-Ducted | HH860E2S11 | CTM60C5CGS1+JMC16C2SN1 |  | 45000 | 19 | 12 | 9 | 44500 | 33600 | 75.51% | 2 | 33600 | R-454B
214398667 | 3.75 | Yes | Yes | LUXAIRE | HRCU-A-CB (Split System: Heat Pump with Remote Outdoor Unit-Air-Source) | Centrally-Ducted | HH860E2S11 | CTM60C5CGS1+JMC16C2SN1 |  | 45000 | 19 | 12 | 9 | 44500 | 33600 | 75.51% | 2 | 33600 | R-454B
214398668 | 3.75 | Yes | Yes | FRASER-JOHNSTON | HRCU-A-CB (Split System: Heat Pump with Remote Outdoor Unit-Air-Source) | Centrally-Ducted | HH860E2S11 | CTM60C5CGS1+JMC16C2SN1 |  | 45000 | 19 | 12 | 9 | 44500 | 33600 | 75.51% | 2 | 33600 | R-454B
214398669 | 3.75 | Yes | Yes | CHAMPION HEATING AND COOLING | HRCU-A-CB (Split System: Heat Pump with Remote Outdoor Unit-Air-Source) | Centrally-Ducted | HH860E2S11 | CTM60C5CGS1+JMC16C2SN1 |  | 45000 | 19 | 12 | 9 | 44500 | 33600 | 75.51% | 2 | 33600 | R-454B
214398670 | 3.75 | Yes | Yes | JOHNSON CONTROLS | HRCU-A-CB (Split System: Heat Pump with Remote Outdoor Unit-Air-Source) | Centrally-Ducted | HH860E2S11 | CTM60C5CGS1+JMC16C2SN1 |  | 45000 | 19 | 12 | 9 | 44500 | 33600 | 75.51% | 2 | 33600 | R-454B
214398671 | 3.71 | Yes | Yes | COLEMAN | HRCU-A-CB (Split System: Heat Pump with Remote Outdoor Unit-Air-Source) | Centrally-Ducted | HH860E2S11 | CTM60C5CGS1+JME16C2SN1 |  | 44500 | 19 | 12 | 9 | 44000 | 33000 | 75% | 2 | 32200 | R-454B
214398672 | 3.71 | Yes | Yes | LUXAIRE | HRCU-A-CB (Split System: Heat Pump with Remote Outdoor Unit-Air-Source) | Centrally-Ducted | HH860E2S11 | CTM60C5CGS1+JME16C2SN1 |  | 44500 | 19 | 12 | 9 | 44000 | 33000 | 75% | 2 | 32200 | R-454B
214398673 | 3.71 | Yes | Yes | FRASER-JOHNSTON | HRCU-A-CB (Split System: Heat Pump with Remote Outdoor Unit-Air-Source) | Centrally-Ducted | HH860E2S11 | CTM60C5CGS1+JME16C2SN1 |  | 44500 | 19 | 12 | 9 | 44000 | 33000 | 75% | 2 | 32200 | R-454B
214398674 | 3.71 | Yes | Yes | CHAMPION HEATING AND COOLING | HRCU-A-CB (Split System: Heat Pump with Remote Outdoor Unit-Air-Source) | Centrally-Ducted | HH860E2S11 | CTM60C5CGS1+JME16C2SN1 |  | 44500 | 19 | 12 | 9 | 44000 | 33000 | 75% | 2 | 32200 | R-454B
214398675 | 3.71 | Yes | Yes | JOHNSON CONTROLS | HRCU-A-CB (Split System: Heat Pump with Remote Outdoor Unit-Air-Source) | Centrally-Ducted | HH860E2S11 | CTM60C5CGS1+JME16C2SN1 |  | 44500 | 19 | 12 | 9 | 44000 | 33000 | 75% | 2 | 32200 | R-454B
214398676 | 3.71 | Yes | Yes | COLEMAN | HRCU-A-CB (Split System: Heat Pump with Remote Outdoor Unit-Air-Source) | Centrally-Ducted | HH860E2S11 | CTM60C5CGS1 | TM9E100C20MP12 | 44500 | 17 | 11.7 | 9 | 45000 | 33800 | 75.11% | 2 | 33200 | R-454B
214398677 | 3.71 | Yes | Yes | LUXAIRE | HRCU-A-CB (Split System: Heat Pump with Remote Outdoor Unit-Air-Source) | Centrally-Ducted | HH860E2S11 | CTM60C5CGS1 | TM9E100C20MP12 | 44500 | 17 | 11.7 | 9 | 45000 | 33800 | 75.11% | 2 | 33200 | R-454B
214398678 | 3.71 | Yes | Yes | FRASER-JOHNSTON | HRCU-A-CB (Split System: Heat Pump with Remote Outdoor Unit-Air-Source) | Centrally-Ducted | HH860E2S11 | CTM60C5CGS1 | TM9E100C20MP12 | 44500 | 17 | 11.7 | 9 | 45000 | 33800 | 75.11% | 2 | 33200 | R-454B
214398679 | 3.71 | Yes | Yes | CHAMPION HEATING AND COOLING | HRCU-A-CB (Split System: Heat Pump with Remote Outdoor Unit-Air-Source) | Centrally-Ducted | HH860E2S11 | CTM60C5CGS1 | TM9E100C20MP12 | 44500 | 17 | 11.7 | 9 | 45000 | 33800 | 75.11% | 2 | 33200 | R-454B
214398680 | 3.71 | Yes | Yes | JOHNSON CONTROLS | HRCU-A-CB (Split System: Heat Pump with Remote Outdoor Unit-Air-Source) | Centrally-Ducted | HH860E2S11 | CTM60C5CGS1 | TM9E100C20MP12 | 44500 | 17 | 11.7 | 9 | 45000 | 33800 | 75.11% | 2 | 33200 | R-454B
214398681 | 3.71 | Yes | Yes | COLEMAN | HRCU-A-CB (Split System: Heat Pump with Remote Outdoor Unit-Air-Source) | Centrally-Ducted | HH860E2S11 | CTF60C5CGS1 | TM8E100C20MP11 | 44500 | 17 | 11.7 | 9 | 45000 | 33800 | 75.11% | 2 | 33400 | R-454B
214398682 | 3.71 | Yes | Yes | LUXAIRE | HRCU-A-CB (Split System: Heat Pump with Remote Outdoor Unit-Air-Source) | Centrally-Ducted | HH860E2S11 | CTF60C5CGS1 | TM8E100C20MP11 | 44500 | 17 | 11.7 | 9 | 45000 | 33800 | 75.11% | 2 | 33400 | R-454B
214398683 | 3.71 | Yes | Yes | FRASER-JOHNSTON | HRCU-A-CB (Split System: Heat Pump with Remote Outdoor Unit-Air-Source) | Centrally-Ducted | HH860E2S11 | CTF60C5CGS1 | TM8E100C20MP11 | 44500 | 17 | 11.7 | 9 | 45000 | 33800 | 75.11% | 2 | 33400 | R-454B
214398684 | 3.71 | Yes | Yes | CHAMPION HEATING AND COOLING | HRCU-A-CB (Split System: Heat Pump with Remote Outdoor Unit-Air-Source) | Centrally-Ducted | HH860E2S11 | CTF60C5CGS1 | TM8E100C20MP11 | 44500 | 17 | 11.7 | 9 | 45000 | 33800 | 75.11% | 2 | 33400 | R-454B
214398685 | 3.71 | Yes | Yes | JOHNSON CONTROLS | HRCU-A-CB (Split System: Heat Pump with Remote Outdoor Unit-Air-Source) | Centrally-Ducted | HH860E2S11 | CTF60C5CGS1 | TM8E100C20MP11 | 44500 | 17 | 11.7 | 9 | 45000 | 33800 | 75.11% | 2 | 33400 | R-454B
214398686 | 3.71 | Yes | Yes | COLEMAN | HRCU-A-CB (Split System: Heat Pump with Remote Outdoor Unit-Air-Source) | Centrally-Ducted | HH860E2S11 | CTF60C5CGS1 | TMLE100C20MP11 | 44500 | 17 | 11.7 | 9 | 45000 | 33800 | 75.11% | 2 | 33400 | R-454B
214398687 | 3.71 | Yes | Yes | LUXAIRE | HRCU-A-CB (Split System: Heat Pump with Remote Outdoor Unit-Air-Source) | Centrally-Ducted | HH860E2S11 | CTF60C5CGS1 | TMLE100C20MP11 | 44500 | 17 | 11.7 | 9 | 45000 | 33800 | 75.11% | 2 | 33400 | R-454B
214398688 | 3.71 | Yes | Yes | FRASER-JOHNSTON | HRCU-A-CB (Split System: Heat Pump with Remote Outdoor Unit-Air-Source) | Centrally-Ducted | HH860E2S11 | CTF60C5CGS1 | TMLE100C20MP11 | 44500 | 17 | 11.7 | 9 | 45000 | 33800 | 75.11% | 2 | 33400 | R-454B
214398689 | 3.71 | Yes | Yes | CHAMPION HEATING AND COOLING | HRCU-A-CB (Split System: Heat Pump with Remote Outdoor Unit-Air-Source) | Centrally-Ducted | HH860E2S11 | CTF60C5CGS1 | TMLE100C20MP11 | 44500 | 17 | 11.7 | 9 | 45000 | 33800 | 75.11% | 2 | 33400 | R-454B
214398690 | 3.71 | Yes | Yes | JOHNSON CONTROLS | HRCU-A-CB (Split System: Heat Pump with Remote Outdoor Unit-Air-Source) | Centrally-Ducted | HH860E2S11 | CTF60C5CGS1 | TMLE100C20MP11 | 44500 | 17 | 11.7 | 9 | 45000 | 33800 | 75.11% | 2 | 33400 | R-454B
214398691 | 3.71 | Yes | Yes | COLEMAN | HRCU-A-CB (Split System: Heat Pump with Remote Outdoor Unit-Air-Source) | Centrally-Ducted | HH860E2S11 | CTM60C5CGS1 | TM8E100C20MP11 | 44500 | 17 | 11.7 | 9 | 45000 | 33800 | 75.11% | 2 | 33400 | R-454B
214398692 | 3.71 | Yes | Yes | LUXAIRE | HRCU-A-CB (Split System: Heat Pump with Remote Outdoor Unit-Air-Source) | Centrally-Ducted | HH860E2S11 | CTM60C5CGS1 | TM8E100C20MP11 | 44500 | 17 | 11.7 | 9 | 45000 | 33800 | 75.11% | 2 | 33400 | R-454B
214398693 | 3.71 | Yes | Yes | FRASER-JOHNSTON | HRCU-A-CB (Split System: Heat Pump with Remote Outdoor Unit-Air-Source) | Centrally-Ducted | HH860E2S11 | CTM60C5CGS1 | TM8E100C20MP11 | 44500 | 17 | 11.7 | 9 | 45000 | 33800 | 75.11% | 2 | 33400 | R-454B
214398694 | 3.71 | Yes | Yes | CHAMPION HEATING AND COOLING | HRCU-A-CB (Split System: Heat Pump with Remote Outdoor Unit-Air-Source) | Centrally-Ducted | HH860E2S11 | CTM60C5CGS1 | TM8E100C20MP11 | 44500 | 17 | 11.7 | 9 | 45000 | 33800 | 75.11% | 2 | 33400 | R-454B
214398695 | 3.71 | Yes | Yes | JOHNSON CONTROLS | HRCU-A-CB (Split System: Heat Pump with Remote Outdoor Unit-Air-Source) | Centrally-Ducted | HH860E2S11 | CTM60C5CGS1 | TM8E100C20MP11 | 44500 | 17 | 11.7 | 9 | 45000 | 33800 | 75.11% | 2 | 33400 | R-454B
214398696 | 3.71 | Yes | Yes | COLEMAN | HRCU-A-CB (Split System: Heat Pump with Remote Outdoor Unit-Air-Source) | Centrally-Ducted | HH860E2S11 | CTM60C5CGS1 | TMLE100C20MP11 | 44500 | 17 | 11.7 | 9 | 45000 | 33800 | 75.11% | 2 | 33400 | R-454B
214398697 | 3.71 | Yes | Yes | LUXAIRE | HRCU-A-CB (Split System: Heat Pump with Remote Outdoor Unit-Air-Source) | Centrally-Ducted | HH860E2S11 | CTM60C5CGS1 | TMLE100C20MP11 | 44500 | 17 | 11.7 | 9 | 45000 | 33800 | 75.11% | 2 | 33400 | R-454B
214398698 | 3.71 | Yes | Yes | FRASER-JOHNSTON | HRCU-A-CB (Split System: Heat Pump with Remote Outdoor Unit-Air-Source) | Centrally-Ducted | HH860E2S11 | CTM60C5CGS1 | TMLE100C20MP11 | 44500 | 17 | 11.7 | 9 | 45000 | 33800 | 75.11% | 2 | 33400 | R-454B
214398699 | 3.71 | Yes | Yes | CHAMPION HEATING AND COOLING | HRCU-A-CB (Split System: Heat Pump with Remote Outdoor Unit-Air-Source) | Centrally-Ducted | HH860E2S11 | CTM60C5CGS1 | TMLE100C20MP11 | 44500 | 17 | 11.7 | 9 | 45000 | 33800 | 75.11% | 2 | 33400 | R-454B
214398700 | 3.71 | Yes | Yes | JOHNSON CONTROLS | HRCU-A-CB (Split System: Heat Pump with Remote Outdoor Unit-Air-Source) | Centrally-Ducted | HH860E2S11 | CTM60C5CGS1 | TMLE100C20MP11 | 44500 | 17 | 11.7 | 9 | 45000 | 33800 | 75.11% | 2 | 33400 | R-454B
214398701 | 3.71 | Yes | Yes | COLEMAN | HRCU-A-CB (Split System: Heat Pump with Remote Outdoor Unit-Air-Source) | Centrally-Ducted | HH860E2S11 | CTF60C5CGS1 | TM9E100C16MP12 | 44500 | 18 | 11 | 9 | 46000 | 34400 | 74.78% | 2 | 34400 | R-454B
214398702 | 3.71 | Yes | Yes | LUXAIRE | HRCU-A-CB (Split System: Heat Pump with Remote Outdoor Unit-Air-Source) | Centrally-Ducted | HH860E2S11 | CTF60C5CGS1 | TM9E100C16MP12 | 44500 | 18 | 11 | 9 | 46000 | 34400 | 74.78% | 2 | 34400 | R-454B
214398703 | 3.71 | Yes | Yes | FRASER-JOHNSTON | HRCU-A-CB (Split System: Heat Pump with Remote Outdoor Unit-Air-Source) | Centrally-Ducted | HH860E2S11 | CTF60C5CGS1 | TM9E100C16MP12 | 44500 | 18 | 11 | 9 | 46000 | 34400 | 74.78% | 2 | 34400 | R-454B
214398704 | 3.71 | Yes | Yes | CHAMPION HEATING AND COOLING | HRCU-A-CB (Split System: Heat Pump with Remote Outdoor Unit-Air-Source) | Centrally-Ducted | HH860E2S11 | CTF60C5CGS1 | TM9E100C16MP12 | 44500 | 18 | 11 | 9 | 46000 | 34400 | 74.78% | 2 | 34400 | R-454B
214398705 | 3.71 | Yes | Yes | JOHNSON CONTROLS | HRCU-A-CB (Split System: Heat Pump with Remote Outdoor Unit-Air-Source) | Centrally-Ducted | HH860E2S11 | CTF60C5CGS1 | TM9E100C16MP12 | 44500 | 18 | 11 | 9 | 46000 | 34400 | 74.78% | 2 | 34400 | R-454B
214398706 | 3.67 | Yes | Yes | COLEMAN | HRCU-A-CB (Split System: Heat Pump with Remote Outdoor Unit-Air-Source) | Centrally-Ducted | HH860E2S11 | CTF60C5CGS1 | TM9V100C20MP12 | 44000 | 18 | 11 | 9 | 45000 | 33800 | 75.11% | 2 | 33400 | R-454B
214398707 | 3.67 | Yes | Yes | LUXAIRE | HRCU-A-CB (Split System: Heat Pump with Remote Outdoor Unit-Air-Source) | Centrally-Ducted | HH860E2S11 | CTF60C5CGS1 | TM9V100C20MP12 | 44000 | 18 | 11 | 9 | 45000 | 33800 | 75.11% | 2 | 33400 | R-454B
214398708 | 3.67 | Yes | Yes | FRASER-JOHNSTON | HRCU-A-CB (Split System: Heat Pump with Remote Outdoor Unit-Air-Source) | Centrally-Ducted | HH860E2S11 | CTF60C5CGS1 | TM9V100C20MP12 | 44000 | 18 | 11 | 9 | 45000 | 33800 | 75.11% | 2 | 33400 | R-454B
214398709 | 3.67 | Yes | Yes | CHAMPION HEATING AND COOLING | HRCU-A-CB (Split System: Heat Pump with Remote Outdoor Unit-Air-Source) | Centrally-Ducted | HH860E2S11 | CTF60C5CGS1 | TM9V100C20MP12 | 44000 | 18 | 11 | 9 | 45000 | 33800 | 75.11% | 2 | 33400 | R-454B
214398710 | 3.67 | Yes | Yes | JOHNSON CONTROLS | HRCU-A-CB (Split System: Heat Pump with Remote Outdoor Unit-Air-Source) | Centrally-Ducted | HH860E2S11 | CTF60C5CGS1 | TM9V100C20MP12 | 44000 | 18 | 11 | 9 | 45000 | 33800 | 75.11% | 2 | 33400 | R-454B
214398711 | 3.67 | Yes | Yes | COLEMAN | HRCU-A-CB (Split System: Heat Pump with Remote Outdoor Unit-Air-Source) | Centrally-Ducted | HH860E2S11 | CTF60C5CGS1 | TP9C100C20MP13 | 44000 | 18 | 11 | 9 | 45000 | 33800 | 75.11% | 2 | 33400 | R-454B
214398712 | 3.67 | Yes | Yes | LUXAIRE | HRCU-A-CB (Split System: Heat Pump with Remote Outdoor Unit-Air-Source) | Centrally-Ducted | HH860E2S11 | CTF60C5CGS1 | TP9C100C20MP13 | 44000 | 18 | 11 | 9 | 45000 | 33800 | 75.11% | 2 | 33400 | R-454B
214398713 | 3.67 | Yes | Yes | FRASER-JOHNSTON | HRCU-A-CB (Split System: Heat Pump with Remote Outdoor Unit-Air-Source) | Centrally-Ducted | HH860E2S11 | CTF60C5CGS1 | TP9C100C20MP13 | 44000 | 18 | 11 | 9 | 45000 | 33800 | 75.11% | 2 | 33400 | R-454B
214398714 | 3.67 | Yes | Yes | CHAMPION HEATING AND COOLING | HRCU-A-CB (Split System: Heat Pump with Remote Outdoor Unit-Air-Source) | Centrally-Ducted | HH860E2S11 | CTF60C5CGS1 | TP9C100C20MP13 | 44000 | 18 | 11 | 9 | 45000 | 33800 | 75.11% | 2 | 33400 | R-454B
214398715 | 3.67 | Yes | Yes | JOHNSON CONTROLS | HRCU-A-CB (Split System: Heat Pump with Remote Outdoor Unit-Air-Source) | Centrally-Ducted | HH860E2S11 | CTF60C5CGS1 | TP9C100C20MP13 | 44000 | 18 | 11 | 9 | 45000 | 33800 | 75.11% | 2 | 33400 | R-454B
214398716 | 3.67 | Yes | Yes | COLEMAN | HRCU-A-CB (Split System: Heat Pump with Remote Outdoor Unit-Air-Source) | Centrally-Ducted | HH860E2S11 | CTF60C5CGS1 | CP9C100C20MP13 | 44000 | 18 | 11 | 9 | 45000 | 33800 | 75.11% | 2 | 33400 | R-454B
214398717 | 3.67 | Yes | Yes | LUXAIRE | HRCU-A-CB (Split System: Heat Pump with Remote Outdoor Unit-Air-Source) | Centrally-Ducted | HH860E2S11 | CTF60C5CGS1 | LP9C100C20MP13 | 44000 | 18 | 11 | 9 | 45000 | 33800 | 75.11% | 2 | 33400 | R-454B
214398718 | 3.67 | Yes | Yes | COLEMAN | HRCU-A-CB (Split System: Heat Pump with Remote Outdoor Unit-Air-Source) | Centrally-Ducted | HH860E2S11 | CTF60D5CGS1 | TM9Y120D20MP11 | 44000 | 18 | 11.7 | 9 | 44000 | 33400 | 75.91% | 2 | 32400 | R-454B
214398719 | 3.67 | Yes | Yes | LUXAIRE | HRCU-A-CB (Split System: Heat Pump with Remote Outdoor Unit-Air-Source) | Centrally-Ducted | HH860E2S11 | CTF60D5CGS1 | TM9Y120D20MP11 | 44000 | 18 | 11.7 | 9 | 44000 | 33400 | 75.91% | 2 | 32400 | R-454B
214398720 | 3.67 | Yes | Yes | FRASER-JOHNSTON | HRCU-A-CB (Split System: Heat Pump with Remote Outdoor Unit-Air-Source) | Centrally-Ducted | HH860E2S11 | CTF60D5CGS1 | TM9Y120D20MP11 | 44000 | 18 | 11.7 | 9 | 44000 | 33400 | 75.91% | 2 | 32400 | R-454B
214398721 | 3.67 | Yes | Yes | CHAMPION HEATING AND COOLING | HRCU-A-CB (Split System: Heat Pump with Remote Outdoor Unit-Air-Source) | Centrally-Ducted | HH860E2S11 | CTF60D5CGS1 | TM9Y120D20MP11 | 44000 | 18 | 11.7 | 9 | 44000 | 33400 | 75.91% | 2 | 32400 | R-454B
214398722 | 3.67 | Yes | Yes | JOHNSON CONTROLS | HRCU-A-CB (Split System: Heat Pump with Remote Outdoor Unit-Air-Source) | Centrally-Ducted | HH860E2S11 | CTF60D5CGS1 | TM9Y120D20MP11 | 44000 | 18 | 11.7 | 9 | 44000 | 33400 | 75.91% | 2 | 32400 | R-454B
214398723 | 3.67 | Yes | Yes | COLEMAN | HRCU-A-CB (Split System: Heat Pump with Remote Outdoor Unit-Air-Source) | Centrally-Ducted | HH860E2S11 | CTM60D5CGS1 | TM9V120D20MP12 | 44000 | 18 | 11.7 | 9 | 44000 | 33400 | 75.91% | 2 | 32400 | R-454B
214398724 | 3.67 | Yes | Yes | LUXAIRE | HRCU-A-CB (Split System: Heat Pump with Remote Outdoor Unit-Air-Source) | Centrally-Ducted | HH860E2S11 | CTM60D5CGS1 | TM9V120D20MP12 | 44000 | 18 | 11.7 | 9 | 44000 | 33400 | 75.91% | 2 | 32400 | R-454B
214398725 | 3.67 | Yes | Yes | FRASER-JOHNSTON | HRCU-A-CB (Split System: Heat Pump with Remote Outdoor Unit-Air-Source) | Centrally-Ducted | HH860E2S11 | CTM60D5CGS1 | TM9V120D20MP12 | 44000 | 18 | 11.7 | 9 | 44000 | 33400 | 75.91% | 2 | 32400 | R-454B
214398726 | 3.67 | Yes | Yes | CHAMPION HEATING AND COOLING | HRCU-A-CB (Split System: Heat Pump with Remote Outdoor Unit-Air-Source) | Centrally-Ducted | HH860E2S11 | CTM60D5CGS1 | TM9V120D20MP12 | 44000 | 18 | 11.7 | 9 | 44000 | 33400 | 75.91% | 2 | 32400 | R-454B
214398727 | 3.67 | Yes | Yes | JOHNSON CONTROLS | HRCU-A-CB (Split System: Heat Pump with Remote Outdoor Unit-Air-Source) | Centrally-Ducted | HH860E2S11 | CTM60D5CGS1 | TM9V120D20MP12 | 44000 | 18 | 11.7 | 9 | 44000 | 33400 | 75.91% | 2 | 32400 | R-454B
214398728 | 3.67 | Yes | Yes | COLEMAN | HRCU-A-CB (Split System: Heat Pump with Remote Outdoor Unit-Air-Source) | Centrally-Ducted | HH860E2S11 | CTM60D5CGS1 | TP9C120D20MP13 | 44000 | 18 | 11.7 | 9 | 44000 | 33400 | 75.91% | 2 | 32400 | R-454B
214398729 | 3.67 | Yes | Yes | LUXAIRE | HRCU-A-CB (Split System: Heat Pump with Remote Outdoor Unit-Air-Source) | Centrally-Ducted | HH860E2S11 | CTM60D5CGS1 | TP9C120D20MP13 | 44000 | 18 | 11.7 | 9 | 44000 | 33400 | 75.91% | 2 | 32400 | R-454B
214398730 | 3.67 | Yes | Yes | FRASER-JOHNSTON | HRCU-A-CB (Split System: Heat Pump with Remote Outdoor Unit-Air-Source) | Centrally-Ducted | HH860E2S11 | CTM60D5CGS1 | TP9C120D20MP13 | 44000 | 18 | 11.7 | 9 | 44000 | 33400 | 75.91% | 2 | 32400 | R-454B
214398731 | 3.67 | Yes | Yes | CHAMPION HEATING AND COOLING | HRCU-A-CB (Split System: Heat Pump with Remote Outdoor Unit-Air-Source) | Centrally-Ducted | HH860E2S11 | CTM60D5CGS1 | TP9C120D20MP13 | 44000 | 18 | 11.7 | 9 | 44000 | 33400 | 75.91% | 2 | 32400 | R-454B
214398732 | 3.67 | Yes | Yes | JOHNSON CONTROLS | HRCU-A-CB (Split System: Heat Pump with Remote Outdoor Unit-Air-Source) | Centrally-Ducted | HH860E2S11 | CTM60D5CGS1 | TP9C120D20MP13 | 44000 | 18 | 11.7 | 9 | 44000 | 33400 | 75.91% | 2 | 32400 | R-454B
214398733 | 3.67 | Yes | Yes | COLEMAN | HRCU-A-CB (Split System: Heat Pump with Remote Outdoor Unit-Air-Source) | Centrally-Ducted | HH860E2S11 | CTM60D5CGS1 | CP9C120D20MP13 | 44000 | 18 | 11.7 | 9 | 44000 | 33400 | 75.91% | 2 | 32400 | R-454B
214398734 | 3.67 | Yes | Yes | LUXAIRE | HRCU-A-CB (Split System: Heat Pump with Remote Outdoor Unit-Air-Source) | Centrally-Ducted | HH860E2S11 | CTM60D5CGS1 | LP9C120D20MP13 | 44000 | 18 | 11.7 | 9 | 44000 | 33400 | 75.91% | 2 | 32400 | R-454B
214415105 | 2.75 | Yes | Yes | CENTURY | HRCU-A-CB-O | Mini-Splits(Non-Ducted) | A-VMH33SV-1 | B-VMH33SV-1 |  | 33000 | 19.5 | 12 | 10 | 35000 | 34600 | 98.86% | 1.8 | 28800 | R-410A
214415107 | 3 | Yes | Yes | CENTURY | HMSV-A-CB-O | Non-Ducted Indoor Units | A-VMH36QV-1A |  |  | 36000 | 22.4 | 12.5 | 10.9 | 36000 | 37000 | 102.8% | 2 | 27400 | R-410A
214415109 | 3 | Yes | Yes | CENTURY | HMSV-A-CB | Ducted Indoor Units | A-VMH36QV-1A |  |  | 36000 | 19.4 | 12 | 10 | 36000 | 36000 | 100% | 1.9 | 30000 | R-410A
214415110 | 3 | No | Yes | CENTURY | HMSV-A-CB | Mixed Ducted and Non-Ducted Indoor Units | A-VMH36QV-1A |  |  | 36000 | 20.9 | 12.25 | 10.45 | 36000 | 36400 | 101.1% | 1.95 | 28600 | R-410A
214421453 | 1.92 | Yes | No | MRCOOL | HRCU-A-C (Split System: Heat Pump with Remote Outdoor Unit with No Indoor Fan --Air Source) | Centrally-Ducted | MDUO18024036 | MDUCC15024 |  | 23000 | 15.2 | 11 | 8.5 | 24000 | 21600 | 90% | 1.8 | 15000 | R-410A
214421454 | 2.67 | No | No | MRCOOL | HRCU-A-C (Split System: Heat Pump with Remote Outdoor Unit with No Indoor Fan --Air Source) | Centrally-Ducted | MDUO18024036 | MDUCC15036 |  | 32000 | 15.2 | 9.5 | 8.5 | 34000 | 24000 | 70.59% | 1.8 | 22000 | R-410A
214421455 | 3.92 | No | No | MRCOOL | HRCU-A-C (Split System: Heat Pump with Remote Outdoor Unit with No Indoor Fan --Air Source) | Centrally-Ducted | MDUO18048060 | MDUCC15048 |  | 47000 | 15.2 | 10 | 8.5 | 48000 | 33600 | 70% | 1.8 | 31200 | R-410A
214421456 | 4.21 | No | No | MRCOOL | HRCU-A-C (Split System: Heat Pump with Remote Outdoor Unit with No Indoor Fan --Air Source) | Centrally-Ducted | MDUO18048060 | MDUCC15060 |  | 50500 | 15.2 | 9.5 | 8.5 | 53000 | 37200 | 70.19% | 1.8 | 35200 | R-410A
214421460 | 0.75 | No | Yes | Wells | HRCU-A-CB-O | Mini-Splits(Non-Ducted) | WSB-09HFBO | WSB-09HFBI |  | 9000 | 21.5 | 12.5 | 9.1 | 10000 | 7000 | 70% | 2.16 | 6300 | R-410A
214421462 | 0.75 | No | Yes | Wells | HRCU-A-CB-O | Mini-Splits(Non-Ducted) | WSB-09HFMO | WSB-09HFMI |  | 9000 | 21.7 | 12.6 | 9.4 | 10000 | 7000 | 70% | 2 | 6000 | R-410A
214421468 | 0.5 | Yes | Yes | Wells | HRCU-A-CB-O | Mini-Splits(Non-Ducted) | WSA-06HFMO | WSA-06HFMI |  | 6000 | 23.5 | 15 | 12 | 7000 | 7100 | 101.4% | 1.84 | 7500 | R-410A
214421469 | 0.75 | Yes | Yes | Wells | HRCU-A-CB-O | Mini-Splits(Non-Ducted) | WSA-09HFMO | WSA-09HFMI |  | 9000 | 26.4 | 15.8 | 11.6 | 12000 | 11000 | 91.67% | 1.85 | 9300 | R-410A
214421470 | 1 | Yes | Yes | Wells | HRCU-A-CB-O | Mini-Splits(Non-Ducted) | WSA-12HFMO | WSA-12HFMI |  | 12000 | 23.1 | 13 | 10.5 | 12000 | 11000 | 91.67% | 1.88 | 10300 | R-410A
214421471 | 1.5 | Yes | Yes | Wells | HRCU-A-CB-O | Mini-Splits(Non-Ducted) | WSA-18HFMO | WSA-18HFMI |  | 18000 | 22 | 13 | 10.6 | 18000 | 17200 | 95.56% | 1.89 | 11100 | R-410A
214421472 | 1.92 | Yes | Yes | Wells | HRCU-A-CB-O | Mini-Splits(Non-Ducted) | WSA-24HFMO | WSA-24HFMI |  | 23000 | 22.3 | 12.5 | 10.3 | 26000 | 23000 | 88.46% | 1.8 | 18900 | R-410A
214421473 | 2.75 | Yes | Yes | Wells | HRCU-A-CB-O | Mini-Splits(Non-Ducted) | WSA-33HFMO | WSA-33HFMI |  | 33000 | 20 | 11.7 | 10 | 35000 | 34600 | 98.86% | 1.8 | 27800 | R-410A
214421474 | 0.75 | Yes | Yes | ZERO | HRCU-A-CB-O | Mini-Splits(Non-Ducted) | ZMSB-09HV-USHHC-O | ZMSB-09HV-USHHC-I |  | 9000 | 26.4 | 15.8 | 11.6 | 12000 | 11000 | 91.67% | 1.85 | 9300 | R-410A
214421475 | 1 | Yes | Yes | ZERO | HRCU-A-CB-O | Mini-Splits(Non-Ducted) | ZMSB-12HV-USHHC-O | ZMSB-12HV-USHHC-I |  | 12000 | 23.1 | 13 | 10.5 | 12000 | 11000 | 91.67% | 1.88 | 10300 | R-410A
214421476 | 1.5 | Yes | Yes | ZERO | HRCU-A-CB-O | Mini-Splits(Non-Ducted) | ZMSB-18HV-USHHC-O | ZMSB-18HV-USHHC-I |  | 18000 | 22 | 13 | 10.6 | 18000 | 17200 | 95.56% | 1.89 | 11100 | R-410A
214421477 | 1.92 | Yes | Yes | ZERO | HRCU-A-CB-O | Mini-Splits(Non-Ducted) | ZMSB-24HV-USHHC-O | ZMSB-24HV-USHHC-I |  | 23000 | 22.3 | 12.5 | 10.3 | 26000 | 23000 | 88.46% | 1.8 | 18900 | R-410A
214421483 | 4.46 | Yes | Yes | TRANE | HRCU-A-CB (Split System: Heat Pump with Remote Outdoor Unit-Air-Source) | Centrally-Ducted | 4TWV0X60A1 | V,T60H245P189+P0V0D000M50SC+RP |  | 53500 | 19 | 12 | 8.2 | 49500 | 38500 | 77.78% | 1.75 | 48500 | R-410A
214421490 | 4.46 | Yes | Yes | TRANE | HRCU-A-CB (Split System: Heat Pump with Remote Outdoor Unit-Air-Source) | Centrally-Ducted | 4TWV8X60A1 | V,T60H245P189+P0V0D000M50SC+RP |  | 53500 | 18 | 12 | 8.2 | 49500 | 38500 | 77.78% | 1.75 | 48500 | R-410A
214421495 | 2.85 | Yes | Yes | YORK | HRCU-A-CB (Split System: Heat Pump with Remote Outdoor Unit-Air-Source) | Centrally-Ducted | HH836E2S11 | CTF36B5CDS1+JMET12BS2N1 |  | 34200 | 19 | 11.7 | 9 | 31600 | 25800 | 81.65% | 2 | 28200 | R-454B
214421496 | 4.42 | Yes | Yes | YORK | HRCU-A-CB (Split System: Heat Pump with Remote Outdoor Unit-Air-Source) | Centrally-Ducted | HH860E2S11 | CTF60C5CHS1+JMET16CS2N1 |  | 53000 | 19 | 11.7 | 8.5 | 53500 | 38500 | 71.96% | 2 | 36800 | R-454B
214421497 | 4.42 | Yes | Yes | YORK | HRCU-A-CB (Split System: Heat Pump with Remote Outdoor Unit-Air-Source) | Centrally-Ducted | HH860E2S11 | CTF60D5CJS1+JMVT20DC2N1 |  | 53000 | 19 | 11 | 9 | 54000 | 39000 | 72.22% | 2 | 37000 | R-454B
214421498 | 2.82 | Yes | Yes | YORK | HRCU-A-CB (Split System: Heat Pump with Remote Outdoor Unit-Air-Source) | Centrally-Ducted | HH836E2S11 | CTM48C5CFS1+JMET12CS2N1 |  | 33800 | 19 | 11.7 | 9 | 31600 | 25200 | 79.75% | 2 | 25800 | R-454B
214421499 | 2.82 | Yes | Yes | YORK | HRCU-A-CB (Split System: Heat Pump with Remote Outdoor Unit-Air-Source) | Centrally-Ducted | HH836E2S11 | CTM48C5CFS1+JMET16CS2N1 |  | 33800 | 19 | 11.7 | 9 | 31400 | 25200 | 80.25% | 2 | 25800 | R-454B
214421500 | 3.79 | Yes | Yes | YORK | HRCU-A-CB (Split System: Heat Pump with Remote Outdoor Unit-Air-Source) | Centrally-Ducted | HH860E2S11 | CTM60C5CGS1+JMET16CS2N1 |  | 45500 | 19 | 11.7 | 9.5 | 45500 | 34000 | 74.73% | 2 | 34400 | R-454B
214421501 | 3.79 | Yes | Yes | YORK | HRCU-A-CB (Split System: Heat Pump with Remote Outdoor Unit-Air-Source) | Centrally-Ducted | HH860E2S11 | CTM60D5CGS1+JMET18DS2N1 |  | 45500 | 18 | 12 | 9.5 | 45500 | 33800 | 74.29% | 2 | 34000 | R-454B
214421502 | 4.5 | Yes | Yes | YORK | HRCU-A-CB (Split System: Heat Pump with Remote Outdoor Unit-Air-Source) | Centrally-Ducted | HH860E2S11 | CTM60D5CHS1+JMET18DS2N1 |  | 54000 | 19 | 12 | 9 | 53500 | 38500 | 71.96% | 2 | 36600 | R-454B
214421503 | 4.42 | Yes | Yes | YORK | HRCU-A-CB (Split System: Heat Pump with Remote Outdoor Unit-Air-Source) | Centrally-Ducted | HH860E2S11 | CTM60D5CJS1+JMET18DS2N1 |  | 53000 | 19 | 11 | 9 | 54000 | 39000 | 72.22% | 2 | 37200 | R-454B
214421504 | 4.42 | Yes | Yes | YORK | HRCU-A-CB (Split System: Heat Pump with Remote Outdoor Unit-Air-Source) | Centrally-Ducted | HH860E2S11 | CTM60C5CHS1+JMET16CS2N1 |  | 53000 | 19 | 11.7 | 8.5 | 53500 | 38500 | 71.96% | 2 | 36800 | R-454B
214421506 | 2.85 | Yes | Yes | COLEMAN | HRCU-A-CB (Split System: Heat Pump with Remote Outdoor Unit-Air-Source) | Centrally-Ducted | HH836E2S11 | CTF36B5CDS1+JMET12BS2N1 |  | 34200 | 19 | 11.7 | 9 | 31600 | 25800 | 81.65% | 2 | 28200 | R-454B
214421507 | 2.85 | Yes | Yes | LUXAIRE | HRCU-A-CB (Split System: Heat Pump with Remote Outdoor Unit-Air-Source) | Centrally-Ducted | HH836E2S11 | CTF36B5CDS1+JMET12BS2N1 |  | 34200 | 19 | 11.7 | 9 | 31600 | 25800 | 81.65% | 2 | 28200 | R-454B
214421508 | 2.85 | Yes | Yes | FRASER-JOHNSTON | HRCU-A-CB (Split System: Heat Pump with Remote Outdoor Unit-Air-Source) | Centrally-Ducted | HH836E2S11 | CTF36B5CDS1+JMET12BS2N1 |  | 34200 | 19 | 11.7 | 9 | 31600 | 25800 | 81.65% | 2 | 28200 | R-454B
214421509 | 2.85 | Yes | Yes | CHAMPION HEATING AND COOLING | HRCU-A-CB (Split System: Heat Pump with Remote Outdoor Unit-Air-Source) | Centrally-Ducted | HH836E2S11 | CTF36B5CDS1+JMET12BS2N1 |  | 34200 | 19 | 11.7 | 9 | 31600 | 25800 | 81.65% | 2 | 28200 | R-454B
214421510 | 2.85 | Yes | Yes | JOHNSON CONTROLS | HRCU-A-CB (Split System: Heat Pump with Remote Outdoor Unit-Air-Source) | Centrally-Ducted | HH836E2S11 | CTF36B5CDS1+JMET12BS2N1 |  | 34200 | 19 | 11.7 | 9 | 31600 | 25800 | 81.65% | 2 | 28200 | R-454B
214421511 | 4.42 | Yes | Yes | COLEMAN | HRCU-A-CB (Split System: Heat Pump with Remote Outdoor Unit-Air-Source) | Centrally-Ducted | HH860E2S11 | CTF60C5CHS1+JMET16CS2N1 |  | 53000 | 19 | 11.7 | 8.5 | 53500 | 38500 | 71.96% | 2 | 36800 | R-454B
214421512 | 4.42 | Yes | Yes | LUXAIRE | HRCU-A-CB (Split System: Heat Pump with Remote Outdoor Unit-Air-Source) | Centrally-Ducted | HH860E2S11 | CTF60C5CHS1+JMET16CS2N1 |  | 53000 | 19 | 11.7 | 8.5 | 53500 | 38500 | 71.96% | 2 | 36800 | R-454B
214421513 | 4.42 | Yes | Yes | FRASER-JOHNSTON | HRCU-A-CB (Split System: Heat Pump with Remote Outdoor Unit-Air-Source) | Centrally-Ducted | HH860E2S11 | CTF60C5CHS1+JMET16CS2N1 |  | 53000 | 19 | 11.7 | 8.5 | 53500 | 38500 | 71.96% | 2 | 36800 | R-454B
214421514 | 4.42 | Yes | Yes | CHAMPION HEATING AND COOLING | HRCU-A-CB (Split System: Heat Pump with Remote Outdoor Unit-Air-Source) | Centrally-Ducted | HH860E2S11 | CTF60C5CHS1+JMET16CS2N1 |  | 53000 | 19 | 11.7 | 8.5 | 53500 | 38500 | 71.96% | 2 | 36800 | R-454B
214421515 | 4.42 | Yes | Yes | JOHNSON CONTROLS | HRCU-A-CB (Split System: Heat Pump with Remote Outdoor Unit-Air-Source) | Centrally-Ducted | HH860E2S11 | CTF60C5CHS1+JMET16CS2N1 |  | 53000 | 19 | 11.7 | 8.5 | 53500 | 38500 | 71.96% | 2 | 36800 | R-454B
214421516 | 4.42 | Yes | Yes | COLEMAN | HRCU-A-CB (Split System: Heat Pump with Remote Outdoor Unit-Air-Source) | Centrally-Ducted | HH860E2S11 | CTF60D5CJS1+JMVT20DC2N1 |  | 53000 | 19 | 11 | 9 | 54000 | 39000 | 72.22% | 2 | 37000 | R-454B
214421517 | 4.42 | Yes | Yes | LUXAIRE | HRCU-A-CB (Split System: Heat Pump with Remote Outdoor Unit-Air-Source) | Centrally-Ducted | HH860E2S11 | CTF60D5CJS1+JMVT20DC2N1 |  | 53000 | 19 | 11 | 9 | 54000 | 39000 | 72.22% | 2 | 37000 | R-454B
214421518 | 4.42 | Yes | Yes | FRASER-JOHNSTON | HRCU-A-CB (Split System: Heat Pump with Remote Outdoor Unit-Air-Source) | Centrally-Ducted | HH860E2S11 | CTF60D5CJS1+JMVT20DC2N1 |  | 53000 | 19 | 11 | 9 | 54000 | 39000 | 72.22% | 2 | 37000 | R-454B
214421519 | 4.42 | Yes | Yes | CHAMPION HEATING AND COOLING | HRCU-A-CB (Split System: Heat Pump with Remote Outdoor Unit-Air-Source) | Centrally-Ducted | HH860E2S11 | CTF60D5CJS1+JMVT20DC2N1 |  | 53000 | 19 | 11 | 9 | 54000 | 39000 | 72.22% | 2 | 37000 | R-454B
214421520 | 4.42 | Yes | Yes | JOHNSON CONTROLS | HRCU-A-CB (Split System: Heat Pump with Remote Outdoor Unit-Air-Source) | Centrally-Ducted | HH860E2S11 | CTF60D5CJS1+JMVT20DC2N1 |  | 53000 | 19 | 11 | 9 | 54000 | 39000 | 72.22% | 2 | 37000 | R-454B
214421521 | 2.82 | Yes | Yes | COLEMAN | HRCU-A-CB (Split System: Heat Pump with Remote Outdoor Unit-Air-Source) | Centrally-Ducted | HH836E2S11 | CTM48C5CFS1+JMET12CS2N1 |  | 33800 | 19 | 11.7 | 9 | 31600 | 25200 | 79.75% | 2 | 25800 | R-454B
214421522 | 2.82 | Yes | Yes | LUXAIRE | HRCU-A-CB (Split System: Heat Pump with Remote Outdoor Unit-Air-Source) | Centrally-Ducted | HH836E2S11 | CTM48C5CFS1+JMET12CS2N1 |  | 33800 | 19 | 11.7 | 9 | 31600 | 25200 | 79.75% | 2 | 25800 | R-454B
214421523 | 2.82 | Yes | Yes | FRASER-JOHNSTON | HRCU-A-CB (Split System: Heat Pump with Remote Outdoor Unit-Air-Source) | Centrally-Ducted | HH836E2S11 | CTM48C5CFS1+JMET12CS2N1 |  | 33800 | 19 | 11.7 | 9 | 31600 | 25200 | 79.75% | 2 | 25800 | R-454B
214421524 | 2.82 | Yes | Yes | CHAMPION HEATING AND COOLING | HRCU-A-CB (Split System: Heat Pump with Remote Outdoor Unit-Air-Source) | Centrally-Ducted | HH836E2S11 | CTM48C5CFS1+JMET12CS2N1 |  | 33800 | 19 | 11.7 | 9 | 31600 | 25200 | 79.75% | 2 | 25800 | R-454B
214421525 | 2.82 | Yes | Yes | JOHNSON CONTROLS | HRCU-A-CB (Split System: Heat Pump with Remote Outdoor Unit-Air-Source) | Centrally-Ducted | HH836E2S11 | CTM48C5CFS1+JMET12CS2N1 |  | 33800 | 19 | 11.7 | 9 | 31600 | 25200 | 79.75% | 2 | 25800 | R-454B
214421526 | 2.82 | Yes | Yes | COLEMAN | HRCU-A-CB (Split System: Heat Pump with Remote Outdoor Unit-Air-Source) | Centrally-Ducted | HH836E2S11 | CTM48C5CFS1+JMET16CS2N1 |  | 33800 | 19 | 11.7 | 9 | 31400 | 25200 | 80.25% | 2 | 25800 | R-454B
214421527 | 2.82 | Yes | Yes | LUXAIRE | HRCU-A-CB (Split System: Heat Pump with Remote Outdoor Unit-Air-Source) | Centrally-Ducted | HH836E2S11 | CTM48C5CFS1+JMET16CS2N1 |  | 33800 | 19 | 11.7 | 9 | 31400 | 25200 | 80.25% | 2 | 25800 | R-454B
214421528 | 2.82 | Yes | Yes | FRASER-JOHNSTON | HRCU-A-CB (Split System: Heat Pump with Remote Outdoor Unit-Air-Source) | Centrally-Ducted | HH836E2S11 | CTM48C5CFS1+JMET16CS2N1 |  | 33800 | 19 | 11.7 | 9 | 31400 | 25200 | 80.25% | 2 | 25800 | R-454B
214421529 | 2.82 | Yes | Yes | CHAMPION HEATING AND COOLING | HRCU-A-CB (Split System: Heat Pump with Remote Outdoor Unit-Air-Source) | Centrally-Ducted | HH836E2S11 | CTM48C5CFS1+JMET16CS2N1 |  | 33800 | 19 | 11.7 | 9 | 31400 | 25200 | 80.25% | 2 | 25800 | R-454B
214421530 | 2.82 | Yes | Yes | JOHNSON CONTROLS | HRCU-A-CB (Split System: Heat Pump with Remote Outdoor Unit-Air-Source) | Centrally-Ducted | HH836E2S11 | CTM48C5CFS1+JMET16CS2N1 |  | 33800 | 19 | 11.7 | 9 | 31400 | 25200 | 80.25% | 2 | 25800 | R-454B
214421531 | 3.79 | Yes | Yes | COLEMAN | HRCU-A-CB (Split System: Heat Pump with Remote Outdoor Unit-Air-Source) | Centrally-Ducted | HH860E2S11 | CTM60C5CGS1+JMET16CS2N1 |  | 45500 | 19 | 11.7 | 9.5 | 45500 | 34000 | 74.73% | 2 | 34400 | R-454B
214421532 | 3.79 | Yes | Yes | LUXAIRE | HRCU-A-CB (Split System: Heat Pump with Remote Outdoor Unit-Air-Source) | Centrally-Ducted | HH860E2S11 | CTM60C5CGS1+JMET16CS2N1 |  | 45500 | 19 | 11.7 | 9.5 | 45500 | 34000 | 74.73% | 2 | 34400 | R-454B
214421533 | 3.79 | Yes | Yes | FRASER-JOHNSTON | HRCU-A-CB (Split System: Heat Pump with Remote Outdoor Unit-Air-Source) | Centrally-Ducted | HH860E2S11 | CTM60C5CGS1+JMET16CS2N1 |  | 45500 | 19 | 11.7 | 9.5 | 45500 | 34000 | 74.73% | 2 | 34400 | R-454B
214421534 | 3.79 | Yes | Yes | CHAMPION HEATING AND COOLING | HRCU-A-CB (Split System: Heat Pump with Remote Outdoor Unit-Air-Source) | Centrally-Ducted | HH860E2S11 | CTM60C5CGS1+JMET16CS2N1 |  | 45500 | 19 | 11.7 | 9.5 | 45500 | 34000 | 74.73% | 2 | 34400 | R-454B
214421535 | 3.79 | Yes | Yes | JOHNSON CONTROLS | HRCU-A-CB (Split System: Heat Pump with Remote Outdoor Unit-Air-Source) | Centrally-Ducted | HH860E2S11 | CTM60C5CGS1+JMET16CS2N1 |  | 45500 | 19 | 11.7 | 9.5 | 45500 | 34000 | 74.73% | 2 | 34400 | R-454B
214421536 | 4.42 | Yes | Yes | COLEMAN | HRCU-A-CB (Split System: Heat Pump with Remote Outdoor Unit-Air-Source) | Centrally-Ducted | HH860E2S11 | CTM60C5CHS1+JMET16CS2N1 |  | 53000 | 19 | 11.7 | 8.5 | 53500 | 38500 | 71.96% | 2 | 36800 | R-454B
214421537 | 4.42 | Yes | Yes | LUXAIRE | HRCU-A-CB (Split System: Heat Pump with Remote Outdoor Unit-Air-Source) | Centrally-Ducted | HH860E2S11 | CTM60C5CHS1+JMET16CS2N1 |  | 53000 | 19 | 11.7 | 8.5 | 53500 | 38500 | 71.96% | 2 | 36800 | R-454B
214421538 | 4.42 | Yes | Yes | FRASER-JOHNSTON | HRCU-A-CB (Split System: Heat Pump with Remote Outdoor Unit-Air-Source) | Centrally-Ducted | HH860E2S11 | CTM60C5CHS1+JMET16CS2N1 |  | 53000 | 19 | 11.7 | 8.5 | 53500 | 38500 | 71.96% | 2 | 36800 | R-454B
214421539 | 4.42 | Yes | Yes | CHAMPION HEATING AND COOLING | HRCU-A-CB (Split System: Heat Pump with Remote Outdoor Unit-Air-Source) | Centrally-Ducted | HH860E2S11 | CTM60C5CHS1+JMET16CS2N1 |  | 53000 | 19 | 11.7 | 8.5 | 53500 | 38500 | 71.96% | 2 | 36800 | R-454B
214421540 | 4.42 | Yes | Yes | JOHNSON CONTROLS | HRCU-A-CB (Split System: Heat Pump with Remote Outdoor Unit-Air-Source) | Centrally-Ducted | HH860E2S11 | CTM60C5CHS1+JMET16CS2N1 |  | 53000 | 19 | 11.7 | 8.5 | 53500 | 38500 | 71.96% | 2 | 36800 | R-454B
214421541 | 3.79 | Yes | Yes | COLEMAN | HRCU-A-CB (Split System: Heat Pump with Remote Outdoor Unit-Air-Source) | Centrally-Ducted | HH860E2S11 | CTM60D5CGS1+JMET18DS2N1 |  | 45500 | 18 | 12 | 9.5 | 45500 | 33800 | 74.29% | 2 | 34000 | R-454B
214421542 | 3.79 | Yes | Yes | LUXAIRE | HRCU-A-CB (Split System: Heat Pump with Remote Outdoor Unit-Air-Source) | Centrally-Ducted | HH860E2S11 | CTM60D5CGS1+JMET18DS2N1 |  | 45500 | 18 | 12 | 9.5 | 45500 | 33800 | 74.29% | 2 | 34000 | R-454B
214421543 | 3.79 | Yes | Yes | FRASER-JOHNSTON | HRCU-A-CB (Split System: Heat Pump with Remote Outdoor Unit-Air-Source) | Centrally-Ducted | HH860E2S11 | CTM60D5CGS1+JMET18DS2N1 |  | 45500 | 18 | 12 | 9.5 | 45500 | 33800 | 74.29% | 2 | 34000 | R-454B
214421544 | 3.79 | Yes | Yes | CHAMPION HEATING AND COOLING | HRCU-A-CB (Split System: Heat Pump with Remote Outdoor Unit-Air-Source) | Centrally-Ducted | HH860E2S11 | CTM60D5CGS1+JMET18DS2N1 |  | 45500 | 18 | 12 | 9.5 | 45500 | 33800 | 74.29% | 2 | 34000 | R-454B
214421545 | 3.79 | Yes | Yes | JOHNSON CONTROLS | HRCU-A-CB (Split System: Heat Pump with Remote Outdoor Unit-Air-Source) | Centrally-Ducted | HH860E2S11 | CTM60D5CGS1+JMET18DS2N1 |  | 45500 | 18 | 12 | 9.5 | 45500 | 33800 | 74.29% | 2 | 34000 | R-454B
214421546 | 4.5 | Yes | Yes | COLEMAN | HRCU-A-CB (Split System: Heat Pump with Remote Outdoor Unit-Air-Source) | Centrally-Ducted | HH860E2S11 | CTM60D5CHS1+JMET18DS2N1 |  | 54000 | 19 | 12 | 9 | 53500 | 38500 | 71.96% | 2 | 36600 | R-454B
214421547 | 4.5 | Yes | Yes | LUXAIRE | HRCU-A-CB (Split System: Heat Pump with Remote Outdoor Unit-Air-Source) | Centrally-Ducted | HH860E2S11 | CTM60D5CHS1+JMET18DS2N1 |  | 54000 | 19 | 12 | 9 | 53500 | 38500 | 71.96% | 2 | 36600 | R-454B
214421548 | 4.5 | Yes | Yes | FRASER-JOHNSTON | HRCU-A-CB (Split System: Heat Pump with Remote Outdoor Unit-Air-Source) | Centrally-Ducted | HH860E2S11 | CTM60D5CHS1+JMET18DS2N1 |  | 54000 | 19 | 12 | 9 | 53500 | 38500 | 71.96% | 2 | 36600 | R-454B
214421549 | 4.5 | Yes | Yes | CHAMPION HEATING AND COOLING | HRCU-A-CB (Split System: Heat Pump with Remote Outdoor Unit-Air-Source) | Centrally-Ducted | HH860E2S11 | CTM60D5CHS1+JMET18DS2N1 |  | 54000 | 19 | 12 | 9 | 53500 | 38500 | 71.96% | 2 | 36600 | R-454B
214421550 | 4.5 | Yes | Yes | JOHNSON CONTROLS | HRCU-A-CB (Split System: Heat Pump with Remote Outdoor Unit-Air-Source) | Centrally-Ducted | HH860E2S11 | CTM60D5CHS1+JMET18DS2N1 |  | 54000 | 19 | 12 | 9 | 53500 | 38500 | 71.96% | 2 | 36600 | R-454B
214421551 | 4.42 | Yes | Yes | COLEMAN | HRCU-A-CB (Split System: Heat Pump with Remote Outdoor Unit-Air-Source) | Centrally-Ducted | HH860E2S11 | CTM60D5CJS1+JMET18DS2N1 |  | 53000 | 19 | 11 | 9 | 54000 | 39000 | 72.22% | 2 | 37200 | R-454B
214421552 | 4.42 | Yes | Yes | LUXAIRE | HRCU-A-CB (Split System: Heat Pump with Remote Outdoor Unit-Air-Source) | Centrally-Ducted | HH860E2S11 | CTM60D5CJS1+JMET18DS2N1 |  | 53000 | 19 | 11 | 9 | 54000 | 39000 | 72.22% | 2 | 37200 | R-454B
214421553 | 4.42 | Yes | Yes | FRASER-JOHNSTON | HRCU-A-CB (Split System: Heat Pump with Remote Outdoor Unit-Air-Source) | Centrally-Ducted | HH860E2S11 | CTM60D5CJS1+JMET18DS2N1 |  | 53000 | 19 | 11 | 9 | 54000 | 39000 | 72.22% | 2 | 37200 | R-454B
214421554 | 4.42 | Yes | Yes | CHAMPION HEATING AND COOLING | HRCU-A-CB (Split System: Heat Pump with Remote Outdoor Unit-Air-Source) | Centrally-Ducted | HH860E2S11 | CTM60D5CJS1+JMET18DS2N1 |  | 53000 | 19 | 11 | 9 | 54000 | 39000 | 72.22% | 2 | 37200 | R-454B
214421555 | 4.42 | Yes | Yes | JOHNSON CONTROLS | HRCU-A-CB (Split System: Heat Pump with Remote Outdoor Unit-Air-Source) | Centrally-Ducted | HH860E2S11 | CTM60D5CJS1+JMET18DS2N1 |  | 53000 | 19 | 11 | 9 | 54000 | 39000 | 72.22% | 2 | 37200 | R-454B
214432054 | 0.75 | Yes | Yes | Multi MFG | HRCU-A-CB-O | Mini-Splits(Non-Ducted) | MSH-09HD-A | 9MMNC0-HP-A |  | 9000 | 24 | 13 | 12.4 | 10900 | 10500 | 96.33% | 1.8 | 9800 | R-410A
214432055 | 1.39 | Yes | Yes | Multi MFG | HRCU-A-CB-O | Mini-Splits(Non-Ducted) | MSH-18HD-A | 18MMNC0-HP-A |  | 16700 | 19.8 | 12.5 | 11.2 | 20000 | 16700 | 83.5% | 1.93 | 14500 | R-410A
214432056 | 2 | Yes | Yes | Multi MFG | HRCU-A-CB-O | Mini-Splits(Non-Ducted) | MSH-24HD-A | 24CCHP0-C-M-A |  | 24000 | 20.5 | 11 | 11.5 | 25000 | 25800 | 103.2% | 2 | 21000 | R-410A
214432057 | 3 | No | No | Multi MFG | HRCU-A-CB | Mini-Splits(Ducted) | MSH-36HD-A | 36HCHP0-C-M-A |  | 36000 | 16.5 | 9 | 11 | 42000 | 36000 | 85.71% | 1.98 | 34000 | R-410A
214432059 | 0.75 | Yes | Yes | Multi MFG | HRCU-A-CB-O | Mini-Splits(Non-Ducted) | MSH-09HD-A | 9HWMS0-C-M-A |  | 9000 | 28.1 | 16.2 | 11.5 | 12000 | 10600 | 88.33% | 2 | 9500 | R-410A
214432060 | 2.33 | Yes | Yes | Multi MFG | HMSV-A-CB-O | Non-Ducted Indoor Units | 28MPC3-HH-A |  |  | 28000 | 23 | 12.5 | 10.6 | 28000 | 25000 | 89.29% | 1.8 | 26600 | R-410A
214432061 | 2.33 | Yes | Yes | Multi MFG | HMSV-A-CB | Ducted Indoor Units | 28MPC3-HH-A |  |  | 28000 | 20 | 11.7 | 9.5 | 28000 | 25000 | 89.29% | 1.8 | 27000 | R-410A
214432062 | 2.33 | No | Yes | Multi MFG | HMSV-A-CB | Mixed Ducted and Non-Ducted Indoor Units | 28MPC3-HH-A |  |  | 28000 | 21.5 | 12.1 | 10.05 | 28000 | 25000 | 89.29% | 1.8 | 26800 | R-410A
214432063 | 4.58 | Yes | Yes | Multi MFG | HMSV-A-CB-O | Non-Ducted Indoor Units | 55MPC5-HH-A |  |  | 55000 | 22 | 10.5 | 9.5 | 55000 | 46000 | 83.64% | 1.9 | 34400 | R-410A
214432064 | 4.58 | Yes | Yes | Multi MFG | HMSV-A-CB | Ducted Indoor Units | 55MPC5-HH-A |  |  | 55000 | 18.8 | 10.5 | 9.3 | 55000 | 46000 | 83.64% | 1.9 | 35200 | R-410A
214432065 | 4.58 | No | Yes | Multi MFG | HMSV-A-CB | Mixed Ducted and Non-Ducted Indoor Units | 55MPC5-HH-A |  |  | 55000 | 20.4 | 10.5 | 9.4 | 55000 | 46000 | 83.64% | 1.9 | 34800 | R-410A
214432066 | 4.67 | Yes | No | WELLS | HSP-A (Single-Package Heat Pump Air-Source) | Centrally-Ducted | WRPA-60HDM/TC |  |  | 56000 | 17 | 10.6 | 8.3 | 57000 | 45000 | 78.95% | 1.8 | 37000 | R-410A
214432067 | 2.87 | Yes | Yes | WELLS | HSP-A (Single-Package Heat Pump Air-Source) | Centrally-Ducted | WRPA-36HDM/TC |  |  | 34400 | 17.8 | 11 | 8.8 | 36000 | 26000 | 72.22% | 1.75 | 23400 | R-410A
214437568 | 2.77 | Yes | Yes | LUXAIRE | HRCU-A-CB (Split System: Heat Pump with Remote Outdoor Unit-Air-Source) | Centrally-Ducted | HMH72B341 | D(A,C,E)42D34+TDR | TM9E080B12MP12 | 33200 | 17.5 | 10 | 8.5 | 33800 | 27400 | 81.07% | 2.65 | 25400 | R-410A
214437569 | 2.77 | Yes | Yes | LUXAIRE | HRCU-A-CB (Split System: Heat Pump with Remote Outdoor Unit-Air-Source) | Centrally-Ducted | HMH72B341 | D(A,C,E)42D34+TDR | TM9E100C16MP12 | 33200 | 18 | 10 | 8.5 | 33600 | 27200 | 80.95% | 2.66 | 25200 | R-410A
214437570 | 2.73 | No | No | LUXAIRE | HRCU-A-CB (Split System: Heat Pump with Remote Outdoor Unit-Air-Source) | Centrally-Ducted | HMH72B341 | D(A,C,E)42D34+TDR | TM9V080B12MP12 | 32800 | 17 | 9.5 | 8.5 | 34000 | 29400 | 86.47% | 2.73 | 26600 | R-410A
214437571 | 2.77 | Yes | Yes | LUXAIRE | HRCU-A-CB (Split System: Heat Pump with Remote Outdoor Unit-Air-Source) | Centrally-Ducted | HMH72B341 | D(A,C,E)42D34+TDR | TM9V080C16MP12 | 33200 | 17.5 | 10 | 8.5 | 33800 | 27400 | 81.07% | 2.66 | 25400 | R-410A
214437572 | 2.77 | Yes | Yes | LUXAIRE | HRCU-A-CB (Split System: Heat Pump with Remote Outdoor Unit-Air-Source) | Centrally-Ducted | HMH72B341 | D(A,C,E)42D34+TDR | TM9V100C16MP12 | 33200 | 17.5 | 10 | 8.5 | 34000 | 27400 | 80.59% | 2.67 | 25400 | R-410A
214437573 | 2.73 | No | No | LUXAIRE | HRCU-A-CB (Split System: Heat Pump with Remote Outdoor Unit-Air-Source) | Centrally-Ducted | HMH72B341 | D(A,C,E)42D34+TDR | TM9V120D20MP12 | 32800 | 17 | 9.5 | 8.5 | 32400 | 28200 | 87.04% | 2.79 | 25400 | R-410A
214437574 | 2.73 | Yes | Yes | LUXAIRE | HRCU-A-CB (Split System: Heat Pump with Remote Outdoor Unit-Air-Source) | Centrally-Ducted | HMH72B341 | D(A,C,E)42D34+TDR | TM9Y100C16MP11 | 32800 | 18 | 10 | 8.5 | 34000 | 28400 | 83.53% | 2.74 | 26000 | R-410A
214437575 | 2.77 | Yes | Yes | YORK | HRCU-A-CB (Split System: Heat Pump with Remote Outdoor Unit-Air-Source) | Centrally-Ducted | HMH72B341 | D(A,C,E)42D34+TDR | TM9E100C16MP12 | 33200 | 18 | 10 | 8.5 | 33600 | 27200 | 80.95% | 2.66 | 25200 | R-410A
214437576 | 2.73 | No | No | YORK | HRCU-A-CB (Split System: Heat Pump with Remote Outdoor Unit-Air-Source) | Centrally-Ducted | HMH72B341 | D(A,C,E)42D34+TDR | TM9V080B12MP12 | 32800 | 17 | 9.5 | 8.5 | 34000 | 29400 | 86.47% | 2.73 | 26600 | R-410A
214437577 | 2.77 | Yes | Yes | YORK | HRCU-A-CB (Split System: Heat Pump with Remote Outdoor Unit-Air-Source) | Centrally-Ducted | HMH72B341 | D(A,C,E)42D34+TDR | TM9V080C16MP12 | 33200 | 17.5 | 10 | 8.5 | 33800 | 27400 | 81.07% | 2.66 | 25400 | R-410A
214437578 | 2.77 | Yes | Yes | YORK | HRCU-A-CB (Split System: Heat Pump with Remote Outdoor Unit-Air-Source) | Centrally-Ducted | HMH72B341 | D(A,C,E)42D34+TDR | TM9V100C16MP12 | 33200 | 17.5 | 10 | 8.5 | 34000 | 27400 | 80.59% | 2.67 | 25400 | R-410A
214437579 | 2.73 | No | No | YORK | HRCU-A-CB (Split System: Heat Pump with Remote Outdoor Unit-Air-Source) | Centrally-Ducted | HMH72B341 | D(A,C,E)42D34+TDR | TM9V120D20MP12 | 32800 | 17 | 9.5 | 8.5 | 32400 | 28200 | 87.04% | 2.79 | 25400 | R-410A
214437580 | 2.73 | Yes | Yes | YORK | HRCU-A-CB (Split System: Heat Pump with Remote Outdoor Unit-Air-Source) | Centrally-Ducted | HMH72B341 | D(A,C,E)42D34+TDR | TM9Y100C16MP11 | 32800 | 18 | 10 | 8.5 | 34000 | 28400 | 83.53% | 2.74 | 26000 | R-410A
214437583 | 4.21 | No | No | AIRTEMP | HRCU-A-C (Split System: Heat Pump with Remote Outdoor Unit with No Indoor Fan --Air Source) | Centrally-Ducted | GXH48-60MSK4DH | H,NE86960+TD |  | 50500 | 15.2 | 9.5 | 8.5 | 51000 | 36800 | 72.16% | 1.8 | 34200 | R-410A
214437584 | 4.21 | No | No | AIRTEMP | HRCU-A-C (Split System: Heat Pump with Remote Outdoor Unit with No Indoor Fan --Air Source) | Centrally-Ducted | GXH48-60MSK4DH | H,NE88960+TD |  | 50500 | 15.2 | 9.5 | 8.5 | 51000 | 36800 | 72.16% | 1.8 | 34200 | R-410A
214438117 | 1 | Yes | Yes | GOODMAN | HRCU-A-CB-O | Mini-Splits(Non-Ducted) | MSH123G22MCAA | MSH123G22AXAA |  | 12000 | 23.1 | 13 | 10.5 | 12000 | 11000 | 91.67% | 1.88 | 10300 | R-410A
214438118 | 1.5 | Yes | Yes | GOODMAN | HRCU-A-CB-O | Mini-Splits(Non-Ducted) | MSH183G22MCAA | MSH183G22AXAA |  | 18000 | 22 | 13 | 10.6 | 18000 | 17200 | 95.56% | 1.89 | 11100 | R-410A
214438119 | 0.75 | Yes | Yes | GOODMAN | HRCU-A-CB-O | Mini-Splits(Non-Ducted) | MSH093G26MCAA | MSH093G26AXAA |  | 9000 | 29 | 16.5 | 22 | 12000 | 13500 | 112.5% | 1.86 | 11400 | R-410A
214438120 | 1 | Yes | Yes | GOODMAN | HRCU-A-CB-O | Mini-Splits(Non-Ducted) | MSH123G26MCAA | MSH123G26AXAA |  | 12000 | 27.5 | 14.3 | 14.5 | 12000 | 13500 | 112.5% | 1.86 | 11400 | R-410A
214438121 | 1.5 | Yes | Yes | GOODMAN | HRCU-A-CB-O | Mini-Splits(Non-Ducted) | MSH183G26MCAA | MSH183G26AXAA |  | 18000 | 26.3 | 15.3 | 15.5 | 20000 | 24000 | 120% | 2.89 | 20200 | R-410A
214438122 | 0.75 | Yes | Yes | GOODMAN | HRCU-A-CB-O | Mini-Splits(Non-Ducted) | MSH093G22MCAA | MSH093G22AXAA |  | 9000 | 26.4 | 15.8 | 11.6 | 12000 | 11000 | 91.67% | 1.85 | 9300 | R-410A
214438123 | 1.92 | Yes | Yes | GOODMAN | HRCU-A-CB-O | Mini-Splits(Non-Ducted) | MSH243G22MCAA | MSH243G22AXAA |  | 23000 | 22.3 | 12.5 | 10.3 | 26000 | 23000 | 88.46% | 1.8 | 18900 | R-410A
214438125 | 1.58 | No | Yes | GOODMAN | HMSV-A-CB-O | Non-Ducted Indoor Units | MST183G22MHAA |  |  | 19000 | 20.5 | 12.5 | 9 | 20000 | 18000 | 90% | 1.8 | 13500 | R-410A
214438126 | 1.58 | Yes | Yes | GOODMAN | HMSV-A-CB | Ducted Indoor Units | MST183G22MHAA |  |  | 19000 | 19 | 12 | 9.3 | 20000 | 19000 | 95% | 1.85 | 16000 | R-410A
214438127 | 1.58 | No | Yes | GOODMAN | HMSV-A-CB | Mixed Ducted and Non-Ducted Indoor Units | MST183G22MHAA |  |  | 19000 | 19.75 | 12.25 | 9.15 | 20000 | 18500 | 92.5% | 1.83 | 14700 | R-410A
214438128 | 2.25 | Yes | Yes | GOODMAN | HMSV-A-CB-O | Non-Ducted Indoor Units | MST273G22MHAA |  |  | 27000 | 20.5 | 11.8 | 9.6 | 27000 | 27000 | 100% | 1.8 | 22400 | R-410A
214438129 | 2.25 | Yes | Yes | GOODMAN | HMSV-A-CB | Ducted Indoor Units | MST273G22MHAA |  |  | 27000 | 19 | 11.8 | 10 | 27000 | 27000 | 100% | 1.8 | 23000 | R-410A
214438130 | 2.25 | No | Yes | GOODMAN | HMSV-A-CB | Mixed Ducted and Non-Ducted Indoor Units | MST273G22MHAA |  |  | 27000 | 19.75 | 11.8 | 9.8 | 27000 | 27000 | 100% | 1.8 | 22600 | R-410A
214438131 | 3 | Yes | Yes | GOODMAN | HMSV-A-CB-O | Non-Ducted Indoor Units | MST363G22MHAA |  |  | 36000 | 21 | 12 | 10.9 | 36000 | 36000 | 100% | 1.95 | 27400 | R-410A
214438132 | 3 | Yes | Yes | GOODMAN | HMSV-A-CB | Ducted Indoor Units | MST363G22MHAA |  |  | 36000 | 19.4 | 12 | 10 | 36000 | 36000 | 100% | 1.9 | 30000 | R-410A
214438133 | 3 | No | Yes | GOODMAN | HMSV-A-CB | Mixed Ducted and Non-Ducted Indoor Units | MST363G22MHAA |  |  | 36000 | 20.2 | 12 | 10.45 | 36000 | 36000 | 100% | 1.93 | 28600 | R-410A
214438134 | 4 | Yes | Yes | GOODMAN | HMSV-A-CB-O | Non-Ducted Indoor Units | MST483G22MHAA |  |  | 48000 | 21.2 | 11 | 10 | 49000 | 45000 | 91.84% | 2 | 39000 | R-410A
214438135 | 3.92 | Yes | Yes | GOODMAN | HMSV-A-CB | Ducted Indoor Units | MST483G22MHAA |  |  | 47000 | 20.9 | 11.7 | 9 | 49000 | 42500 | 86.73% | 2 | 36000 | R-410A
214438136 | 3.96 | No | Yes | GOODMAN | HMSV-A-CB | Mixed Ducted and Non-Ducted Indoor Units | MST483G22MHAA |  |  | 47500 | 21.05 | 11.35 | 9.4 | 49000 | 43500 | 88.78% | 2 | 37400 | R-410A
214440886 | 2.68 | Yes | Yes | BRYANT HEATING AND COOLING SYSTEMS | HRCU-A-CB (Split System: Heat Pump with Remote Outdoor Unit-Air-Source) | Centrally-Ducted | 284ANV036*0**B* | V,C36H175P149 | 88*TB36045C17*** | 32200 | 19 | 11.5 | 9 | 35200 | 27400 | 77.84% | 2.02 | 31800 | R-410A
214440887 | 2.73 | Yes | Yes | BRYANT HEATING AND COOLING SYSTEMS | HRCU-A-CB (Split System: Heat Pump with Remote Outdoor Unit-Air-Source) | Centrally-Ducted | 284ANV036*0**B* | V,C36H175P159 | 88*TB36045C17*** | 32800 | 19 | 11.7 | 9 | 35200 | 27400 | 77.84% | 2.02 | 31800 | R-410A
214440888 | 2.8 | Yes | Yes | BRYANT HEATING AND COOLING SYSTEMS | HRCU-A-CB (Split System: Heat Pump with Remote Outdoor Unit-Air-Source) | Centrally-Ducted | 284ANV036*0**B* | V,C36H175P459 | 88*TB36045C17*** | 33600 | 19 | 11.7 | 9 | 35200 | 27400 | 77.84% | 2.02 | 31800 | R-410A
214440889 | 2.68 | Yes | Yes | BRYANT HEATING AND COOLING SYSTEMS | HRCU-A-CB (Split System: Heat Pump with Remote Outdoor Unit-Air-Source) | Centrally-Ducted | 284ANV036*0**B* | V,C36H***P219 | 88*TB36070C14*** | 32200 | 19 | 11.7 | 9 | 35400 | 27600 | 77.97% | 2.02 | 32000 | R-410A
214440890 | 2.8 | Yes | Yes | BRYANT HEATING AND COOLING SYSTEMS | HRCU-A-CB (Split System: Heat Pump with Remote Outdoor Unit-Air-Source) | Centrally-Ducted | 284ANV036*0**B* | V,C36H***P439 | 88*TB36070C14*** | 33600 | 19 | 12 | 9 | 35200 | 27400 | 77.84% | 2.04 | 31800 | R-410A
214440892 | 2.7 | Yes | Yes | BRYANT HEATING AND COOLING SYSTEMS | HRCU-A-CB (Split System: Heat Pump with Remote Outdoor Unit-Air-Source) | Centrally-Ducted | 284ANV036*0**B* | V,C36H175P149 | 88*TB48070C17*** | 32400 | 19 | 12 | 8.5 | 36400 | 28200 | 77.47% | 1.98 | 32800 | R-410A
214440893 | 2.75 | Yes | Yes | BRYANT HEATING AND COOLING SYSTEMS | HRCU-A-CB (Split System: Heat Pump with Remote Outdoor Unit-Air-Source) | Centrally-Ducted | 284ANV036*0**B* | V,C36H175P159 | 88*TB48070C17*** | 33000 | 19 | 12 | 9 | 35000 | 27400 | 78.29% | 2.02 | 31600 | R-410A
214440895 | 2.77 | Yes | Yes | BRYANT HEATING AND COOLING SYSTEMS | HRCU-A-CB (Split System: Heat Pump with Remote Outdoor Unit-Air-Source) | Centrally-Ducted | 284ANV036*0**B* | V,C36H175P459 | 88*TB48070C17*** | 33200 | 20 | 12 | 9 | 34400 | 26600 | 77.33% | 2.02 | 30800 | R-410A
214440897 | 2.72 | Yes | Yes | BRYANT HEATING AND COOLING SYSTEMS | HRCU-A-CB (Split System: Heat Pump with Remote Outdoor Unit-Air-Source) | Centrally-Ducted | 284ANV036*0**B* | V,C36H175P149 | 88*TB48090C17*** | 32600 | 20 | 12 | 9 | 35000 | 27200 | 77.71% | 2.04 | 31600 | R-410A
214440899 | 2.77 | Yes | Yes | BRYANT HEATING AND COOLING SYSTEMS | HRCU-A-CB (Split System: Heat Pump with Remote Outdoor Unit-Air-Source) | Centrally-Ducted | 284ANV036*0**B* | V,C36H175P159 | 88*TB48090C17*** | 33200 | 20 | 12.5 | 9 | 35000 | 27200 | 77.71% | 2.04 | 31600 | R-410A
214440901 | 2.82 | Yes | Yes | BRYANT HEATING AND COOLING SYSTEMS | HRCU-A-CB (Split System: Heat Pump with Remote Outdoor Unit-Air-Source) | Centrally-Ducted | 284ANV036*0**B* | V,C36H175P459 | 88*TB48090C17*** | 33800 | 20 | 12.5 | 9 | 34800 | 27200 | 78.16% | 2.06 | 31400 | R-410A
214440903 | 2.7 | Yes | Yes | BRYANT HEATING AND COOLING SYSTEMS | HRCU-A-CB (Split System: Heat Pump with Remote Outdoor Unit-Air-Source) | Centrally-Ducted | 284ANV036*0**B* | V,C36H175P149 | 935CB48060C17*** | 32400 | 19 | 11.7 | 9 | 35000 | 27400 | 78.29% | 2.02 | 31800 | R-410A
214440904 | 2.85 | Yes | No | RHEEM | HRCU-A-CB (Split System: Heat Pump with Remote Outdoor Unit-Air-Source) | Centrally-Ducted | RD17AZ36AJ3N | H,RG47936 | R98MV0603A17UPS | 34200 | 18 | 10 | 8.1 | 32600 | 29400 | 90.18% | 1.9 | 30600 | R-410A
214440905 | 2.75 | Yes | Yes | BRYANT HEATING AND COOLING SYSTEMS | HRCU-A-CB (Split System: Heat Pump with Remote Outdoor Unit-Air-Source) | Centrally-Ducted | 284ANV036*0**B* | V,C36H175P159 | 935CB48060C17*** | 33000 | 19 | 12 | 9 | 35000 | 27400 | 78.29% | 2.02 | 31800 | R-410A
214440906 | 2.85 | Yes | No | RHEEM | HRCU-A-CB (Split System: Heat Pump with Remote Outdoor Unit-Air-Source) | Centrally-Ducted | RD17AZ36AJ3N | H,RG47936 | R98MV0703A17UPS | 34200 | 18 | 10 | 8.1 | 32600 | 29400 | 90.18% | 1.9 | 30400 | R-410A
214440907 | 2.82 | Yes | Yes | BRYANT HEATING AND COOLING SYSTEMS | HRCU-A-CB (Split System: Heat Pump with Remote Outdoor Unit-Air-Source) | Centrally-Ducted | 284ANV036*0**B* | V,C36H175P459 | 935CB48060C17*** | 33800 | 19 | 12 | 9 | 35000 | 27200 | 77.71% | 2.04 | 31600 | R-410A
214440909 | 2.7 | Yes | Yes | BRYANT HEATING AND COOLING SYSTEMS | HRCU-A-CB (Split System: Heat Pump with Remote Outdoor Unit-Air-Source) | Centrally-Ducted | 284ANV036*0**B* | V,C36H175P149 | 986TD42060C17*** | 32400 | 19 | 11.7 | 9 | 36400 | 28200 | 77.47% | 1.98 | 33000 | R-410A
214440910 | 2.85 | Yes | No | RHEEM | HRCU-A-CB (Split System: Heat Pump with Remote Outdoor Unit-Air-Source) | Centrally-Ducted | RD17AZ36AJ3N | H,RG47936 | R98MV1005A21UPS | 34200 | 18 | 10 | 8.1 | 32600 | 29200 | 89.57% | 1.9 | 30400 | R-410A
214440911 | 2.75 | Yes | Yes | BRYANT HEATING AND COOLING SYSTEMS | HRCU-A-CB (Split System: Heat Pump with Remote Outdoor Unit-Air-Source) | Centrally-Ducted | 284ANV036*0**B* | V,C36H175P159 | 986TD42060C17*** | 33000 | 19 | 11.7 | 9 | 35200 | 27400 | 77.84% | 2.02 | 31800 | R-410A
214440913 | 2.8 | Yes | Yes | BRYANT HEATING AND COOLING SYSTEMS | HRCU-A-CB (Split System: Heat Pump with Remote Outdoor Unit-Air-Source) | Centrally-Ducted | 284ANV036*0**B* | V,C36H175P459 | 986TD42060C17*** | 33600 | 19 | 12 | 9 | 35000 | 27200 | 77.71% | 2.04 | 31600 | R-410A
214440914 | 2.7 | Yes | Yes | BRYANT HEATING AND COOLING SYSTEMS | HRCU-A-CB (Split System: Heat Pump with Remote Outdoor Unit-Air-Source) | Centrally-Ducted | 284ANV036*0**B* | V,C36H175P149 | 986TD42080C17*** | 32400 | 19 | 11.7 | 9 | 35000 | 27400 | 78.29% | 2.02 | 31800 | R-410A
214440915 | 2.75 | Yes | Yes | BRYANT HEATING AND COOLING SYSTEMS | HRCU-A-CB (Split System: Heat Pump with Remote Outdoor Unit-Air-Source) | Centrally-Ducted | 284ANV036*0**B* | V,C36H175P159 | 986TD42080C17*** | 33000 | 19 | 12 | 9 | 35000 | 27400 | 78.29% | 2.02 | 31800 | R-410A
214440916 | 2.77 | Yes | Yes | BRYANT HEATING AND COOLING SYSTEMS | HRCU-A-CB (Split System: Heat Pump with Remote Outdoor Unit-Air-Source) | Centrally-Ducted | 284ANV036*0**B* | V,C36H175P459 | 986TD42080C17*** | 33200 | 20 | 11.7 | 9 | 34400 | 26600 | 77.33% | 2 | 30800 | R-410A
214440917 | 2.83 | Yes | Yes | BOSCH | HRCU-A-CB (Split System: Heat Pump with Remote Outdoor Unit-Air-Source) | Centrally-Ducted | BOVD-36HDN1-M20G | BV**B9937 |  | 34000 | 19 | 12 | 9.4 | 32600 | 23600 | 72.39% | 1.88 | 27000 | R-410A
214440918 | 2.7 | Yes | Yes | BRYANT HEATING AND COOLING SYSTEMS | HRCU-A-CB (Split System: Heat Pump with Remote Outdoor Unit-Air-Source) | Centrally-Ducted | 284ANV036*0**B* | V,C36H175P149 | 987MC42060C17*** | 32400 | 19 | 11.5 | 9 | 35200 | 27400 | 77.84% | 2.02 | 31800 | R-410A
214440919 | 1.83 | Yes | Yes | BOSCH | HRCU-A-CB (Split System: Heat Pump with Remote Outdoor Unit-Air-Source) | Centrally-Ducted | BOVD-36HDN1-M20G | BV**B1925 |  | 22000 | 17 | 12 | 9 | 22200 | 17200 | 77.48% | 1.92 | 21400 | R-410A
214440920 | 2.75 | Yes | Yes | BRYANT HEATING AND COOLING SYSTEMS | HRCU-A-CB (Split System: Heat Pump with Remote Outdoor Unit-Air-Source) | Centrally-Ducted | 284ANV036*0**B* | V,C36H175P159 | 987MC42060C17*** | 33000 | 19 | 11.7 | 9 | 35200 | 27400 | 77.84% | 2.02 | 31800 | R-410A
214440921 | 1.88 | Yes | Yes | CARRIER | HRCU-A-CB (Split System: Heat Pump with Remote Outdoor Unit-Air-Source) | Centrally-Ducted | 25VNA424A*031* | H,PG24936 | 59TN6C040C14**10 | 22600 | 18 | 11.5 | 9.5 | 25800 | 20200 | 78.29% | 2.22 | 24800 | R-410A
214440922 | 2.75 | Yes | Yes | BRYANT HEATING AND COOLING SYSTEMS | HRCU-A-CB (Split System: Heat Pump with Remote Outdoor Unit-Air-Source) | Centrally-Ducted | 284ANV036*0**B* | V,C36H175P459 | 987MC42060C17*** | 33000 | 19 | 11.7 | 9 | 34600 | 26800 | 77.46% | 2 | 31000 | R-410A
214440923 | 1.9 | Yes | Yes | CARRIER | HRCU-A-CB (Split System: Heat Pump with Remote Outdoor Unit-Air-Source) | Centrally-Ducted | 25VNA424A*031* | H,PG32936 | 59TN6C040C14**10 | 22800 | 18 | 11.5 | 10 | 25400 | 20000 | 78.74% | 2.3 | 24600 | R-410A
214440924 | 2.7 | Yes | Yes | BRYANT HEATING AND COOLING SYSTEMS | HRCU-A-CB (Split System: Heat Pump with Remote Outdoor Unit-Air-Source) | Centrally-Ducted | 284ANV036*0**B* | V,C36H175P149 | 987MC42080C17*** | 32400 | 19 | 11.7 | 9 | 35200 | 27400 | 77.84% | 2.02 | 31800 | R-410A
214440925 | 1.9 | Yes | Yes | CARRIER | HRCU-A-CB (Split System: Heat Pump with Remote Outdoor Unit-Air-Source) | Centrally-Ducted | 25VNA424A*031* | H,PG34936 | 59TN6C040C14**10 | 22800 | 18 | 11.5 | 10 | 25400 | 20000 | 78.74% | 2.32 | 24400 | R-410A
214440926 | 2.75 | Yes | Yes | BRYANT HEATING AND COOLING SYSTEMS | HRCU-A-CB (Split System: Heat Pump with Remote Outdoor Unit-Air-Source) | Centrally-Ducted | 284ANV036*0**B* | V,C36H175P159 | 987MC42080C17*** | 33000 | 19 | 12 | 9 | 35200 | 27400 | 77.84% | 2.02 | 31800 | R-410A
214440927 | 1.9 | Yes | Yes | CARRIER | HRCU-A-CB (Split System: Heat Pump with Remote Outdoor Unit-Air-Source) | Centrally-Ducted | 25VNA424A*031* | H,PG9J936 | 59TN6C040C14**10 | 22800 | 18 | 11.5 | 10 | 25400 | 20000 | 78.74% | 2.3 | 24600 | R-410A
214440928 | 2.8 | Yes | Yes | BRYANT HEATING AND COOLING SYSTEMS | HRCU-A-CB (Split System: Heat Pump with Remote Outdoor Unit-Air-Source) | Centrally-Ducted | 284ANV036*0**B* | V,C36H175P459 | 987MC42080C17*** | 33600 | 19 | 12 | 9 | 35000 | 27200 | 77.71% | 2.04 | 31600 | R-410A
214440929 | 1.97 | Yes | Yes | CARRIER | HRCU-A-CB (Split System: Heat Pump with Remote Outdoor Unit-Air-Source) | Centrally-Ducted | 25VNA424A*031* | H,PG53936 | 59TN6C040C14**10 | 23600 | 18 | 12 | 10.5 | 25200 | 19800 | 78.57% | 2.42 | 24400 | R-410A
214440931 | 1.88 | Yes | Yes | CARRIER | HRCU-A-CB (Split System: Heat Pump with Remote Outdoor Unit-Air-Source) | Centrally-Ducted | 25VNA424A*031* | H,PG24936 | 59TN6C060C17**14 | 22600 | 20 | 12 | 10 | 25000 | 19500 | 78% | 2.4 | 24000 | R-410A
214440933 | 1.92 | Yes | Yes | CARRIER | HRCU-A-CB (Split System: Heat Pump with Remote Outdoor Unit-Air-Source) | Centrally-Ducted | 25VNA424A*031* | H,PG32936 | 59TN6C060C17**14 | 23000 | 20 | 12.5 | 10 | 25000 | 19500 | 78% | 2.4 | 24000 | R-410A
214440935 | 1.95 | Yes | Yes | CARRIER | HRCU-A-CB (Split System: Heat Pump with Remote Outdoor Unit-Air-Source) | Centrally-Ducted | 25VNA424A*031* | H,PG34936 | 59TN6C060C17**14 | 23400 | 20 | 12.5 | 10.5 | 25000 | 19500 | 78% | 2.44 | 24000 | R-410A
214440937 | 1.95 | Yes | Yes | CARRIER | HRCU-A-CB (Split System: Heat Pump with Remote Outdoor Unit-Air-Source) | Centrally-Ducted | 25VNA424A*031* | H,PG9J936 | 59TN6C060C17**14 | 23400 | 20 | 12.5 | 10.5 | 25000 | 19500 | 78% | 2.44 | 24000 | R-410A
214440939 | 2 | Yes | Yes | CARRIER | HRCU-A-CB (Split System: Heat Pump with Remote Outdoor Unit-Air-Source) | Centrally-Ducted | 25VNA424A*031* | H,PG53936 | 59TN6C060C17**14 | 24000 | 20 | 13 | 10.5 | 25000 | 19400 | 77.6% | 2.52 | 23800 | R-410A
214440941 | 1.9 | Yes | Yes | CARRIER | HRCU-A-CB (Split System: Heat Pump with Remote Outdoor Unit-Air-Source) | Centrally-Ducted | 25VNA424A*031* | H,PG24936 | 59TN6C080C17**14 | 22800 | 20 | 12.5 | 10 | 25200 | 19600 | 77.78% | 2.38 | 24000 | R-410A
214440943 | 1.93 | Yes | Yes | CARRIER | HRCU-A-CB (Split System: Heat Pump with Remote Outdoor Unit-Air-Source) | Centrally-Ducted | 25VNA424A*031* | H,PG32936 | 59TN6C080C17**14 | 23200 | 20 | 13 | 10 | 25200 | 19600 | 77.78% | 2.38 | 24000 | R-410A
214440945 | 1.95 | Yes | Yes | CARRIER | HRCU-A-CB (Split System: Heat Pump with Remote Outdoor Unit-Air-Source) | Centrally-Ducted | 25VNA424A*031* | H,PG34936 | 59TN6C080C17**14 | 23400 | 20 | 13 | 10.5 | 25000 | 19400 | 77.6% | 2.46 | 23800 | R-410A
214440947 | 1.95 | Yes | Yes | CARRIER | HRCU-A-CB (Split System: Heat Pump with Remote Outdoor Unit-Air-Source) | Centrally-Ducted | 25VNA424A*031* | H,PG9J936 | 59TN6C080C17**14 | 23400 | 20 | 13 | 10.5 | 25000 | 19400 | 77.6% | 2.46 | 23800 | R-410A
214440949 | 2 | Yes | Yes | CARRIER | HRCU-A-CB (Split System: Heat Pump with Remote Outdoor Unit-Air-Source) | Centrally-Ducted | 25VNA424A*031* | H,PG53936 | 59TN6C080C17**14 | 24000 | 20 | 13 | 10.5 | 24800 | 19300 | 77.82% | 2.54 | 23800 | R-410A
214440951 | 1.88 | Yes | Yes | CARRIER | HRCU-A-CB (Split System: Heat Pump with Remote Outdoor Unit-Air-Source) | Centrally-Ducted | 25VNA424A*031* | H,PG24936 | 59TN6C100C21**22 | 22600 | 20 | 12.5 | 10.5 | 25000 | 19300 | 77.2% | 2.48 | 23800 | R-410A
214440953 | 1.93 | Yes | Yes | CARRIER | HRCU-A-CB (Split System: Heat Pump with Remote Outdoor Unit-Air-Source) | Centrally-Ducted | 25VNA424A*031* | H,PG32936 | 59TN6C100C21**22 | 23200 | 20 | 13 | 10 | 25000 | 19300 | 77.2% | 2.44 | 23800 | R-410A
214440955 | 1.97 | Yes | Yes | CARRIER | HRCU-A-CB (Split System: Heat Pump with Remote Outdoor Unit-Air-Source) | Centrally-Ducted | 25VNA424A*031* | H,PG34936 | 59TN6C100C21**22 | 23600 | 20 | 13 | 10.5 | 25000 | 19300 | 77.2% | 2.48 | 23800 | R-410A
214440957 | 1.97 | Yes | Yes | CARRIER | HRCU-A-CB (Split System: Heat Pump with Remote Outdoor Unit-Air-Source) | Centrally-Ducted | 25VNA424A*031* | H,PG9J936 | 59TN6C100C21**22 | 23600 | 20 | 13 | 10.5 | 25000 | 19300 | 77.2% | 2.48 | 23800 | R-410A
214440959 | 2.02 | Yes | Yes | CARRIER | HRCU-A-CB (Split System: Heat Pump with Remote Outdoor Unit-Air-Source) | Centrally-Ducted | 25VNA424A*031* | H,PG53936 | 59TN6C100C21**22 | 24200 | 20 | 13.5 | 10.5 | 24800 | 19200 | 77.42% | 2.56 | 23600 | R-410A
214440961 | 1.87 | Yes | Yes | CARRIER | HRCU-A-CB (Split System: Heat Pump with Remote Outdoor Unit-Air-Source) | Centrally-Ducted | 25VNA424A*031* | H,PG24936 | 59TN6C120C24**22 | 22400 | 20 | 12.5 | 10.5 | 25000 | 19300 | 77.2% | 2.48 | 23800 | R-410A
214440963 | 1.9 | Yes | Yes | CARRIER | HRCU-A-CB (Split System: Heat Pump with Remote Outdoor Unit-Air-Source) | Centrally-Ducted | 25VNA424A*031* | H,PG32936 | 59TN6C120C24**22 | 22800 | 20 | 12.5 | 10.5 | 25000 | 19300 | 77.2% | 2.48 | 23800 | R-410A
214440965 | 1.95 | Yes | Yes | CARRIER | HRCU-A-CB (Split System: Heat Pump with Remote Outdoor Unit-Air-Source) | Centrally-Ducted | 25VNA424A*031* | H,PG34936 | 59TN6C120C24**22 | 23400 | 20 | 13 | 10.5 | 25000 | 19300 | 77.2% | 2.48 | 23800 | R-410A
214440967 | 1.95 | Yes | Yes | CARRIER | HRCU-A-CB (Split System: Heat Pump with Remote Outdoor Unit-Air-Source) | Centrally-Ducted | 25VNA424A*031* | H,PG9J936 | 59TN6C120C24**22 | 23400 | 20 | 13 | 10.5 | 25000 | 19300 | 77.2% | 2.48 | 23800 | R-410A
214440969 | 1.95 | Yes | Yes | CARRIER | HRCU-A-CB (Split System: Heat Pump with Remote Outdoor Unit-Air-Source) | Centrally-Ducted | 25VNA424A*031* | H,PG53936 | 59TN6C120C24**22 | 23400 | 20 | 13 | 10.5 | 25000 | 19300 | 77.2% | 2.48 | 23800 | R-410A
214440971 | 2.7 | Yes | Yes | CARRIER | HRCU-A-CB (Split System: Heat Pump with Remote Outdoor Unit-Air-Source) | Centrally-Ducted | 25VNA436A*031* | H,PG34936 | 59TN6C060C17**14 | 32400 | 19 | 11.7 | 9 | 36400 | 28200 | 77.47% | 1.98 | 33000 | R-410A
214440973 | 2.7 | Yes | Yes | CARRIER | HRCU-A-CB (Split System: Heat Pump with Remote Outdoor Unit-Air-Source) | Centrally-Ducted | 25VNA436A*031* | H,PG9J936 | 59TN6C060C17**14 | 32400 | 19 | 11.7 | 9 | 36400 | 28200 | 77.47% | 1.98 | 33000 | R-410A
214440975 | 2.8 | Yes | Yes | CARRIER | HRCU-A-CB (Split System: Heat Pump with Remote Outdoor Unit-Air-Source) | Centrally-Ducted | 25VNA436A*031* | H,PG53936 | 59TN6C060C17**14 | 33600 | 19 | 12 | 9 | 35200 | 27400 | 77.84% | 2.02 | 31600 | R-410A
214440977 | 2.7 | Yes | Yes | CARRIER | HRCU-A-CB (Split System: Heat Pump with Remote Outdoor Unit-Air-Source) | Centrally-Ducted | 25VNA436A*031* | H,PG34936 | 59TN6C080C17**14 | 32400 | 19 | 11.7 | 9 | 36400 | 28200 | 77.47% | 1.98 | 32800 | R-410A
214440980 | 2.78 | Yes | Yes | CARRIER | HRCU-A-CB (Split System: Heat Pump with Remote Outdoor Unit-Air-Source) | Centrally-Ducted | 25VNA436A*031* | H,PG53936 | 59TN6C080C17**14 | 33400 | 20 | 11.7 | 9 | 34400 | 26600 | 77.33% | 2 | 30800 | R-410A
214440982 | 2.72 | Yes | Yes | CARRIER | HRCU-A-CB (Split System: Heat Pump with Remote Outdoor Unit-Air-Source) | Centrally-Ducted | 25VNA436A*031* | H,PG34936 | 59TN6C100C21**22 | 32600 | 20 | 12 | 9 | 34800 | 27200 | 78.16% | 2.04 | 31600 | R-410A
214440984 | 2.73 | Yes | Yes | CARRIER | HRCU-A-CB (Split System: Heat Pump with Remote Outdoor Unit-Air-Source) | Centrally-Ducted | 25VNA436A*031* | H,PG9J936 | 59TN6C100C21**22 | 32800 | 20 | 12 | 9 | 34800 | 27200 | 78.16% | 2.04 | 31600 | R-410A
214440986 | 2.82 | Yes | Yes | CARRIER | HRCU-A-CB (Split System: Heat Pump with Remote Outdoor Unit-Air-Source) | Centrally-Ducted | 25VNA436A*031* | H,PG53936 | 59TN6C100C21**22 | 33800 | 20 | 12.5 | 9 | 34800 | 27000 | 77.59% | 2.06 | 31400 | R-410A
214440988 | 2.72 | Yes | Yes | CARRIER | HRCU-A-CB (Split System: Heat Pump with Remote Outdoor Unit-Air-Source) | Centrally-Ducted | 25VNA436A*031* | H,PG34936 | 59TN6C120C24**22 | 32600 | 20 | 12 | 9 | 34800 | 27200 | 78.16% | 2.04 | 31600 | R-410A
214440990 | 2.73 | Yes | Yes | CARRIER | HRCU-A-CB (Split System: Heat Pump with Remote Outdoor Unit-Air-Source) | Centrally-Ducted | 25VNA436A*031* | H,PG9J936 | 59TN6C120C24**22 | 32800 | 20 | 12 | 9 | 34800 | 27200 | 78.16% | 2.04 | 31600 | R-410A
214440992 | 2.82 | Yes | Yes | CARRIER | HRCU-A-CB (Split System: Heat Pump with Remote Outdoor Unit-Air-Source) | Centrally-Ducted | 25VNA436A*031* | H,PG53936 | 59TN6C120C24**22 | 33800 | 20 | 12.5 | 9 | 34200 | 26400 | 77.19% | 2.02 | 30600 | R-410A
214440994 | 3.67 | Yes | Yes | CARRIER | HRCU-A-CB (Split System: Heat Pump with Remote Outdoor Unit-Air-Source) | Centrally-Ducted | 25VNA448A*031* | H,PG3K960 | 59TN6C100C21**22 | 44000 | 21 | 11.7 | 9.5 | 44500 | 36000 | 80.9% | 2.28 | 42500 | R-410A
214440997 | 3.67 | Yes | Yes | CARRIER | HRCU-A-CB (Split System: Heat Pump with Remote Outdoor Unit-Air-Source) | Centrally-Ducted | 25VNA448A*031* | H,PG3K960 | 59TN6C120C24**22 | 44000 | 21 | 11.7 | 9.5 | 44500 | 35800 | 80.45% | 2.28 | 42500 | R-410A
214440999 | 2.45 | Yes | No | CARRIER | HRCU-A-C (Split System: Heat Pump with Remote Outdoor Unit with No Indoor Fan --Air Source) | Centrally-Ducted | 38MURAQ30AB3 | H,PG7J936+TD |  | 29400 | 15.2 | 10 | 9.35 | 31200 | 26600 | 85.26% | 1.8 | 21600 | R-410A
214441901 | 1.95 | Yes | Yes | BRYANT HEATING AND COOLING SYSTEMS | HRCU-A-CB (Split System: Heat Pump with Remote Outdoor Unit-Air-Source) | Centrally-Ducted | 284ANV024*0**B* | V,C36H175P149 | 88*TB36045C17*** | 23400 | 20 | 12.5 | 10.5 | 25000 | 19500 | 78% | 2.42 | 24000 | R-410A
214441902 | 1.95 | Yes | Yes | BRYANT HEATING AND COOLING SYSTEMS | HRCU-A-CB (Split System: Heat Pump with Remote Outdoor Unit-Air-Source) | Centrally-Ducted | 284ANV024*0**B* | V,C36H175P159 | 88*TB36045C17*** | 23400 | 20 | 12.5 | 10.5 | 25000 | 19500 | 78% | 2.42 | 24000 | R-410A
214441903 | 1.95 | Yes | Yes | BRYANT HEATING AND COOLING SYSTEMS | HRCU-A-CB (Split System: Heat Pump with Remote Outdoor Unit-Air-Source) | Centrally-Ducted | 284ANV024*0**B* | V,C36H175P139 | 88*TB36045C17*** | 23400 | 20 | 12.5 | 10.5 | 25000 | 19500 | 78% | 2.42 | 24000 | R-410A
214441904 | 1.98 | Yes | Yes | BRYANT HEATING AND COOLING SYSTEMS | HRCU-A-CB (Split System: Heat Pump with Remote Outdoor Unit-Air-Source) | Centrally-Ducted | 284ANV024*0**B* | V,C36H175P459 | 88*TB36045C17*** | 23800 | 20 | 13 | 10.5 | 25000 | 19500 | 78% | 2.52 | 23800 | R-410A
214441905 | 1.95 | Yes | Yes | BRYANT HEATING AND COOLING SYSTEMS | HRCU-A-CB (Split System: Heat Pump with Remote Outdoor Unit-Air-Source) | Centrally-Ducted | 284ANV024*0**B* | V,C36H***P429 | 88*TB36070C14*** | 23400 | 20 | 13 | 10.5 | 25000 | 19500 | 78% | 2.42 | 24000 | R-410A
214441906 | 1.95 | Yes | Yes | BRYANT HEATING AND COOLING SYSTEMS | HRCU-A-CB (Split System: Heat Pump with Remote Outdoor Unit-Air-Source) | Centrally-Ducted | 284ANV024*0**B* | V,C36H***P219 | 88*TB36070C14*** | 23400 | 20 | 13 | 10.5 | 25000 | 19500 | 78% | 2.42 | 24000 | R-410A
214441907 | 1.97 | Yes | Yes | BRYANT HEATING AND COOLING SYSTEMS | HRCU-A-CB (Split System: Heat Pump with Remote Outdoor Unit-Air-Source) | Centrally-Ducted | 284ANV024*0**B* | V,C36H***P439 | 88*TB36070C14*** | 23600 | 20 | 13.5 | 10.5 | 25000 | 19400 | 77.6% | 2.48 | 23800 | R-410A
214441908 | 1.9 | Yes | Yes | BRYANT HEATING AND COOLING SYSTEMS | HRCU-A-CB (Split System: Heat Pump with Remote Outdoor Unit-Air-Source) | Centrally-Ducted | 284ANV024*0**B* | V,C36H***P429 | 986TD30040C14*** | 22800 | 18 | 12 | 10 | 25400 | 20000 | 78.74% | 2.3 | 24600 | R-410A
214441909 | 1.9 | Yes | Yes | BRYANT HEATING AND COOLING SYSTEMS | HRCU-A-CB (Split System: Heat Pump with Remote Outdoor Unit-Air-Source) | Centrally-Ducted | 284ANV024*0**B* | V,C36H***P219 | 986TD30040C14*** | 22800 | 18 | 12 | 10 | 25400 | 20000 | 78.74% | 2.3 | 24600 | R-410A
214441910 | 1.97 | Yes | Yes | BRYANT HEATING AND COOLING SYSTEMS | HRCU-A-CB (Split System: Heat Pump with Remote Outdoor Unit-Air-Source) | Centrally-Ducted | 284ANV024*0**B* | V,C36H***P439 | 986TD30040C14*** | 23600 | 18 | 12 | 10.5 | 25200 | 19800 | 78.57% | 2.42 | 24400 | R-410A
214441911 | 3.63 | Yes | Yes | BRYANT HEATING AND COOLING SYSTEMS | HRCU-A-CB (Split System: Heat Pump with Remote Outdoor Unit-Air-Source) | Centrally-Ducted | 284ANV048*0**B* | V,C48H175P159 | 88*TB48070C17*** | 43500 | 20 | 11 | 9 | 45000 | 36600 | 81.33% | 2.14 | 43000 | R-410A
214441912 | 3.63 | Yes | Yes | BRYANT HEATING AND COOLING SYSTEMS | HRCU-A-CB (Split System: Heat Pump with Remote Outdoor Unit-Air-Source) | Centrally-Ducted | 284ANV048*0**B* | V,C48H175P789 | 88*TB48070C17*** | 43500 | 20 | 11 | 9 | 45000 | 36600 | 81.33% | 2.14 | 43000 | R-410A
214441913 | 3.67 | Yes | Yes | BRYANT HEATING AND COOLING SYSTEMS | HRCU-A-CB (Split System: Heat Pump with Remote Outdoor Unit-Air-Source) | Centrally-Ducted | 284ANV048*0**B* | V,C48H175P389 | 88*TB48070C17*** | 44000 | 21 | 10.5 | 9.5 | 44500 | 36400 | 81.8% | 2.32 | 43000 | R-410A
214441914 | 3.67 | Yes | Yes | BRYANT HEATING AND COOLING SYSTEMS | HRCU-A-CB (Split System: Heat Pump with Remote Outdoor Unit-Air-Source) | Centrally-Ducted | 284ANV048*0**B* | V,C60H210P299 | 88*TB60090C21*** | 44000 | 21 | 12 | 9.5 | 44000 | 35600 | 80.91% | 2.28 | 42000 | R-410A
214441915 | 3.63 | Yes | Yes | BRYANT HEATING AND COOLING SYSTEMS | HRCU-A-CB (Split System: Heat Pump with Remote Outdoor Unit-Air-Source) | Centrally-Ducted | 284ANV048*0**B* | V,C48H210P169 | 88*TB60090C21*** | 43500 | 21 | 12 | 9.5 | 44000 | 35600 | 80.91% | 2.28 | 42000 | R-410A
214441916 | 3.71 | Yes | Yes | BRYANT HEATING AND COOLING SYSTEMS | HRCU-A-CB (Split System: Heat Pump with Remote Outdoor Unit-Air-Source) | Centrally-Ducted | 284ANV048*0**B* | V,C60H210P179 | 88*TB60090C21*** | 44500 | 21 | 12.5 | 9.5 | 44000 | 35600 | 80.91% | 2.28 | 42000 | R-410A
214441917 | 3.67 | Yes | Yes | BRYANT HEATING AND COOLING SYSTEMS | HRCU-A-CB (Split System: Heat Pump with Remote Outdoor Unit-Air-Source) | Centrally-Ducted | 284ANV048*0**B* | V,C60H210P299 | 88*TB60110C21*** | 44000 | 21 | 12 | 9.5 | 44000 | 35800 | 81.36% | 2.28 | 42000 | R-410A
214441918 | 3.63 | Yes | Yes | BRYANT HEATING AND COOLING SYSTEMS | HRCU-A-CB (Split System: Heat Pump with Remote Outdoor Unit-Air-Source) | Centrally-Ducted | 284ANV048*0**B* | V,C48H210P169 | 88*TB60110C21*** | 43500 | 21 | 12 | 9.5 | 44000 | 35800 | 81.36% | 2.28 | 42000 | R-410A
214441919 | 3.71 | Yes | Yes | BRYANT HEATING AND COOLING SYSTEMS | HRCU-A-CB (Split System: Heat Pump with Remote Outdoor Unit-Air-Source) | Centrally-Ducted | 284ANV048*0**B* | V,C60H210P179 | 88*TB60110C21*** | 44500 | 21 | 12.5 | 9.5 | 44000 | 35800 | 81.36% | 2.28 | 42000 | R-410A
214441920 | 3.67 | Yes | Yes | BRYANT HEATING AND COOLING SYSTEMS | HRCU-A-CB (Split System: Heat Pump with Remote Outdoor Unit-Air-Source) | Centrally-Ducted | 284ANV048*0**B* | V,C60H210P299 | 986TD66100C21*** | 44000 | 21 | 12 | 9 | 44500 | 36000 | 80.9% | 2.18 | 42500 | R-410A
214441921 | 3.67 | Yes | Yes | BRYANT HEATING AND COOLING SYSTEMS | HRCU-A-CB (Split System: Heat Pump with Remote Outdoor Unit-Air-Source) | Centrally-Ducted | 284ANV048*0**B* | V,C48H210P169 | 986TD66100C21*** | 44000 | 21 | 12 | 9 | 44500 | 36000 | 80.9% | 2.18 | 42500 | R-410A
214441922 | 3.71 | Yes | Yes | BRYANT HEATING AND COOLING SYSTEMS | HRCU-A-CB (Split System: Heat Pump with Remote Outdoor Unit-Air-Source) | Centrally-Ducted | 284ANV048*0**B* | V,C60H210P179 | 986TD66100C21*** | 44500 | 21 | 12 | 9.5 | 44000 | 35800 | 81.36% | 2.26 | 42500 | R-410A
214441923 | 3.67 | Yes | Yes | BRYANT HEATING AND COOLING SYSTEMS | HRCU-A-CB (Split System: Heat Pump with Remote Outdoor Unit-Air-Source) | Centrally-Ducted | 284ANV048*0**B* | V,C60H210P299 | 987MC66100C21*** | 44000 | 21 | 12 | 9 | 44500 | 36000 | 80.9% | 2.18 | 42500 | R-410A
214441924 | 3.67 | Yes | Yes | BRYANT HEATING AND COOLING SYSTEMS | HRCU-A-CB (Split System: Heat Pump with Remote Outdoor Unit-Air-Source) | Centrally-Ducted | 284ANV048*0**B* | V,C48H210P169 | 987MC66100C21*** | 44000 | 21 | 12 | 9 | 44500 | 36000 | 80.9% | 2.18 | 42500 | R-410A
214441925 | 3.71 | Yes | Yes | BRYANT HEATING AND COOLING SYSTEMS | HRCU-A-CB (Split System: Heat Pump with Remote Outdoor Unit-Air-Source) | Centrally-Ducted | 284ANV048*0**B* | V,C60H210P179 | 987MC66100C21*** | 44500 | 21 | 12 | 9.5 | 44000 | 35800 | 81.36% | 2.26 | 42500 | R-410A
214441942 | 1.97 | Yes | No | BRYANT HEATING AND COOLING SYSTEMS | HRCU-A-CB (Split System: Heat Pump with Remote Outdoor Unit-Air-Source) | Centrally-Ducted | 288BNV025*0**B* | V,C36H175P149 | 88*TB36045C17*** | 23600 | 16 | 10.5 | 8.1 | 20000 | 16300 | 81.5% | 1.94 | 19800 | R-410A
214441944 | 1.95 | Yes | No | BRYANT HEATING AND COOLING SYSTEMS | HRCU-A-CB (Split System: Heat Pump with Remote Outdoor Unit-Air-Source) | Centrally-Ducted | 288BNV025*0**B* | V,C36H***P219 | 88*TB36070C14*** | 23400 | 17 | 10.5 | 8.1 | 19800 | 16200 | 81.82% | 1.98 | 19600 | R-410A
214441946 | 1.97 | Yes | No | BRYANT HEATING AND COOLING SYSTEMS | HRCU-A-CB (Split System: Heat Pump with Remote Outdoor Unit-Air-Source) | Centrally-Ducted | 288BNV025*0**C* | V,C36H175P149 | 88*TB36045C17*** | 23600 | 16 | 10.5 | 8.1 | 20000 | 16300 | 81.5% | 1.94 | 19800 | R-410A
214441948 | 1.95 | Yes | No | BRYANT HEATING AND COOLING SYSTEMS | HRCU-A-CB (Split System: Heat Pump with Remote Outdoor Unit-Air-Source) | Centrally-Ducted | 288BNV025*0**C* | V,C36H***P219 | 88*TB36070C14*** | 23400 | 17 | 10.5 | 8.1 | 19800 | 16200 | 81.82% | 1.98 | 19600 | R-410A
214442003 | 2.72 | Yes | Yes | BRYANT HEATING AND COOLING SYSTEMS | HRCU-A-CB (Split System: Heat Pump with Remote Outdoor Unit-Air-Source) | Centrally-Ducted | 288BNV037*0**A* | V,C36H175P459 | 88*TB36045C17*** | 32600 | 17 | 11 | 8.5 | 31600 | 25200 | 79.75% | 1.96 | 31200 | R-410A
214442004 | 2.73 | Yes | Yes | BRYANT HEATING AND COOLING SYSTEMS | HRCU-A-CB (Split System: Heat Pump with Remote Outdoor Unit-Air-Source) | Centrally-Ducted | 288BNV037*0**A* | V,C36H***P439 | 88*TB36070C14*** | 32800 | 17 | 11 | 8.1 | 30800 | 24600 | 79.87% | 1.98 | 30600 | R-410A
214442005 | 2.58 | Yes | Yes | BRYANT HEATING AND COOLING SYSTEMS | HRCU-A-CB (Split System: Heat Pump with Remote Outdoor Unit-Air-Source) | Centrally-Ducted | 288BNV037*0**A* | V,C36H175P159 | 88*TB48070C17*** | 31000 | 17 | 11 | 8.5 | 30600 | 24600 | 80.39% | 1.98 | 30400 | R-410A
214442006 | 2.7 | Yes | Yes | BRYANT HEATING AND COOLING SYSTEMS | HRCU-A-CB (Split System: Heat Pump with Remote Outdoor Unit-Air-Source) | Centrally-Ducted | 288BNV037*0**A* | V,C36H175P459 | 88*TB48070C17*** | 32400 | 17 | 11.5 | 8.5 | 30600 | 24600 | 80.39% | 1.98 | 30400 | R-410A
214442007 | 2.67 | Yes | Yes | BRYANT HEATING AND COOLING SYSTEMS | HRCU-A-CB (Split System: Heat Pump with Remote Outdoor Unit-Air-Source) | Centrally-Ducted | 288BNV037*0**A* | V,C36H175P159 | 88*TB48090C17*** | 32000 | 18 | 11.5 | 8.5 | 31200 | 24400 | 78.21% | 1.96 | 30600 | R-410A
214442008 | 2.7 | Yes | Yes | BRYANT HEATING AND COOLING SYSTEMS | HRCU-A-CB (Split System: Heat Pump with Remote Outdoor Unit-Air-Source) | Centrally-Ducted | 288BNV037*0**A* | V,C36H175P459 | 88*TB48090C17*** | 32400 | 18 | 11.7 | 8.5 | 31200 | 24400 | 78.21% | 1.96 | 30600 | R-410A
214442013 | 2.67 | Yes | Yes | BRYANT HEATING AND COOLING SYSTEMS | HRCU-A-CB (Split System: Heat Pump with Remote Outdoor Unit-Air-Source) | Centrally-Ducted | 288BNV037*0**A* | V,C36H175P159 | 986TD42080C17*** | 32000 | 17 | 11 | 8.1 | 31200 | 24800 | 79.49% | 1.96 | 30600 | R-410A
214442017 | 2.63 | Yes | Yes | BRYANT HEATING AND COOLING SYSTEMS | HRCU-A-CB (Split System: Heat Pump with Remote Outdoor Unit-Air-Source) | Centrally-Ducted | 288BNV037*0**A* | V,C36H175P159 | 987MC42080C17*** | 31600 | 17 | 11 | 8.1 | 31800 | 24200 | 76.1% | 1.88 | 30600 | R-410A
214442020 | 2.72 | Yes | Yes | BRYANT HEATING AND COOLING SYSTEMS | HRCU-A-CB (Split System: Heat Pump with Remote Outdoor Unit-Air-Source) | Centrally-Ducted | 288BNV037*0**B* | V,C36H175P459 | 88*TB36045C17*** | 32600 | 17 | 11 | 8.5 | 31600 | 25200 | 79.75% | 1.96 | 31200 | R-410A
214442021 | 2.73 | Yes | Yes | BRYANT HEATING AND COOLING SYSTEMS | HRCU-A-CB (Split System: Heat Pump with Remote Outdoor Unit-Air-Source) | Centrally-Ducted | 288BNV037*0**B* | V,C36H***P439 | 88*TB36070C14*** | 32800 | 17 | 11 | 8.1 | 30800 | 24600 | 79.87% | 1.98 | 30600 | R-410A
214442022 | 2.58 | Yes | Yes | BRYANT HEATING AND COOLING SYSTEMS | HRCU-A-CB (Split System: Heat Pump with Remote Outdoor Unit-Air-Source) | Centrally-Ducted | 288BNV037*0**B* | V,C36H175P159 | 88*TB48070C17*** | 31000 | 17 | 11 | 8.5 | 30600 | 24600 | 80.39% | 1.98 | 30400 | R-410A
214442023 | 2.7 | Yes | Yes | BRYANT HEATING AND COOLING SYSTEMS | HRCU-A-CB (Split System: Heat Pump with Remote Outdoor Unit-Air-Source) | Centrally-Ducted | 288BNV037*0**B* | V,C36H175P459 | 88*TB48070C17*** | 32400 | 17 | 11.5 | 8.5 | 30600 | 24600 | 80.39% | 1.98 | 30400 | R-410A
214442024 | 2.67 | Yes | Yes | BRYANT HEATING AND COOLING SYSTEMS | HRCU-A-CB (Split System: Heat Pump with Remote Outdoor Unit-Air-Source) | Centrally-Ducted | 288BNV037*0**B* | V,C36H175P159 | 88*TB48090C17*** | 32000 | 18 | 11.5 | 8.5 | 31200 | 24400 | 78.21% | 1.96 | 30600 | R-410A
214442025 | 2.7 | Yes | Yes | BRYANT HEATING AND COOLING SYSTEMS | HRCU-A-CB (Split System: Heat Pump with Remote Outdoor Unit-Air-Source) | Centrally-Ducted | 288BNV037*0**B* | V,C36H175P459 | 88*TB48090C17*** | 32400 | 18 | 11.7 | 8.5 | 31200 | 24400 | 78.21% | 1.96 | 30600 | R-410A
214442030 | 2.67 | Yes | Yes | BRYANT HEATING AND COOLING SYSTEMS | HRCU-A-CB (Split System: Heat Pump with Remote Outdoor Unit-Air-Source) | Centrally-Ducted | 288BNV037*0**B* | V,C36H175P159 | 986TD42080C17*** | 32000 | 17 | 11 | 8.1 | 31200 | 24800 | 79.49% | 1.96 | 30600 | R-410A
214442034 | 2.63 | Yes | Yes | BRYANT HEATING AND COOLING SYSTEMS | HRCU-A-CB (Split System: Heat Pump with Remote Outdoor Unit-Air-Source) | Centrally-Ducted | 288BNV037*0**B* | V,C36H175P159 | 987MC42080C17*** | 31600 | 17 | 11 | 8.1 | 31800 | 24200 | 76.1% | 1.88 | 30600 | R-410A
214442621 | 2.42 | Yes | No | FRIEDRICH | HRCU-A-C (Split System: Heat Pump with Remote Outdoor Unit with No Indoor Fan --Air Source) | Centrally-Ducted | WFPU18Z363C | H,RE8J936+TD |  | 29000 | 15.2 | 11 | 9.35 | 28400 | 23800 | 83.8% | 2.08 | 22000 | R-410A
214442622 | 2.43 | Yes | No | FRIEDRICH | HRCU-A-C (Split System: Heat Pump with Remote Outdoor Unit with No Indoor Fan --Air Source) | Centrally-Ducted | WFPU18Z363C | H,RE9J936+TD |  | 29200 | 15.2 | 11 | 9.4 | 28400 | 23800 | 83.8% | 2.08 | 22000 | R-410A
214442623 | 3.71 | Yes | Yes | CARRIER | HRCU-A-CB (Split System: Heat Pump with Remote Outdoor Unit-Air-Source) | Centrally-Ducted | 25VNA448A*031* | H,PG48960 | 59TN6C100C21**22 | 44500 | 21 | 11.7 | 9.5 | 44000 | 35800 | 81.36% | 2.34 | 42000 | R-410A
214442624 | 3.71 | Yes | Yes | CARRIER | HRCU-A-CB (Split System: Heat Pump with Remote Outdoor Unit-Air-Source) | Centrally-Ducted | 25VNA448A*031* | H,PG48960 | 59TN6C120C24**22 | 44500 | 21 | 12 | 9.5 | 44000 | 35800 | 81.36% | 2.36 | 42000 | R-410A
214442632 | 2.92 | Yes | No | ECO-AIR | HRCU-A-C (Split System: Heat Pump with Remote Outdoor Unit with No Indoor Fan --Air Source) | Centrally-Ducted | MOX630-36HFN1-M3X | MAC-36HWFN1-M |  | 35000 | 15.2 | 10 | 8.5 | 36000 | 30000 | 83.33% | 1.8 | 27000 | R-410A
214442634 | 4.58 | Yes | Yes | CENTURY | HMSV-A-CB-O | Non-Ducted Indoor Units | A-VMH55PV-1 |  |  | 55000 | 22 | 10.5 | 9.5 | 55000 | 46000 | 83.64% | 1.9 | 34400 | R-410A
214442635 | 4.58 | Yes | Yes | CENTURY | HMSV-A-CB | Ducted Indoor Units | A-VMH55PV-1 |  |  | 55000 | 18.8 | 10.5 | 9.3 | 55000 | 46000 | 83.64% | 1.9 | 35200 | R-410A
214442636 | 4.58 | No | Yes | CENTURY | HMSV-A-CB | Mixed Ducted and Non-Ducted Indoor Units | A-VMH55PV-1 |  |  | 55000 | 20.4 | 10.5 | 9.4 | 55000 | 46000 | 83.64% | 1.9 | 34800 | R-410A
214442637 | 4 | Yes | Yes | CENTURY | HMSV-A-CB-O | Non-Ducted Indoor Units | A-VMH48PV-1 |  |  | 48000 | 21.8 | 11.7 | 9.8 | 49000 | 45000 | 91.84% | 2 | 36000 | R-410A
214442638 | 3.92 | Yes | Yes | CENTURY | HMSV-A-CB | Ducted Indoor Units | A-VMH48PV-1 |  |  | 47000 | 20.9 | 11.7 | 9 | 49000 | 42500 | 86.73% | 2 | 36000 | R-410A
214442639 | 3.96 | No | Yes | CENTURY | HMSV-A-CB | Mixed Ducted and Non-Ducted Indoor Units | A-VMH48PV-1 |  |  | 47500 | 21.35 | 11.7 | 9.4 | 49000 | 43500 | 88.78% | 2 | 36000 | R-410A
214442655 | 1.5 | Yes | Yes | NG Trade | HRCU-A-CB-O | Mini-Splits(Non-Ducted) | OMEGA181E | IMEGA181E* |  | 18000 | 24 | 13.5 | 10.5 | 18000 | 12800 | 71.11% | 2.44 | 14100 | R-410A
214442672 | 3.71 | Yes | No | YORK | HRCU-A-CB (Split System: Heat Pump with Remote Outdoor Unit-Air-Source) | Centrally-Ducted | YH2F48TB21 | L(E,G)M48F4 |  | 44500 | 15.2 | 12 | 8.1 | 45500 | 37400 | 82.2% | 3.63 | 34400 | R-410A
214442673 | 3.71 | Yes | No | YORK | HRCU-A-CB (Split System: Heat Pump with Remote Outdoor Unit-Air-Source) | Centrally-Ducted | YH2F48TB21 | L(E,G)M60F4 |  | 44500 | 15.2 | 12 | 8.1 | 45500 | 37400 | 82.2% | 3.63 | 34400 | R-410A
214447327 | 1.82 | Yes | Yes | ECOER | HRCU-A-CB (Split System: Heat Pump with Remote Outdoor Unit-Air-Source) | Centrally-Ducted | EODA18H-2436B | AFM234+TDR |  | 21800 | 19.6 | 12 | 8.7 | 23600 | 19600 | 83.05% | 2.1 | 22400 | R-410A
214447328 | 1.82 | Yes | Yes | ECOER | HRCU-A-CB (Split System: Heat Pump with Remote Outdoor Unit-Air-Source) | Centrally-Ducted | EODA18H-2436B | A(E,F)M244+TDR |  | 21800 | 19.6 | 12 | 8.5 | 23600 | 19600 | 83.05% | 1.96 | 22400 | R-410A
214447329 | 1.93 | Yes | Yes | ECOER | HRCU-A-CB (Split System: Heat Pump with Remote Outdoor Unit-Air-Source) | Centrally-Ducted | EODA18H-2436B | A(E,F)M304+TDR |  | 23200 | 19.6 | 13 | 9.2 | 24000 | 19600 | 81.67% | 1.98 | 22400 | R-410A
214447330 | 1.8 | Yes | Yes | ECOER | HRCU-A-CB (Split System: Heat Pump with Remote Outdoor Unit-Air-Source) | Centrally-Ducted | EODA18H-2436B | A(E,F)M254+TDR |  | 21600 | 19.6 | 12.5 | 8.6 | 23600 | 19600 | 83.05% | 2 | 22400 | R-410A
214447332 | 1.97 | Yes | Yes | ECOER | HRCU-A-CB (Split System: Heat Pump with Remote Outdoor Unit-Air-Source) | Centrally-Ducted | EODA18H-2436B | A(E,F)M364+TDR |  | 23600 | 19.6 | 13 | 9.2 | 24000 | 19600 | 81.67% | 1.9 | 22400 | R-410A
214447337 | 3.58 | Yes | Yes | ECOER | HRCU-A-CB (Split System: Heat Pump with Remote Outdoor Unit-Air-Source) | Centrally-Ducted | EODA18H-4860B | A(E,F)M484+TDR |  | 43000 | 17.5 | 11 | 8.2 | 46000 | 34400 | 74.78% | 1.96 | 39000 | R-410A
214447338 | 3.58 | Yes | Yes | ECOER | HRCU-A-CB (Split System: Heat Pump with Remote Outdoor Unit-Air-Source) | Centrally-Ducted | EODA18H-4860B | A(E,F)M604+TDR |  | 43000 | 17.6 | 11.3 | 8.2 | 46000 | 34400 | 74.78% | 2 | 39000 | R-410A
214447339 | 3.58 | Yes | Yes | ECOER | HRCU-A-CB (Split System: Heat Pump with Remote Outdoor Unit-Air-Source) | Centrally-Ducted | EODA18H-4860B | A(E,F)M494+TDR |  | 43000 | 17.7 | 11.3 | 8.6 | 46500 | 34400 | 73.98% | 1.9 | 39000 | R-410A
214447340 | 3.58 | Yes | Yes | ECOER | HRCU-A-CB (Split System: Heat Pump with Remote Outdoor Unit-Air-Source) | Centrally-Ducted | EODA18H-4860B | A(E,F)M614+TDR |  | 43000 | 17.8 | 11.4 | 8.7 | 46500 | 34400 | 73.98% | 1.9 | 39000 | R-410A
214447341 | 3.58 | Yes | Yes | ECOER | HRCU-A-CB (Split System: Heat Pump with Remote Outdoor Unit-Air-Source) | Centrally-Ducted | EODA18H-4860B | AFM474+TDR |  | 43000 | 17.6 | 11.3 | 8.2 | 46000 | 34400 | 74.78% | 1.9 | 39000 | R-410A
214447342 | 4.38 | No | Yes | ECOER | HRCU-A-CB (Split System: Heat Pump with Remote Outdoor Unit-Air-Source) | Centrally-Ducted | EODA18H-4860B | AFM594+TDR |  | 52500 | 17.5 | 10 | 9 | 55000 | 38500 | 70% | 1.9 | 42000 | R-410A
214447343 | 1.63 | No | No | HISENSE | HRCU-A-CB (Split System: Heat Pump with Remote Outdoor Unit-Air-Source) | Centrally-Ducted | AUWR-24U3SF2 | AFM234+TDR |  | 19600 | 16.1 | 9.7 | 8.5 | 22600 | 16900 | 74.78% | 2.05 | 16000 | R-410A
214447344 | 1.75 | Yes | Yes | HISENSE | HRCU-A-CB (Split System: Heat Pump with Remote Outdoor Unit-Air-Source) | Centrally-Ducted | AUWR-24U3SF2 | A(E,F)M304+TDR |  | 21000 | 16.5 | 10 | 9 | 22800 | 33000 | 144.7% | 1.9 | 31000 | R-410A
214447345 | 3.75 | No | No | HISENSE | HRCU-A-CB (Split System: Heat Pump with Remote Outdoor Unit-Air-Source) | Centrally-Ducted | AUWR-48U3SP2 | A(E,F)M494+TDR |  | 45000 | 17.2 | 9.8 | 8.1 | 46500 | 33000 | 70.97% | 1.9 | 31000 | R-410A
214489060 | 1.5 | No | Yes | GREE | HRCU-A-CB-O | Mini-Splits(Non-Ducted) | GWH18AUDXF-D6DNA1A/O | GWH18AUDXF-D6DN***/I |  | 18000 | 24.5 | 13.65 | 9 | 18000 | 14600 | 81.11% | 1.9 | 10500 | R-32
214489061 | 2.5 | Yes | No | Wells | HRCU-A-C (Split System: Heat Pump with Remote Outdoor Unit with No Indoor Fan --Air Source) | Centrally-Ducted | WUCA-30HFMO | WUA-36CHFM |  | 30000 | 15.5 | 10.5 | 9.7 | 33000 | 27000 | 81.82% | 1.85 | 22600 | R-410A
214489062 | 2.92 | Yes | No | Wells | HRCU-A-C (Split System: Heat Pump with Remote Outdoor Unit with No Indoor Fan --Air Source) | Centrally-Ducted | WUCA-36HFMO | WUA-36CHFM |  | 35000 | 15.2 | 10 | 10 | 39000 | 32000 | 82.05% | 2 | 33000 | R-410A
214489063 | 2.92 | Yes | No | Wells | HRCU-A-C (Split System: Heat Pump with Remote Outdoor Unit with No Indoor Fan --Air Source) | Centrally-Ducted | WUCB-36HFMO | WUA-36CHFM |  | 35000 | 15.2 | 10 | 8.5 | 36000 | 30000 | 83.33% | 1.8 | 27000 | R-410A
214489070 | 2.92 | Yes | No | Bladex | HRCU-A-C (Split System: Heat Pump with Remote Outdoor Unit with No Indoor Fan --Air Source) | Centrally-Ducted | BX31U-42HPHYHA | BLC-36HWAC1 |  | 35000 | 15.2 | 10 | 10 | 39000 | 32000 | 82.05% | 2 | 33000 | R-410A
214489071 | 2.92 | Yes | No | Bladex | HRCU-A-C (Split System: Heat Pump with Remote Outdoor Unit with No Indoor Fan --Air Source) | Centrally-Ducted | BX31U-42HPHYHA | BLC-36HWAC1-UNC |  | 35000 | 15.2 | 10 | 10 | 39000 | 32000 | 82.05% | 2 | 33000 | R-410A
214489072 | 3 | Yes | Yes | Bladex | HRCU-A-CB (Split System: Heat Pump with Remote Outdoor Unit-Air-Source) | Centrally-Ducted | BX31U-42HPHYHA | BLA-36HWAHU1 |  | 36000 | 16 | 10 | 9.5 | 40000 | 34400 | 86% | 1.97 | 30400 | R-410A
214489073 | 2.92 | Yes | No | Bladex | HRCU-A-C (Split System: Heat Pump with Remote Outdoor Unit with No Indoor Fan --Air Source) | Centrally-Ducted | BX31U-42HPHYHA | BLCB-36B18AC |  | 35000 | 15.5 | 10 | 8.6 | 38000 | 31600 | 83.16% | 1.85 | 27400 | R-410A
214489074 | 2.92 | Yes | No | Bladex | HRCU-A-C (Split System: Heat Pump with Remote Outdoor Unit with No Indoor Fan --Air Source) | Centrally-Ducted | BX31U-42HPHYHA | BLCB-36B18AC-UNC |  | 35000 | 15.5 | 10 | 8.6 | 38000 | 31600 | 83.16% | 1.85 | 27400 | R-410A
214491628 | 1.38 | Yes | Yes | DAIKIN | HRCU-A-CB (Split System: Heat Pump with Remote Outdoor Unit-Air-Source) | Centrally-Ducted | DZ6VSA1810A* | CA*EA1818*4B* | D*80SC0604BUA* | 16600 | 17.5 | 10.9 | 8.5 | 17400 | 13000 | 74.71% | 2.1 | 10800 | R-410A
214491629 | 1.38 | Yes | Yes | DAIKIN | HRCU-A-CB (Split System: Heat Pump with Remote Outdoor Unit-Air-Source) | Centrally-Ducted | DZ6VSA1810A* | CA*EA1818*4B* | D*80VC0603B*A* | 16600 | 17.5 | 10.9 | 8.5 | 17400 | 13000 | 74.71% | 2.1 | 10800 | R-410A
214491630 | 1.38 | Yes | Yes | DAIKIN | HRCU-A-CB (Split System: Heat Pump with Remote Outdoor Unit-Air-Source) | Centrally-Ducted | DZ6VSA1810A* | CA*EA1818*4B* | D*80VC0604B*A* | 16600 | 17.5 | 10.9 | 8.5 | 17400 | 13000 | 74.71% | 2.1 | 10800 | R-410A
214491631 | 1.38 | Yes | Yes | DAIKIN | HRCU-A-CB (Split System: Heat Pump with Remote Outdoor Unit-Air-Source) | Centrally-Ducted | DZ6VSA1810A* | CA*EA1818*4B* | D*80VC0803B*A* | 16600 | 17.5 | 10.9 | 8.5 | 17400 | 13000 | 74.71% | 2.1 | 10800 | R-410A
214491632 | 1.38 | Yes | Yes | DAIKIN | HRCU-A-CB (Split System: Heat Pump with Remote Outdoor Unit-Air-Source) | Centrally-Ducted | DZ6VSA1810A* | CA*EA1818*4B* | D*96SC0603BUA* | 16600 | 17.5 | 10.9 | 8.5 | 17400 | 13000 | 74.71% | 2.1 | 10800 | R-410A
214491633 | 1.38 | Yes | Yes | DAIKIN | HRCU-A-CB (Split System: Heat Pump with Remote Outdoor Unit-Air-Source) | Centrally-Ducted | DZ6VSA1810A* | CA*EA1818*4B* | D*96VC0403BNA* | 16600 | 17.5 | 10.9 | 8.5 | 17400 | 13000 | 74.71% | 2.1 | 10800 | R-410A
214491634 | 1.38 | Yes | Yes | DAIKIN | HRCU-A-CB (Split System: Heat Pump with Remote Outdoor Unit-Air-Source) | Centrally-Ducted | DZ6VSA1810A* | CA*EA1818*4B* | D*96VC0603BNA* | 16600 | 17.5 | 10.9 | 8.5 | 17400 | 13000 | 74.71% | 2.1 | 10800 | R-410A
214491635 | 1.38 | Yes | Yes | DAIKIN | HRCU-A-CB (Split System: Heat Pump with Remote Outdoor Unit-Air-Source) | Centrally-Ducted | DZ6VSA1810A* | CA*EA1818*4B* | D*96VC0803BNA* | 16600 | 17.5 | 10.9 | 8.5 | 17400 | 13000 | 74.71% | 2.1 | 10800 | R-410A
214491636 | 1.38 | Yes | Yes | DAIKIN | HRCU-A-CB (Split System: Heat Pump with Remote Outdoor Unit-Air-Source) | Centrally-Ducted | DZ6VSA1810A* | CA*EA1818*4B* | D*97MC0603BNA* | 16600 | 17.5 | 10.9 | 8.5 | 17400 | 13000 | 74.71% | 2.1 | 10800 | R-410A
214491637 | 1.38 | Yes | Yes | DAIKIN | HRCU-A-CB (Split System: Heat Pump with Remote Outdoor Unit-Air-Source) | Centrally-Ducted | DZ6VSA1810A* | CA*EA1818*4B* | D*97MC0803BNA* | 16600 | 17.5 | 10.9 | 8.5 | 17400 | 13000 | 74.71% | 2.1 | 10800 | R-410A
214491638 | 1.38 | Yes | Yes | DAIKIN | HRCU-A-CB (Split System: Heat Pump with Remote Outdoor Unit-Air-Source) | Centrally-Ducted | DZ6VSA1810A* | CA*EA1818*4B*+MBVC1200**-1A* |  | 16600 | 17.5 | 10.9 | 8.5 | 17400 | 13000 | 74.71% | 2.1 | 10800 | R-410A
214491639 | 1.38 | Yes | Yes | DAIKIN | HRCU-A-CB (Split System: Heat Pump with Remote Outdoor Unit-Air-Source) | Centrally-Ducted | DZ6VSA1810A* | CA*EA1818*4B* | D*80SC0805CUA* | 16600 | 17.5 | 10.9 | 8.5 | 17400 | 13000 | 74.71% | 2.1 | 10800 | R-410A
214491640 | 1.38 | Yes | Yes | DAIKIN | HRCU-A-CB (Split System: Heat Pump with Remote Outdoor Unit-Air-Source) | Centrally-Ducted | DZ6VSA1810A* | CA*EA1818*4B* | D*80VC0804C*A* | 16600 | 17.5 | 10.9 | 8.5 | 17400 | 13000 | 74.71% | 2.1 | 10800 | R-410A
214491641 | 1.38 | Yes | Yes | DAIKIN | HRCU-A-CB (Split System: Heat Pump with Remote Outdoor Unit-Air-Source) | Centrally-Ducted | DZ6VSA1810A* | CA*EA1818*4B* | D*80VC0805C*A* | 16600 | 17.5 | 10.9 | 8.5 | 17400 | 13000 | 74.71% | 2.1 | 10800 | R-410A
214491642 | 1.38 | Yes | Yes | DAIKIN | HRCU-A-CB (Split System: Heat Pump with Remote Outdoor Unit-Air-Source) | Centrally-Ducted | DZ6VSA1810A* | CA*EA1818*4B* | D*96SC0805CUA* | 16600 | 17.5 | 10.9 | 8.5 | 17400 | 13000 | 74.71% | 2.1 | 10800 | R-410A
214491643 | 1.38 | Yes | Yes | DAIKIN | HRCU-A-CB (Split System: Heat Pump with Remote Outdoor Unit-Air-Source) | Centrally-Ducted | DZ6VSA1810A* | CA*EA1818*4B* | D*96VC0804CNA* | 16600 | 17.5 | 10.9 | 8.5 | 17400 | 13000 | 74.71% | 2.1 | 10800 | R-410A
214491644 | 1.38 | Yes | Yes | DAIKIN | HRCU-A-CB (Split System: Heat Pump with Remote Outdoor Unit-Air-Source) | Centrally-Ducted | DZ6VSA1810A* | CA*EA1818*4B* | D*97MC0804CNA* | 16600 | 17.5 | 10.9 | 8.5 | 17400 | 13000 | 74.71% | 2.1 | 10800 | R-410A
214491645 | 1.38 | Yes | Yes | DAIKIN | HRCU-A-CB (Split System: Heat Pump with Remote Outdoor Unit-Air-Source) | Centrally-Ducted | DZ6VSA1810A* | CA*EA1818*4B*+MBVC1600**-1A* |  | 16600 | 17.5 | 10.9 | 8.5 | 17400 | 13000 | 74.71% | 2.1 | 10800 | R-410A
214491646 | 1.38 | Yes | Yes | DAIKIN | HRCU-A-CB (Split System: Heat Pump with Remote Outdoor Unit-Air-Source) | Centrally-Ducted | DZ6VSA1810A* | CA*EA2422*4B* | D*80SC0604BUA* | 16600 | 17.5 | 10.9 | 8.5 | 17400 | 13000 | 74.71% | 2.1 | 10800 | R-410A
214491647 | 1.38 | Yes | Yes | DAIKIN | HRCU-A-CB (Split System: Heat Pump with Remote Outdoor Unit-Air-Source) | Centrally-Ducted | DZ6VSA1810A* | CA*EA2422*4B* | D*80VC0603B*A* | 16600 | 17.5 | 10.9 | 8.5 | 17400 | 13000 | 74.71% | 2.1 | 10800 | R-410A
214491648 | 1.38 | Yes | Yes | DAIKIN | HRCU-A-CB (Split System: Heat Pump with Remote Outdoor Unit-Air-Source) | Centrally-Ducted | DZ6VSA1810A* | CA*EA2422*4B* | D*80VC0604B*A* | 16600 | 17.5 | 10.9 | 8.5 | 17400 | 13000 | 74.71% | 2.1 | 10800 | R-410A
214491649 | 1.38 | Yes | Yes | DAIKIN | HRCU-A-CB (Split System: Heat Pump with Remote Outdoor Unit-Air-Source) | Centrally-Ducted | DZ6VSA1810A* | CA*EA2422*4B* | D*80VC0803B*A* | 16600 | 17.5 | 10.9 | 8.5 | 17400 | 13000 | 74.71% | 2.1 | 10800 | R-410A
214491650 | 1.38 | Yes | Yes | DAIKIN | HRCU-A-CB (Split System: Heat Pump with Remote Outdoor Unit-Air-Source) | Centrally-Ducted | DZ6VSA1810A* | CA*EA2422*4B* | D*96SC0603BUA* | 16600 | 17.5 | 10.9 | 8.5 | 17400 | 13000 | 74.71% | 2.1 | 10800 | R-410A
214491651 | 1.38 | Yes | Yes | DAIKIN | HRCU-A-CB (Split System: Heat Pump with Remote Outdoor Unit-Air-Source) | Centrally-Ducted | DZ6VSA1810A* | CA*EA2422*4B* | D*96VC0403BNA* | 16600 | 17.5 | 10.9 | 8.5 | 17400 | 13000 | 74.71% | 2.1 | 10800 | R-410A
214491652 | 1.38 | Yes | Yes | DAIKIN | HRCU-A-CB (Split System: Heat Pump with Remote Outdoor Unit-Air-Source) | Centrally-Ducted | DZ6VSA1810A* | CA*EA2422*4B* | D*96VC0603BNA* | 16600 | 17.5 | 10.9 | 8.5 | 17400 | 13000 | 74.71% | 2.1 | 10800 | R-410A
214491653 | 1.38 | Yes | Yes | DAIKIN | HRCU-A-CB (Split System: Heat Pump with Remote Outdoor Unit-Air-Source) | Centrally-Ducted | DZ6VSA1810A* | CA*EA2422*4B* | D*96VC0803BNA* | 16600 | 17.5 | 10.9 | 8.5 | 17400 | 13000 | 74.71% | 2.1 | 10800 | R-410A
214491654 | 1.38 | Yes | Yes | DAIKIN | HRCU-A-CB (Split System: Heat Pump with Remote Outdoor Unit-Air-Source) | Centrally-Ducted | DZ6VSA1810A* | CA*EA2422*4B* | D*97MC0603BNA* | 16600 | 17.5 | 10.9 | 8.5 | 17400 | 13000 | 74.71% | 2.1 | 10800 | R-410A
214491655 | 1.38 | Yes | Yes | DAIKIN | HRCU-A-CB (Split System: Heat Pump with Remote Outdoor Unit-Air-Source) | Centrally-Ducted | DZ6VSA1810A* | CA*EA2422*4B* | D*97MC0803BNA* | 16600 | 17.5 | 10.9 | 8.5 | 17400 | 13000 | 74.71% | 2.1 | 10800 | R-410A
214491656 | 1.38 | Yes | Yes | DAIKIN | HRCU-A-CB (Split System: Heat Pump with Remote Outdoor Unit-Air-Source) | Centrally-Ducted | DZ6VSA1810A* | CA*EA2422*4B*+MBVC1200**-1A* |  | 16600 | 17.5 | 10.9 | 8.5 | 17400 | 13000 | 74.71% | 2.1 | 10800 | R-410A
214491657 | 1.38 | Yes | Yes | DAIKIN | HRCU-A-CB (Split System: Heat Pump with Remote Outdoor Unit-Air-Source) | Centrally-Ducted | DZ6VSA1810A* | CA*EA2422*4B* | D*80SC0805CUA* | 16600 | 17.5 | 10.9 | 8.5 | 17400 | 13000 | 74.71% | 2.1 | 10800 | R-410A
214491658 | 1.38 | Yes | Yes | DAIKIN | HRCU-A-CB (Split System: Heat Pump with Remote Outdoor Unit-Air-Source) | Centrally-Ducted | DZ6VSA1810A* | CA*EA2422*4B* | D*80VC0804C*A* | 16600 | 17.5 | 10.9 | 8.5 | 17400 | 13000 | 74.71% | 2.1 | 10800 | R-410A
214491659 | 1.38 | Yes | Yes | DAIKIN | HRCU-A-CB (Split System: Heat Pump with Remote Outdoor Unit-Air-Source) | Centrally-Ducted | DZ6VSA1810A* | CA*EA2422*4B* | D*80VC0805C*A* | 16600 | 17.5 | 10.9 | 8.5 | 17400 | 13000 | 74.71% | 2.1 | 10800 | R-410A
214491660 | 1.38 | Yes | Yes | DAIKIN | HRCU-A-CB (Split System: Heat Pump with Remote Outdoor Unit-Air-Source) | Centrally-Ducted | DZ6VSA1810A* | CA*EA2422*4B* | D*96SC0805CUA* | 16600 | 17.5 | 10.9 | 8.5 | 17400 | 13000 | 74.71% | 2.1 | 10800 | R-410A
214491661 | 1.38 | Yes | Yes | DAIKIN | HRCU-A-CB (Split System: Heat Pump with Remote Outdoor Unit-Air-Source) | Centrally-Ducted | DZ6VSA1810A* | CA*EA2422*4B* | D*96VC0804CNA* | 16600 | 17.5 | 10.9 | 8.5 | 17400 | 13000 | 74.71% | 2.1 | 10800 | R-410A
214491662 | 1.38 | Yes | Yes | DAIKIN | HRCU-A-CB (Split System: Heat Pump with Remote Outdoor Unit-Air-Source) | Centrally-Ducted | DZ6VSA1810A* | CA*EA2422*4B* | D*97MC0804CNA* | 16600 | 17.5 | 10.9 | 8.5 | 17400 | 13000 | 74.71% | 2.1 | 10800 | R-410A
214491663 | 1.38 | Yes | Yes | DAIKIN | HRCU-A-CB (Split System: Heat Pump with Remote Outdoor Unit-Air-Source) | Centrally-Ducted | DZ6VSA1810A* | CA*EA2422*4B*+MBVC1600**-1A* |  | 16600 | 17.5 | 10.9 | 8.5 | 17400 | 13000 | 74.71% | 2.1 | 10800 | R-410A
214491768 | 1.38 | Yes | Yes | AMANA | HRCU-A-CB (Split System: Heat Pump with Remote Outdoor Unit-Air-Source) | Centrally-Ducted | ASZS601810A* | CA*EA1818*4B* | A*VS800604BUA* | 16600 | 17.5 | 10.9 | 8.5 | 17400 | 13000 | 74.71% | 2.1 | 10800 | R-410A
214491769 | 1.38 | Yes | Yes | AMANA | HRCU-A-CB (Split System: Heat Pump with Remote Outdoor Unit-Air-Source) | Centrally-Ducted | ASZS601810A* | CA*EA1818*4B* | A*VC800603B*A* | 16600 | 17.5 | 10.9 | 8.5 | 17400 | 13000 | 74.71% | 2.1 | 10800 | R-410A
214491770 | 1.38 | Yes | Yes | AMANA | HRCU-A-CB (Split System: Heat Pump with Remote Outdoor Unit-Air-Source) | Centrally-Ducted | ASZS601810A* | CA*EA1818*4B* | A*VC800604B*A* | 16600 | 17.5 | 10.9 | 8.5 | 17400 | 13000 | 74.71% | 2.1 | 10800 | R-410A
214491771 | 1.38 | Yes | Yes | AMANA | HRCU-A-CB (Split System: Heat Pump with Remote Outdoor Unit-Air-Source) | Centrally-Ducted | ASZS601810A* | CA*EA1818*4B* | A*VC800803B*A* | 16600 | 17.5 | 10.9 | 8.5 | 17400 | 13000 | 74.71% | 2.1 | 10800 | R-410A
214491772 | 1.38 | Yes | Yes | AMANA | HRCU-A-CB (Split System: Heat Pump with Remote Outdoor Unit-Air-Source) | Centrally-Ducted | ASZS601810A* | CA*EA1818*4B* | A*VS960603BUA* | 16600 | 17.5 | 10.9 | 8.5 | 17400 | 13000 | 74.71% | 2.1 | 10800 | R-410A
214491773 | 1.38 | Yes | Yes | AMANA | HRCU-A-CB (Split System: Heat Pump with Remote Outdoor Unit-Air-Source) | Centrally-Ducted | ASZS601810A* | CA*EA1818*4B* | A*VC960403BNB* | 16600 | 17.5 | 10.9 | 8.5 | 17400 | 13000 | 74.71% | 2.1 | 10800 | R-410A
214491774 | 1.38 | Yes | Yes | AMANA | HRCU-A-CB (Split System: Heat Pump with Remote Outdoor Unit-Air-Source) | Centrally-Ducted | ASZS601810A* | CA*EA1818*4B* | A*VC960603BNB* | 16600 | 17.5 | 10.9 | 8.5 | 17400 | 13000 | 74.71% | 2.1 | 10800 | R-410A
214491775 | 1.38 | Yes | Yes | AMANA | HRCU-A-CB (Split System: Heat Pump with Remote Outdoor Unit-Air-Source) | Centrally-Ducted | ASZS601810A* | CA*EA1818*4B* | A*VC960803BNB* | 16600 | 17.5 | 10.9 | 8.5 | 17400 | 13000 | 74.71% | 2.1 | 10800 | R-410A
214491776 | 1.38 | Yes | Yes | AMANA | HRCU-A-CB (Split System: Heat Pump with Remote Outdoor Unit-Air-Source) | Centrally-Ducted | ASZS601810A* | CA*EA1818*4B* | A*VM970603BNB* | 16600 | 17.5 | 10.9 | 8.5 | 17400 | 13000 | 74.71% | 2.1 | 10800 | R-410A
214491777 | 1.38 | Yes | Yes | AMANA | HRCU-A-CB (Split System: Heat Pump with Remote Outdoor Unit-Air-Source) | Centrally-Ducted | ASZS601810A* | CA*EA1818*4B* | A*VM970803BNB* | 16600 | 17.5 | 10.9 | 8.5 | 17400 | 13000 | 74.71% | 2.1 | 10800 | R-410A
214491778 | 1.38 | Yes | Yes | AMANA | HRCU-A-CB (Split System: Heat Pump with Remote Outdoor Unit-Air-Source) | Centrally-Ducted | ASZS601810A* | CA*EA1818*4B* | A*VS800805CUA* | 16600 | 17.5 | 10.9 | 8.5 | 17400 | 13000 | 74.71% | 2.1 | 10800 | R-410A
214491779 | 1.38 | Yes | Yes | AMANA | HRCU-A-CB (Split System: Heat Pump with Remote Outdoor Unit-Air-Source) | Centrally-Ducted | ASZS601810A* | CA*EA1818*4B* | A*VC800804C*A* | 16600 | 17.5 | 10.9 | 8.5 | 17400 | 13000 | 74.71% | 2.1 | 10800 | R-410A
214491780 | 1.38 | Yes | Yes | AMANA | HRCU-A-CB (Split System: Heat Pump with Remote Outdoor Unit-Air-Source) | Centrally-Ducted | ASZS601810A* | CA*EA1818*4B* | A*VC800805C*A* | 16600 | 17.5 | 10.9 | 8.5 | 17400 | 13000 | 74.71% | 2.1 | 10800 | R-410A
214491781 | 1.38 | Yes | Yes | AMANA | HRCU-A-CB (Split System: Heat Pump with Remote Outdoor Unit-Air-Source) | Centrally-Ducted | ASZS601810A* | CA*EA1818*4B* | A*VS960805CUA* | 16600 | 17.5 | 10.9 | 8.5 | 17400 | 13000 | 74.71% | 2.1 | 10800 | R-410A
214491782 | 1.38 | Yes | Yes | AMANA | HRCU-A-CB (Split System: Heat Pump with Remote Outdoor Unit-Air-Source) | Centrally-Ducted | ASZS601810A* | CA*EA1818*4B* | A*VC960804CNB* | 16600 | 17.5 | 10.9 | 8.5 | 17400 | 13000 | 74.71% | 2.1 | 10800 | R-410A
214491783 | 1.38 | Yes | Yes | AMANA | HRCU-A-CB (Split System: Heat Pump with Remote Outdoor Unit-Air-Source) | Centrally-Ducted | ASZS601810A* | CA*EA1818*4B* | A*VM970804CNB* | 16600 | 17.5 | 10.9 | 8.5 | 17400 | 13000 | 74.71% | 2.1 | 10800 | R-410A
214491784 | 1.38 | Yes | Yes | AMANA | HRCU-A-CB (Split System: Heat Pump with Remote Outdoor Unit-Air-Source) | Centrally-Ducted | ASZS601810A* | CA*EA2422*4B* | A*VS800604BUA* | 16600 | 17.5 | 10.9 | 8.5 | 17400 | 13000 | 74.71% | 2.1 | 10800 | R-410A
214491785 | 1.38 | Yes | Yes | AMANA | HRCU-A-CB (Split System: Heat Pump with Remote Outdoor Unit-Air-Source) | Centrally-Ducted | ASZS601810A* | CA*EA2422*4B* | A*VC800603B*A* | 16600 | 17.5 | 10.9 | 8.5 | 17400 | 13000 | 74.71% | 2.1 | 10800 | R-410A
214491786 | 1.38 | Yes | Yes | AMANA | HRCU-A-CB (Split System: Heat Pump with Remote Outdoor Unit-Air-Source) | Centrally-Ducted | ASZS601810A* | CA*EA2422*4B* | A*VC800604B*A* | 16600 | 17.5 | 10.9 | 8.5 | 17400 | 13000 | 74.71% | 2.1 | 10800 | R-410A
214491787 | 1.38 | Yes | Yes | AMANA | HRCU-A-CB (Split System: Heat Pump with Remote Outdoor Unit-Air-Source) | Centrally-Ducted | ASZS601810A* | CA*EA2422*4B* | A*VC800803B*A* | 16600 | 17.5 | 10.9 | 8.5 | 17400 | 13000 | 74.71% | 2.1 | 10800 | R-410A
214491788 | 1.38 | Yes | Yes | AMANA | HRCU-A-CB (Split System: Heat Pump with Remote Outdoor Unit-Air-Source) | Centrally-Ducted | ASZS601810A* | CA*EA2422*4B* | A*VS960603BUA* | 16600 | 17.5 | 10.9 | 8.5 | 17400 | 13000 | 74.71% | 2.1 | 10800 | R-410A
214491789 | 1.38 | Yes | Yes | AMANA | HRCU-A-CB (Split System: Heat Pump with Remote Outdoor Unit-Air-Source) | Centrally-Ducted | ASZS601810A* | CA*EA2422*4B* | A*VC960403BNB* | 16600 | 17.5 | 10.9 | 8.5 | 17400 | 13000 | 74.71% | 2.1 | 10800 | R-410A
214491790 | 1.38 | Yes | Yes | AMANA | HRCU-A-CB (Split System: Heat Pump with Remote Outdoor Unit-Air-Source) | Centrally-Ducted | ASZS601810A* | CA*EA2422*4B* | A*VC960603BNB* | 16600 | 17.5 | 10.9 | 8.5 | 17400 | 13000 | 74.71% | 2.1 | 10800 | R-410A
214491791 | 1.38 | Yes | Yes | AMANA | HRCU-A-CB (Split System: Heat Pump with Remote Outdoor Unit-Air-Source) | Centrally-Ducted | ASZS601810A* | CA*EA2422*4B* | A*VC960803BNB* | 16600 | 17.5 | 10.9 | 8.5 | 17400 | 13000 | 74.71% | 2.1 | 10800 | R-410A
214491792 | 1.38 | Yes | Yes | AMANA | HRCU-A-CB (Split System: Heat Pump with Remote Outdoor Unit-Air-Source) | Centrally-Ducted | ASZS601810A* | CA*EA2422*4B* | A*VM970603BNB* | 16600 | 17.5 | 10.9 | 8.5 | 17400 | 13000 | 74.71% | 2.1 | 10800 | R-410A
214491793 | 1.38 | Yes | Yes | AMANA | HRCU-A-CB (Split System: Heat Pump with Remote Outdoor Unit-Air-Source) | Centrally-Ducted | ASZS601810A* | CA*EA2422*4B* | A*VM970803BNB* | 16600 | 17.5 | 10.9 | 8.5 | 17400 | 13000 | 74.71% | 2.1 | 10800 | R-410A
214491794 | 1.38 | Yes | Yes | AMANA | HRCU-A-CB (Split System: Heat Pump with Remote Outdoor Unit-Air-Source) | Centrally-Ducted | ASZS601810A* | CA*EA2422*4B* | A*VS800805CUA* | 16600 | 17.5 | 10.9 | 8.5 | 17400 | 13000 | 74.71% | 2.1 | 10800 | R-410A
214491795 | 1.38 | Yes | Yes | AMANA | HRCU-A-CB (Split System: Heat Pump with Remote Outdoor Unit-Air-Source) | Centrally-Ducted | ASZS601810A* | CA*EA2422*4B* | A*VC800804C*A* | 16600 | 17.5 | 10.9 | 8.5 | 17400 | 13000 | 74.71% | 2.1 | 10800 | R-410A
214491796 | 1.38 | Yes | Yes | AMANA | HRCU-A-CB (Split System: Heat Pump with Remote Outdoor Unit-Air-Source) | Centrally-Ducted | ASZS601810A* | CA*EA2422*4B* | A*VC800805C*A* | 16600 | 17.5 | 10.9 | 8.5 | 17400 | 13000 | 74.71% | 2.1 | 10800 | R-410A
214491797 | 1.38 | Yes | Yes | AMANA | HRCU-A-CB (Split System: Heat Pump with Remote Outdoor Unit-Air-Source) | Centrally-Ducted | ASZS601810A* | CA*EA2422*4B* | A*VS960805CUA* | 16600 | 17.5 | 10.9 | 8.5 | 17400 | 13000 | 74.71% | 2.1 | 10800 | R-410A
214491798 | 1.38 | Yes | Yes | AMANA | HRCU-A-CB (Split System: Heat Pump with Remote Outdoor Unit-Air-Source) | Centrally-Ducted | ASZS601810A* | CA*EA2422*4B* | A*VC960804CNB* | 16600 | 17.5 | 10.9 | 8.5 | 17400 | 13000 | 74.71% | 2.1 | 10800 | R-410A
214491799 | 1.38 | Yes | Yes | AMANA | HRCU-A-CB (Split System: Heat Pump with Remote Outdoor Unit-Air-Source) | Centrally-Ducted | ASZS601810A* | CA*EA2422*4B* | A*VM970804CNB* | 16600 | 17.5 | 10.9 | 8.5 | 17400 | 13000 | 74.71% | 2.1 | 10800 | R-410A
214491892 | 1.38 | Yes | Yes | AMANA | HRCU-A-CB (Split System: Heat Pump with Remote Outdoor Unit-Air-Source) | Centrally-Ducted | ASZS601810A* | CA*EA1818*4B*+MBVC1200**-1A* |  | 16600 | 17.5 | 10.9 | 8.5 | 17400 | 13000 | 74.71% | 2.1 | 10800 | R-410A
214491893 | 1.38 | Yes | Yes | AMANA | HRCU-A-CB (Split System: Heat Pump with Remote Outdoor Unit-Air-Source) | Centrally-Ducted | ASZS601810A* | CA*EA1818*4B*+MBVC1600**-1A* |  | 16600 | 17.5 | 10.9 | 8.5 | 17400 | 13000 | 74.71% | 2.1 | 10800 | R-410A
214491894 | 1.38 | Yes | Yes | AMANA | HRCU-A-CB (Split System: Heat Pump with Remote Outdoor Unit-Air-Source) | Centrally-Ducted | ASZS601810A* | CA*EA2422*4B*+MBVC1200**-1A* |  | 16600 | 17.5 | 10.9 | 8.5 | 17400 | 13000 | 74.71% | 2.1 | 10800 | R-410A
214491895 | 1.38 | Yes | Yes | AMANA | HRCU-A-CB (Split System: Heat Pump with Remote Outdoor Unit-Air-Source) | Centrally-Ducted | ASZS601810A* | CA*EA2422*4B*+MBVC1600**-1A* |  | 16600 | 17.5 | 10.9 | 8.5 | 17400 | 13000 | 74.71% | 2.1 | 10800 | R-410A
214491922 | 1.38 | Yes | Yes | Liberty Heating & Air Conditioning | HRCU-A-CB (Split System: Heat Pump with Remote Outdoor Unit-Air-Source) | Centrally-Ducted | ASZS601810A* | CA*EA1818*4B* | G*VS800604BUA* | 16600 | 17.5 | 10.9 | 8.5 | 17400 | 13000 | 74.71% | 2.1 | 10800 | R-410A
214491923 | 1.38 | Yes | Yes | Liberty Heating & Air Conditioning | HRCU-A-CB (Split System: Heat Pump with Remote Outdoor Unit-Air-Source) | Centrally-Ducted | ASZS601810A* | CA*EA1818*4B* | G*VC800603B*A* | 16600 | 17.5 | 10.9 | 8.5 | 17400 | 13000 | 74.71% | 2.1 | 10800 | R-410A
214491924 | 1.38 | Yes | Yes | Liberty Heating & Air Conditioning | HRCU-A-CB (Split System: Heat Pump with Remote Outdoor Unit-Air-Source) | Centrally-Ducted | ASZS601810A* | CA*EA1818*4B* | G*VC800604B*A* | 16600 | 17.5 | 10.9 | 8.5 | 17400 | 13000 | 74.71% | 2.1 | 10800 | R-410A
214491925 | 1.38 | Yes | Yes | Liberty Heating & Air Conditioning | HRCU-A-CB (Split System: Heat Pump with Remote Outdoor Unit-Air-Source) | Centrally-Ducted | ASZS601810A* | CA*EA1818*4B* | G*VC800803B*A* | 16600 | 17.5 | 10.9 | 8.5 | 17400 | 13000 | 74.71% | 2.1 | 10800 | R-410A
214491926 | 1.38 | Yes | Yes | Liberty Heating & Air Conditioning | HRCU-A-CB (Split System: Heat Pump with Remote Outdoor Unit-Air-Source) | Centrally-Ducted | ASZS601810A* | CA*EA1818*4B* | G*VS960603BUA* | 16600 | 17.5 | 10.9 | 8.5 | 17400 | 13000 | 74.71% | 2.1 | 10800 | R-410A
214491927 | 1.38 | Yes | Yes | Liberty Heating & Air Conditioning | HRCU-A-CB (Split System: Heat Pump with Remote Outdoor Unit-Air-Source) | Centrally-Ducted | ASZS601810A* | CA*EA1818*4B* | G*VC960403BNB* | 16600 | 17.5 | 10.9 | 8.5 | 17400 | 13000 | 74.71% | 2.1 | 10800 | R-410A
214491928 | 1.38 | Yes | Yes | Liberty Heating & Air Conditioning | HRCU-A-CB (Split System: Heat Pump with Remote Outdoor Unit-Air-Source) | Centrally-Ducted | ASZS601810A* | CA*EA1818*4B* | G*VC960603BNB* | 16600 | 17.5 | 10.9 | 8.5 | 17400 | 13000 | 74.71% | 2.1 | 10800 | R-410A
214491929 | 1.38 | Yes | Yes | Liberty Heating & Air Conditioning | HRCU-A-CB (Split System: Heat Pump with Remote Outdoor Unit-Air-Source) | Centrally-Ducted | ASZS601810A* | CA*EA1818*4B* | G*VC960803BNB* | 16600 | 17.5 | 10.9 | 8.5 | 17400 | 13000 | 74.71% | 2.1 | 10800 | R-410A
214491930 | 1.38 | Yes | Yes | Liberty Heating & Air Conditioning | HRCU-A-CB (Split System: Heat Pump with Remote Outdoor Unit-Air-Source) | Centrally-Ducted | ASZS601810A* | CA*EA1818*4B* | G*VM970603BNB* | 16600 | 17.5 | 10.9 | 8.5 | 17400 | 13000 | 74.71% | 2.1 | 10800 | R-410A
214491931 | 1.38 | Yes | Yes | Liberty Heating & Air Conditioning | HRCU-A-CB (Split System: Heat Pump with Remote Outdoor Unit-Air-Source) | Centrally-Ducted | ASZS601810A* | CA*EA1818*4B* | G*VM970803BNB* | 16600 | 17.5 | 10.9 | 8.5 | 17400 | 13000 | 74.71% | 2.1 | 10800 | R-410A
214491932 | 1.38 | Yes | Yes | Liberty Heating & Air Conditioning | HRCU-A-CB (Split System: Heat Pump with Remote Outdoor Unit-Air-Source) | Centrally-Ducted | ASZS601810A* | CA*EA1818*4B* | G*VS800805CUA* | 16600 | 17.5 | 10.9 | 8.5 | 17400 | 13000 | 74.71% | 2.1 | 10800 | R-410A
214491933 | 1.38 | Yes | Yes | Liberty Heating & Air Conditioning | HRCU-A-CB (Split System: Heat Pump with Remote Outdoor Unit-Air-Source) | Centrally-Ducted | ASZS601810A* | CA*EA1818*4B* | G*VC800804C*A* | 16600 | 17.5 | 10.9 | 8.5 | 17400 | 13000 | 74.71% | 2.1 | 10800 | R-410A
214491934 | 1.38 | Yes | Yes | Liberty Heating & Air Conditioning | HRCU-A-CB (Split System: Heat Pump with Remote Outdoor Unit-Air-Source) | Centrally-Ducted | ASZS601810A* | CA*EA1818*4B* | G*VC800805C*A* | 16600 | 17.5 | 10.9 | 8.5 | 17400 | 13000 | 74.71% | 2.1 | 10800 | R-410A
214491935 | 1.38 | Yes | Yes | Liberty Heating & Air Conditioning | HRCU-A-CB (Split System: Heat Pump with Remote Outdoor Unit-Air-Source) | Centrally-Ducted | ASZS601810A* | CA*EA1818*4B* | G*VS960805CUA* | 16600 | 17.5 | 10.9 | 8.5 | 17400 | 13000 | 74.71% | 2.1 | 10800 | R-410A
214491936 | 1.38 | Yes | Yes | Liberty Heating & Air Conditioning | HRCU-A-CB (Split System: Heat Pump with Remote Outdoor Unit-Air-Source) | Centrally-Ducted | ASZS601810A* | CA*EA1818*4B* | G*VC960804CNB* | 16600 | 17.5 | 10.9 | 8.5 | 17400 | 13000 | 74.71% | 2.1 | 10800 | R-410A
214491937 | 1.38 | Yes | Yes | Liberty Heating & Air Conditioning | HRCU-A-CB (Split System: Heat Pump with Remote Outdoor Unit-Air-Source) | Centrally-Ducted | ASZS601810A* | CA*EA1818*4B* | G*VM970804CNB* | 16600 | 17.5 | 10.9 | 8.5 | 17400 | 13000 | 74.71% | 2.1 | 10800 | R-410A
214491938 | 1.38 | Yes | Yes | Liberty Heating & Air Conditioning | HRCU-A-CB (Split System: Heat Pump with Remote Outdoor Unit-Air-Source) | Centrally-Ducted | ASZS601810A* | CA*EA2422*4B* | G*VS800604BUA* | 16600 | 17.5 | 10.9 | 8.5 | 17400 | 13000 | 74.71% | 2.1 | 10800 | R-410A
214491939 | 1.38 | Yes | Yes | Liberty Heating & Air Conditioning | HRCU-A-CB (Split System: Heat Pump with Remote Outdoor Unit-Air-Source) | Centrally-Ducted | ASZS601810A* | CA*EA2422*4B* | G*VC800603B*A* | 16600 | 17.5 | 10.9 | 8.5 | 17400 | 13000 | 74.71% | 2.1 | 10800 | R-410A
214491940 | 1.38 | Yes | Yes | Liberty Heating & Air Conditioning | HRCU-A-CB (Split System: Heat Pump with Remote Outdoor Unit-Air-Source) | Centrally-Ducted | ASZS601810A* | CA*EA2422*4B* | G*VC800604B*A* | 16600 | 17.5 | 10.9 | 8.5 | 17400 | 13000 | 74.71% | 2.1 | 10800 | R-410A
214491941 | 1.38 | Yes | Yes | Liberty Heating & Air Conditioning | HRCU-A-CB (Split System: Heat Pump with Remote Outdoor Unit-Air-Source) | Centrally-Ducted | ASZS601810A* | CA*EA2422*4B* | G*VC800803B*A* | 16600 | 17.5 | 10.9 | 8.5 | 17400 | 13000 | 74.71% | 2.1 | 10800 | R-410A
214491942 | 1.38 | Yes | Yes | Liberty Heating & Air Conditioning | HRCU-A-CB (Split System: Heat Pump with Remote Outdoor Unit-Air-Source) | Centrally-Ducted | ASZS601810A* | CA*EA2422*4B* | G*VS960603BUA* | 16600 | 17.5 | 10.9 | 8.5 | 17400 | 13000 | 74.71% | 2.1 | 10800 | R-410A
214491943 | 1.38 | Yes | Yes | Liberty Heating & Air Conditioning | HRCU-A-CB (Split System: Heat Pump with Remote Outdoor Unit-Air-Source) | Centrally-Ducted | ASZS601810A* | CA*EA2422*4B* | G*VC960403BNB* | 16600 | 17.5 | 10.9 | 8.5 | 17400 | 13000 | 74.71% | 2.1 | 10800 | R-410A
214491944 | 1.38 | Yes | Yes | Liberty Heating & Air Conditioning | HRCU-A-CB (Split System: Heat Pump with Remote Outdoor Unit-Air-Source) | Centrally-Ducted | ASZS601810A* | CA*EA2422*4B* | G*VC960603BNB* | 16600 | 17.5 | 10.9 | 8.5 | 17400 | 13000 | 74.71% | 2.1 | 10800 | R-410A
214491945 | 1.38 | Yes | Yes | Liberty Heating & Air Conditioning | HRCU-A-CB (Split System: Heat Pump with Remote Outdoor Unit-Air-Source) | Centrally-Ducted | ASZS601810A* | CA*EA2422*4B* | G*VC960803BNB* | 16600 | 17.5 | 10.9 | 8.5 | 17400 | 13000 | 74.71% | 2.1 | 10800 | R-410A
214491946 | 1.38 | Yes | Yes | Liberty Heating & Air Conditioning | HRCU-A-CB (Split System: Heat Pump with Remote Outdoor Unit-Air-Source) | Centrally-Ducted | ASZS601810A* | CA*EA2422*4B* | G*VM970603BNB* | 16600 | 17.5 | 10.9 | 8.5 | 17400 | 13000 | 74.71% | 2.1 | 10800 | R-410A
214491947 | 1.38 | Yes | Yes | Liberty Heating & Air Conditioning | HRCU-A-CB (Split System: Heat Pump with Remote Outdoor Unit-Air-Source) | Centrally-Ducted | ASZS601810A* | CA*EA2422*4B* | G*VM970803BNB* | 16600 | 17.5 | 10.9 | 8.5 | 17400 | 13000 | 74.71% | 2.1 | 10800 | R-410A
214491948 | 1.38 | Yes | Yes | Liberty Heating & Air Conditioning | HRCU-A-CB (Split System: Heat Pump with Remote Outdoor Unit-Air-Source) | Centrally-Ducted | ASZS601810A* | CA*EA2422*4B* | G*VS800805CUA* | 16600 | 17.5 | 10.9 | 8.5 | 17400 | 13000 | 74.71% | 2.1 | 10800 | R-410A
214491949 | 1.38 | Yes | Yes | Liberty Heating & Air Conditioning | HRCU-A-CB (Split System: Heat Pump with Remote Outdoor Unit-Air-Source) | Centrally-Ducted | ASZS601810A* | CA*EA2422*4B* | G*VC800804C*A* | 16600 | 17.5 | 10.9 | 8.5 | 17400 | 13000 | 74.71% | 2.1 | 10800 | R-410A
214491950 | 1.38 | Yes | Yes | Liberty Heating & Air Conditioning | HRCU-A-CB (Split System: Heat Pump with Remote Outdoor Unit-Air-Source) | Centrally-Ducted | ASZS601810A* | CA*EA2422*4B* | G*VC800805C*A* | 16600 | 17.5 | 10.9 | 8.5 | 17400 | 13000 | 74.71% | 2.1 | 10800 | R-410A
214491951 | 1.38 | Yes | Yes | Liberty Heating & Air Conditioning | HRCU-A-CB (Split System: Heat Pump with Remote Outdoor Unit-Air-Source) | Centrally-Ducted | ASZS601810A* | CA*EA2422*4B* | G*VS960805CUA* | 16600 | 17.5 | 10.9 | 8.5 | 17400 | 13000 | 74.71% | 2.1 | 10800 | R-410A
214491952 | 1.38 | Yes | Yes | Liberty Heating & Air Conditioning | HRCU-A-CB (Split System: Heat Pump with Remote Outdoor Unit-Air-Source) | Centrally-Ducted | ASZS601810A* | CA*EA2422*4B* | G*VC960804CNB* | 16600 | 17.5 | 10.9 | 8.5 | 17400 | 13000 | 74.71% | 2.1 | 10800 | R-410A
214491953 | 1.38 | Yes | Yes | Liberty Heating & Air Conditioning | HRCU-A-CB (Split System: Heat Pump with Remote Outdoor Unit-Air-Source) | Centrally-Ducted | ASZS601810A* | CA*EA2422*4B* | G*VM970804CNB* | 16600 | 17.5 | 10.9 | 8.5 | 17400 | 13000 | 74.71% | 2.1 | 10800 | R-410A
214492046 | 1.38 | Yes | Yes | Liberty Heating & Air Conditioning | HRCU-A-CB (Split System: Heat Pump with Remote Outdoor Unit-Air-Source) | Centrally-Ducted | ASZS601810A* | CA*EA1818*4B*+MBVC1200**-1A* |  | 16600 | 17.5 | 10.9 | 8.5 | 17400 | 13000 | 74.71% | 2.1 | 10800 | R-410A
214492047 | 1.38 | Yes | Yes | Liberty Heating & Air Conditioning | HRCU-A-CB (Split System: Heat Pump with Remote Outdoor Unit-Air-Source) | Centrally-Ducted | ASZS601810A* | CA*EA1818*4B*+MBVC1600**-1A* |  | 16600 | 17.5 | 10.9 | 8.5 | 17400 | 13000 | 74.71% | 2.1 | 10800 | R-410A
214492048 | 1.38 | Yes | Yes | Liberty Heating & Air Conditioning | HRCU-A-CB (Split System: Heat Pump with Remote Outdoor Unit-Air-Source) | Centrally-Ducted | ASZS601810A* | CA*EA2422*4B*+MBVC1200**-1A* |  | 16600 | 17.5 | 10.9 | 8.5 | 17400 | 13000 | 74.71% | 2.1 | 10800 | R-410A
214492049 | 1.38 | Yes | Yes | Liberty Heating & Air Conditioning | HRCU-A-CB (Split System: Heat Pump with Remote Outdoor Unit-Air-Source) | Centrally-Ducted | ASZS601810A* | CA*EA2422*4B*+MBVC1600**-1A* |  | 16600 | 17.5 | 10.9 | 8.5 | 17400 | 13000 | 74.71% | 2.1 | 10800 | R-410A
214499783 | 1.38 | Yes | Yes | GOODMAN | HRCU-A-CB (Split System: Heat Pump with Remote Outdoor Unit-Air-Source) | Centrally-Ducted | GSZS601810A* | CA*EA1818*4B* | G*VS800604BUA* | 16600 | 17.5 | 10.9 | 8.5 | 17400 | 13000 | 74.71% | 2.1 | 10800 | R-410A
214499784 | 1.38 | Yes | Yes | GOODMAN | HRCU-A-CB (Split System: Heat Pump with Remote Outdoor Unit-Air-Source) | Centrally-Ducted | GSZS601810A* | CA*EA1818*4B* | G*VC800603B*A* | 16600 | 17.5 | 10.9 | 8.5 | 17400 | 13000 | 74.71% | 2.1 | 10800 | R-410A
214499785 | 1.38 | Yes | Yes | GOODMAN | HRCU-A-CB (Split System: Heat Pump with Remote Outdoor Unit-Air-Source) | Centrally-Ducted | GSZS601810A* | CA*EA1818*4B* | G*VC800604B*A* | 16600 | 17.5 | 10.9 | 8.5 | 17400 | 13000 | 74.71% | 2.1 | 10800 | R-410A
214499786 | 1.38 | Yes | Yes | GOODMAN | HRCU-A-CB (Split System: Heat Pump with Remote Outdoor Unit-Air-Source) | Centrally-Ducted | GSZS601810A* | CA*EA1818*4B* | G*VC800803B*A* | 16600 | 17.5 | 10.9 | 8.5 | 17400 | 13000 | 74.71% | 2.1 | 10800 | R-410A
214499787 | 1.38 | Yes | Yes | GOODMAN | HRCU-A-CB (Split System: Heat Pump with Remote Outdoor Unit-Air-Source) | Centrally-Ducted | GSZS601810A* | CA*EA1818*4B* | G*VS960603BUA* | 16600 | 17.5 | 10.9 | 8.5 | 17400 | 13000 | 74.71% | 2.1 | 10800 | R-410A
214499788 | 1.38 | Yes | Yes | GOODMAN | HRCU-A-CB (Split System: Heat Pump with Remote Outdoor Unit-Air-Source) | Centrally-Ducted | GSZS601810A* | CA*EA1818*4B* | G*VC960403BNB* | 16600 | 17.5 | 10.9 | 8.5 | 17400 | 13000 | 74.71% | 2.1 | 10800 | R-410A
214499789 | 1.38 | Yes | Yes | GOODMAN | HRCU-A-CB (Split System: Heat Pump with Remote Outdoor Unit-Air-Source) | Centrally-Ducted | GSZS601810A* | CA*EA1818*4B* | G*VC960603BNB* | 16600 | 17.5 | 10.9 | 8.5 | 17400 | 13000 | 74.71% | 2.1 | 10800 | R-410A
214499790 | 1.38 | Yes | Yes | GOODMAN | HRCU-A-CB (Split System: Heat Pump with Remote Outdoor Unit-Air-Source) | Centrally-Ducted | GSZS601810A* | CA*EA1818*4B* | G*VC960803BNB* | 16600 | 17.5 | 10.9 | 8.5 | 17400 | 13000 | 74.71% | 2.1 | 10800 | R-410A
214499791 | 1.38 | Yes | Yes | GOODMAN | HRCU-A-CB (Split System: Heat Pump with Remote Outdoor Unit-Air-Source) | Centrally-Ducted | GSZS601810A* | CA*EA1818*4B* | G*VM970603BNB* | 16600 | 17.5 | 10.9 | 8.5 | 17400 | 13000 | 74.71% | 2.1 | 10800 | R-410A
214499792 | 1.38 | Yes | Yes | GOODMAN | HRCU-A-CB (Split System: Heat Pump with Remote Outdoor Unit-Air-Source) | Centrally-Ducted | GSZS601810A* | CA*EA1818*4B* | G*VM970803BNB* | 16600 | 17.5 | 10.9 | 8.5 | 17400 | 13000 | 74.71% | 2.1 | 10800 | R-410A
214499793 | 1.38 | Yes | Yes | GOODMAN | HRCU-A-CB (Split System: Heat Pump with Remote Outdoor Unit-Air-Source) | Centrally-Ducted | GSZS601810A* | CA*EA1818*4B* | G*VS800805CUA* | 16600 | 17.5 | 10.9 | 8.5 | 17400 | 13000 | 74.71% | 2.1 | 10800 | R-410A
214499794 | 1.38 | Yes | Yes | GOODMAN | HRCU-A-CB (Split System: Heat Pump with Remote Outdoor Unit-Air-Source) | Centrally-Ducted | GSZS601810A* | CA*EA1818*4B* | G*VC800804C*A* | 16600 | 17.5 | 10.9 | 8.5 | 17400 | 13000 | 74.71% | 2.1 | 10800 | R-410A
214499795 | 1.38 | Yes | Yes | GOODMAN | HRCU-A-CB (Split System: Heat Pump with Remote Outdoor Unit-Air-Source) | Centrally-Ducted | GSZS601810A* | CA*EA1818*4B* | G*VC800805C*A* | 16600 | 17.5 | 10.9 | 8.5 | 17400 | 13000 | 74.71% | 2.1 | 10800 | R-410A
214499796 | 1.38 | Yes | Yes | GOODMAN | HRCU-A-CB (Split System: Heat Pump with Remote Outdoor Unit-Air-Source) | Centrally-Ducted | GSZS601810A* | CA*EA1818*4B* | G*VS960805CUA* | 16600 | 17.5 | 10.9 | 8.5 | 17400 | 13000 | 74.71% | 2.1 | 10800 | R-410A
214499797 | 1.38 | Yes | Yes | GOODMAN | HRCU-A-CB (Split System: Heat Pump with Remote Outdoor Unit-Air-Source) | Centrally-Ducted | GSZS601810A* | CA*EA1818*4B* | G*VC960804CNB* | 16600 | 17.5 | 10.9 | 8.5 | 17400 | 13000 | 74.71% | 2.1 | 10800 | R-410A
214499798 | 1.38 | Yes | Yes | GOODMAN | HRCU-A-CB (Split System: Heat Pump with Remote Outdoor Unit-Air-Source) | Centrally-Ducted | GSZS601810A* | CA*EA1818*4B* | G*VM970804CNB* | 16600 | 17.5 | 10.9 | 8.5 | 17400 | 13000 | 74.71% | 2.1 | 10800 | R-410A
214499799 | 1.38 | Yes | Yes | GOODMAN | HRCU-A-CB (Split System: Heat Pump with Remote Outdoor Unit-Air-Source) | Centrally-Ducted | GSZS601810A* | CA*EA2422*4B* | G*VS800604BUA* | 16600 | 17.5 | 10.9 | 8.5 | 17400 | 13000 | 74.71% | 2.1 | 10800 | R-410A
214499800 | 1.38 | Yes | Yes | GOODMAN | HRCU-A-CB (Split System: Heat Pump with Remote Outdoor Unit-Air-Source) | Centrally-Ducted | GSZS601810A* | CA*EA2422*4B* | G*VC800603B*A* | 16600 | 17.5 | 10.9 | 8.5 | 17400 | 13000 | 74.71% | 2.1 | 10800 | R-410A
214499801 | 1.38 | Yes | Yes | GOODMAN | HRCU-A-CB (Split System: Heat Pump with Remote Outdoor Unit-Air-Source) | Centrally-Ducted | GSZS601810A* | CA*EA2422*4B* | G*VC800604B*A* | 16600 | 17.5 | 10.9 | 8.5 | 17400 | 13000 | 74.71% | 2.1 | 10800 | R-410A
214499802 | 1.38 | Yes | Yes | GOODMAN | HRCU-A-CB (Split System: Heat Pump with Remote Outdoor Unit-Air-Source) | Centrally-Ducted | GSZS601810A* | CA*EA2422*4B* | G*VC800803B*A* | 16600 | 17.5 | 10.9 | 8.5 | 17400 | 13000 | 74.71% | 2.1 | 10800 | R-410A
214499803 | 1.38 | Yes | Yes | GOODMAN | HRCU-A-CB (Split System: Heat Pump with Remote Outdoor Unit-Air-Source) | Centrally-Ducted | GSZS601810A* | CA*EA2422*4B* | G*VS960603BUA* | 16600 | 17.5 | 10.9 | 8.5 | 17400 | 13000 | 74.71% | 2.1 | 10800 | R-410A
214499804 | 1.38 | Yes | Yes | GOODMAN | HRCU-A-CB (Split System: Heat Pump with Remote Outdoor Unit-Air-Source) | Centrally-Ducted | GSZS601810A* | CA*EA2422*4B* | G*VC960403BNB* | 16600 | 17.5 | 10.9 | 8.5 | 17400 | 13000 | 74.71% | 2.1 | 10800 | R-410A
214499805 | 1.38 | Yes | Yes | GOODMAN | HRCU-A-CB (Split System: Heat Pump with Remote Outdoor Unit-Air-Source) | Centrally-Ducted | GSZS601810A* | CA*EA2422*4B* | G*VC960603BNB* | 16600 | 17.5 | 10.9 | 8.5 | 17400 | 13000 | 74.71% | 2.1 | 10800 | R-410A
214499806 | 1.38 | Yes | Yes | GOODMAN | HRCU-A-CB (Split System: Heat Pump with Remote Outdoor Unit-Air-Source) | Centrally-Ducted | GSZS601810A* | CA*EA2422*4B* | G*VC960803BNB* | 16600 | 17.5 | 10.9 | 8.5 | 17400 | 13000 | 74.71% | 2.1 | 10800 | R-410A
214499807 | 1.38 | Yes | Yes | GOODMAN | HRCU-A-CB (Split System: Heat Pump with Remote Outdoor Unit-Air-Source) | Centrally-Ducted | GSZS601810A* | CA*EA2422*4B* | G*VM970603BNB* | 16600 | 17.5 | 10.9 | 8.5 | 17400 | 13000 | 74.71% | 2.1 | 10800 | R-410A
214499808 | 1.38 | Yes | Yes | GOODMAN | HRCU-A-CB (Split System: Heat Pump with Remote Outdoor Unit-Air-Source) | Centrally-Ducted | GSZS601810A* | CA*EA2422*4B* | G*VM970803BNB* | 16600 | 17.5 | 10.9 | 8.5 | 17400 | 13000 | 74.71% | 2.1 | 10800 | R-410A
214499809 | 1.38 | Yes | Yes | GOODMAN | HRCU-A-CB (Split System: Heat Pump with Remote Outdoor Unit-Air-Source) | Centrally-Ducted | GSZS601810A* | CA*EA2422*4B* | G*VS800805CUA* | 16600 | 17.5 | 10.9 | 8.5 | 17400 | 13000 | 74.71% | 2.1 | 10800 | R-410A
214499810 | 1.38 | Yes | Yes | GOODMAN | HRCU-A-CB (Split System: Heat Pump with Remote Outdoor Unit-Air-Source) | Centrally-Ducted | GSZS601810A* | CA*EA2422*4B* | G*VC800804C*A* | 16600 | 17.5 | 10.9 | 8.5 | 17400 | 13000 | 74.71% | 2.1 | 10800 | R-410A
214499811 | 1.38 | Yes | Yes | GOODMAN | HRCU-A-CB (Split System: Heat Pump with Remote Outdoor Unit-Air-Source) | Centrally-Ducted | GSZS601810A* | CA*EA2422*4B* | G*VC800805C*A* | 16600 | 17.5 | 10.9 | 8.5 | 17400 | 13000 | 74.71% | 2.1 | 10800 | R-410A
214499812 | 1.38 | Yes | Yes | GOODMAN | HRCU-A-CB (Split System: Heat Pump with Remote Outdoor Unit-Air-Source) | Centrally-Ducted | GSZS601810A* | CA*EA2422*4B* | G*VS960805CUA* | 16600 | 17.5 | 10.9 | 8.5 | 17400 | 13000 | 74.71% | 2.1 | 10800 | R-410A
214499813 | 1.38 | Yes | Yes | GOODMAN | HRCU-A-CB (Split System: Heat Pump with Remote Outdoor Unit-Air-Source) | Centrally-Ducted | GSZS601810A* | CA*EA2422*4B* | G*VC960804CNB* | 16600 | 17.5 | 10.9 | 8.5 | 17400 | 13000 | 74.71% | 2.1 | 10800 | R-410A
214499814 | 1.38 | Yes | Yes | GOODMAN | HRCU-A-CB (Split System: Heat Pump with Remote Outdoor Unit-Air-Source) | Centrally-Ducted | GSZS601810A* | CA*EA2422*4B* | G*VM970804CNB* | 16600 | 17.5 | 10.9 | 8.5 | 17400 | 13000 | 74.71% | 2.1 | 10800 | R-410A
214499907 | 1.38 | Yes | Yes | GOODMAN | HRCU-A-CB (Split System: Heat Pump with Remote Outdoor Unit-Air-Source) | Centrally-Ducted | GSZS601810A* | CA*EA1818*4B*+MBVC1200**-1A* |  | 16600 | 17.5 | 10.9 | 8.5 | 17400 | 13000 | 74.71% | 2.1 | 10800 | R-410A
214499908 | 1.38 | Yes | Yes | GOODMAN | HRCU-A-CB (Split System: Heat Pump with Remote Outdoor Unit-Air-Source) | Centrally-Ducted | GSZS601810A* | CA*EA1818*4B*+MBVC1600**-1A* |  | 16600 | 17.5 | 10.9 | 8.5 | 17400 | 13000 | 74.71% | 2.1 | 10800 | R-410A
214499909 | 1.38 | Yes | Yes | GOODMAN | HRCU-A-CB (Split System: Heat Pump with Remote Outdoor Unit-Air-Source) | Centrally-Ducted | GSZS601810A* | CA*EA2422*4B*+MBVC1200**-1A* |  | 16600 | 17.5 | 10.9 | 8.5 | 17400 | 13000 | 74.71% | 2.1 | 10800 | R-410A
214499910 | 1.38 | Yes | Yes | GOODMAN | HRCU-A-CB (Split System: Heat Pump with Remote Outdoor Unit-Air-Source) | Centrally-Ducted | GSZS601810A* | CA*EA2422*4B*+MBVC1600**-1A* |  | 16600 | 17.5 | 10.9 | 8.5 | 17400 | 13000 | 74.71% | 2.1 | 10800 | R-410A
214500305 | 1.38 | Yes | Yes | DAIKIN | HRCU-A-CB (Split System: Heat Pump with Remote Outdoor Unit-Air-Source) | Centrally-Ducted | DZ6VSA1810A* | CA*EA1818*4B*+MBVK12BP1X00A* |  | 16600 | 17.5 | 10.9 | 8.5 | 17400 | 13000 | 74.71% | 2.1 | 10800 | R-410A
214500306 | 1.38 | Yes | Yes | DAIKIN | HRCU-A-CB (Split System: Heat Pump with Remote Outdoor Unit-Air-Source) | Centrally-Ducted | DZ6VSA1810A* | CA*EA1818*4B*+MBVK16CP1X00A* |  | 16600 | 17.5 | 10.9 | 8.5 | 17400 | 13000 | 74.71% | 2.1 | 10800 | R-410A
214500307 | 1.38 | Yes | Yes | DAIKIN | HRCU-A-CB (Split System: Heat Pump with Remote Outdoor Unit-Air-Source) | Centrally-Ducted | DZ6VSA1810A* | CA*EA2422*4B*+MBVK12BP1X00A* |  | 16600 | 17.5 | 10.9 | 8.5 | 17400 | 13000 | 74.71% | 2.1 | 10800 | R-410A
214500308 | 1.38 | Yes | Yes | DAIKIN | HRCU-A-CB (Split System: Heat Pump with Remote Outdoor Unit-Air-Source) | Centrally-Ducted | DZ6VSA1810A* | CA*EA2422*4B*+MBVK16CP1X00A* |  | 16600 | 17.5 | 10.9 | 8.5 | 17400 | 13000 | 74.71% | 2.1 | 10800 | R-410A
214500320 | 1.38 | Yes | Yes | AMANA | HRCU-A-CB (Split System: Heat Pump with Remote Outdoor Unit-Air-Source) | Centrally-Ducted | ASZS601810A* | CA*EA1818*4B*+MBVK12BP1X00A* |  | 16600 | 17.5 | 10.9 | 8.5 | 17400 | 13000 | 74.71% | 2.1 | 10800 | R-410A
214500321 | 1.38 | Yes | Yes | AMANA | HRCU-A-CB (Split System: Heat Pump with Remote Outdoor Unit-Air-Source) | Centrally-Ducted | ASZS601810A* | CA*EA1818*4B*+MBVK16CP1X00A* |  | 16600 | 17.5 | 10.9 | 8.5 | 17400 | 13000 | 74.71% | 2.1 | 10800 | R-410A
214500322 | 1.38 | Yes | Yes | AMANA | HRCU-A-CB (Split System: Heat Pump with Remote Outdoor Unit-Air-Source) | Centrally-Ducted | ASZS601810A* | CA*EA2422*4B*+MBVK12BP1X00A* |  | 16600 | 17.5 | 10.9 | 8.5 | 17400 | 13000 | 74.71% | 2.1 | 10800 | R-410A
214500323 | 1.38 | Yes | Yes | AMANA | HRCU-A-CB (Split System: Heat Pump with Remote Outdoor Unit-Air-Source) | Centrally-Ducted | ASZS601810A* | CA*EA2422*4B*+MBVK16CP1X00A* |  | 16600 | 17.5 | 10.9 | 8.5 | 17400 | 13000 | 74.71% | 2.1 | 10800 | R-410A
214500335 | 1.38 | Yes | Yes | Liberty Heating & Air Conditioning | HRCU-A-CB (Split System: Heat Pump with Remote Outdoor Unit-Air-Source) | Centrally-Ducted | ASZS601810A* | CA*EA1818*4B*+MBVK12BP1X00A* |  | 16600 | 17.5 | 10.9 | 8.5 | 17400 | 13000 | 74.71% | 2.1 | 10800 | R-410A
214500336 | 1.38 | Yes | Yes | Liberty Heating & Air Conditioning | HRCU-A-CB (Split System: Heat Pump with Remote Outdoor Unit-Air-Source) | Centrally-Ducted | ASZS601810A* | CA*EA1818*4B*+MBVK16CP1X00A* |  | 16600 | 17.5 | 10.9 | 8.5 | 17400 | 13000 | 74.71% | 2.1 | 10800 | R-410A
214500337 | 1.38 | Yes | Yes | Liberty Heating & Air Conditioning | HRCU-A-CB (Split System: Heat Pump with Remote Outdoor Unit-Air-Source) | Centrally-Ducted | ASZS601810A* | CA*EA2422*4B*+MBVK12BP1X00A* |  | 16600 | 17.5 | 10.9 | 8.5 | 17400 | 13000 | 74.71% | 2.1 | 10800 | R-410A
214500338 | 1.38 | Yes | Yes | Liberty Heating & Air Conditioning | HRCU-A-CB (Split System: Heat Pump with Remote Outdoor Unit-Air-Source) | Centrally-Ducted | ASZS601810A* | CA*EA2422*4B*+MBVK16CP1X00A* |  | 16600 | 17.5 | 10.9 | 8.5 | 17400 | 13000 | 74.71% | 2.1 | 10800 | R-410A
214500840 | 1.38 | Yes | Yes | GOODMAN | HRCU-A-CB (Split System: Heat Pump with Remote Outdoor Unit-Air-Source) | Centrally-Ducted | GSZS601810A* | CA*EA1818*4B*+MBVK12BP1X00A* |  | 16600 | 17.5 | 10.9 | 8.5 | 17400 | 13000 | 74.71% | 2.1 | 10800 | R-410A
214500841 | 1.38 | Yes | Yes | GOODMAN | HRCU-A-CB (Split System: Heat Pump with Remote Outdoor Unit-Air-Source) | Centrally-Ducted | GSZS601810A* | CA*EA1818*4B*+MBVK16CP1X00A* |  | 16600 | 17.5 | 10.9 | 8.5 | 17400 | 13000 | 74.71% | 2.1 | 10800 | R-410A
214500842 | 1.38 | Yes | Yes | GOODMAN | HRCU-A-CB (Split System: Heat Pump with Remote Outdoor Unit-Air-Source) | Centrally-Ducted | GSZS601810A* | CA*EA2422*4B*+MBVK12BP1X00A* |  | 16600 | 17.5 | 10.9 | 8.5 | 17400 | 13000 | 74.71% | 2.1 | 10800 | R-410A
214500843 | 1.38 | Yes | Yes | GOODMAN | HRCU-A-CB (Split System: Heat Pump with Remote Outdoor Unit-Air-Source) | Centrally-Ducted | GSZS601810A* | CA*EA2422*4B*+MBVK16CP1X00A* |  | 16600 | 17.5 | 10.9 | 8.5 | 17400 | 13000 | 74.71% | 2.1 | 10800 | R-410A
214501049 | 1.92 | No | Yes | Liberty Heating & Air Conditioning | HRCU-A-CB (Split System: Heat Pump with Remote Outdoor Unit-Air-Source) | Centrally-Ducted | ASZS60241EA* | CA*EA2422*4B*+MBVK12BP1X00A* |  | 23000 | 17 | 10 | 8.6 | 23000 | 16100 | 70% | 2 | 16000 | R-410A
214501050 | 1.92 | No | Yes | Liberty Heating & Air Conditioning | HRCU-A-CB (Split System: Heat Pump with Remote Outdoor Unit-Air-Source) | Centrally-Ducted | ASZS60241EA* | CA*EA2422*4B*+MBVK16CP1X00A* |  | 23000 | 17 | 10 | 8.6 | 23000 | 16100 | 70% | 2 | 16000 | R-410A
214501051 | 1.92 | No | Yes | Liberty Heating & Air Conditioning | HRCU-A-CB (Split System: Heat Pump with Remote Outdoor Unit-Air-Source) | Centrally-Ducted | ASZS60241EA* | CA*EA3026*4B*+MBVK12BP1X00A* |  | 23000 | 17 | 10 | 8.6 | 23000 | 16100 | 70% | 2 | 16000 | R-410A
214501052 | 1.92 | No | Yes | Liberty Heating & Air Conditioning | HRCU-A-CB (Split System: Heat Pump with Remote Outdoor Unit-Air-Source) | Centrally-Ducted | ASZS60241EA* | CA*EA3026*4B*+MBVK16CP1X00A* |  | 23000 | 17 | 10 | 8.6 | 23000 | 16100 | 70% | 2 | 16000 | R-410A
214501053 | 1.92 | No | Yes | Liberty Heating & Air Conditioning | HRCU-A-CB (Split System: Heat Pump with Remote Outdoor Unit-Air-Source) | Centrally-Ducted | ASZS60241EA* | CA*EA2422*4B*+MBVC1200**-1A* |  | 23000 | 17 | 10 | 8.6 | 23000 | 16100 | 70% | 2 | 16000 | R-410A
214501054 | 1.92 | No | Yes | Liberty Heating & Air Conditioning | HRCU-A-CB (Split System: Heat Pump with Remote Outdoor Unit-Air-Source) | Centrally-Ducted | ASZS60241EA* | CA*EA2422*4B*+MBVC1600**-1A* |  | 23000 | 17 | 10 | 8.6 | 23000 | 16100 | 70% | 2 | 16000 | R-410A
214501055 | 1.92 | No | Yes | Liberty Heating & Air Conditioning | HRCU-A-CB (Split System: Heat Pump with Remote Outdoor Unit-Air-Source) | Centrally-Ducted | ASZS60241EA* | CA*EA2422*4B* | G*VC800603B*A* | 23000 | 17 | 10 | 8.6 | 23000 | 16100 | 70% | 2 | 16000 | R-410A
214501056 | 1.92 | No | Yes | Liberty Heating & Air Conditioning | HRCU-A-CB (Split System: Heat Pump with Remote Outdoor Unit-Air-Source) | Centrally-Ducted | ASZS60241EA* | CA*EA2422*4B* | G*VC800604B*A* | 23000 | 17 | 10 | 8.6 | 23000 | 16100 | 70% | 2 | 16000 | R-410A
214501057 | 1.92 | No | Yes | Liberty Heating & Air Conditioning | HRCU-A-CB (Split System: Heat Pump with Remote Outdoor Unit-Air-Source) | Centrally-Ducted | ASZS60241EA* | CA*EA2422*4B* | G*VS800604BUA* | 23000 | 17 | 10 | 8.6 | 23000 | 16100 | 70% | 2 | 16000 | R-410A
214501058 | 1.92 | No | Yes | Liberty Heating & Air Conditioning | HRCU-A-CB (Split System: Heat Pump with Remote Outdoor Unit-Air-Source) | Centrally-Ducted | ASZS60241EA* | CA*EA2422*4B* | G*VC800803B*A* | 23000 | 17 | 10 | 8.6 | 23000 | 16100 | 70% | 2 | 16000 | R-410A
214501059 | 1.92 | No | Yes | Liberty Heating & Air Conditioning | HRCU-A-CB (Split System: Heat Pump with Remote Outdoor Unit-Air-Source) | Centrally-Ducted | ASZS60241EA* | CA*EA2422*4B* | G*VC800804C*A* | 23000 | 17 | 10 | 8.6 | 23000 | 16100 | 70% | 2 | 16000 | R-410A
214501060 | 1.92 | No | Yes | Liberty Heating & Air Conditioning | HRCU-A-CB (Split System: Heat Pump with Remote Outdoor Unit-Air-Source) | Centrally-Ducted | ASZS60241EA* | CA*EA2422*4B* | G*VC800805C*A* | 23000 | 17 | 10 | 8.6 | 23000 | 16100 | 70% | 2 | 16000 | R-410A
214501061 | 1.92 | No | Yes | Liberty Heating & Air Conditioning | HRCU-A-CB (Split System: Heat Pump with Remote Outdoor Unit-Air-Source) | Centrally-Ducted | ASZS60241EA* | CA*EA2422*4B* | G*VS800805CUA* | 23000 | 17 | 10 | 8.6 | 23000 | 16100 | 70% | 2 | 16000 | R-410A
214501062 | 1.92 | No | Yes | Liberty Heating & Air Conditioning | HRCU-A-CB (Split System: Heat Pump with Remote Outdoor Unit-Air-Source) | Centrally-Ducted | ASZS60241EA* | CA*EA2422*4B* | G*VC801005C*A* | 23000 | 17 | 10 | 8.6 | 23000 | 16100 | 70% | 2 | 16000 | R-410A
214501063 | 1.92 | No | Yes | Liberty Heating & Air Conditioning | HRCU-A-CB (Split System: Heat Pump with Remote Outdoor Unit-Air-Source) | Centrally-Ducted | ASZS60241EA* | CA*EA2422*4B* | G*VC960403BNB* | 23000 | 17 | 10 | 8.6 | 23000 | 16100 | 70% | 2 | 16000 | R-410A
214501064 | 1.92 | No | Yes | Liberty Heating & Air Conditioning | HRCU-A-CB (Split System: Heat Pump with Remote Outdoor Unit-Air-Source) | Centrally-Ducted | ASZS60241EA* | CA*EA2422*4B* | G*VC960603BNB* | 23000 | 17 | 10 | 8.6 | 23000 | 16100 | 70% | 2 | 16000 | R-410A
214501065 | 1.92 | No | Yes | Liberty Heating & Air Conditioning | HRCU-A-CB (Split System: Heat Pump with Remote Outdoor Unit-Air-Source) | Centrally-Ducted | ASZS60241EA* | CA*EA2422*4B* | G*VS960603BUA* | 23000 | 17 | 10 | 8.6 | 23000 | 16100 | 70% | 2 | 16000 | R-410A
214501066 | 1.92 | No | Yes | Liberty Heating & Air Conditioning | HRCU-A-CB (Split System: Heat Pump with Remote Outdoor Unit-Air-Source) | Centrally-Ducted | ASZS60241EA* | CA*EA2422*4B* | G*VC960803BNB* | 23000 | 17 | 10 | 8.6 | 23000 | 16100 | 70% | 2 | 16000 | R-410A
214501067 | 1.92 | No | Yes | Liberty Heating & Air Conditioning | HRCU-A-CB (Split System: Heat Pump with Remote Outdoor Unit-Air-Source) | Centrally-Ducted | ASZS60241EA* | CA*EA2422*4B* | G*VC960804CNB* | 23000 | 17 | 10 | 8.6 | 23000 | 16100 | 70% | 2 | 16000 | R-410A
214501068 | 1.92 | No | Yes | Liberty Heating & Air Conditioning | HRCU-A-CB (Split System: Heat Pump with Remote Outdoor Unit-Air-Source) | Centrally-Ducted | ASZS60241EA* | CA*EA2422*4B* | G*VS960805CUA* | 23000 | 17 | 10 | 8.6 | 23000 | 16100 | 70% | 2 | 16000 | R-410A
214501069 | 1.92 | No | Yes | Liberty Heating & Air Conditioning | HRCU-A-CB (Split System: Heat Pump with Remote Outdoor Unit-Air-Source) | Centrally-Ducted | ASZS60241EA* | CA*EA2422*4B* | G*VC961005CNB* | 23000 | 17 | 10 | 8.6 | 23000 | 16100 | 70% | 2 | 16000 | R-410A
214501070 | 1.92 | No | Yes | Liberty Heating & Air Conditioning | HRCU-A-CB (Split System: Heat Pump with Remote Outdoor Unit-Air-Source) | Centrally-Ducted | ASZS60241EA* | CA*EA2422*4B* | G*VM970603BNB* | 23000 | 17 | 10 | 8.6 | 23000 | 16100 | 70% | 2 | 16000 | R-410A
214501071 | 1.92 | No | Yes | Liberty Heating & Air Conditioning | HRCU-A-CB (Split System: Heat Pump with Remote Outdoor Unit-Air-Source) | Centrally-Ducted | ASZS60241EA* | CA*EA2422*4B* | G*VM970803BNB* | 23000 | 17 | 10 | 8.6 | 23000 | 16100 | 70% | 2 | 16000 | R-410A
214501072 | 1.92 | No | Yes | Liberty Heating & Air Conditioning | HRCU-A-CB (Split System: Heat Pump with Remote Outdoor Unit-Air-Source) | Centrally-Ducted | ASZS60241EA* | CA*EA2422*4B* | G*VM970804CNB* | 23000 | 17 | 10 | 8.6 | 23000 | 16100 | 70% | 2 | 16000 | R-410A
214501073 | 1.92 | No | Yes | Liberty Heating & Air Conditioning | HRCU-A-CB (Split System: Heat Pump with Remote Outdoor Unit-Air-Source) | Centrally-Ducted | ASZS60241EA* | CA*EA2422*4B* | G*VM971005CNB* | 23000 | 17 | 10 | 8.6 | 23000 | 16100 | 70% | 2 | 16000 | R-410A
214501074 | 1.92 | No | Yes | Liberty Heating & Air Conditioning | HRCU-A-CB (Split System: Heat Pump with Remote Outdoor Unit-Air-Source) | Centrally-Ducted | ASZS60241EA* | CA*EA3026*4B*+MBVC1200**-1A* |  | 23000 | 17 | 10 | 8.6 | 23000 | 16100 | 70% | 2 | 16000 | R-410A
214501075 | 1.92 | No | Yes | Liberty Heating & Air Conditioning | HRCU-A-CB (Split System: Heat Pump with Remote Outdoor Unit-Air-Source) | Centrally-Ducted | ASZS60241EA* | CA*EA3026*4B*+MBVC1600**-1A* |  | 23000 | 17 | 10 | 8.6 | 23000 | 16100 | 70% | 2 | 16000 | R-410A
214501076 | 1.92 | No | Yes | Liberty Heating & Air Conditioning | HRCU-A-CB (Split System: Heat Pump with Remote Outdoor Unit-Air-Source) | Centrally-Ducted | ASZS60241EA* | CA*EA3026*4B* | G*VC800603B*A* | 23000 | 17 | 10 | 8.6 | 23000 | 16100 | 70% | 2 | 16000 | R-410A
214501077 | 1.92 | No | Yes | Liberty Heating & Air Conditioning | HRCU-A-CB (Split System: Heat Pump with Remote Outdoor Unit-Air-Source) | Centrally-Ducted | ASZS60241EA* | CA*EA3026*4B* | G*VC800604B*A* | 23000 | 17 | 10 | 8.6 | 23000 | 16100 | 70% | 2 | 16000 | R-410A
214501078 | 1.92 | No | Yes | Liberty Heating & Air Conditioning | HRCU-A-CB (Split System: Heat Pump with Remote Outdoor Unit-Air-Source) | Centrally-Ducted | ASZS60241EA* | CA*EA3026*4B* | G*VS800604BUA* | 23000 | 17 | 10 | 8.6 | 23000 | 16100 | 70% | 2 | 16000 | R-410A
214501079 | 1.92 | No | Yes | Liberty Heating & Air Conditioning | HRCU-A-CB (Split System: Heat Pump with Remote Outdoor Unit-Air-Source) | Centrally-Ducted | ASZS60241EA* | CA*EA3026*4B* | G*VC800803B*A* | 23000 | 17 | 10 | 8.6 | 23000 | 16100 | 70% | 2 | 16000 | R-410A
214501080 | 1.92 | No | Yes | Liberty Heating & Air Conditioning | HRCU-A-CB (Split System: Heat Pump with Remote Outdoor Unit-Air-Source) | Centrally-Ducted | ASZS60241EA* | CA*EA3026*4B* | G*VC800804C*A* | 23000 | 17 | 10 | 8.6 | 23000 | 16100 | 70% | 2 | 16000 | R-410A
214501081 | 1.92 | No | Yes | Liberty Heating & Air Conditioning | HRCU-A-CB (Split System: Heat Pump with Remote Outdoor Unit-Air-Source) | Centrally-Ducted | ASZS60241EA* | CA*EA3026*4B* | G*VC800805C*A* | 23000 | 17 | 10 | 8.6 | 23000 | 16100 | 70% | 2 | 16000 | R-410A
214501082 | 1.92 | No | Yes | Liberty Heating & Air Conditioning | HRCU-A-CB (Split System: Heat Pump with Remote Outdoor Unit-Air-Source) | Centrally-Ducted | ASZS60241EA* | CA*EA3026*4B* | G*VS800805CUA* | 23000 | 17 | 10 | 8.6 | 23000 | 16100 | 70% | 2 | 16000 | R-410A
214501083 | 1.92 | No | Yes | Liberty Heating & Air Conditioning | HRCU-A-CB (Split System: Heat Pump with Remote Outdoor Unit-Air-Source) | Centrally-Ducted | ASZS60241EA* | CA*EA3026*4B* | G*VC801005C*A* | 23000 | 17 | 10 | 8.6 | 23000 | 16100 | 70% | 2 | 16000 | R-410A
214501084 | 1.92 | No | Yes | Liberty Heating & Air Conditioning | HRCU-A-CB (Split System: Heat Pump with Remote Outdoor Unit-Air-Source) | Centrally-Ducted | ASZS60241EA* | CA*EA3026*4B* | G*VC960403BNB* | 23000 | 17 | 10 | 8.6 | 23000 | 16100 | 70% | 2 | 16000 | R-410A
214501085 | 1.92 | No | Yes | Liberty Heating & Air Conditioning | HRCU-A-CB (Split System: Heat Pump with Remote Outdoor Unit-Air-Source) | Centrally-Ducted | ASZS60241EA* | CA*EA3026*4B* | G*VC960603BNB* | 23000 | 17 | 10 | 8.6 | 23000 | 16100 | 70% | 2 | 16000 | R-410A
214501086 | 1.92 | No | Yes | Liberty Heating & Air Conditioning | HRCU-A-CB (Split System: Heat Pump with Remote Outdoor Unit-Air-Source) | Centrally-Ducted | ASZS60241EA* | CA*EA3026*4B* | G*VS960603BUA* | 23000 | 17 | 10 | 8.6 | 23000 | 16100 | 70% | 2 | 16000 | R-410A
214501087 | 1.92 | No | Yes | Liberty Heating & Air Conditioning | HRCU-A-CB (Split System: Heat Pump with Remote Outdoor Unit-Air-Source) | Centrally-Ducted | ASZS60241EA* | CA*EA3026*4B* | G*VC960803BNB* | 23000 | 17 | 10 | 8.6 | 23000 | 16100 | 70% | 2 | 16000 | R-410A
214501088 | 1.92 | No | Yes | Liberty Heating & Air Conditioning | HRCU-A-CB (Split System: Heat Pump with Remote Outdoor Unit-Air-Source) | Centrally-Ducted | ASZS60241EA* | CA*EA3026*4B* | G*VC960804CNB* | 23000 | 17 | 10 | 8.6 | 23000 | 16100 | 70% | 2 | 16000 | R-410A
214501089 | 1.92 | No | Yes | Liberty Heating & Air Conditioning | HRCU-A-CB (Split System: Heat Pump with Remote Outdoor Unit-Air-Source) | Centrally-Ducted | ASZS60241EA* | CA*EA3026*4B* | G*VS960805CUA* | 23000 | 17 | 10 | 8.6 | 23000 | 16100 | 70% | 2 | 16000 | R-410A
214501090 | 1.92 | No | Yes | Liberty Heating & Air Conditioning | HRCU-A-CB (Split System: Heat Pump with Remote Outdoor Unit-Air-Source) | Centrally-Ducted | ASZS60241EA* | CA*EA3026*4B* | G*VC961005CNB* | 23000 | 17 | 10 | 8.6 | 23000 | 16100 | 70% | 2 | 16000 | R-410A
214501091 | 1.92 | No | Yes | Liberty Heating & Air Conditioning | HRCU-A-CB (Split System: Heat Pump with Remote Outdoor Unit-Air-Source) | Centrally-Ducted | ASZS60241EA* | CA*EA3026*4B* | G*VM970603BNB* | 23000 | 17 | 10 | 8.6 | 23000 | 16100 | 70% | 2 | 16000 | R-410A
214501092 | 1.92 | No | Yes | Liberty Heating & Air Conditioning | HRCU-A-CB (Split System: Heat Pump with Remote Outdoor Unit-Air-Source) | Centrally-Ducted | ASZS60241EA* | CA*EA3026*4B* | G*VM970803BNB* | 23000 | 17 | 10 | 8.6 | 23000 | 16100 | 70% | 2 | 16000 | R-410A
214501093 | 1.92 | No | Yes | Liberty Heating & Air Conditioning | HRCU-A-CB (Split System: Heat Pump with Remote Outdoor Unit-Air-Source) | Centrally-Ducted | ASZS60241EA* | CA*EA3026*4B* | G*VM970804CNB* | 23000 | 17 | 10 | 8.6 | 23000 | 16100 | 70% | 2 | 16000 | R-410A
214501094 | 1.92 | No | Yes | Liberty Heating & Air Conditioning | HRCU-A-CB (Split System: Heat Pump with Remote Outdoor Unit-Air-Source) | Centrally-Ducted | ASZS60241EA* | CA*EA3026*4B* | G*VM971005CNB* | 23000 | 17 | 10 | 8.6 | 23000 | 16100 | 70% | 2 | 16000 | R-410A
214501159 | 2.8 | No | No | COLEMAN | HRCU-A-CB (Split System: Heat Pump with Remote Outdoor Unit-Air-Source) | Centrally-Ducted | HMH72B341 | F,PE*G34936 |  | 33600 | 18 | 9.5 | 8.4 | 32200 | 23400 | 72.67% | 2.1 | 24400 | R-410A
214501174 | 1.5 | Yes | Yes | THERMAL ZONE | HRCU-A-CB (Split System: Heat Pump with Remote Outdoor Unit-Air-Source) | Centrally-Ducted | TZPLV182PA | H,GG21924+AEFE3A* |  | 18000 | 16 | 11.7 | 8.85 | 17100 | 14600 | 85.38% | 2.06 | 13600 | R-410A
214501175 | 1.95 | Yes | Yes | THERMAL ZONE | HRCU-A-CB (Split System: Heat Pump with Remote Outdoor Unit-Air-Source) | Centrally-Ducted | TZPLV242PA | H,GG21924+AEFE3A* |  | 23400 | 16 | 10.5 | 8.8 | 23000 | 19600 | 85.22% | 1.84 | 19800 | R-410A
214505160 | 1.92 | No | Yes | DAIKIN | HRCU-A-CB (Split System: Heat Pump with Remote Outdoor Unit-Air-Source) | Centrally-Ducted | DZ6VSA241EA* | CA*EA2422*4B*+MBVC1200**-1A* |  | 23000 | 17 | 10 | 8.6 | 23000 | 16100 | 70% | 2 | 16000 | R-410A
214505163 | 1.92 | No | Yes | DAIKIN | HRCU-A-CB (Split System: Heat Pump with Remote Outdoor Unit-Air-Source) | Centrally-Ducted | DZ6VSA241EA* | CA*EA2422*4B*+MBVC1600**-1A* |  | 23000 | 17 | 10 | 8.6 | 23000 | 16100 | 70% | 2 | 16000 | R-410A
214505166 | 1.92 | No | Yes | DAIKIN | HRCU-A-CB (Split System: Heat Pump with Remote Outdoor Unit-Air-Source) | Centrally-Ducted | DZ6VSA241EA* | CA*EA2422*4B* | D*80VC0603B*A* | 23000 | 17 | 10 | 8.6 | 23000 | 16100 | 70% | 2 | 16000 | R-410A
214505169 | 1.92 | No | Yes | DAIKIN | HRCU-A-CB (Split System: Heat Pump with Remote Outdoor Unit-Air-Source) | Centrally-Ducted | DZ6VSA241EA* | CA*EA2422*4B* | D*80VC0604B*A* | 23000 | 17 | 10 | 8.6 | 23000 | 16100 | 70% | 2 | 16000 | R-410A
214505171 | 1.92 | No | Yes | DAIKIN | HRCU-A-CB (Split System: Heat Pump with Remote Outdoor Unit-Air-Source) | Centrally-Ducted | DZ6VSA241EA* | CA*EA2422*4B* | D*80SC0604BUA* | 23000 | 17 | 10 | 8.6 | 23000 | 16100 | 70% | 2 | 16000 | R-410A
214505174 | 1.92 | No | Yes | DAIKIN | HRCU-A-CB (Split System: Heat Pump with Remote Outdoor Unit-Air-Source) | Centrally-Ducted | DZ6VSA241EA* | CA*EA2422*4B* | D*80VC0803B*A* | 23000 | 17 | 10 | 8.6 | 23000 | 16100 | 70% | 2 | 16000 | R-410A
214505177 | 1.92 | No | Yes | DAIKIN | HRCU-A-CB (Split System: Heat Pump with Remote Outdoor Unit-Air-Source) | Centrally-Ducted | DZ6VSA241EA* | CA*EA2422*4B* | D*80VC0804C*A* | 23000 | 17 | 10 | 8.6 | 23000 | 16100 | 70% | 2 | 16000 | R-410A
214505179 | 1.92 | No | Yes | DAIKIN | HRCU-A-CB (Split System: Heat Pump with Remote Outdoor Unit-Air-Source) | Centrally-Ducted | DZ6VSA241EA* | CA*EA2422*4B* | D*80VC0805C*A* | 23000 | 17 | 10 | 8.6 | 23000 | 16100 | 70% | 2 | 16000 | R-410A
214505182 | 1.92 | No | Yes | DAIKIN | HRCU-A-CB (Split System: Heat Pump with Remote Outdoor Unit-Air-Source) | Centrally-Ducted | DZ6VSA241EA* | CA*EA2422*4B* | D*80SC0805CUA* | 23000 | 17 | 10 | 8.6 | 23000 | 16100 | 70% | 2 | 16000 | R-410A
214505185 | 1.92 | No | Yes | DAIKIN | HRCU-A-CB (Split System: Heat Pump with Remote Outdoor Unit-Air-Source) | Centrally-Ducted | DZ6VSA241EA* | CA*EA2422*4B* | D*80VC1005C*A* | 23000 | 17 | 10 | 8.6 | 23000 | 16100 | 70% | 2 | 16000 | R-410A
214505187 | 1.92 | No | Yes | DAIKIN | HRCU-A-CB (Split System: Heat Pump with Remote Outdoor Unit-Air-Source) | Centrally-Ducted | DZ6VSA241EA* | CA*EA2422*4B* | D*96VC0403BNA* | 23000 | 17 | 10 | 8.6 | 23000 | 16100 | 70% | 2 | 16000 | R-410A
214505190 | 1.92 | No | Yes | DAIKIN | HRCU-A-CB (Split System: Heat Pump with Remote Outdoor Unit-Air-Source) | Centrally-Ducted | DZ6VSA241EA* | CA*EA2422*4B* | D*96VC0603BNA* | 23000 | 17 | 10 | 8.6 | 23000 | 16100 | 70% | 2 | 16000 | R-410A
214505193 | 1.92 | No | Yes | DAIKIN | HRCU-A-CB (Split System: Heat Pump with Remote Outdoor Unit-Air-Source) | Centrally-Ducted | DZ6VSA241EA* | CA*EA2422*4B* | D*96SC0603BUA* | 23000 | 17 | 10 | 8.6 | 23000 | 16100 | 70% | 2 | 16000 | R-410A
214505196 | 1.92 | No | Yes | DAIKIN | HRCU-A-CB (Split System: Heat Pump with Remote Outdoor Unit-Air-Source) | Centrally-Ducted | DZ6VSA241EA* | CA*EA2422*4B* | D*96VC0803BNA* | 23000 | 17 | 10 | 8.6 | 23000 | 16100 | 70% | 2 | 16000 | R-410A
214505199 | 1.92 | No | Yes | DAIKIN | HRCU-A-CB (Split System: Heat Pump with Remote Outdoor Unit-Air-Source) | Centrally-Ducted | DZ6VSA241EA* | CA*EA2422*4B* | D*96VC0804CNA* | 23000 | 17 | 10 | 8.6 | 23000 | 16100 | 70% | 2 | 16000 | R-410A
214505202 | 1.92 | No | Yes | DAIKIN | HRCU-A-CB (Split System: Heat Pump with Remote Outdoor Unit-Air-Source) | Centrally-Ducted | DZ6VSA241EA* | CA*EA2422*4B* | D*96SC0805CUA* | 23000 | 17 | 10 | 8.6 | 23000 | 16100 | 70% | 2 | 16000 | R-410A
214505205 | 1.92 | No | Yes | DAIKIN | HRCU-A-CB (Split System: Heat Pump with Remote Outdoor Unit-Air-Source) | Centrally-Ducted | DZ6VSA241EA* | CA*EA2422*4B* | D*96VC1005CNA* | 23000 | 17 | 10 | 8.6 | 23000 | 16100 | 70% | 2 | 16000 | R-410A
214505208 | 1.92 | No | Yes | DAIKIN | HRCU-A-CB (Split System: Heat Pump with Remote Outdoor Unit-Air-Source) | Centrally-Ducted | DZ6VSA241EA* | CA*EA2422*4B* | D*97MC0603BNA* | 23000 | 17 | 10 | 8.6 | 23000 | 16100 | 70% | 2 | 16000 | R-410A
214505211 | 1.92 | No | Yes | DAIKIN | HRCU-A-CB (Split System: Heat Pump with Remote Outdoor Unit-Air-Source) | Centrally-Ducted | DZ6VSA241EA* | CA*EA2422*4B* | D*97MC0803BNA* | 23000 | 17 | 10 | 8.6 | 23000 | 16100 | 70% | 2 | 16000 | R-410A
214505214 | 1.92 | No | Yes | DAIKIN | HRCU-A-CB (Split System: Heat Pump with Remote Outdoor Unit-Air-Source) | Centrally-Ducted | DZ6VSA241EA* | CA*EA2422*4B* | D*97MC0804CNA* | 23000 | 17 | 10 | 8.6 | 23000 | 16100 | 70% | 2 | 16000 | R-410A
214505217 | 1.92 | No | Yes | DAIKIN | HRCU-A-CB (Split System: Heat Pump with Remote Outdoor Unit-Air-Source) | Centrally-Ducted | DZ6VSA241EA* | CA*EA2422*4B* | D*97MC1005CNA* | 23000 | 17 | 10 | 8.6 | 23000 | 16100 | 70% | 2 | 16000 | R-410A
214505221 | 1.92 | No | Yes | DAIKIN | HRCU-A-CB (Split System: Heat Pump with Remote Outdoor Unit-Air-Source) | Centrally-Ducted | DZ6VSA241EA* | CA*EA3026*4B*+MBVC1200**-1A* |  | 23000 | 17 | 10 | 8.6 | 23000 | 16100 | 70% | 2 | 16000 | R-410A
214505225 | 1.92 | No | Yes | DAIKIN | HRCU-A-CB (Split System: Heat Pump with Remote Outdoor Unit-Air-Source) | Centrally-Ducted | DZ6VSA241EA* | CA*EA3026*4B*+MBVC1600**-1A* |  | 23000 | 17 | 10 | 8.6 | 23000 | 16100 | 70% | 2 | 16000 | R-410A
214505227 | 1.92 | No | Yes | DAIKIN | HRCU-A-CB (Split System: Heat Pump with Remote Outdoor Unit-Air-Source) | Centrally-Ducted | DZ6VSA241EA* | CA*EA3026*4B* | D*80VC0603B*A* | 23000 | 17 | 10 | 8.6 | 23000 | 16100 | 70% | 2 | 16000 | R-410A
214505231 | 1.92 | No | Yes | DAIKIN | HRCU-A-CB (Split System: Heat Pump with Remote Outdoor Unit-Air-Source) | Centrally-Ducted | DZ6VSA241EA* | CA*EA3026*4B* | D*80VC0604B*A* | 23000 | 17 | 10 | 8.6 | 23000 | 16100 | 70% | 2 | 16000 | R-410A
214505234 | 1.92 | No | Yes | DAIKIN | HRCU-A-CB (Split System: Heat Pump with Remote Outdoor Unit-Air-Source) | Centrally-Ducted | DZ6VSA241EA* | CA*EA3026*4B* | D*80SC0604BUA* | 23000 | 17 | 10 | 8.6 | 23000 | 16100 | 70% | 2 | 16000 | R-410A
214505238 | 1.92 | No | Yes | DAIKIN | HRCU-A-CB (Split System: Heat Pump with Remote Outdoor Unit-Air-Source) | Centrally-Ducted | DZ6VSA241EA* | CA*EA3026*4B* | D*80VC0803B*A* | 23000 | 17 | 10 | 8.6 | 23000 | 16100 | 70% | 2 | 16000 | R-410A
214505242 | 1.92 | No | Yes | DAIKIN | HRCU-A-CB (Split System: Heat Pump with Remote Outdoor Unit-Air-Source) | Centrally-Ducted | DZ6VSA241EA* | CA*EA3026*4B* | D*80VC0804C*A* | 23000 | 17 | 10 | 8.6 | 23000 | 16100 | 70% | 2 | 16000 | R-410A
214505245 | 1.92 | No | Yes | DAIKIN | HRCU-A-CB (Split System: Heat Pump with Remote Outdoor Unit-Air-Source) | Centrally-Ducted | DZ6VSA241EA* | CA*EA3026*4B* | D*80VC0805C*A* | 23000 | 17 | 10 | 8.6 | 23000 | 16100 | 70% | 2 | 16000 | R-410A
214505248 | 1.92 | No | Yes | DAIKIN | HRCU-A-CB (Split System: Heat Pump with Remote Outdoor Unit-Air-Source) | Centrally-Ducted | DZ6VSA241EA* | CA*EA3026*4B* | D*80SC0805CUA* | 23000 | 17 | 10 | 8.6 | 23000 | 16100 | 70% | 2 | 16000 | R-410A
214505250 | 1.92 | No | Yes | DAIKIN | HRCU-A-CB (Split System: Heat Pump with Remote Outdoor Unit-Air-Source) | Centrally-Ducted | DZ6VSA241EA* | CA*EA3026*4B* | D*80VC1005C*A* | 23000 | 17 | 10 | 8.6 | 23000 | 16100 | 70% | 2 | 16000 | R-410A
214505252 | 1.92 | No | Yes | DAIKIN | HRCU-A-CB (Split System: Heat Pump with Remote Outdoor Unit-Air-Source) | Centrally-Ducted | DZ6VSA241EA* | CA*EA3026*4B* | D*96VC0403BNA* | 23000 | 17 | 10 | 8.6 | 23000 | 16100 | 70% | 2 | 16000 | R-410A
214505254 | 1.92 | No | Yes | DAIKIN | HRCU-A-CB (Split System: Heat Pump with Remote Outdoor Unit-Air-Source) | Centrally-Ducted | DZ6VSA241EA* | CA*EA3026*4B* | D*96VC0603BNA* | 23000 | 17 | 10 | 8.6 | 23000 | 16100 | 70% | 2 | 16000 | R-410A
214505256 | 1.92 | No | Yes | DAIKIN | HRCU-A-CB (Split System: Heat Pump with Remote Outdoor Unit-Air-Source) | Centrally-Ducted | DZ6VSA241EA* | CA*EA3026*4B* | D*96SC0603BUA* | 23000 | 17 | 10 | 8.6 | 23000 | 16100 | 70% | 2 | 16000 | R-410A
214505257 | 1.92 | No | Yes | DAIKIN | HRCU-A-CB (Split System: Heat Pump with Remote Outdoor Unit-Air-Source) | Centrally-Ducted | DZ6VSA241EA* | CA*EA3026*4B* | D*96VC0803BNA* | 23000 | 17 | 10 | 8.6 | 23000 | 16100 | 70% | 2 | 16000 | R-410A
214505260 | 1.92 | No | Yes | DAIKIN | HRCU-A-CB (Split System: Heat Pump with Remote Outdoor Unit-Air-Source) | Centrally-Ducted | DZ6VSA241EA* | CA*EA3026*4B* | D*96VC0804CNA* | 23000 | 17 | 10 | 8.6 | 23000 | 16100 | 70% | 2 | 16000 | R-410A
214505262 | 1.92 | No | Yes | DAIKIN | HRCU-A-CB (Split System: Heat Pump with Remote Outdoor Unit-Air-Source) | Centrally-Ducted | DZ6VSA241EA* | CA*EA3026*4B* | D*96SC0805CUA* | 23000 | 17 | 10 | 8.6 | 23000 | 16100 | 70% | 2 | 16000 | R-410A
214505264 | 1.92 | No | Yes | DAIKIN | HRCU-A-CB (Split System: Heat Pump with Remote Outdoor Unit-Air-Source) | Centrally-Ducted | DZ6VSA241EA* | CA*EA3026*4B* | D*96VC1005CNA* | 23000 | 17 | 10 | 8.6 | 23000 | 16100 | 70% | 2 | 16000 | R-410A
214505266 | 1.92 | No | Yes | DAIKIN | HRCU-A-CB (Split System: Heat Pump with Remote Outdoor Unit-Air-Source) | Centrally-Ducted | DZ6VSA241EA* | CA*EA3026*4B* | D*97MC0603BNA* | 23000 | 17 | 10 | 8.6 | 23000 | 16100 | 70% | 2 | 16000 | R-410A
214505268 | 1.92 | No | Yes | DAIKIN | HRCU-A-CB (Split System: Heat Pump with Remote Outdoor Unit-Air-Source) | Centrally-Ducted | DZ6VSA241EA* | CA*EA3026*4B* | D*97MC0803BNA* | 23000 | 17 | 10 | 8.6 | 23000 | 16100 | 70% | 2 | 16000 | R-410A
214505270 | 1.92 | No | Yes | DAIKIN | HRCU-A-CB (Split System: Heat Pump with Remote Outdoor Unit-Air-Source) | Centrally-Ducted | DZ6VSA241EA* | CA*EA3026*4B* | D*97MC0804CNA* | 23000 | 17 | 10 | 8.6 | 23000 | 16100 | 70% | 2 | 16000 | R-410A
214505271 | 1.92 | No | Yes | DAIKIN | HRCU-A-CB (Split System: Heat Pump with Remote Outdoor Unit-Air-Source) | Centrally-Ducted | DZ6VSA241EA* | CA*EA3026*4B* | D*97MC1005CNA* | 23000 | 17 | 10 | 8.6 | 23000 | 16100 | 70% | 2 | 16000 | R-410A
214505274 | 1.92 | No | Yes | AMANA | HRCU-A-CB (Split System: Heat Pump with Remote Outdoor Unit-Air-Source) | Centrally-Ducted | ASZS60241EA* | CA*EA2422*4B*+MBVC1200**-1A* |  | 23000 | 17 | 10 | 8.6 | 23000 | 16100 | 70% | 2 | 16000 | R-410A
214505276 | 1.92 | No | Yes | AMANA | HRCU-A-CB (Split System: Heat Pump with Remote Outdoor Unit-Air-Source) | Centrally-Ducted | ASZS60241EA* | CA*EA2422*4B*+MBVC1600**-1A* |  | 23000 | 17 | 10 | 8.6 | 23000 | 16100 | 70% | 2 | 16000 | R-410A
214505279 | 1.92 | No | Yes | AMANA | HRCU-A-CB (Split System: Heat Pump with Remote Outdoor Unit-Air-Source) | Centrally-Ducted | ASZS60241EA* | CA*EA2422*4B* | A*VC800603B*A* | 23000 | 17 | 10 | 8.6 | 23000 | 16100 | 70% | 2 | 16000 | R-410A
214505282 | 1.92 | No | Yes | AMANA | HRCU-A-CB (Split System: Heat Pump with Remote Outdoor Unit-Air-Source) | Centrally-Ducted | ASZS60241EA* | CA*EA2422*4B* | A*VC800604B*A* | 23000 | 17 | 10 | 8.6 | 23000 | 16100 | 70% | 2 | 16000 | R-410A
214505284 | 1.92 | No | Yes | AMANA | HRCU-A-CB (Split System: Heat Pump with Remote Outdoor Unit-Air-Source) | Centrally-Ducted | ASZS60241EA* | CA*EA2422*4B* | A*VS800604BUA* | 23000 | 17 | 10 | 8.6 | 23000 | 16100 | 70% | 2 | 16000 | R-410A
214505287 | 1.92 | No | Yes | AMANA | HRCU-A-CB (Split System: Heat Pump with Remote Outdoor Unit-Air-Source) | Centrally-Ducted | ASZS60241EA* | CA*EA2422*4B* | A*VC800803B*A* | 23000 | 17 | 10 | 8.6 | 23000 | 16100 | 70% | 2 | 16000 | R-410A
214505290 | 1.92 | No | Yes | AMANA | HRCU-A-CB (Split System: Heat Pump with Remote Outdoor Unit-Air-Source) | Centrally-Ducted | ASZS60241EA* | CA*EA2422*4B* | A*VC800804C*A* | 23000 | 17 | 10 | 8.6 | 23000 | 16100 | 70% | 2 | 16000 | R-410A
214505293 | 1.92 | No | Yes | AMANA | HRCU-A-CB (Split System: Heat Pump with Remote Outdoor Unit-Air-Source) | Centrally-Ducted | ASZS60241EA* | CA*EA2422*4B* | A*VC800805C*A* | 23000 | 17 | 10 | 8.6 | 23000 | 16100 | 70% | 2 | 16000 | R-410A
214505296 | 1.92 | No | Yes | AMANA | HRCU-A-CB (Split System: Heat Pump with Remote Outdoor Unit-Air-Source) | Centrally-Ducted | ASZS60241EA* | CA*EA2422*4B* | A*VS800805CUA* | 23000 | 17 | 10 | 8.6 | 23000 | 16100 | 70% | 2 | 16000 | R-410A
214505299 | 1.92 | No | Yes | AMANA | HRCU-A-CB (Split System: Heat Pump with Remote Outdoor Unit-Air-Source) | Centrally-Ducted | ASZS60241EA* | CA*EA2422*4B* | A*VC801005C*A* | 23000 | 17 | 10 | 8.6 | 23000 | 16100 | 70% | 2 | 16000 | R-410A
214505302 | 1.92 | No | Yes | AMANA | HRCU-A-CB (Split System: Heat Pump with Remote Outdoor Unit-Air-Source) | Centrally-Ducted | ASZS60241EA* | CA*EA2422*4B* | A*VC960403BNB* | 23000 | 17 | 10 | 8.6 | 23000 | 16100 | 70% | 2 | 16000 | R-410A
214505305 | 1.92 | No | Yes | AMANA | HRCU-A-CB (Split System: Heat Pump with Remote Outdoor Unit-Air-Source) | Centrally-Ducted | ASZS60241EA* | CA*EA2422*4B* | A*VC960603BNB* | 23000 | 17 | 10 | 8.6 | 23000 | 16100 | 70% | 2 | 16000 | R-410A
214505308 | 1.92 | No | Yes | AMANA | HRCU-A-CB (Split System: Heat Pump with Remote Outdoor Unit-Air-Source) | Centrally-Ducted | ASZS60241EA* | CA*EA2422*4B* | A*VS960603BUA* | 23000 | 17 | 10 | 8.6 | 23000 | 16100 | 70% | 2 | 16000 | R-410A
214505310 | 1.92 | No | Yes | AMANA | HRCU-A-CB (Split System: Heat Pump with Remote Outdoor Unit-Air-Source) | Centrally-Ducted | ASZS60241EA* | CA*EA2422*4B* | A*VC960803BNB* | 23000 | 17 | 10 | 8.6 | 23000 | 16100 | 70% | 2 | 16000 | R-410A
214505313 | 1.92 | No | Yes | AMANA | HRCU-A-CB (Split System: Heat Pump with Remote Outdoor Unit-Air-Source) | Centrally-Ducted | ASZS60241EA* | CA*EA2422*4B* | A*VC960804CNB* | 23000 | 17 | 10 | 8.6 | 23000 | 16100 | 70% | 2 | 16000 | R-410A
214505316 | 1.92 | No | Yes | AMANA | HRCU-A-CB (Split System: Heat Pump with Remote Outdoor Unit-Air-Source) | Centrally-Ducted | ASZS60241EA* | CA*EA2422*4B* | A*VS960805CUA* | 23000 | 17 | 10 | 8.6 | 23000 | 16100 | 70% | 2 | 16000 | R-410A
214505319 | 1.92 | No | Yes | AMANA | HRCU-A-CB (Split System: Heat Pump with Remote Outdoor Unit-Air-Source) | Centrally-Ducted | ASZS60241EA* | CA*EA2422*4B* | A*VC961005CNB* | 23000 | 17 | 10 | 8.6 | 23000 | 16100 | 70% | 2 | 16000 | R-410A
214505322 | 1.92 | No | Yes | AMANA | HRCU-A-CB (Split System: Heat Pump with Remote Outdoor Unit-Air-Source) | Centrally-Ducted | ASZS60241EA* | CA*EA2422*4B* | A*VM970603BNB* | 23000 | 17 | 10 | 8.6 | 23000 | 16100 | 70% | 2 | 16000 | R-410A
214505325 | 1.92 | No | Yes | AMANA | HRCU-A-CB (Split System: Heat Pump with Remote Outdoor Unit-Air-Source) | Centrally-Ducted | ASZS60241EA* | CA*EA2422*4B* | A*VM970803BNB* | 23000 | 17 | 10 | 8.6 | 23000 | 16100 | 70% | 2 | 16000 | R-410A
214505328 | 1.92 | No | Yes | AMANA | HRCU-A-CB (Split System: Heat Pump with Remote Outdoor Unit-Air-Source) | Centrally-Ducted | ASZS60241EA* | CA*EA2422*4B* | A*VM970804CNB* | 23000 | 17 | 10 | 8.6 | 23000 | 16100 | 70% | 2 | 16000 | R-410A
214505331 | 1.92 | No | Yes | AMANA | HRCU-A-CB (Split System: Heat Pump with Remote Outdoor Unit-Air-Source) | Centrally-Ducted | ASZS60241EA* | CA*EA2422*4B* | A*VM971005CNB* | 23000 | 17 | 10 | 8.6 | 23000 | 16100 | 70% | 2 | 16000 | R-410A
214505334 | 1.92 | No | Yes | AMANA | HRCU-A-CB (Split System: Heat Pump with Remote Outdoor Unit-Air-Source) | Centrally-Ducted | ASZS60241EA* | CA*EA3026*4B*+MBVC1200**-1A* |  | 23000 | 17 | 10 | 8.6 | 23000 | 16100 | 70% | 2 | 16000 | R-410A
214505336 | 1.92 | No | Yes | AMANA | HRCU-A-CB (Split System: Heat Pump with Remote Outdoor Unit-Air-Source) | Centrally-Ducted | ASZS60241EA* | CA*EA3026*4B*+MBVC1600**-1A* |  | 23000 | 17 | 10 | 8.6 | 23000 | 16100 | 70% | 2 | 16000 | R-410A
214505339 | 1.92 | No | Yes | AMANA | HRCU-A-CB (Split System: Heat Pump with Remote Outdoor Unit-Air-Source) | Centrally-Ducted | ASZS60241EA* | CA*EA3026*4B* | A*VC800603B*A* | 23000 | 17 | 10 | 8.6 | 23000 | 16100 | 70% | 2 | 16000 | R-410A
214505341 | 1.92 | No | Yes | AMANA | HRCU-A-CB (Split System: Heat Pump with Remote Outdoor Unit-Air-Source) | Centrally-Ducted | ASZS60241EA* | CA*EA3026*4B* | A*VC800604B*A* | 23000 | 17 | 10 | 8.6 | 23000 | 16100 | 70% | 2 | 16000 | R-410A
214505344 | 1.92 | No | Yes | AMANA | HRCU-A-CB (Split System: Heat Pump with Remote Outdoor Unit-Air-Source) | Centrally-Ducted | ASZS60241EA* | CA*EA3026*4B* | A*VS800604BUA* | 23000 | 17 | 10 | 8.6 | 23000 | 16100 | 70% | 2 | 16000 | R-410A
214505346 | 1.92 | No | Yes | AMANA | HRCU-A-CB (Split System: Heat Pump with Remote Outdoor Unit-Air-Source) | Centrally-Ducted | ASZS60241EA* | CA*EA3026*4B* | A*VC800803B*A* | 23000 | 17 | 10 | 8.6 | 23000 | 16100 | 70% | 2 | 16000 | R-410A
214505349 | 1.92 | No | Yes | AMANA | HRCU-A-CB (Split System: Heat Pump with Remote Outdoor Unit-Air-Source) | Centrally-Ducted | ASZS60241EA* | CA*EA3026*4B* | A*VC800804C*A* | 23000 | 17 | 10 | 8.6 | 23000 | 16100 | 70% | 2 | 16000 | R-410A
214505352 | 1.92 | No | Yes | AMANA | HRCU-A-CB (Split System: Heat Pump with Remote Outdoor Unit-Air-Source) | Centrally-Ducted | ASZS60241EA* | CA*EA3026*4B* | A*VC800805C*A* | 23000 | 17 | 10 | 8.6 | 23000 | 16100 | 70% | 2 | 16000 | R-410A
214505355 | 1.92 | No | Yes | AMANA | HRCU-A-CB (Split System: Heat Pump with Remote Outdoor Unit-Air-Source) | Centrally-Ducted | ASZS60241EA* | CA*EA3026*4B* | A*VS800805CUA* | 23000 | 17 | 10 | 8.6 | 23000 | 16100 | 70% | 2 | 16000 | R-410A
214505358 | 1.92 | No | Yes | AMANA | HRCU-A-CB (Split System: Heat Pump with Remote Outdoor Unit-Air-Source) | Centrally-Ducted | ASZS60241EA* | CA*EA3026*4B* | A*VC801005C*A* | 23000 | 17 | 10 | 8.6 | 23000 | 16100 | 70% | 2 | 16000 | R-410A
214505361 | 1.92 | No | Yes | AMANA | HRCU-A-CB (Split System: Heat Pump with Remote Outdoor Unit-Air-Source) | Centrally-Ducted | ASZS60241EA* | CA*EA3026*4B* | A*VC960403BNB* | 23000 | 17 | 10 | 8.6 | 23000 | 16100 | 70% | 2 | 16000 | R-410A
214505364 | 1.92 | No | Yes | AMANA | HRCU-A-CB (Split System: Heat Pump with Remote Outdoor Unit-Air-Source) | Centrally-Ducted | ASZS60241EA* | CA*EA3026*4B* | A*VC960603BNB* | 23000 | 17 | 10 | 8.6 | 23000 | 16100 | 70% | 2 | 16000 | R-410A
214505367 | 1.92 | No | Yes | AMANA | HRCU-A-CB (Split System: Heat Pump with Remote Outdoor Unit-Air-Source) | Centrally-Ducted | ASZS60241EA* | CA*EA3026*4B* | A*VS960603BUA* | 23000 | 17 | 10 | 8.6 | 23000 | 16100 | 70% | 2 | 16000 | R-410A
214505369 | 1.92 | No | Yes | AMANA | HRCU-A-CB (Split System: Heat Pump with Remote Outdoor Unit-Air-Source) | Centrally-Ducted | ASZS60241EA* | CA*EA3026*4B* | A*VC960803BNB* | 23000 | 17 | 10 | 8.6 | 23000 | 16100 | 70% | 2 | 16000 | R-410A
214505372 | 1.92 | No | Yes | AMANA | HRCU-A-CB (Split System: Heat Pump with Remote Outdoor Unit-Air-Source) | Centrally-Ducted | ASZS60241EA* | CA*EA3026*4B* | A*VC960804CNB* | 23000 | 17 | 10 | 8.6 | 23000 | 16100 | 70% | 2 | 16000 | R-410A
214505375 | 1.92 | No | Yes | AMANA | HRCU-A-CB (Split System: Heat Pump with Remote Outdoor Unit-Air-Source) | Centrally-Ducted | ASZS60241EA* | CA*EA3026*4B* | A*VS960805CUA* | 23000 | 17 | 10 | 8.6 | 23000 | 16100 | 70% | 2 | 16000 | R-410A
214505378 | 1.92 | No | Yes | AMANA | HRCU-A-CB (Split System: Heat Pump with Remote Outdoor Unit-Air-Source) | Centrally-Ducted | ASZS60241EA* | CA*EA3026*4B* | A*VC961005CNB* | 23000 | 17 | 10 | 8.6 | 23000 | 16100 | 70% | 2 | 16000 | R-410A
214505381 | 1.92 | No | Yes | AMANA | HRCU-A-CB (Split System: Heat Pump with Remote Outdoor Unit-Air-Source) | Centrally-Ducted | ASZS60241EA* | CA*EA3026*4B* | A*VM970603BNB* | 23000 | 17 | 10 | 8.6 | 23000 | 16100 | 70% | 2 | 16000 | R-410A
214505384 | 1.92 | No | Yes | AMANA | HRCU-A-CB (Split System: Heat Pump with Remote Outdoor Unit-Air-Source) | Centrally-Ducted | ASZS60241EA* | CA*EA3026*4B* | A*VM970803BNB* | 23000 | 17 | 10 | 8.6 | 23000 | 16100 | 70% | 2 | 16000 | R-410A
214505387 | 1.92 | No | Yes | AMANA | HRCU-A-CB (Split System: Heat Pump with Remote Outdoor Unit-Air-Source) | Centrally-Ducted | ASZS60241EA* | CA*EA3026*4B* | A*VM970804CNB* | 23000 | 17 | 10 | 8.6 | 23000 | 16100 | 70% | 2 | 16000 | R-410A
214505389 | 1.92 | No | Yes | AMANA | HRCU-A-CB (Split System: Heat Pump with Remote Outdoor Unit-Air-Source) | Centrally-Ducted | ASZS60241EA* | CA*EA3026*4B* | A*VM971005CNB* | 23000 | 17 | 10 | 8.6 | 23000 | 16100 | 70% | 2 | 16000 | R-410A
214505401 | 1.92 | No | Yes | DAIKIN | HRCU-A-CB (Split System: Heat Pump with Remote Outdoor Unit-Air-Source) | Centrally-Ducted | DZ6VSA241EA* | CA*EA2422*4B*+MBVK12BP1X00A* |  | 23000 | 17 | 10 | 8.6 | 23000 | 16100 | 70% | 2 | 16000 | R-410A
214505403 | 1.92 | No | Yes | DAIKIN | HRCU-A-CB (Split System: Heat Pump with Remote Outdoor Unit-Air-Source) | Centrally-Ducted | DZ6VSA241EA* | CA*EA2422*4B*+MBVK16CP1X00A* |  | 23000 | 17 | 10 | 8.6 | 23000 | 16100 | 70% | 2 | 16000 | R-410A
214505405 | 1.92 | No | Yes | DAIKIN | HRCU-A-CB (Split System: Heat Pump with Remote Outdoor Unit-Air-Source) | Centrally-Ducted | DZ6VSA241EA* | CA*EA3026*4B*+MBVK12BP1X00A* |  | 23000 | 17 | 10 | 8.6 | 23000 | 16100 | 70% | 2 | 16000 | R-410A
214505408 | 1.92 | No | Yes | DAIKIN | HRCU-A-CB (Split System: Heat Pump with Remote Outdoor Unit-Air-Source) | Centrally-Ducted | DZ6VSA241EA* | CA*EA3026*4B*+MBVK16CP1X00A* |  | 23000 | 17 | 10 | 8.6 | 23000 | 16100 | 70% | 2 | 16000 | R-410A
214505411 | 1.92 | No | Yes | AMANA | HRCU-A-CB (Split System: Heat Pump with Remote Outdoor Unit-Air-Source) | Centrally-Ducted | ASZS60241EA* | CA*EA2422*4B*+MBVK12BP1X00A* |  | 23000 | 17 | 10 | 8.6 | 23000 | 16100 | 70% | 2 | 16000 | R-410A
214505414 | 1.92 | No | Yes | AMANA | HRCU-A-CB (Split System: Heat Pump with Remote Outdoor Unit-Air-Source) | Centrally-Ducted | ASZS60241EA* | CA*EA2422*4B*+MBVK16CP1X00A* |  | 23000 | 17 | 10 | 8.6 | 23000 | 16100 | 70% | 2 | 16000 | R-410A
214505416 | 1.92 | No | Yes | AMANA | HRCU-A-CB (Split System: Heat Pump with Remote Outdoor Unit-Air-Source) | Centrally-Ducted | ASZS60241EA* | CA*EA3026*4B*+MBVK12BP1X00A* |  | 23000 | 17 | 10 | 8.6 | 23000 | 16100 | 70% | 2 | 16000 | R-410A
214505419 | 1.92 | No | Yes | AMANA | HRCU-A-CB (Split System: Heat Pump with Remote Outdoor Unit-Air-Source) | Centrally-Ducted | ASZS60241EA* | CA*EA3026*4B*+MBVK16CP1X00A* |  | 23000 | 17 | 10 | 8.6 | 23000 | 16100 | 70% | 2 | 16000 | R-410A
214521879 | 0.75 | No | Yes | CIAC | HRCU-A-CB-O | Mini-Splits(Non-Ducted) | CG420B-X009PH3N1H | CH420B-X009-H3N1H |  | 9000 | 21.7 | 12.6 | 9.4 | 10000 | 7000 | 70% | 2 | 6000 | R-410A
214521904 | 2.77 | Yes | No | COLEMAN | HRCU-A-CB (Split System: Heat Pump with Remote Outdoor Unit-Air-Source) | Centrally-Ducted | HMH72B341 | C(A,C,D,E)48A34+TDR | Z8ES040A12LMPS1 | 33200 | 18 | 10 | 8.1 | 32600 | 29800 | 91.41% | 2.68 | 26400 | R-410A
214521907 | 2.77 | Yes | No | COLEMAN | HRCU-A-CB (Split System: Heat Pump with Remote Outdoor Unit-Air-Source) | Centrally-Ducted | HMH72B341 | C(A,C,D,E)48A34+TDR | Z8ES040A12SMPS1 | 33200 | 18 | 10 | 8.1 | 32600 | 29800 | 91.41% | 2.68 | 26400 | R-410A
214521910 | 2.75 | No | No | COLEMAN | HRCU-A-CB (Split System: Heat Pump with Remote Outdoor Unit-Air-Source) | Centrally-Ducted | HMH72B341 | C(A,C,D,E)48A34+TDR | Z8ES080B12LMPS1 | 33000 | 18 | 9.5 | 8.1 | 32600 | 29400 | 90.18% | 2.66 | 26200 | R-410A
214521913 | 2.75 | No | No | COLEMAN | HRCU-A-CB (Split System: Heat Pump with Remote Outdoor Unit-Air-Source) | Centrally-Ducted | HMH72B341 | C(A,C,D,E)48A34+TDR | Z8ES080B12SMPS1 | 33000 | 18 | 9.5 | 8.1 | 32600 | 29400 | 90.18% | 2.66 | 26200 | R-410A
214521914 | 2.6 | No | No | COLEMAN | HRCU-A-CB (Split System: Heat Pump with Remote Outdoor Unit-Air-Source) | Centrally-Ducted | HMH72B341 | C(A,C,D,E)36A34+TDR | Z8ES080C16LMPS1 | 31200 | 17.8 | 9.8 | 8.3 | 33000 | 27600 | 83.64% | 2.68 | 25200 | R-410A
214521915 | 2.65 | No | No | COLEMAN | HRCU-A-CB (Split System: Heat Pump with Remote Outdoor Unit-Air-Source) | Centrally-Ducted | HMH72B341 | C(A,C,D,E)42A34+TDR | Z8ES080C16LMPS1 | 31800 | 17.9 | 9.9 | 8.4 | 33200 | 27400 | 82.53% | 2.68 | 25200 | R-410A
214521916 | 2.68 | No | Yes | COLEMAN | HRCU-A-CB (Split System: Heat Pump with Remote Outdoor Unit-Air-Source) | Centrally-Ducted | HMH72B341 | C(A,C,D,E)48A34+TDR | Z8ES080C16LMPS1 | 32200 | 18 | 9.9 | 8.5 | 33200 | 27400 | 82.53% | 2.7 | 25200 | R-410A
214521917 | 2.6 | No | No | COLEMAN | HRCU-A-CB (Split System: Heat Pump with Remote Outdoor Unit-Air-Source) | Centrally-Ducted | HMH72B341 | C(A,C,D,E)36A34+TDR | Z8ES080C16SMPS1 | 31200 | 17.8 | 9.8 | 8.3 | 33000 | 27600 | 83.64% | 2.68 | 25200 | R-410A
214521918 | 2.65 | No | No | COLEMAN | HRCU-A-CB (Split System: Heat Pump with Remote Outdoor Unit-Air-Source) | Centrally-Ducted | HMH72B341 | C(A,C,D,E)42A34+TDR | Z8ES080C16SMPS1 | 31800 | 17.9 | 9.9 | 8.4 | 33200 | 27400 | 82.53% | 2.68 | 25200 | R-410A
214521919 | 2.68 | No | Yes | COLEMAN | HRCU-A-CB (Split System: Heat Pump with Remote Outdoor Unit-Air-Source) | Centrally-Ducted | HMH72B341 | C(A,C,D,E)48A34+TDR | Z8ES080C16SMPS1 | 32200 | 18 | 9.9 | 8.5 | 33200 | 27400 | 82.53% | 2.7 | 25200 | R-410A
214521920 | 2.6 | No | No | COLEMAN | HRCU-A-CB (Split System: Heat Pump with Remote Outdoor Unit-Air-Source) | Centrally-Ducted | HMH72B341 | C(A,C,D,E)36A34+TDR | Z8ES080C20LMPS1 | 31200 | 17.8 | 9.8 | 8.3 | 33000 | 28200 | 85.45% | 2.67 | 25600 | R-410A
214521921 | 2.65 | No | No | COLEMAN | HRCU-A-CB (Split System: Heat Pump with Remote Outdoor Unit-Air-Source) | Centrally-Ducted | HMH72B341 | C(A,C,D,E)42A34+TDR | Z8ES080C20LMPS1 | 31800 | 17.9 | 9.9 | 8.4 | 33200 | 28200 | 84.94% | 2.69 | 25600 | R-410A
214521922 | 2.68 | No | Yes | COLEMAN | HRCU-A-CB (Split System: Heat Pump with Remote Outdoor Unit-Air-Source) | Centrally-Ducted | HMH72B341 | C(A,C,D,E)48A34+TDR | Z8ES080C20LMPS1 | 32200 | 18 | 9.9 | 8.5 | 33200 | 28200 | 84.94% | 2.71 | 25600 | R-410A
214521923 | 2.6 | No | No | COLEMAN | HRCU-A-CB (Split System: Heat Pump with Remote Outdoor Unit-Air-Source) | Centrally-Ducted | HMH72B341 | C(A,C,D,E)36A34+TDR | Z8ES080C20SMPS1 | 31200 | 17.8 | 9.8 | 8.3 | 33000 | 28200 | 85.45% | 2.67 | 25600 | R-410A
214521924 | 2.65 | No | No | COLEMAN | HRCU-A-CB (Split System: Heat Pump with Remote Outdoor Unit-Air-Source) | Centrally-Ducted | HMH72B341 | C(A,C,D,E)42A34+TDR | Z8ES080C20SMPS1 | 31800 | 17.9 | 9.9 | 8.4 | 33200 | 28200 | 84.94% | 2.69 | 25600 | R-410A
214521925 | 2.68 | No | Yes | COLEMAN | HRCU-A-CB (Split System: Heat Pump with Remote Outdoor Unit-Air-Source) | Centrally-Ducted | HMH72B341 | C(A,C,D,E)48A34+TDR | Z8ES080C20SMPS1 | 32200 | 18 | 9.9 | 8.5 | 33200 | 28200 | 84.94% | 2.71 | 25600 | R-410A
214521928 | 2.68 | No | No | COLEMAN | HRCU-A-CB (Split System: Heat Pump with Remote Outdoor Unit-Air-Source) | Centrally-Ducted | HMH72B341 | C(A,C,D,E)48A34+TDR | Z8ES100B12LMPS1 | 32200 | 18.5 | 9.4 | 8.1 | 33800 | 27800 | 82.25% | 2.66 | 25600 | R-410A
214521931 | 2.68 | No | No | COLEMAN | HRCU-A-CB (Split System: Heat Pump with Remote Outdoor Unit-Air-Source) | Centrally-Ducted | HMH72B341 | C(A,C,D,E)48A34+TDR | Z8ES100B12SMPS1 | 32200 | 18.5 | 9.4 | 8.1 | 33800 | 27800 | 82.25% | 2.66 | 25600 | R-410A
214521932 | 2.6 | No | No | COLEMAN | HRCU-A-CB (Split System: Heat Pump with Remote Outdoor Unit-Air-Source) | Centrally-Ducted | HMH72B341 | C(A,C,D,E)36A34+TDR | Z8ES100C16LMPS1 | 31200 | 17.8 | 9.3 | 8.3 | 33000 | 28200 | 85.45% | 2.66 | 25600 | R-410A
214521933 | 2.65 | No | No | COLEMAN | HRCU-A-CB (Split System: Heat Pump with Remote Outdoor Unit-Air-Source) | Centrally-Ducted | HMH72B341 | C(A,C,D,E)42A34+TDR | Z8ES100C16LMPS1 | 31800 | 17.9 | 9.4 | 8.4 | 33200 | 28200 | 84.94% | 2.68 | 25600 | R-410A
214521934 | 2.68 | No | No | COLEMAN | HRCU-A-CB (Split System: Heat Pump with Remote Outdoor Unit-Air-Source) | Centrally-Ducted | HMH72B341 | C(A,C,D,E)48A34+TDR | Z8ES100C16LMPS1 | 32200 | 18 | 9.4 | 8.5 | 33200 | 28200 | 84.94% | 2.7 | 25600 | R-410A
214521935 | 2.6 | No | No | COLEMAN | HRCU-A-CB (Split System: Heat Pump with Remote Outdoor Unit-Air-Source) | Centrally-Ducted | HMH72B341 | C(A,C,D,E)36A34+TDR | Z8ES100C16SMPS1 | 31200 | 17.8 | 9.3 | 8.3 | 33000 | 28200 | 85.45% | 2.66 | 25600 | R-410A
214521936 | 2.65 | No | No | COLEMAN | HRCU-A-CB (Split System: Heat Pump with Remote Outdoor Unit-Air-Source) | Centrally-Ducted | HMH72B341 | C(A,C,D,E)42A34+TDR | Z8ES100C16SMPS1 | 31800 | 17.9 | 9.4 | 8.4 | 33200 | 28200 | 84.94% | 2.68 | 25600 | R-410A
214521937 | 2.68 | No | No | COLEMAN | HRCU-A-CB (Split System: Heat Pump with Remote Outdoor Unit-Air-Source) | Centrally-Ducted | HMH72B341 | C(A,C,D,E)48A34+TDR | Z8ES100C16SMPS1 | 32200 | 18 | 9.4 | 8.5 | 33200 | 28200 | 84.94% | 2.7 | 25600 | R-410A
214521938 | 2.6 | No | No | COLEMAN | HRCU-A-CB (Split System: Heat Pump with Remote Outdoor Unit-Air-Source) | Centrally-Ducted | HMH72B341 | C(A,C,D,E)36A34+TDR | Z8ES100C20LMPS1 | 31200 | 17.4 | 9.3 | 8.3 | 33000 | 27600 | 83.64% | 2.68 | 25200 | R-410A
214521939 | 2.65 | No | No | COLEMAN | HRCU-A-CB (Split System: Heat Pump with Remote Outdoor Unit-Air-Source) | Centrally-Ducted | HMH72B341 | C(A,C,D,E)42A34+TDR | Z8ES100C20LMPS1 | 31800 | 17.5 | 9.4 | 8.4 | 33200 | 27400 | 82.53% | 2.68 | 25200 | R-410A
214521940 | 2.68 | No | No | COLEMAN | HRCU-A-CB (Split System: Heat Pump with Remote Outdoor Unit-Air-Source) | Centrally-Ducted | HMH72B341 | C(A,C,D,E)48A34+TDR | Z8ES100C20LMPS1 | 32200 | 17.5 | 9.4 | 8.5 | 33200 | 27400 | 82.53% | 2.71 | 25200 | R-410A
214521941 | 2.6 | No | No | COLEMAN | HRCU-A-CB (Split System: Heat Pump with Remote Outdoor Unit-Air-Source) | Centrally-Ducted | HMH72B341 | C(A,C,D,E)36A34+TDR | Z8ES100C20SMPS1 | 31200 | 17.4 | 9.3 | 8.3 | 33000 | 27600 | 83.64% | 2.68 | 25200 | R-410A
214521942 | 2.65 | No | No | COLEMAN | HRCU-A-CB (Split System: Heat Pump with Remote Outdoor Unit-Air-Source) | Centrally-Ducted | HMH72B341 | C(A,C,D,E)42A34+TDR | Z8ES100C20SMPS1 | 31800 | 17.5 | 9.4 | 8.4 | 33200 | 27400 | 82.53% | 2.68 | 25200 | R-410A
214521943 | 2.68 | No | No | COLEMAN | HRCU-A-CB (Split System: Heat Pump with Remote Outdoor Unit-Air-Source) | Centrally-Ducted | HMH72B341 | C(A,C,D,E)48A34+TDR | Z8ES100C20SMPS1 | 32200 | 17.5 | 9.4 | 8.5 | 33200 | 27400 | 82.53% | 2.71 | 25200 | R-410A
214521946 | 2.8 | No | No | COLEMAN | HRCU-A-CB (Split System: Heat Pump with Remote Outdoor Unit-Air-Source) | Centrally-Ducted | HMH72B341 | C(A,C,D,E)48A34+TDR | Z8ES120C16LMPS1 | 33600 | 18 | 9.5 | 8.1 | 32600 | 30200 | 92.64% | 2.73 | 26600 | R-410A
214521949 | 2.8 | No | No | COLEMAN | HRCU-A-CB (Split System: Heat Pump with Remote Outdoor Unit-Air-Source) | Centrally-Ducted | HMH72B341 | C(A,C,D,E)48A34+TDR | Z8ES120C16SMPS1 | 33600 | 18 | 9.5 | 8.1 | 32600 | 30200 | 92.64% | 2.73 | 26600 | R-410A
214521950 | 2.6 | No | No | COLEMAN | HRCU-A-CB (Split System: Heat Pump with Remote Outdoor Unit-Air-Source) | Centrally-Ducted | HMH72B341 | C(A,C,D,E)36A34+TDR | Z8ES120C20LMPS1 | 31200 | 17.4 | 9.3 | 8.3 | 33600 | 28000 | 83.33% | 2.64 | 25600 | R-410A
214521951 | 2.65 | No | No | COLEMAN | HRCU-A-CB (Split System: Heat Pump with Remote Outdoor Unit-Air-Source) | Centrally-Ducted | HMH72B341 | C(A,C,D,E)42A34+TDR | Z8ES120C20LMPS1 | 31800 | 17.5 | 9.4 | 8.4 | 33800 | 27800 | 82.25% | 2.64 | 25600 | R-410A
214521952 | 2.68 | No | No | COLEMAN | HRCU-A-CB (Split System: Heat Pump with Remote Outdoor Unit-Air-Source) | Centrally-Ducted | HMH72B341 | C(A,C,D,E)48A34+TDR | Z8ES120C20LMPS1 | 32200 | 17.5 | 9.4 | 8.5 | 33800 | 27800 | 82.25% | 2.66 | 25600 | R-410A
214521953 | 2.6 | No | No | COLEMAN | HRCU-A-CB (Split System: Heat Pump with Remote Outdoor Unit-Air-Source) | Centrally-Ducted | HMH72B341 | C(A,C,D,E)36A34+TDR | Z8ES120C20SMPS1 | 31200 | 17.4 | 9.3 | 8.3 | 33600 | 28000 | 83.33% | 2.64 | 25600 | R-410A
214521954 | 2.65 | No | No | COLEMAN | HRCU-A-CB (Split System: Heat Pump with Remote Outdoor Unit-Air-Source) | Centrally-Ducted | HMH72B341 | C(A,C,D,E)42A34+TDR | Z8ES120C20SMPS1 | 31800 | 17.5 | 9.4 | 8.4 | 33800 | 27800 | 82.25% | 2.64 | 25600 | R-410A
214521955 | 2.68 | No | No | COLEMAN | HRCU-A-CB (Split System: Heat Pump with Remote Outdoor Unit-Air-Source) | Centrally-Ducted | HMH72B341 | C(A,C,D,E)48A34+TDR | Z8ES120C20SMPS1 | 32200 | 17.5 | 9.4 | 8.5 | 33800 | 27800 | 82.25% | 2.66 | 25600 | R-410A
214521961 | 2.8 | No | No | COLEMAN | HRCU-A-CB (Split System: Heat Pump with Remote Outdoor Unit-Air-Source) | Centrally-Ducted | HMH72B341 | C(A,C,D,E)48A34+TDR | Z8ET080C16LMPS1 | 33600 | 18.5 | 9.5 | 8.1 | 32600 | 29800 | 91.41% | 2.74 | 26400 | R-410A
214521962 | 2.6 | No | No | COLEMAN | HRCU-A-CB (Split System: Heat Pump with Remote Outdoor Unit-Air-Source) | Centrally-Ducted | HMH72B341 | C(A,C,D,E)36A34+TDR | Z8ET100C16LMPS1 | 31200 | 17.8 | 9.3 | 8.3 | 33000 | 27800 | 84.24% | 2.66 | 25400 | R-410A
214521963 | 2.65 | No | No | COLEMAN | HRCU-A-CB (Split System: Heat Pump with Remote Outdoor Unit-Air-Source) | Centrally-Ducted | HMH72B341 | C(A,C,D,E)42A34+TDR | Z8ET100C16LMPS1 | 31800 | 17.9 | 9.4 | 8.4 | 33200 | 27800 | 83.73% | 2.68 | 25400 | R-410A
214521964 | 2.68 | No | No | COLEMAN | HRCU-A-CB (Split System: Heat Pump with Remote Outdoor Unit-Air-Source) | Centrally-Ducted | HMH72B341 | C(A,C,D,E)48A34+TDR | Z8ET100C16LMPS1 | 32200 | 18 | 9.4 | 8.5 | 33200 | 27800 | 83.73% | 2.7 | 25400 | R-410A
214521965 | 2.6 | No | No | COLEMAN | HRCU-A-CB (Split System: Heat Pump with Remote Outdoor Unit-Air-Source) | Centrally-Ducted | HMH72B341 | C(A,C,D,E)36A34+TDR | Z8ET100C20LMPS1 | 31200 | 18.3 | 9.3 | 8.3 | 33000 | 27600 | 83.64% | 2.68 | 25200 | R-410A
214521966 | 2.65 | No | No | COLEMAN | HRCU-A-CB (Split System: Heat Pump with Remote Outdoor Unit-Air-Source) | Centrally-Ducted | HMH72B341 | C(A,C,D,E)42A34+TDR | Z8ET100C20LMPS1 | 31800 | 18.5 | 9.4 | 8.4 | 33200 | 27400 | 82.53% | 2.68 | 25200 | R-410A
214521967 | 2.68 | No | No | COLEMAN | HRCU-A-CB (Split System: Heat Pump with Remote Outdoor Unit-Air-Source) | Centrally-Ducted | HMH72B341 | C(A,C,D,E)48A34+TDR | Z8ET100C20LMPS1 | 32200 | 18.5 | 9.4 | 8.5 | 33200 | 27400 | 82.53% | 2.71 | 25200 | R-410A
214521968 | 2.6 | No | No | COLEMAN | HRCU-A-CB (Split System: Heat Pump with Remote Outdoor Unit-Air-Source) | Centrally-Ducted | HMH72B341 | C(A,C,D,E)36A34+TDR | Z8ET120C20LMPS1 | 31200 | 18.3 | 9.3 | 8.3 | 33000 | 27800 | 84.24% | 2.66 | 25400 | R-410A
214521969 | 2.65 | No | No | COLEMAN | HRCU-A-CB (Split System: Heat Pump with Remote Outdoor Unit-Air-Source) | Centrally-Ducted | HMH72B341 | C(A,C,D,E)42A34+TDR | Z8ET120C20LMPS1 | 31800 | 18.5 | 9.4 | 8.4 | 33200 | 27800 | 83.73% | 2.68 | 25400 | R-410A
214521970 | 2.68 | No | No | COLEMAN | HRCU-A-CB (Split System: Heat Pump with Remote Outdoor Unit-Air-Source) | Centrally-Ducted | HMH72B341 | C(A,C,D,E)48A34+TDR | Z8ET120C20LMPS1 | 32200 | 18.5 | 9.4 | 8.5 | 33200 | 27800 | 83.73% | 2.7 | 25400 | R-410A
214521983 | 2.6 | No | No | COLEMAN | HRCU-A-CB (Split System: Heat Pump with Remote Outdoor Unit-Air-Source) | Centrally-Ducted | HMH72B341 | C(A,C,D,E)36A34+TDR | Z9ES080C20SMPS1 | 31200 | 17.4 | 9.3 | 8.3 | 33000 | 27600 | 83.64% | 2.65 | 25200 | R-410A
214521984 | 2.65 | No | No | COLEMAN | HRCU-A-CB (Split System: Heat Pump with Remote Outdoor Unit-Air-Source) | Centrally-Ducted | HMH72B341 | C(A,C,D,E)42A34+TDR | Z9ES080C20SMPS1 | 31800 | 17.5 | 9.4 | 8.4 | 33200 | 27400 | 82.53% | 2.65 | 25200 | R-410A
214521985 | 2.68 | No | No | COLEMAN | HRCU-A-CB (Split System: Heat Pump with Remote Outdoor Unit-Air-Source) | Centrally-Ducted | HMH72B341 | C(A,C,D,E)48A34+TDR | Z9ES080C20SMPS1 | 32200 | 17.5 | 9.4 | 8.4 | 33400 | 27600 | 82.63% | 2.67 | 25400 | R-410A
214521989 | 2.6 | No | No | COLEMAN | HRCU-A-CB (Split System: Heat Pump with Remote Outdoor Unit-Air-Source) | Centrally-Ducted | HMH72B341 | C(A,C,D,E)36A34+TDR | Z9ES100C20SMPS1 | 31200 | 17.4 | 9.3 | 8.3 | 33000 | 27600 | 83.64% | 2.65 | 25200 | R-410A
214521990 | 2.65 | No | No | COLEMAN | HRCU-A-CB (Split System: Heat Pump with Remote Outdoor Unit-Air-Source) | Centrally-Ducted | HMH72B341 | C(A,C,D,E)42A34+TDR | Z9ES100C20SMPS1 | 31800 | 17.5 | 9.4 | 8.4 | 33200 | 27400 | 82.53% | 2.65 | 25200 | R-410A
214521991 | 2.68 | No | No | COLEMAN | HRCU-A-CB (Split System: Heat Pump with Remote Outdoor Unit-Air-Source) | Centrally-Ducted | HMH72B341 | C(A,C,D,E)48A34+TDR | Z9ES100C20SMPS1 | 32200 | 17.5 | 9.4 | 8.4 | 33400 | 27600 | 82.63% | 2.67 | 25400 | R-410A
214522496 | 2.75 | No | No | YORK | HRCU-A-CB (Split System: Heat Pump with Remote Outdoor Unit-Air-Source) | Centrally-Ducted | HMH72B341 | DX36C34+TDR | Y81E080B12LMPS1 | 33000 | 18 | 9.5 | 8.1 | 32600 | 23400 | 71.78% | 2 | 25800 | R-410A
214522497 | 2.75 | No | No | YORK | HRCU-A-CB (Split System: Heat Pump with Remote Outdoor Unit-Air-Source) | Centrally-Ducted | HMH72B341 | DX36C34+TDR | Y81E080B12SMPS1 | 33000 | 18 | 9.5 | 8.1 | 32600 | 23600 | 72.39% | 2 | 25200 | R-410A
214522499 | 2.63 | No | Yes | YORK | HRCU-A-CB (Split System: Heat Pump with Remote Outdoor Unit-Air-Source) | Centrally-Ducted | HMH72B341 | DX36C34+TDR | Y81E080C16SMPS1 | 31600 | 17.9 | 9.8 | 8.5 | 33200 | 23400 | 70.48% | 2.02 | 25600 | R-410A
214522508 | 2.8 | No | No | YORK | HRCU-A-CB (Split System: Heat Pump with Remote Outdoor Unit-Air-Source) | Centrally-Ducted | HMH72B341 | DX36C34+TDR | Y81E120C16LMPS1 | 33600 | 18 | 9.5 | 8.1 | 32600 | 23200 | 71.17% | 1.94 | 25000 | R-410A
214522509 | 2.8 | No | No | YORK | HRCU-A-CB (Split System: Heat Pump with Remote Outdoor Unit-Air-Source) | Centrally-Ducted | HMH72B341 | DX36C34+TDR | Y81E120C16SMPS1 | 33600 | 18 | 9.5 | 8.1 | 32600 | 23400 | 71.78% | 1.92 | 25400 | R-410A
214522528 | 2.77 | Yes | Yes | YORK | HRCU-A-CB (Split System: Heat Pump with Remote Outdoor Unit-Air-Source) | Centrally-Ducted | HMH72B341 | DX36E34+TDR | Y81E040A12LMPS1 | 33200 | 18 | 10 | 8.5 | 33000 | 23400 | 70.91% | 1.94 | 25200 | R-410A
214522530 | 2.75 | No | No | YORK | HRCU-A-CB (Split System: Heat Pump with Remote Outdoor Unit-Air-Source) | Centrally-Ducted | HMH72B341 | DX36E34+TDR | Y81E080B12LMPS1 | 33000 | 18 | 9.5 | 8.5 | 33000 | 23200 | 70.3% | 2.02 | 25200 | R-410A
214522531 | 2.75 | No | No | YORK | HRCU-A-CB (Split System: Heat Pump with Remote Outdoor Unit-Air-Source) | Centrally-Ducted | HMH72B341 | DX36E34+TDR | Y81E080B12SMPS1 | 33000 | 18 | 9.5 | 8.5 | 33000 | 23400 | 70.91% | 2 | 25600 | R-410A
214522532 | 2.75 | Yes | Yes | YORK | HRCU-A-CB (Split System: Heat Pump with Remote Outdoor Unit-Air-Source) | Centrally-Ducted | HMH72B341 | DX36E34+TDR | Y81E080C16LMPS1 | 33000 | 18 | 10 | 8.5 | 33400 | 23600 | 70.66% | 2 | 25800 | R-410A
214522533 | 2.75 | Yes | Yes | YORK | HRCU-A-CB (Split System: Heat Pump with Remote Outdoor Unit-Air-Source) | Centrally-Ducted | HMH72B341 | DX36E34+TDR | Y81E080C16SMPS1 | 33000 | 18 | 10 | 8.5 | 33400 | 23400 | 70.06% | 1.98 | 25800 | R-410A
214522561 | 2.92 | No | No | YORK | HRCU-A-CB (Split System: Heat Pump with Remote Outdoor Unit-Air-Source) | Centrally-Ducted | HMH72B361 | DX36E34+TDR | Y81E120C16SMPS1 | 35000 | 17 | 9 | 8.1 | 36000 | 29800 | 82.78% | 1.76 | 14000 | R-410A
214522660 | 2.77 | Yes | No | YORK | HRCU-A-CB (Split System: Heat Pump with Remote Outdoor Unit-Air-Source) | Centrally-Ducted | HMH72B341 | DX36C34+TDR | Y81E040A12LMPS1 | 33200 | 18 | 10 | 8.1 | 32600 | 23000 | 70.55% | 1.89 | 25800 | R-410A
214522661 | 2.6 | Yes | Yes | BOSCH | HRCU-A-CB (Split System: Heat Pump with Remote Outdoor Unit-Air-Source) | Centrally-Ducted | BOVD-36HDN1-M20G | AFM354+TDR |  | 31200 | 18 | 11 | 8.8 | 33800 | 24000 | 71.01% | 1.9 | 28000 | R-410A
214522686 | 2.33 | Yes | No | FRIEDRICH | HRCU-A-C (Split System: Heat Pump with Remote Outdoor Unit with No Indoor Fan --Air Source) | Centrally-Ducted | WFPU18Z363C | DX30A44+TDR |  | 28000 | 15.4 | 11.1 | 9.2 | 29800 | 24200 | 81.21% | 2.08 | 23000 | R-410A
214522687 | 2.33 | Yes | No | FRIEDRICH | HRCU-A-C (Split System: Heat Pump with Remote Outdoor Unit with No Indoor Fan --Air Source) | Centrally-Ducted | WFPU18Z363C | DX36A44+TDR |  | 28000 | 15.4 | 11.1 | 9.2 | 29800 | 24200 | 81.21% | 2.08 | 23000 | R-410A
214522688 | 2.42 | Yes | No | FRIEDRICH | HRCU-A-C (Split System: Heat Pump with Remote Outdoor Unit with No Indoor Fan --Air Source) | Centrally-Ducted | WFPU18Z363C | DX30E34+TDR |  | 29000 | 15.5 | 11.3 | 9.2 | 30000 | 24200 | 80.67% | 2.08 | 23000 | R-410A
214522689 | 2.37 | Yes | No | FRIEDRICH | HRCU-A-C (Split System: Heat Pump with Remote Outdoor Unit with No Indoor Fan --Air Source) | Centrally-Ducted | WFPU18Z363C | DX36C44+TDR |  | 28400 | 15.5 | 11.3 | 9.2 | 30000 | 24200 | 80.67% | 2.08 | 23000 | R-410A
214522690 | 2.45 | Yes | No | FRIEDRICH | HRCU-A-C (Split System: Heat Pump with Remote Outdoor Unit with No Indoor Fan --Air Source) | Centrally-Ducted | WFPU18Z363C | DX36E34+TDR |  | 29400 | 15.5 | 11.3 | 9.2 | 30000 | 24200 | 80.67% | 2.08 | 23000 | R-410A
214522691 | 3.33 | Yes | No | FRIEDRICH | HRCU-A-C (Split System: Heat Pump with Remote Outdoor Unit with No Indoor Fan --Air Source) | Centrally-Ducted | WFPU18Z483C | DX42C44+TDR |  | 40000 | 15.5 | 11.3 | 8.5 | 42000 | 34600 | 82.38% | 1.94 | 31200 | R-410A
214522692 | 3.33 | Yes | No | FRIEDRICH | HRCU-A-C (Split System: Heat Pump with Remote Outdoor Unit with No Indoor Fan --Air Source) | Centrally-Ducted | WFPU18Z483C | DX60A44+TDR |  | 40000 | 15.5 | 11.3 | 8.5 | 42000 | 34600 | 82.38% | 1.94 | 31200 | R-410A
214522693 | 3.38 | Yes | No | FRIEDRICH | HRCU-A-C (Split System: Heat Pump with Remote Outdoor Unit with No Indoor Fan --Air Source) | Centrally-Ducted | WFPU18Z483C | DX42D44+TDR |  | 40500 | 15.5 | 11.4 | 8.5 | 42000 | 34600 | 82.38% | 1.94 | 31200 | R-410A
214522694 | 3.46 | Yes | No | FRIEDRICH | HRCU-A-C (Split System: Heat Pump with Remote Outdoor Unit with No Indoor Fan --Air Source) | Centrally-Ducted | WFPU18Z483C | DX60C34+TDR |  | 41500 | 15.5 | 11.4 | 8.5 | 42000 | 34600 | 82.38% | 1.94 | 31200 | R-410A
214567069 | 3.46 | Yes | No | FRIEDRICH | HRCU-A-C (Split System: Heat Pump with Remote Outdoor Unit with No Indoor Fan --Air Source) | Centrally-Ducted | WFPU18Z483C | H,RE84948+TD |  | 41500 | 15.2 | 11 | 8.55 | 40000 | 34200 | 85.5% | 1.94 | 30200 | R-410A
214567596 | 1.92 | Yes | No | Willis | HRCU-A-C (Split System: Heat Pump with Remote Outdoor Unit with No Indoor Fan --Air Source) | Centrally-Ducted | FLEX24/36KUH | CC24V1 |  | 23000 | 15.2 | 11 | 8.5 | 24000 | 21600 | 90% | 1.8 | 15000 | R-410A
214567597 | 2.67 | No | No | Willis | HRCU-A-C (Split System: Heat Pump with Remote Outdoor Unit with No Indoor Fan --Air Source) | Centrally-Ducted | FLEX24/36KUH | CC36V1 |  | 32000 | 15.2 | 9.5 | 8.5 | 34000 | 24000 | 70.59% | 1.8 | 22000 | R-410A
214568075 | 2.63 | Yes | No | RUUD | HRCU-A-CB (Split System: Heat Pump with Remote Outdoor Unit-Air-Source) | Centrally-Ducted | RD17AZ36AJ3N | AE(D,N,U)+CM36B34+TDR |  | 31600 | 17 | 10 | 8.1 | 32400 | 25400 | 78.4% | 3.08 | 23200 | R-410A
214568263 | 1.87 | Yes | No | GREE | HRCU-A-C (Split System: Heat Pump with Remote Outdoor Unit with No Indoor Fan --Air Source) | Centrally-Ducted | FLEXX24HP230V1AO | H,RG33936+TD |  | 22400 | 15.2 | 10.5 | 8.4 | 22400 | 19100 | 85.27% | 1.78 | 13500 | R-410A
214568826 | 2.83 | Yes | Yes | GREE | HRCU-A-CB (Split System: Heat Pump with Remote Outdoor Unit-Air-Source) | Centrally-Ducted | GUD36W2/NHE-D(U) | GUD36AH2/E-D(U) |  | 34000 | 18 | 12 | 10 | 34000 | 34000 | 100% | 2 | 25200 | R-32
214568834 | 1.95 | Yes | No | CARRIER | HRCU-A-CB (Split System: Heat Pump with Remote Outdoor Unit-Air-Source) | Centrally-Ducted | 25VNA825A*031* | H,PE7J936 | 59TN6B060C17**14 | 23400 | 16 | 10.5 | 8.1 | 20000 | 16300 | 81.5% | 1.92 | 19800 | R-410A
214568835 | 1.97 | Yes | Yes | CARRIER | HRCU-A-CB (Split System: Heat Pump with Remote Outdoor Unit-Air-Source) | Centrally-Ducted | 25VNA825A*031* | H,PE8J936 | 59TN6B060C17**14 | 23600 | 16 | 11 | 8.1 | 19800 | 16300 | 82.32% | 1.94 | 19800 | R-410A
214568836 | 1.97 | Yes | Yes | CARRIER | HRCU-A-CB (Split System: Heat Pump with Remote Outdoor Unit-Air-Source) | Centrally-Ducted | 25VNA825A*031* | H,PE7J936 | 59TN6B080C17**14 | 23600 | 16 | 11 | 8.1 | 19800 | 16300 | 82.32% | 1.94 | 19800 | R-410A
214568837 | 1.97 | Yes | Yes | CARRIER | HRCU-A-CB (Split System: Heat Pump with Remote Outdoor Unit-Air-Source) | Centrally-Ducted | 25VNA825A*031* | H,PE8J936 | 59TN6B080C17**14 | 23600 | 16 | 11 | 8.1 | 19800 | 16300 | 82.32% | 1.94 | 19800 | R-410A
214568838 | 2.63 | Yes | Yes | CARRIER | HRCU-A-CB (Split System: Heat Pump with Remote Outdoor Unit-Air-Source) | Centrally-Ducted | 25VNA837A*031* | H,PE9J936 | 59TN6B080C17**14 | 31600 | 17 | 11 | 8.1 | 31800 | 24400 | 76.73% | 1.86 | 30600 | R-410A
214568839 | 2.67 | Yes | Yes | CARRIER | HRCU-A-CB (Split System: Heat Pump with Remote Outdoor Unit-Air-Source) | Centrally-Ducted | 25VNA837A*031* | H,PE9J936 | 59TN6B100C21**22 | 32000 | 17 | 11.5 | 8.5 | 31000 | 24400 | 78.71% | 2 | 30400 | R-410A
214568840 | 2.67 | Yes | Yes | CARRIER | HRCU-A-CB (Split System: Heat Pump with Remote Outdoor Unit-Air-Source) | Centrally-Ducted | 25VNA837A*031* | H,PE9J936 | 59TN6B120C24**22 | 32000 | 17 | 11.5 | 8.5 | 30800 | 24400 | 79.22% | 2 | 30400 | R-410A
214568849 | 2.8 | No | Yes | GREE | HRCU-A-CB-O | Mini-Splits(Non-Ducted) | GWH36ATEXH-D6DNA1G/O | GWH36ATEXH-D6DN***/I |  | 33600 | 21 | 10.6 | 8.5 | 34000 | 24600 | 72.35% | 1.8 | 22000 | R-32
214568850 | 2.8 | No | Yes | GREE | HRCU-A-CB-O | Mini-Splits(Non-Ducted) | GWH36ATEXH-D6DNA1G/O | GWH36AWEXH-D6DN***/I |  | 33600 | 21 | 10.6 | 8.5 | 34000 | 24600 | 72.35% | 1.8 | 22000 | R-32
214568857 | 4.42 | Yes | Yes | GREE | HRCU-A-CB (Split System: Heat Pump with Remote Outdoor Unit-Air-Source) | Centrally-Ducted | GUD60W2/NHE-D(U) | GUD60AH2/E-D(U) |  | 53000 | 18.5 | 11.7 | 10.5 | 54000 | 54000 | 100% | 2.1 | 39000 | R-32
214568858 | 4 | Yes | Yes | GREE | HRCU-A-CB (Split System: Heat Pump with Remote Outdoor Unit-Air-Source) | Centrally-Ducted | GUD48W2/NHE-D(U) | GUD48AH2/E-D(U) |  | 48000 | 19 | 12 | 10 | 48000 | 48000 | 100% | 2 | 36000 | R-32
214568859 | 3.75 | Yes | No | Kepler | HRCU-A-C (Split System: Heat Pump with Remote Outdoor Unit with No Indoor Fan --Air Source) | Centrally-Ducted | AZPN/45WD | AZPN/D60WAC |  | 45000 | 15.2 | 10 | 9.2 | 55000 | 46500 | 84.55% | 1.8 | 37000 | R-410A
214569300 | 2.83 | Yes | Yes | ECOER | HRCU-A-CB (Split System: Heat Pump with Remote Outdoor Unit-Air-Source) | Centrally-Ducted | EODA18H-2436B | AFM354+TDR |  | 34000 | 18.5 | 10.8 | 9.1 | 35000 | 24600 | 70.29% | 2 | 27000 | R-410A
214569302 | 2.73 | No | No | MOOVAIR | HRCU-A-CB (Split System: Heat Pump with Remote Outdoor Unit-Air-Source) | Centrally-Ducted | DMA36HOS20230E7 | SL5937 |  | 32800 | 15.2 | 9.5 | 9.3 | 36800 | 31600 | 85.87% | 1.88 | 31800 | R-410A
214569304 | 1.8 | No | No | RHEEM | HRCU-A-CB (Split System: Heat Pump with Remote Outdoor Unit-Air-Source) | Centrally-Ducted | RD17AZ24AJ3N | H,RE7J936 | R98MV0703A17UPS | 21600 | 18 | 9.5 | 8.1 | 21000 | 16500 | 78.57% | 2 | 18000 | R-410A
214569306 | 2.65 | No | No | RHEEM | HRCU-A-CB (Split System: Heat Pump with Remote Outdoor Unit-Air-Source) | Centrally-Ducted | RD17AZ36AJ3N | H,RE8J936 | R98MV0603A17UPS | 31800 | 17 | 9 | 8.1 | 32600 | 29400 | 90.18% | 1.9 | 30600 | R-410A
214569307 | 2.65 | No | No | RHEEM | HRCU-A-CB (Split System: Heat Pump with Remote Outdoor Unit-Air-Source) | Centrally-Ducted | RD17AZ36AJ3N | H,RE8J936 | R98MV0703A17UPS | 31800 | 17 | 9 | 8.1 | 32600 | 29400 | 90.18% | 1.9 | 30400 | R-410A
214569308 | 2.68 | No | No | RHEEM | HRCU-A-CB (Split System: Heat Pump with Remote Outdoor Unit-Air-Source) | Centrally-Ducted | RD17AZ36AJ3N | H,RE9J936 | R98MV0703A17UPS | 32200 | 17 | 9.5 | 8.1 | 32600 | 29400 | 90.18% | 1.9 | 30400 | R-410A
214569311 | 2.65 | No | No | RHEEM | HRCU-A-CB (Split System: Heat Pump with Remote Outdoor Unit-Air-Source) | Centrally-Ducted | RD17AZ36AJ3N | H,RE8J936 | R98MV1005A21UPS | 31800 | 17 | 9 | 8.1 | 32600 | 29200 | 89.57% | 1.9 | 30400 | R-410A
214569312 | 2.68 | No | No | RHEEM | HRCU-A-CB (Split System: Heat Pump with Remote Outdoor Unit-Air-Source) | Centrally-Ducted | RD17AZ36AJ3N | H,RE9J936 | R98MV1005A21UPS | 32200 | 17 | 9.5 | 8.1 | 32600 | 29200 | 89.57% | 1.9 | 30400 | R-410A
214569316 | 1.95 | Yes | Yes | CARRIER | HRCU-A-CB (Split System: Heat Pump with Remote Outdoor Unit-Air-Source) | Centrally-Ducted | 25VNA424A*031* | CAP**3621AL*+UI | 58TN*B070C21**20 | 23400 | 20.5 | 13 | 10.5 | 26600 | 19800 | 74.44% | 2.44 | 24800 | R-410A
214569317 | 1.95 | Yes | Yes | BRYANT HEATING AND COOLING SYSTEMS | HRCU-A-CB (Split System: Heat Pump with Remote Outdoor Unit-Air-Source) | Centrally-Ducted | 284ANV024*0**B* | CAP**3621AL*+UI | 88*TB60070C21*** | 23400 | 20.5 | 13 | 10.5 | 26600 | 19800 | 74.44% | 2.44 | 24800 | R-410A
214569318 | 1.93 | Yes | Yes | CARRIER | HRCU-A-CB (Split System: Heat Pump with Remote Outdoor Unit-Air-Source) | Centrally-Ducted | 25VNA424A*031* | CAP**3621AL*+UI | 59CU5B080C21**20 | 23200 | 20 | 13 | 10.5 | 26600 | 19800 | 74.44% | 2.42 | 24800 | R-410A
214569319 | 1.93 | Yes | Yes | BRYANT HEATING AND COOLING SYSTEMS | HRCU-A-CB (Split System: Heat Pump with Remote Outdoor Unit-Air-Source) | Centrally-Ducted | 284ANV024*0**B* | CAP**3621AL*+UI | 935CB60080C21*** | 23200 | 20 | 13 | 10.5 | 26600 | 19800 | 74.44% | 2.42 | 24800 | R-410A
214569320 | 1.95 | Yes | Yes | CARRIER | HRCU-A-CB (Split System: Heat Pump with Remote Outdoor Unit-Air-Source) | Centrally-Ducted | 25VNA424A*031* | CAP**3621AL*+UI | 59CU5B100C21**22 | 23400 | 20.5 | 13 | 10.5 | 26600 | 19700 | 74.06% | 2.44 | 24800 | R-410A
214569321 | 1.95 | Yes | Yes | BRYANT HEATING AND COOLING SYSTEMS | HRCU-A-CB (Split System: Heat Pump with Remote Outdoor Unit-Air-Source) | Centrally-Ducted | 284ANV024*0**B* | CAP**3621AL*+UI | 935CB66100C21*** | 23400 | 20.5 | 13 | 10.5 | 26600 | 19700 | 74.06% | 2.44 | 24800 | R-410A
214569322 | 1.93 | Yes | Yes | CARRIER | HRCU-A-CB (Split System: Heat Pump with Remote Outdoor Unit-Air-Source) | Centrally-Ducted | 25VNA424A*031* | CAP**3621AL*+UI | 59MN7C060C21**20 | 23200 | 20 | 12.5 | 10.5 | 26600 | 19900 | 74.81% | 2.42 | 25000 | R-410A
214569323 | 1.93 | Yes | Yes | BRYANT HEATING AND COOLING SYSTEMS | HRCU-A-CB (Split System: Heat Pump with Remote Outdoor Unit-Air-Source) | Centrally-Ducted | 284ANV024*0**B* | CAP**3621AL*+UI | 987MC60060C21*** | 23200 | 20 | 12.5 | 10.5 | 26600 | 19900 | 74.81% | 2.42 | 25000 | R-410A
214569324 | 2.02 | Yes | Yes | CARRIER | HRCU-A-CB (Split System: Heat Pump with Remote Outdoor Unit-Air-Source) | Centrally-Ducted | 25VNA424A*031* | CAP**3721AL*+UI | 58TN*B070C21**20 | 24200 | 20.5 | 13 | 11 | 26400 | 19700 | 74.62% | 2.54 | 24800 | R-410A
214569325 | 2.02 | Yes | Yes | BRYANT HEATING AND COOLING SYSTEMS | HRCU-A-CB (Split System: Heat Pump with Remote Outdoor Unit-Air-Source) | Centrally-Ducted | 284ANV024*0**B* | CAP**3721AL*+UI | 88*TB60070C21*** | 24200 | 20.5 | 13 | 11 | 26400 | 19700 | 74.62% | 2.54 | 24800 | R-410A
214569326 | 2.02 | Yes | Yes | CARRIER | HRCU-A-CB (Split System: Heat Pump with Remote Outdoor Unit-Air-Source) | Centrally-Ducted | 25VNA424A*031* | CAP**3721AL*+UI | 59CU5B080C21**20 | 24200 | 20 | 13 | 11 | 26400 | 19700 | 74.62% | 2.54 | 24800 | R-410A
214569327 | 2.02 | Yes | Yes | BRYANT HEATING AND COOLING SYSTEMS | HRCU-A-CB (Split System: Heat Pump with Remote Outdoor Unit-Air-Source) | Centrally-Ducted | 284ANV024*0**B* | CAP**3721AL*+UI | 935CB60080C21*** | 24200 | 20 | 13 | 11 | 26400 | 19700 | 74.62% | 2.54 | 24800 | R-410A
214569328 | 2.02 | Yes | Yes | CARRIER | HRCU-A-CB (Split System: Heat Pump with Remote Outdoor Unit-Air-Source) | Centrally-Ducted | 25VNA424A*031* | CAP**3721AL*+UI | 59CU5B100C21**22 | 24200 | 20.5 | 13.5 | 11 | 26400 | 19600 | 74.24% | 2.56 | 24600 | R-410A
214569329 | 2.02 | Yes | Yes | BRYANT HEATING AND COOLING SYSTEMS | HRCU-A-CB (Split System: Heat Pump with Remote Outdoor Unit-Air-Source) | Centrally-Ducted | 284ANV024*0**B* | CAP**3721AL*+UI | 935CB66100C21*** | 24200 | 20.5 | 13.5 | 11 | 26400 | 19600 | 74.24% | 2.56 | 24600 | R-410A
214569330 | 2 | Yes | Yes | CARRIER | HRCU-A-CB (Split System: Heat Pump with Remote Outdoor Unit-Air-Source) | Centrally-Ducted | 25VNA424A*031* | CAP**3721AL*+UI | 59MN7C060C21**20 | 24000 | 19.5 | 13 | 11 | 26400 | 19800 | 75% | 2.52 | 24800 | R-410A
214569331 | 2 | Yes | Yes | BRYANT HEATING AND COOLING SYSTEMS | HRCU-A-CB (Split System: Heat Pump with Remote Outdoor Unit-Air-Source) | Centrally-Ducted | 284ANV024*0**B* | CAP**3721AL*+UI | 987MC60060C21*** | 24000 | 19.5 | 13 | 11 | 26400 | 19800 | 75% | 2.52 | 24800 | R-410A
214569332 | 1.95 | Yes | Yes | CARRIER | HRCU-A-CB (Split System: Heat Pump with Remote Outdoor Unit-Air-Source) | Centrally-Ducted | 25VNA424A*031* | CAP**4221AL*+UI | 58TN*B070C21**20 | 23400 | 20.5 | 13 | 10.5 | 26600 | 19700 | 74.06% | 2.46 | 24800 | R-410A
214569333 | 1.95 | Yes | Yes | BRYANT HEATING AND COOLING SYSTEMS | HRCU-A-CB (Split System: Heat Pump with Remote Outdoor Unit-Air-Source) | Centrally-Ducted | 284ANV024*0**B* | CAP**4221AL*+UI | 88*TB60070C21*** | 23400 | 20.5 | 13 | 10.5 | 26600 | 19700 | 74.06% | 2.46 | 24800 | R-410A
214569334 | 1.95 | Yes | Yes | CARRIER | HRCU-A-CB (Split System: Heat Pump with Remote Outdoor Unit-Air-Source) | Centrally-Ducted | 25VNA424A*031* | CAP**4221AL*+UI | 59CU5B080C21**20 | 23400 | 20.5 | 13 | 10.5 | 26600 | 19800 | 74.44% | 2.46 | 24800 | R-410A
214569335 | 1.95 | Yes | Yes | BRYANT HEATING AND COOLING SYSTEMS | HRCU-A-CB (Split System: Heat Pump with Remote Outdoor Unit-Air-Source) | Centrally-Ducted | 284ANV024*0**B* | CAP**4221AL*+UI | 935CB60080C21*** | 23400 | 20.5 | 13 | 10.5 | 26600 | 19800 | 74.44% | 2.46 | 24800 | R-410A
214569336 | 1.95 | Yes | Yes | CARRIER | HRCU-A-CB (Split System: Heat Pump with Remote Outdoor Unit-Air-Source) | Centrally-Ducted | 25VNA424A*031* | CAP**4221AL*+UI | 59CU5B100C21**22 | 23400 | 20.5 | 13 | 11 | 26600 | 19700 | 74.06% | 2.48 | 24800 | R-410A
214569337 | 1.95 | Yes | Yes | BRYANT HEATING AND COOLING SYSTEMS | HRCU-A-CB (Split System: Heat Pump with Remote Outdoor Unit-Air-Source) | Centrally-Ducted | 284ANV024*0**B* | CAP**4221AL*+UI | 935CB66100C21*** | 23400 | 20.5 | 13 | 11 | 26600 | 19700 | 74.06% | 2.48 | 24800 | R-410A
214569338 | 1.95 | Yes | Yes | CARRIER | HRCU-A-CB (Split System: Heat Pump with Remote Outdoor Unit-Air-Source) | Centrally-Ducted | 25VNA424A*031* | CAP**4221AL*+UI | 59MN7C060C21**20 | 23400 | 20 | 12.5 | 10.5 | 26600 | 19900 | 74.81% | 2.44 | 24800 | R-410A
214569339 | 1.95 | Yes | Yes | BRYANT HEATING AND COOLING SYSTEMS | HRCU-A-CB (Split System: Heat Pump with Remote Outdoor Unit-Air-Source) | Centrally-Ducted | 284ANV024*0**B* | CAP**4221AL*+UI | 987MC60060C21*** | 23400 | 20 | 12.5 | 10.5 | 26600 | 19900 | 74.81% | 2.44 | 24800 | R-410A
214569340 | 1.95 | Yes | Yes | CARRIER | HRCU-A-CB (Split System: Heat Pump with Remote Outdoor Unit-Air-Source) | Centrally-Ducted | 25VNA424A*031* | CAP**4224AL*+UI | 58TN*B070C21**20 | 23400 | 20.5 | 13 | 10.5 | 26600 | 19700 | 74.06% | 2.46 | 24800 | R-410A
214569341 | 1.95 | Yes | Yes | BRYANT HEATING AND COOLING SYSTEMS | HRCU-A-CB (Split System: Heat Pump with Remote Outdoor Unit-Air-Source) | Centrally-Ducted | 284ANV024*0**B* | CAP**4224AL*+UI | 88*TB60070C21*** | 23400 | 20.5 | 13 | 10.5 | 26600 | 19700 | 74.06% | 2.46 | 24800 | R-410A
214569342 | 1.95 | Yes | Yes | CARRIER | HRCU-A-CB (Split System: Heat Pump with Remote Outdoor Unit-Air-Source) | Centrally-Ducted | 25VNA424A*031* | CAP**4224AL*+UI | 59CU5B080C21**20 | 23400 | 20.5 | 13 | 10.5 | 26600 | 19700 | 74.06% | 2.46 | 24800 | R-410A
214569343 | 1.95 | Yes | Yes | BRYANT HEATING AND COOLING SYSTEMS | HRCU-A-CB (Split System: Heat Pump with Remote Outdoor Unit-Air-Source) | Centrally-Ducted | 284ANV024*0**B* | CAP**4224AL*+UI | 935CB60080C21*** | 23400 | 20.5 | 13 | 10.5 | 26600 | 19700 | 74.06% | 2.46 | 24800 | R-410A
214569344 | 1.95 | Yes | Yes | CARRIER | HRCU-A-CB (Split System: Heat Pump with Remote Outdoor Unit-Air-Source) | Centrally-Ducted | 25VNA424A*031* | CAP**4224AL*+UI | 59CU5B100C21**22 | 23400 | 20.5 | 13 | 11 | 26600 | 19700 | 74.06% | 2.48 | 24800 | R-410A
214569345 | 1.95 | Yes | Yes | BRYANT HEATING AND COOLING SYSTEMS | HRCU-A-CB (Split System: Heat Pump with Remote Outdoor Unit-Air-Source) | Centrally-Ducted | 284ANV024*0**B* | CAP**4224AL*+UI | 935CB66100C21*** | 23400 | 20.5 | 13 | 11 | 26600 | 19700 | 74.06% | 2.48 | 24800 | R-410A
214569346 | 1.95 | Yes | Yes | CARRIER | HRCU-A-CB (Split System: Heat Pump with Remote Outdoor Unit-Air-Source) | Centrally-Ducted | 25VNA424A*031* | CAP**4224AL*+UI | 59MN7C060C21**20 | 23400 | 20 | 13 | 10.5 | 26600 | 19800 | 74.44% | 2.44 | 24800 | R-410A
214569347 | 1.95 | Yes | Yes | BRYANT HEATING AND COOLING SYSTEMS | HRCU-A-CB (Split System: Heat Pump with Remote Outdoor Unit-Air-Source) | Centrally-Ducted | 284ANV024*0**B* | CAP**4224AL*+UI | 987MC60060C21*** | 23400 | 20 | 13 | 10.5 | 26600 | 19800 | 74.44% | 2.44 | 24800 | R-410A
214569348 | 2.02 | Yes | Yes | CARRIER | HRCU-A-CB (Split System: Heat Pump with Remote Outdoor Unit-Air-Source) | Centrally-Ducted | 25VNA424A*031* | CAP**4321AL*+UI | 58TN*B070C21**20 | 24200 | 20.5 | 13 | 11 | 26400 | 19700 | 74.62% | 2.56 | 24600 | R-410A
214569349 | 2.02 | Yes | Yes | BRYANT HEATING AND COOLING SYSTEMS | HRCU-A-CB (Split System: Heat Pump with Remote Outdoor Unit-Air-Source) | Centrally-Ducted | 284ANV024*0**B* | CAP**4321AL*+UI | 88*TB60070C21*** | 24200 | 20.5 | 13 | 11 | 26400 | 19700 | 74.62% | 2.56 | 24600 | R-410A
214569350 | 2.02 | Yes | Yes | CARRIER | HRCU-A-CB (Split System: Heat Pump with Remote Outdoor Unit-Air-Source) | Centrally-Ducted | 25VNA424A*031* | CAP**4321AL*+UI | 59CU5B080C21**20 | 24200 | 20.5 | 13 | 11 | 26400 | 19700 | 74.62% | 2.56 | 24600 | R-410A
214569351 | 2.02 | Yes | Yes | BRYANT HEATING AND COOLING SYSTEMS | HRCU-A-CB (Split System: Heat Pump with Remote Outdoor Unit-Air-Source) | Centrally-Ducted | 284ANV024*0**B* | CAP**4321AL*+UI | 935CB60080C21*** | 24200 | 20.5 | 13 | 11 | 26400 | 19700 | 74.62% | 2.56 | 24600 | R-410A
214569352 | 2.02 | Yes | Yes | CARRIER | HRCU-A-CB (Split System: Heat Pump with Remote Outdoor Unit-Air-Source) | Centrally-Ducted | 25VNA424A*031* | CAP**4321AL*+UI | 59CU5B100C21**22 | 24200 | 20.5 | 13.5 | 11 | 26400 | 19600 | 74.24% | 2.56 | 24600 | R-410A
214569353 | 2.02 | Yes | Yes | BRYANT HEATING AND COOLING SYSTEMS | HRCU-A-CB (Split System: Heat Pump with Remote Outdoor Unit-Air-Source) | Centrally-Ducted | 284ANV024*0**B* | CAP**4321AL*+UI | 935CB66100C21*** | 24200 | 20.5 | 13.5 | 11 | 26400 | 19600 | 74.24% | 2.56 | 24600 | R-410A
214569354 | 2 | Yes | Yes | CARRIER | HRCU-A-CB (Split System: Heat Pump with Remote Outdoor Unit-Air-Source) | Centrally-Ducted | 25VNA424A*031* | CAP**4321AL*+UI | 59MN7C060C21**20 | 24000 | 20 | 13 | 11 | 26400 | 19800 | 75% | 2.54 | 24800 | R-410A
214569355 | 2 | Yes | Yes | BRYANT HEATING AND COOLING SYSTEMS | HRCU-A-CB (Split System: Heat Pump with Remote Outdoor Unit-Air-Source) | Centrally-Ducted | 284ANV024*0**B* | CAP**4321AL*+UI | 987MC60060C21*** | 24000 | 20 | 13 | 11 | 26400 | 19800 | 75% | 2.54 | 24800 | R-410A
214569356 | 1.95 | Yes | Yes | CARRIER | HRCU-A-CB (Split System: Heat Pump with Remote Outdoor Unit-Air-Source) | Centrally-Ducted | 25VNA424A*031* | CSPH*3012AL*+UI | 58TN*B070C21**20 | 23400 | 19 | 12.5 | 10.5 | 26800 | 19900 | 74.25% | 2.46 | 25000 | R-410A
214569357 | 1.95 | Yes | Yes | BRYANT HEATING AND COOLING SYSTEMS | HRCU-A-CB (Split System: Heat Pump with Remote Outdoor Unit-Air-Source) | Centrally-Ducted | 284ANV024*0**B* | CSPH*3012AL*+UI | 88*TB60070C21*** | 23400 | 19 | 12.5 | 10.5 | 26800 | 19900 | 74.25% | 2.46 | 25000 | R-410A
214569358 | 1.95 | Yes | Yes | CARRIER | HRCU-A-CB (Split System: Heat Pump with Remote Outdoor Unit-Air-Source) | Centrally-Ducted | 25VNA424A*031* | CSPH*3012AL*+UI | 59CU5B080C21**20 | 23400 | 19 | 12.5 | 10.5 | 27000 | 19900 | 73.7% | 2.46 | 25000 | R-410A
214569359 | 1.95 | Yes | Yes | BRYANT HEATING AND COOLING SYSTEMS | HRCU-A-CB (Split System: Heat Pump with Remote Outdoor Unit-Air-Source) | Centrally-Ducted | 284ANV024*0**B* | CSPH*3012AL*+UI | 935CB60080C21*** | 23400 | 19 | 12.5 | 10.5 | 27000 | 19900 | 73.7% | 2.46 | 25000 | R-410A
214569360 | 1.95 | Yes | Yes | CARRIER | HRCU-A-CB (Split System: Heat Pump with Remote Outdoor Unit-Air-Source) | Centrally-Ducted | 25VNA424A*031* | CSPH*3012AL*+UI | 59CU5B100C21**22 | 23400 | 19 | 12.5 | 10.5 | 26800 | 19900 | 74.25% | 2.46 | 25000 | R-410A
214569361 | 1.95 | Yes | Yes | BRYANT HEATING AND COOLING SYSTEMS | HRCU-A-CB (Split System: Heat Pump with Remote Outdoor Unit-Air-Source) | Centrally-Ducted | 284ANV024*0**B* | CSPH*3012AL*+UI | 935CB66100C21*** | 23400 | 19 | 12.5 | 10.5 | 26800 | 19900 | 74.25% | 2.46 | 25000 | R-410A
214569362 | 1.95 | Yes | Yes | CARRIER | HRCU-A-CB (Split System: Heat Pump with Remote Outdoor Unit-Air-Source) | Centrally-Ducted | 25VNA424A*031* | CSPH*3012AL*+UI | 59MN7C060C21**20 | 23400 | 18.5 | 12.5 | 10.5 | 27000 | 20000 | 74.07% | 2.44 | 25200 | R-410A
214569363 | 1.95 | Yes | Yes | BRYANT HEATING AND COOLING SYSTEMS | HRCU-A-CB (Split System: Heat Pump with Remote Outdoor Unit-Air-Source) | Centrally-Ducted | 284ANV024*0**B* | CSPH*3012AL*+UI | 987MC60060C21*** | 23400 | 18.5 | 12.5 | 10.5 | 27000 | 20000 | 74.07% | 2.44 | 25200 | R-410A
214569364 | 1.98 | Yes | Yes | CARRIER | HRCU-A-CB (Split System: Heat Pump with Remote Outdoor Unit-Air-Source) | Centrally-Ducted | 25VNA424A*031* | CSPH*3612AL*+UI | 58TN*B070C21**20 | 23800 | 19.5 | 13 | 10.5 | 26600 | 19700 | 74.06% | 2.5 | 24800 | R-410A
214569365 | 1.98 | Yes | Yes | BRYANT HEATING AND COOLING SYSTEMS | HRCU-A-CB (Split System: Heat Pump with Remote Outdoor Unit-Air-Source) | Centrally-Ducted | 284ANV024*0**B* | CSPH*3612AL*+UI | 88*TB60070C21*** | 23800 | 19.5 | 13 | 10.5 | 26600 | 19700 | 74.06% | 2.5 | 24800 | R-410A
214569366 | 1.98 | Yes | Yes | CARRIER | HRCU-A-CB (Split System: Heat Pump with Remote Outdoor Unit-Air-Source) | Centrally-Ducted | 25VNA424A*031* | CSPH*3612AL*+UI | 59CU5B080C21**20 | 23800 | 19.5 | 13 | 10.5 | 26600 | 19700 | 74.06% | 2.5 | 24800 | R-410A
214569367 | 1.98 | Yes | Yes | BRYANT HEATING AND COOLING SYSTEMS | HRCU-A-CB (Split System: Heat Pump with Remote Outdoor Unit-Air-Source) | Centrally-Ducted | 284ANV024*0**B* | CSPH*3612AL*+UI | 935CB60080C21*** | 23800 | 19.5 | 13 | 10.5 | 26600 | 19700 | 74.06% | 2.5 | 24800 | R-410A
214569368 | 1.98 | Yes | Yes | CARRIER | HRCU-A-CB (Split System: Heat Pump with Remote Outdoor Unit-Air-Source) | Centrally-Ducted | 25VNA424A*031* | CSPH*3612AL*+UI | 59CU5B100C21**22 | 23800 | 19.5 | 13 | 10.5 | 26600 | 19700 | 74.06% | 2.5 | 24800 | R-410A
214569369 | 1.98 | Yes | Yes | BRYANT HEATING AND COOLING SYSTEMS | HRCU-A-CB (Split System: Heat Pump with Remote Outdoor Unit-Air-Source) | Centrally-Ducted | 284ANV024*0**B* | CSPH*3612AL*+UI | 935CB66100C21*** | 23800 | 19.5 | 13 | 10.5 | 26600 | 19700 | 74.06% | 2.5 | 24800 | R-410A
214569370 | 1.97 | Yes | Yes | CARRIER | HRCU-A-CB (Split System: Heat Pump with Remote Outdoor Unit-Air-Source) | Centrally-Ducted | 25VNA424A*031* | CSPH*3612AL*+UI | 59MN7C060C21**20 | 23600 | 19 | 12.5 | 10.5 | 26600 | 19900 | 74.81% | 2.48 | 24800 | R-410A
214569371 | 1.97 | Yes | Yes | BRYANT HEATING AND COOLING SYSTEMS | HRCU-A-CB (Split System: Heat Pump with Remote Outdoor Unit-Air-Source) | Centrally-Ducted | 284ANV024*0**B* | CSPH*3612AL*+UI | 987MC60060C21*** | 23600 | 19 | 12.5 | 10.5 | 26600 | 19900 | 74.81% | 2.48 | 24800 | R-410A
214569372 | 1.98 | Yes | Yes | CARRIER | HRCU-A-CB (Split System: Heat Pump with Remote Outdoor Unit-Air-Source) | Centrally-Ducted | 25VNA424A*031* | CSPH*4212AL*+UI | 58TN*B070C21**20 | 23800 | 19.5 | 13 | 10.5 | 26400 | 19700 | 74.62% | 2.52 | 24800 | R-410A
214569373 | 1.98 | Yes | Yes | BRYANT HEATING AND COOLING SYSTEMS | HRCU-A-CB (Split System: Heat Pump with Remote Outdoor Unit-Air-Source) | Centrally-Ducted | 284ANV024*0**B* | CSPH*4212AL*+UI | 88*TB60070C21*** | 23800 | 19.5 | 13 | 10.5 | 26400 | 19700 | 74.62% | 2.52 | 24800 | R-410A
214569374 | 1.98 | Yes | Yes | CARRIER | HRCU-A-CB (Split System: Heat Pump with Remote Outdoor Unit-Air-Source) | Centrally-Ducted | 25VNA424A*031* | CSPH*4212AL*+UI | 59CU5B080C21**20 | 23800 | 19.5 | 13 | 10.5 | 26600 | 19700 | 74.06% | 2.52 | 24800 | R-410A
214569375 | 1.98 | Yes | Yes | BRYANT HEATING AND COOLING SYSTEMS | HRCU-A-CB (Split System: Heat Pump with Remote Outdoor Unit-Air-Source) | Centrally-Ducted | 284ANV024*0**B* | CSPH*4212AL*+UI | 935CB60080C21*** | 23800 | 19.5 | 13 | 10.5 | 26600 | 19700 | 74.06% | 2.52 | 24800 | R-410A
214569376 | 1.98 | Yes | Yes | CARRIER | HRCU-A-CB (Split System: Heat Pump with Remote Outdoor Unit-Air-Source) | Centrally-Ducted | 25VNA424A*031* | CSPH*4212AL*+UI | 59CU5B100C21**22 | 23800 | 19.5 | 13 | 10.5 | 26400 | 19600 | 74.24% | 2.54 | 24600 | R-410A
214569377 | 1.98 | Yes | Yes | BRYANT HEATING AND COOLING SYSTEMS | HRCU-A-CB (Split System: Heat Pump with Remote Outdoor Unit-Air-Source) | Centrally-Ducted | 284ANV024*0**B* | CSPH*4212AL*+UI | 935CB66100C21*** | 23800 | 19.5 | 13 | 10.5 | 26400 | 19600 | 74.24% | 2.54 | 24600 | R-410A
214569378 | 1.98 | Yes | Yes | CARRIER | HRCU-A-CB (Split System: Heat Pump with Remote Outdoor Unit-Air-Source) | Centrally-Ducted | 25VNA424A*031* | CSPH*4212AL*+UI | 59MN7C060C21**20 | 23800 | 19 | 12.5 | 10.5 | 26600 | 19800 | 74.44% | 2.5 | 24800 | R-410A
214569379 | 1.98 | Yes | Yes | BRYANT HEATING AND COOLING SYSTEMS | HRCU-A-CB (Split System: Heat Pump with Remote Outdoor Unit-Air-Source) | Centrally-Ducted | 284ANV024*0**B* | CSPH*4212AL*+UI | 987MC60060C21*** | 23800 | 19 | 12.5 | 10.5 | 26600 | 19800 | 74.44% | 2.5 | 24800 | R-410A
214569380 | 1.93 | Yes | Yes | CARRIER | HRCU-A-CB (Split System: Heat Pump with Remote Outdoor Unit-Air-Source) | Centrally-Ducted | 25VNA424A*031* | CNPV*3621AL*+UI | 58TN*B070C21**20 | 23200 | 20 | 13 | 10 | 26600 | 19900 | 74.81% | 2.4 | 25000 | R-410A
214569381 | 1.93 | Yes | Yes | BRYANT HEATING AND COOLING SYSTEMS | HRCU-A-CB (Split System: Heat Pump with Remote Outdoor Unit-Air-Source) | Centrally-Ducted | 284ANV024*0**B* | CNPV*3621AL*+UI | 88*TB60070C21*** | 23200 | 20 | 13 | 10 | 26600 | 19900 | 74.81% | 2.4 | 25000 | R-410A
214569382 | 1.93 | Yes | Yes | CARRIER | HRCU-A-CB (Split System: Heat Pump with Remote Outdoor Unit-Air-Source) | Centrally-Ducted | 25VNA424A*031* | CNPV*3621AL*+UI | 59CU5B080C21**20 | 23200 | 20 | 13 | 10 | 26800 | 19900 | 74.25% | 2.38 | 25000 | R-410A
214569383 | 1.93 | Yes | Yes | BRYANT HEATING AND COOLING SYSTEMS | HRCU-A-CB (Split System: Heat Pump with Remote Outdoor Unit-Air-Source) | Centrally-Ducted | 284ANV024*0**B* | CNPV*3621AL*+UI | 935CB60080C21*** | 23200 | 20 | 13 | 10 | 26800 | 19900 | 74.25% | 2.38 | 25000 | R-410A
214569384 | 1.93 | Yes | Yes | CARRIER | HRCU-A-CB (Split System: Heat Pump with Remote Outdoor Unit-Air-Source) | Centrally-Ducted | 25VNA424A*031* | CNPV*3621AL*+UI | 59CU5B100C21**22 | 23200 | 20 | 13 | 10 | 26600 | 19900 | 74.81% | 2.4 | 24800 | R-410A
214569385 | 1.93 | Yes | Yes | BRYANT HEATING AND COOLING SYSTEMS | HRCU-A-CB (Split System: Heat Pump with Remote Outdoor Unit-Air-Source) | Centrally-Ducted | 284ANV024*0**B* | CNPV*3621AL*+UI | 935CB66100C21*** | 23200 | 20 | 13 | 10 | 26600 | 19900 | 74.81% | 2.4 | 24800 | R-410A
214569386 | 1.93 | Yes | Yes | CARRIER | HRCU-A-CB (Split System: Heat Pump with Remote Outdoor Unit-Air-Source) | Centrally-Ducted | 25VNA424A*031* | CNPV*3621AL*+UI | 59MN7C060C21**20 | 23200 | 19.5 | 13 | 10 | 26800 | 20000 | 74.63% | 2.38 | 25000 | R-410A
214569387 | 1.93 | Yes | Yes | BRYANT HEATING AND COOLING SYSTEMS | HRCU-A-CB (Split System: Heat Pump with Remote Outdoor Unit-Air-Source) | Centrally-Ducted | 284ANV024*0**B* | CNPV*3621AL*+UI | 987MC60060C21*** | 23200 | 19.5 | 13 | 10 | 26800 | 20000 | 74.63% | 2.38 | 25000 | R-410A
214569388 | 1.95 | Yes | Yes | CARRIER | HRCU-A-CB (Split System: Heat Pump with Remote Outdoor Unit-Air-Source) | Centrally-Ducted | 25VNA424A*031* | CNPV*4221AL*+UI | 58TN*B070C21**20 | 23400 | 20 | 13 | 10.5 | 26600 | 19800 | 74.44% | 2.46 | 24800 | R-410A
214569389 | 1.95 | Yes | Yes | BRYANT HEATING AND COOLING SYSTEMS | HRCU-A-CB (Split System: Heat Pump with Remote Outdoor Unit-Air-Source) | Centrally-Ducted | 284ANV024*0**B* | CNPV*4221AL*+UI | 88*TB60070C21*** | 23400 | 20 | 13 | 10.5 | 26600 | 19800 | 74.44% | 2.46 | 24800 | R-410A
214569390 | 1.95 | Yes | Yes | CARRIER | HRCU-A-CB (Split System: Heat Pump with Remote Outdoor Unit-Air-Source) | Centrally-Ducted | 25VNA424A*031* | CNPV*4221AL*+UI | 59CU5B080C21**20 | 23400 | 20 | 13 | 10.5 | 26600 | 19800 | 74.44% | 2.46 | 24800 | R-410A
214569391 | 1.95 | Yes | Yes | BRYANT HEATING AND COOLING SYSTEMS | HRCU-A-CB (Split System: Heat Pump with Remote Outdoor Unit-Air-Source) | Centrally-Ducted | 284ANV024*0**B* | CNPV*4221AL*+UI | 935CB60080C21*** | 23400 | 20 | 13 | 10.5 | 26600 | 19800 | 74.44% | 2.46 | 24800 | R-410A
214569392 | 1.95 | Yes | Yes | CARRIER | HRCU-A-CB (Split System: Heat Pump with Remote Outdoor Unit-Air-Source) | Centrally-Ducted | 25VNA424A*031* | CNPV*4221AL*+UI | 59CU5B100C21**22 | 23400 | 20.5 | 13.5 | 10.5 | 26600 | 19800 | 74.44% | 2.46 | 24800 | R-410A
214569393 | 1.95 | Yes | Yes | BRYANT HEATING AND COOLING SYSTEMS | HRCU-A-CB (Split System: Heat Pump with Remote Outdoor Unit-Air-Source) | Centrally-Ducted | 284ANV024*0**B* | CNPV*4221AL*+UI | 935CB66100C21*** | 23400 | 20.5 | 13.5 | 10.5 | 26600 | 19800 | 74.44% | 2.46 | 24800 | R-410A
214569394 | 1.95 | Yes | Yes | CARRIER | HRCU-A-CB (Split System: Heat Pump with Remote Outdoor Unit-Air-Source) | Centrally-Ducted | 25VNA424A*031* | CNPV*4221AL*+UI | 59MN7C060C21**20 | 23400 | 19.5 | 13 | 10.5 | 26600 | 19900 | 74.81% | 2.44 | 25000 | R-410A
214569395 | 1.95 | Yes | Yes | BRYANT HEATING AND COOLING SYSTEMS | HRCU-A-CB (Split System: Heat Pump with Remote Outdoor Unit-Air-Source) | Centrally-Ducted | 284ANV024*0**B* | CNPV*4221AL*+UI | 987MC60060C21*** | 23400 | 19.5 | 13 | 10.5 | 26600 | 19900 | 74.81% | 2.44 | 25000 | R-410A
214569396 | 3.63 | Yes | Yes | CARRIER | HRCU-A-CB (Split System: Heat Pump with Remote Outdoor Unit-Air-Source) | Centrally-Ducted | 25VNA448A*031* | CAP**4821AL*+UI | 58TN*B070C21**20 | 43500 | 20.5 | 11 | 9.5 | 46500 | 36600 | 78.71% | 2.26 | 43500 | R-410A
214569397 | 3.63 | Yes | Yes | BRYANT HEATING AND COOLING SYSTEMS | HRCU-A-CB (Split System: Heat Pump with Remote Outdoor Unit-Air-Source) | Centrally-Ducted | 284ANV048*0**B* | CAP**4821AL*+UI | 88*TB60070C21*** | 43500 | 20.5 | 11 | 9.5 | 46500 | 36600 | 78.71% | 2.26 | 43500 | R-410A
214569398 | 3.63 | Yes | Yes | CARRIER | HRCU-A-CB (Split System: Heat Pump with Remote Outdoor Unit-Air-Source) | Centrally-Ducted | 25VNA448A*031* | CAP**4821AL*+UI | 59CU5B080C21**20 | 43500 | 20.5 | 11 | 9.5 | 46500 | 36600 | 78.71% | 2.26 | 43500 | R-410A
214569399 | 3.63 | Yes | Yes | BRYANT HEATING AND COOLING SYSTEMS | HRCU-A-CB (Split System: Heat Pump with Remote Outdoor Unit-Air-Source) | Centrally-Ducted | 284ANV048*0**B* | CAP**4821AL*+UI | 935CB60080C21*** | 43500 | 20.5 | 11 | 9.5 | 46500 | 36600 | 78.71% | 2.26 | 43500 | R-410A
214569400 | 3.67 | Yes | Yes | CARRIER | HRCU-A-CB (Split System: Heat Pump with Remote Outdoor Unit-Air-Source) | Centrally-Ducted | 25VNA448A*031* | CAP**4821AL*+UI | 59CU5B100C21**22 | 44000 | 21 | 11.5 | 9.5 | 46500 | 36200 | 77.85% | 2.28 | 43500 | R-410A
214569401 | 3.67 | Yes | Yes | BRYANT HEATING AND COOLING SYSTEMS | HRCU-A-CB (Split System: Heat Pump with Remote Outdoor Unit-Air-Source) | Centrally-Ducted | 284ANV048*0**B* | CAP**4821AL*+UI | 935CB66100C21*** | 44000 | 21 | 11.5 | 9.5 | 46500 | 36200 | 77.85% | 2.28 | 43500 | R-410A
214569402 | 3.58 | Yes | Yes | CARRIER | HRCU-A-CB (Split System: Heat Pump with Remote Outdoor Unit-Air-Source) | Centrally-Ducted | 25VNA448A*031* | CAP**4821AL*+UI | 59MN7C060C21**20 | 43000 | 20 | 10.5 | 9.5 | 47000 | 37000 | 78.72% | 2.22 | 44000 | R-410A
214569403 | 3.58 | Yes | Yes | BRYANT HEATING AND COOLING SYSTEMS | HRCU-A-CB (Split System: Heat Pump with Remote Outdoor Unit-Air-Source) | Centrally-Ducted | 284ANV048*0**B* | CAP**4821AL*+UI | 987MC60060C21*** | 43000 | 20 | 10.5 | 9.5 | 47000 | 37000 | 78.72% | 2.22 | 44000 | R-410A
214569404 | 3.63 | Yes | Yes | CARRIER | HRCU-A-CB (Split System: Heat Pump with Remote Outdoor Unit-Air-Source) | Centrally-Ducted | 25VNA448A*031* | CAP**4821AL*+UI | 59MN7C080C21**20 | 43500 | 20.5 | 11 | 9.5 | 46500 | 36600 | 78.71% | 2.26 | 43500 | R-410A
214569405 | 3.63 | Yes | Yes | BRYANT HEATING AND COOLING SYSTEMS | HRCU-A-CB (Split System: Heat Pump with Remote Outdoor Unit-Air-Source) | Centrally-Ducted | 284ANV048*0**B* | CAP**4821AL*+UI | 987MC60080C21*** | 43500 | 20.5 | 11 | 9.5 | 46500 | 36600 | 78.71% | 2.26 | 43500 | R-410A
214569406 | 3.67 | Yes | Yes | CARRIER | HRCU-A-CB (Split System: Heat Pump with Remote Outdoor Unit-Air-Source) | Centrally-Ducted | 25VNA448A*031* | CAP**4821AL*+UI | 59TN6C080C21**20 | 44000 | 21 | 11.5 | 9.5 | 46500 | 36400 | 78.28% | 2.28 | 43500 | R-410A
214569407 | 3.67 | Yes | Yes | BRYANT HEATING AND COOLING SYSTEMS | HRCU-A-CB (Split System: Heat Pump with Remote Outdoor Unit-Air-Source) | Centrally-Ducted | 284ANV048*0**B* | CAP**4821AL*+UI | 986TD60080C21*** | 44000 | 21 | 11.5 | 9.5 | 46500 | 36400 | 78.28% | 2.28 | 43500 | R-410A
214569408 | 3.63 | Yes | Yes | CARRIER | HRCU-A-CB (Split System: Heat Pump with Remote Outdoor Unit-Air-Source) | Centrally-Ducted | 25VNA448A*031* | CAP**4824AL*+UI | 58TN*B070C21**20 | 43500 | 21 | 11.5 | 9.5 | 46500 | 36600 | 78.71% | 2.26 | 43500 | R-410A
214569409 | 3.63 | Yes | Yes | BRYANT HEATING AND COOLING SYSTEMS | HRCU-A-CB (Split System: Heat Pump with Remote Outdoor Unit-Air-Source) | Centrally-Ducted | 284ANV048*0**B* | CAP**4824AL*+UI | 88*TB60070C21*** | 43500 | 21 | 11.5 | 9.5 | 46500 | 36600 | 78.71% | 2.26 | 43500 | R-410A
214569410 | 3.63 | Yes | Yes | CARRIER | HRCU-A-CB (Split System: Heat Pump with Remote Outdoor Unit-Air-Source) | Centrally-Ducted | 25VNA448A*031* | CAP**4824AL*+UI | 59CU5B080C21**20 | 43500 | 20.5 | 11.5 | 9.5 | 46500 | 36400 | 78.28% | 2.26 | 43500 | R-410A
214569411 | 3.63 | Yes | Yes | BRYANT HEATING AND COOLING SYSTEMS | HRCU-A-CB (Split System: Heat Pump with Remote Outdoor Unit-Air-Source) | Centrally-Ducted | 284ANV048*0**B* | CAP**4824AL*+UI | 935CB60080C21*** | 43500 | 20.5 | 11.5 | 9.5 | 46500 | 36400 | 78.28% | 2.26 | 43500 | R-410A
214569412 | 3.67 | Yes | Yes | CARRIER | HRCU-A-CB (Split System: Heat Pump with Remote Outdoor Unit-Air-Source) | Centrally-Ducted | 25VNA448A*031* | CAP**4824AL*+UI | 59CU5B100C21**22 | 44000 | 21 | 11.5 | 10 | 46000 | 36200 | 78.7% | 2.3 | 43500 | R-410A
214569413 | 3.67 | Yes | Yes | BRYANT HEATING AND COOLING SYSTEMS | HRCU-A-CB (Split System: Heat Pump with Remote Outdoor Unit-Air-Source) | Centrally-Ducted | 284ANV048*0**B* | CAP**4824AL*+UI | 935CB66100C21*** | 44000 | 21 | 11.5 | 10 | 46000 | 36200 | 78.7% | 2.3 | 43500 | R-410A
214569414 | 3.58 | Yes | Yes | CARRIER | HRCU-A-CB (Split System: Heat Pump with Remote Outdoor Unit-Air-Source) | Centrally-Ducted | 25VNA448A*031* | CAP**4824AL*+UI | 59MN7C060C21**20 | 43000 | 20 | 10.5 | 9.5 | 46500 | 37000 | 79.57% | 2.22 | 44000 | R-410A
214569415 | 3.58 | Yes | Yes | BRYANT HEATING AND COOLING SYSTEMS | HRCU-A-CB (Split System: Heat Pump with Remote Outdoor Unit-Air-Source) | Centrally-Ducted | 284ANV048*0**B* | CAP**4824AL*+UI | 987MC60060C21*** | 43000 | 20 | 10.5 | 9.5 | 46500 | 37000 | 79.57% | 2.22 | 44000 | R-410A
214569416 | 3.63 | Yes | Yes | CARRIER | HRCU-A-CB (Split System: Heat Pump with Remote Outdoor Unit-Air-Source) | Centrally-Ducted | 25VNA448A*031* | CAP**4824AL*+UI | 59MN7C080C21**20 | 43500 | 20.5 | 11.5 | 9.5 | 46500 | 36400 | 78.28% | 2.28 | 43500 | R-410A
214569417 | 3.63 | Yes | Yes | BRYANT HEATING AND COOLING SYSTEMS | HRCU-A-CB (Split System: Heat Pump with Remote Outdoor Unit-Air-Source) | Centrally-Ducted | 284ANV048*0**B* | CAP**4824AL*+UI | 987MC60080C21*** | 43500 | 20.5 | 11.5 | 9.5 | 46500 | 36400 | 78.28% | 2.28 | 43500 | R-410A
214569418 | 3.67 | Yes | Yes | CARRIER | HRCU-A-CB (Split System: Heat Pump with Remote Outdoor Unit-Air-Source) | Centrally-Ducted | 25VNA448A*031* | CAP**4824AL*+UI | 59TN6C080C21**20 | 44000 | 21 | 11.5 | 9.5 | 46500 | 36200 | 77.85% | 2.28 | 43500 | R-410A
214569419 | 3.67 | Yes | Yes | BRYANT HEATING AND COOLING SYSTEMS | HRCU-A-CB (Split System: Heat Pump with Remote Outdoor Unit-Air-Source) | Centrally-Ducted | 284ANV048*0**B* | CAP**4824AL*+UI | 986TD60080C21*** | 44000 | 21 | 11.5 | 9.5 | 46500 | 36200 | 77.85% | 2.28 | 43500 | R-410A
214569420 | 3.71 | Yes | Yes | CARRIER | HRCU-A-CB (Split System: Heat Pump with Remote Outdoor Unit-Air-Source) | Centrally-Ducted | 25VNA448A*031* | CAP**6024AL*+UI | 58TN*B070C21**20 | 44500 | 21 | 11.5 | 10 | 46000 | 36400 | 79.13% | 2.32 | 43500 | R-410A
214569421 | 3.71 | Yes | Yes | BRYANT HEATING AND COOLING SYSTEMS | HRCU-A-CB (Split System: Heat Pump with Remote Outdoor Unit-Air-Source) | Centrally-Ducted | 284ANV048*0**B* | CAP**6024AL*+UI | 88*TB60070C21*** | 44500 | 21 | 11.5 | 10 | 46000 | 36400 | 79.13% | 2.32 | 43500 | R-410A
214569422 | 3.71 | Yes | Yes | CARRIER | HRCU-A-CB (Split System: Heat Pump with Remote Outdoor Unit-Air-Source) | Centrally-Ducted | 25VNA448A*031* | CAP**6024AL*+UI | 59CU5B080C21**20 | 44500 | 21 | 11.5 | 10 | 46000 | 36400 | 79.13% | 2.34 | 43500 | R-410A
214569423 | 3.71 | Yes | Yes | BRYANT HEATING AND COOLING SYSTEMS | HRCU-A-CB (Split System: Heat Pump with Remote Outdoor Unit-Air-Source) | Centrally-Ducted | 284ANV048*0**B* | CAP**6024AL*+UI | 935CB60080C21*** | 44500 | 21 | 11.5 | 10 | 46000 | 36400 | 79.13% | 2.34 | 43500 | R-410A
214569424 | 3.75 | Yes | Yes | CARRIER | HRCU-A-CB (Split System: Heat Pump with Remote Outdoor Unit-Air-Source) | Centrally-Ducted | 25VNA448A*031* | CAP**6024AL*+UI | 59CU5B100C21**22 | 45000 | 21 | 12 | 10 | 45500 | 36000 | 79.12% | 2.36 | 43000 | R-410A
214569425 | 3.75 | Yes | Yes | BRYANT HEATING AND COOLING SYSTEMS | HRCU-A-CB (Split System: Heat Pump with Remote Outdoor Unit-Air-Source) | Centrally-Ducted | 284ANV048*0**B* | CAP**6024AL*+UI | 935CB66100C21*** | 45000 | 21 | 12 | 10 | 45500 | 36000 | 79.12% | 2.36 | 43000 | R-410A
214569426 | 3.67 | Yes | Yes | CARRIER | HRCU-A-CB (Split System: Heat Pump with Remote Outdoor Unit-Air-Source) | Centrally-Ducted | 25VNA448A*031* | CAP**6024AL*+UI | 59MN7C060C21**20 | 44000 | 20.5 | 11 | 9.5 | 46000 | 36800 | 80% | 2.28 | 44000 | R-410A
214569427 | 3.67 | Yes | Yes | BRYANT HEATING AND COOLING SYSTEMS | HRCU-A-CB (Split System: Heat Pump with Remote Outdoor Unit-Air-Source) | Centrally-Ducted | 284ANV048*0**B* | CAP**6024AL*+UI | 987MC60060C21*** | 44000 | 20.5 | 11 | 9.5 | 46000 | 36800 | 80% | 2.28 | 44000 | R-410A
214569428 | 3.71 | Yes | Yes | CARRIER | HRCU-A-CB (Split System: Heat Pump with Remote Outdoor Unit-Air-Source) | Centrally-Ducted | 25VNA448A*031* | CAP**6024AL*+UI | 59MN7C080C21**20 | 44500 | 21 | 11.5 | 10 | 46000 | 36400 | 79.13% | 2.34 | 43500 | R-410A
214569429 | 3.71 | Yes | Yes | BRYANT HEATING AND COOLING SYSTEMS | HRCU-A-CB (Split System: Heat Pump with Remote Outdoor Unit-Air-Source) | Centrally-Ducted | 284ANV048*0**B* | CAP**6024AL*+UI | 987MC60080C21*** | 44500 | 21 | 11.5 | 10 | 46000 | 36400 | 79.13% | 2.34 | 43500 | R-410A
214569430 | 3.71 | Yes | Yes | CARRIER | HRCU-A-CB (Split System: Heat Pump with Remote Outdoor Unit-Air-Source) | Centrally-Ducted | 25VNA448A*031* | CAP**6024AL*+UI | 59TN6C080C21**20 | 44500 | 21.5 | 12 | 10 | 45500 | 36200 | 79.56% | 2.36 | 43000 | R-410A
214569431 | 3.71 | Yes | Yes | BRYANT HEATING AND COOLING SYSTEMS | HRCU-A-CB (Split System: Heat Pump with Remote Outdoor Unit-Air-Source) | Centrally-Ducted | 284ANV048*0**B* | CAP**6024AL*+UI | 986TD60080C21*** | 44500 | 21.5 | 12 | 10 | 45500 | 36200 | 79.56% | 2.36 | 43000 | R-410A
214569432 | 3.75 | Yes | Yes | CARRIER | HRCU-A-CB (Split System: Heat Pump with Remote Outdoor Unit-Air-Source) | Centrally-Ducted | 25VNA448A*031* | CAP**6121AL*+UI | 58TN*B070C21**20 | 45000 | 21 | 11.5 | 10 | 46000 | 36600 | 79.57% | 2.34 | 43500 | R-410A
214569433 | 3.75 | Yes | Yes | BRYANT HEATING AND COOLING SYSTEMS | HRCU-A-CB (Split System: Heat Pump with Remote Outdoor Unit-Air-Source) | Centrally-Ducted | 284ANV048*0**B* | CAP**6121AL*+UI | 88*TB60070C21*** | 45000 | 21 | 11.5 | 10 | 46000 | 36600 | 79.57% | 2.34 | 43500 | R-410A
214569434 | 3.75 | Yes | Yes | CARRIER | HRCU-A-CB (Split System: Heat Pump with Remote Outdoor Unit-Air-Source) | Centrally-Ducted | 25VNA448A*031* | CAP**6121AL*+UI | 59CU5B080C21**20 | 45000 | 21 | 11.5 | 10 | 46000 | 36600 | 79.57% | 2.34 | 43500 | R-410A
214569435 | 3.75 | Yes | Yes | BRYANT HEATING AND COOLING SYSTEMS | HRCU-A-CB (Split System: Heat Pump with Remote Outdoor Unit-Air-Source) | Centrally-Ducted | 284ANV048*0**B* | CAP**6121AL*+UI | 935CB60080C21*** | 45000 | 21 | 11.5 | 10 | 46000 | 36600 | 79.57% | 2.34 | 43500 | R-410A
214569436 | 3.79 | Yes | Yes | CARRIER | HRCU-A-CB (Split System: Heat Pump with Remote Outdoor Unit-Air-Source) | Centrally-Ducted | 25VNA448A*031* | CAP**6121AL*+UI | 59CU5B100C21**22 | 45500 | 21.5 | 12 | 10 | 46000 | 36200 | 78.7% | 2.38 | 43000 | R-410A
214569437 | 3.79 | Yes | Yes | BRYANT HEATING AND COOLING SYSTEMS | HRCU-A-CB (Split System: Heat Pump with Remote Outdoor Unit-Air-Source) | Centrally-Ducted | 284ANV048*0**B* | CAP**6121AL*+UI | 935CB66100C21*** | 45500 | 21.5 | 12 | 10 | 46000 | 36200 | 78.7% | 2.38 | 43000 | R-410A
214569438 | 3.71 | Yes | Yes | CARRIER | HRCU-A-CB (Split System: Heat Pump with Remote Outdoor Unit-Air-Source) | Centrally-Ducted | 25VNA448A*031* | CAP**6121AL*+UI | 59MN7C060C21**20 | 44500 | 20.5 | 11 | 9.5 | 46500 | 37000 | 79.57% | 2.3 | 44000 | R-410A
214569439 | 3.71 | Yes | Yes | BRYANT HEATING AND COOLING SYSTEMS | HRCU-A-CB (Split System: Heat Pump with Remote Outdoor Unit-Air-Source) | Centrally-Ducted | 284ANV048*0**B* | CAP**6121AL*+UI | 987MC60060C21*** | 44500 | 20.5 | 11 | 9.5 | 46500 | 37000 | 79.57% | 2.3 | 44000 | R-410A
214569440 | 3.75 | Yes | Yes | CARRIER | HRCU-A-CB (Split System: Heat Pump with Remote Outdoor Unit-Air-Source) | Centrally-Ducted | 25VNA448A*031* | CAP**6121AL*+UI | 59MN7C080C21**20 | 45000 | 21 | 11.5 | 10 | 46000 | 36400 | 79.13% | 2.34 | 43500 | R-410A
214569441 | 3.75 | Yes | Yes | BRYANT HEATING AND COOLING SYSTEMS | HRCU-A-CB (Split System: Heat Pump with Remote Outdoor Unit-Air-Source) | Centrally-Ducted | 284ANV048*0**B* | CAP**6121AL*+UI | 987MC60080C21*** | 45000 | 21 | 11.5 | 10 | 46000 | 36400 | 79.13% | 2.34 | 43500 | R-410A
214569442 | 3.79 | Yes | Yes | CARRIER | HRCU-A-CB (Split System: Heat Pump with Remote Outdoor Unit-Air-Source) | Centrally-Ducted | 25VNA448A*031* | CAP**6121AL*+UI | 59TN6C080C21**20 | 45500 | 21.5 | 12 | 10 | 46000 | 36200 | 78.7% | 2.36 | 43500 | R-410A
214569443 | 3.79 | Yes | Yes | BRYANT HEATING AND COOLING SYSTEMS | HRCU-A-CB (Split System: Heat Pump with Remote Outdoor Unit-Air-Source) | Centrally-Ducted | 284ANV048*0**B* | CAP**6121AL*+UI | 986TD60080C21*** | 45500 | 21.5 | 12 | 10 | 46000 | 36200 | 78.7% | 2.36 | 43500 | R-410A
214569444 | 3.75 | Yes | Yes | CARRIER | HRCU-A-CB (Split System: Heat Pump with Remote Outdoor Unit-Air-Source) | Centrally-Ducted | 25VNA448A*031* | CAP**6124AL*+UI | 58TN*B070C21**20 | 45000 | 21 | 11.5 | 10 | 46000 | 36400 | 79.13% | 2.34 | 43500 | R-410A
214569445 | 3.75 | Yes | Yes | BRYANT HEATING AND COOLING SYSTEMS | HRCU-A-CB (Split System: Heat Pump with Remote Outdoor Unit-Air-Source) | Centrally-Ducted | 284ANV048*0**B* | CAP**6124AL*+UI | 88*TB60070C21*** | 45000 | 21 | 11.5 | 10 | 46000 | 36400 | 79.13% | 2.34 | 43500 | R-410A
214569446 | 3.79 | Yes | Yes | CARRIER | HRCU-A-CB (Split System: Heat Pump with Remote Outdoor Unit-Air-Source) | Centrally-Ducted | 25VNA448A*031* | CAP**6124AL*+UI | 59CU5B080C21**20 | 45500 | 21 | 11.5 | 10 | 46000 | 36400 | 79.13% | 2.36 | 43500 | R-410A
214569447 | 3.79 | Yes | Yes | BRYANT HEATING AND COOLING SYSTEMS | HRCU-A-CB (Split System: Heat Pump with Remote Outdoor Unit-Air-Source) | Centrally-Ducted | 284ANV048*0**B* | CAP**6124AL*+UI | 935CB60080C21*** | 45500 | 21 | 11.5 | 10 | 46000 | 36400 | 79.13% | 2.36 | 43500 | R-410A
214569448 | 3.79 | Yes | Yes | CARRIER | HRCU-A-CB (Split System: Heat Pump with Remote Outdoor Unit-Air-Source) | Centrally-Ducted | 25VNA448A*031* | CAP**6124AL*+UI | 59CU5B100C21**22 | 45500 | 21.5 | 12 | 10 | 46000 | 36200 | 78.7% | 2.38 | 43000 | R-410A
214569449 | 3.79 | Yes | Yes | BRYANT HEATING AND COOLING SYSTEMS | HRCU-A-CB (Split System: Heat Pump with Remote Outdoor Unit-Air-Source) | Centrally-Ducted | 284ANV048*0**B* | CAP**6124AL*+UI | 935CB66100C21*** | 45500 | 21.5 | 12 | 10 | 46000 | 36200 | 78.7% | 2.38 | 43000 | R-410A
214569450 | 3.75 | Yes | Yes | CARRIER | HRCU-A-CB (Split System: Heat Pump with Remote Outdoor Unit-Air-Source) | Centrally-Ducted | 25VNA448A*031* | CAP**6124AL*+UI | 59MN7C060C21**20 | 45000 | 20.5 | 11 | 9.5 | 46500 | 37000 | 79.57% | 2.3 | 44000 | R-410A
214569451 | 3.75 | Yes | Yes | BRYANT HEATING AND COOLING SYSTEMS | HRCU-A-CB (Split System: Heat Pump with Remote Outdoor Unit-Air-Source) | Centrally-Ducted | 284ANV048*0**B* | CAP**6124AL*+UI | 987MC60060C21*** | 45000 | 20.5 | 11 | 9.5 | 46500 | 37000 | 79.57% | 2.3 | 44000 | R-410A
214569452 | 3.79 | Yes | Yes | CARRIER | HRCU-A-CB (Split System: Heat Pump with Remote Outdoor Unit-Air-Source) | Centrally-Ducted | 25VNA448A*031* | CAP**6124AL*+UI | 59MN7C080C21**20 | 45500 | 21 | 11.5 | 10 | 46000 | 36400 | 79.13% | 2.36 | 43500 | R-410A
214569453 | 3.79 | Yes | Yes | BRYANT HEATING AND COOLING SYSTEMS | HRCU-A-CB (Split System: Heat Pump with Remote Outdoor Unit-Air-Source) | Centrally-Ducted | 284ANV048*0**B* | CAP**6124AL*+UI | 987MC60080C21*** | 45500 | 21 | 11.5 | 10 | 46000 | 36400 | 79.13% | 2.36 | 43500 | R-410A
214569454 | 3.79 | Yes | Yes | CARRIER | HRCU-A-CB (Split System: Heat Pump with Remote Outdoor Unit-Air-Source) | Centrally-Ducted | 25VNA448A*031* | CAP**6124AL*+UI | 59TN6C080C21**20 | 45500 | 21.5 | 12 | 10 | 46000 | 36200 | 78.7% | 2.38 | 43000 | R-410A
214569455 | 3.79 | Yes | Yes | BRYANT HEATING AND COOLING SYSTEMS | HRCU-A-CB (Split System: Heat Pump with Remote Outdoor Unit-Air-Source) | Centrally-Ducted | 284ANV048*0**B* | CAP**6124AL*+UI | 986TD60080C21*** | 45500 | 21.5 | 12 | 10 | 46000 | 36200 | 78.7% | 2.38 | 43000 | R-410A
214569456 | 3.67 | Yes | Yes | CARRIER | HRCU-A-CB (Split System: Heat Pump with Remote Outdoor Unit-Air-Source) | Centrally-Ducted | 25VNA448A*031* | CSPH*4812AL*+UI | 58TN*B070C21**20 | 44000 | 20 | 11 | 9.5 | 47000 | 36800 | 78.3% | 2.2 | 44000 | R-410A
214569457 | 3.67 | Yes | Yes | BRYANT HEATING AND COOLING SYSTEMS | HRCU-A-CB (Split System: Heat Pump with Remote Outdoor Unit-Air-Source) | Centrally-Ducted | 284ANV048*0**B* | CSPH*4812AL*+UI | 88*TB60070C21*** | 44000 | 20 | 11 | 9.5 | 47000 | 36800 | 78.3% | 2.2 | 44000 | R-410A
214569458 | 3.67 | Yes | Yes | CARRIER | HRCU-A-CB (Split System: Heat Pump with Remote Outdoor Unit-Air-Source) | Centrally-Ducted | 25VNA448A*031* | CSPH*4812AL*+UI | 59CU5B080C21**20 | 44000 | 20 | 11 | 9.5 | 47000 | 36600 | 77.87% | 2.2 | 44000 | R-410A
214569459 | 3.67 | Yes | Yes | BRYANT HEATING AND COOLING SYSTEMS | HRCU-A-CB (Split System: Heat Pump with Remote Outdoor Unit-Air-Source) | Centrally-Ducted | 284ANV048*0**B* | CSPH*4812AL*+UI | 935CB60080C21*** | 44000 | 20 | 11 | 9.5 | 47000 | 36600 | 77.87% | 2.2 | 44000 | R-410A
214569460 | 3.71 | Yes | Yes | CARRIER | HRCU-A-CB (Split System: Heat Pump with Remote Outdoor Unit-Air-Source) | Centrally-Ducted | 25VNA448A*031* | CSPH*4812AL*+UI | 59CU5B100C21**22 | 44500 | 20.5 | 11.5 | 9.5 | 46500 | 36400 | 78.28% | 2.24 | 43500 | R-410A
214569461 | 3.71 | Yes | Yes | BRYANT HEATING AND COOLING SYSTEMS | HRCU-A-CB (Split System: Heat Pump with Remote Outdoor Unit-Air-Source) | Centrally-Ducted | 284ANV048*0**B* | CSPH*4812AL*+UI | 935CB66100C21*** | 44500 | 20.5 | 11.5 | 9.5 | 46500 | 36400 | 78.28% | 2.24 | 43500 | R-410A
214569462 | 3.63 | Yes | Yes | CARRIER | HRCU-A-CB (Split System: Heat Pump with Remote Outdoor Unit-Air-Source) | Centrally-Ducted | 25VNA448A*031* | CSPH*4812AL*+UI | 59MN7C060C21**20 | 43500 | 19.5 | 10.5 | 9 | 47000 | 37200 | 79.15% | 2.16 | 44500 | R-410A
214569463 | 3.63 | Yes | Yes | BRYANT HEATING AND COOLING SYSTEMS | HRCU-A-CB (Split System: Heat Pump with Remote Outdoor Unit-Air-Source) | Centrally-Ducted | 284ANV048*0**B* | CSPH*4812AL*+UI | 987MC60060C21*** | 43500 | 19.5 | 10.5 | 9 | 47000 | 37200 | 79.15% | 2.16 | 44500 | R-410A
214569464 | 3.67 | Yes | Yes | CARRIER | HRCU-A-CB (Split System: Heat Pump with Remote Outdoor Unit-Air-Source) | Centrally-Ducted | 25VNA448A*031* | CSPH*4812AL*+UI | 59MN7C080C21**20 | 44000 | 20 | 11 | 9.5 | 46500 | 36600 | 78.71% | 2.2 | 44000 | R-410A
214569465 | 3.67 | Yes | Yes | BRYANT HEATING AND COOLING SYSTEMS | HRCU-A-CB (Split System: Heat Pump with Remote Outdoor Unit-Air-Source) | Centrally-Ducted | 284ANV048*0**B* | CSPH*4812AL*+UI | 987MC60080C21*** | 44000 | 20 | 11 | 9.5 | 46500 | 36600 | 78.71% | 2.2 | 44000 | R-410A
214569466 | 3.71 | Yes | Yes | CARRIER | HRCU-A-CB (Split System: Heat Pump with Remote Outdoor Unit-Air-Source) | Centrally-Ducted | 25VNA448A*031* | CSPH*4812AL*+UI | 59TN6C080C21**20 | 44500 | 20.5 | 11.5 | 9.5 | 46500 | 36400 | 78.28% | 2.22 | 43500 | R-410A
214569467 | 3.71 | Yes | Yes | BRYANT HEATING AND COOLING SYSTEMS | HRCU-A-CB (Split System: Heat Pump with Remote Outdoor Unit-Air-Source) | Centrally-Ducted | 284ANV048*0**B* | CSPH*4812AL*+UI | 986TD60080C21*** | 44500 | 20.5 | 11.5 | 9.5 | 46500 | 36400 | 78.28% | 2.22 | 43500 | R-410A
214569468 | 3.75 | Yes | Yes | CARRIER | HRCU-A-CB (Split System: Heat Pump with Remote Outdoor Unit-Air-Source) | Centrally-Ducted | 25VNA448A*031* | CSPH*6012AL*+UI | 58TN*B070C21**20 | 45000 | 20.5 | 11.5 | 9.5 | 46500 | 36400 | 78.28% | 2.34 | 43500 | R-410A
214569469 | 3.75 | Yes | Yes | BRYANT HEATING AND COOLING SYSTEMS | HRCU-A-CB (Split System: Heat Pump with Remote Outdoor Unit-Air-Source) | Centrally-Ducted | 284ANV048*0**B* | CSPH*6012AL*+UI | 88*TB60070C21*** | 45000 | 20.5 | 11.5 | 9.5 | 46500 | 36400 | 78.28% | 2.34 | 43500 | R-410A
214569470 | 3.75 | Yes | Yes | CARRIER | HRCU-A-CB (Split System: Heat Pump with Remote Outdoor Unit-Air-Source) | Centrally-Ducted | 25VNA448A*031* | CSPH*6012AL*+UI | 59CU5B080C21**20 | 45000 | 20 | 11.5 | 9.5 | 46500 | 36400 | 78.28% | 2.34 | 43500 | R-410A
214569471 | 3.75 | Yes | Yes | BRYANT HEATING AND COOLING SYSTEMS | HRCU-A-CB (Split System: Heat Pump with Remote Outdoor Unit-Air-Source) | Centrally-Ducted | 284ANV048*0**B* | CSPH*6012AL*+UI | 935CB60080C21*** | 45000 | 20 | 11.5 | 9.5 | 46500 | 36400 | 78.28% | 2.34 | 43500 | R-410A
214569472 | 3.75 | Yes | Yes | CARRIER | HRCU-A-CB (Split System: Heat Pump with Remote Outdoor Unit-Air-Source) | Centrally-Ducted | 25VNA448A*031* | CSPH*6012AL*+UI | 59CU5B100C21**22 | 45000 | 20.5 | 12 | 9.5 | 46000 | 36000 | 78.26% | 2.36 | 43000 | R-410A
214569473 | 3.75 | Yes | Yes | BRYANT HEATING AND COOLING SYSTEMS | HRCU-A-CB (Split System: Heat Pump with Remote Outdoor Unit-Air-Source) | Centrally-Ducted | 284ANV048*0**B* | CSPH*6012AL*+UI | 935CB66100C21*** | 45000 | 20.5 | 12 | 9.5 | 46000 | 36000 | 78.26% | 2.36 | 43000 | R-410A
214569474 | 3.71 | Yes | Yes | CARRIER | HRCU-A-CB (Split System: Heat Pump with Remote Outdoor Unit-Air-Source) | Centrally-Ducted | 25VNA448A*031* | CSPH*6012AL*+UI | 59MN7C060C21**20 | 44500 | 19.5 | 11 | 9.5 | 46500 | 36800 | 79.14% | 2.3 | 44000 | R-410A
214569475 | 3.71 | Yes | Yes | BRYANT HEATING AND COOLING SYSTEMS | HRCU-A-CB (Split System: Heat Pump with Remote Outdoor Unit-Air-Source) | Centrally-Ducted | 284ANV048*0**B* | CSPH*6012AL*+UI | 987MC60060C21*** | 44500 | 19.5 | 11 | 9.5 | 46500 | 36800 | 79.14% | 2.3 | 44000 | R-410A
214569476 | 3.75 | Yes | Yes | CARRIER | HRCU-A-CB (Split System: Heat Pump with Remote Outdoor Unit-Air-Source) | Centrally-Ducted | 25VNA448A*031* | CSPH*6012AL*+UI | 59MN7C080C21**20 | 45000 | 20 | 11.5 | 9.5 | 46000 | 36200 | 78.7% | 2.34 | 43500 | R-410A
214569477 | 3.75 | Yes | Yes | BRYANT HEATING AND COOLING SYSTEMS | HRCU-A-CB (Split System: Heat Pump with Remote Outdoor Unit-Air-Source) | Centrally-Ducted | 284ANV048*0**B* | CSPH*6012AL*+UI | 987MC60080C21*** | 45000 | 20 | 11.5 | 9.5 | 46000 | 36200 | 78.7% | 2.34 | 43500 | R-410A
214569478 | 3.75 | Yes | Yes | CARRIER | HRCU-A-CB (Split System: Heat Pump with Remote Outdoor Unit-Air-Source) | Centrally-Ducted | 25VNA448A*031* | CSPH*6012AL*+UI | 59TN6C080C21**20 | 45000 | 20.5 | 12 | 9.5 | 46000 | 36000 | 78.26% | 2.36 | 43000 | R-410A
214569479 | 3.75 | Yes | Yes | BRYANT HEATING AND COOLING SYSTEMS | HRCU-A-CB (Split System: Heat Pump with Remote Outdoor Unit-Air-Source) | Centrally-Ducted | 284ANV048*0**B* | CSPH*6012AL*+UI | 986TD60080C21*** | 45000 | 20.5 | 12 | 9.5 | 46000 | 36000 | 78.26% | 2.36 | 43000 | R-410A
214569480 | 3.63 | Yes | Yes | CARRIER | HRCU-A-CB (Split System: Heat Pump with Remote Outdoor Unit-Air-Source) | Centrally-Ducted | 25VNA448A*031* | CNPV*4821AL*+UI | 58TN*B070C21**20 | 43500 | 21 | 11.5 | 9 | 46500 | 36600 | 78.71% | 2.16 | 44000 | R-410A
214569481 | 3.63 | Yes | Yes | BRYANT HEATING AND COOLING SYSTEMS | HRCU-A-CB (Split System: Heat Pump with Remote Outdoor Unit-Air-Source) | Centrally-Ducted | 284ANV048*0**B* | CNPV*4821AL*+UI | 88*TB60070C21*** | 43500 | 21 | 11.5 | 9 | 46500 | 36600 | 78.71% | 2.16 | 44000 | R-410A
214569482 | 3.63 | Yes | Yes | CARRIER | HRCU-A-CB (Split System: Heat Pump with Remote Outdoor Unit-Air-Source) | Centrally-Ducted | 25VNA448A*031* | CNPV*4821AL*+UI | 59CU5B080C21**20 | 43500 | 20.5 | 11.5 | 9 | 46500 | 36600 | 78.71% | 2.16 | 44000 | R-410A
214569483 | 3.63 | Yes | Yes | BRYANT HEATING AND COOLING SYSTEMS | HRCU-A-CB (Split System: Heat Pump with Remote Outdoor Unit-Air-Source) | Centrally-Ducted | 284ANV048*0**B* | CNPV*4821AL*+UI | 935CB60080C21*** | 43500 | 20.5 | 11.5 | 9 | 46500 | 36600 | 78.71% | 2.16 | 44000 | R-410A
214569484 | 3.67 | Yes | Yes | CARRIER | HRCU-A-CB (Split System: Heat Pump with Remote Outdoor Unit-Air-Source) | Centrally-Ducted | 25VNA448A*031* | CNPV*4821AL*+UI | 59CU5B100C21**22 | 44000 | 21 | 12 | 9 | 46500 | 36200 | 77.85% | 2.18 | 43500 | R-410A
214569485 | 3.67 | Yes | Yes | BRYANT HEATING AND COOLING SYSTEMS | HRCU-A-CB (Split System: Heat Pump with Remote Outdoor Unit-Air-Source) | Centrally-Ducted | 284ANV048*0**B* | CNPV*4821AL*+UI | 935CB66100C21*** | 44000 | 21 | 12 | 9 | 46500 | 36200 | 77.85% | 2.18 | 43500 | R-410A
214569486 | 3.58 | Yes | Yes | CARRIER | HRCU-A-CB (Split System: Heat Pump with Remote Outdoor Unit-Air-Source) | Centrally-Ducted | 25VNA448A*031* | CNPV*4821AL*+UI | 59MN7C060C21**20 | 43000 | 20 | 11 | 9 | 47000 | 37000 | 78.72% | 2.12 | 44000 | R-410A
214569487 | 3.58 | Yes | Yes | BRYANT HEATING AND COOLING SYSTEMS | HRCU-A-CB (Split System: Heat Pump with Remote Outdoor Unit-Air-Source) | Centrally-Ducted | 284ANV048*0**B* | CNPV*4821AL*+UI | 987MC60060C21*** | 43000 | 20 | 11 | 9 | 47000 | 37000 | 78.72% | 2.12 | 44000 | R-410A
214569488 | 3.67 | Yes | Yes | CARRIER | HRCU-A-CB (Split System: Heat Pump with Remote Outdoor Unit-Air-Source) | Centrally-Ducted | 25VNA448A*031* | CNPV*4821AL*+UI | 59MN7C080C21**20 | 44000 | 20.5 | 11.5 | 9 | 46500 | 36600 | 78.71% | 2.16 | 43500 | R-410A
214569489 | 3.67 | Yes | Yes | BRYANT HEATING AND COOLING SYSTEMS | HRCU-A-CB (Split System: Heat Pump with Remote Outdoor Unit-Air-Source) | Centrally-Ducted | 284ANV048*0**B* | CNPV*4821AL*+UI | 987MC60080C21*** | 44000 | 20.5 | 11.5 | 9 | 46500 | 36600 | 78.71% | 2.16 | 43500 | R-410A
214569490 | 3.67 | Yes | Yes | CARRIER | HRCU-A-CB (Split System: Heat Pump with Remote Outdoor Unit-Air-Source) | Centrally-Ducted | 25VNA448A*031* | CNPV*4821AL*+UI | 59TN6C080C21**20 | 44000 | 21 | 12 | 9 | 46500 | 36400 | 78.28% | 2.18 | 43500 | R-410A
214569491 | 3.67 | Yes | Yes | BRYANT HEATING AND COOLING SYSTEMS | HRCU-A-CB (Split System: Heat Pump with Remote Outdoor Unit-Air-Source) | Centrally-Ducted | 284ANV048*0**B* | CNPV*4821AL*+UI | 986TD60080C21*** | 44000 | 21 | 12 | 9 | 46500 | 36400 | 78.28% | 2.18 | 43500 | R-410A
214569492 | 3.63 | Yes | Yes | CARRIER | HRCU-A-CB (Split System: Heat Pump with Remote Outdoor Unit-Air-Source) | Centrally-Ducted | 25VNA448A*031* | CNPV*4824AL*+UI | 58TN*B070C21**20 | 43500 | 21 | 11.5 | 9 | 46500 | 36600 | 78.71% | 2.16 | 44000 | R-410A
214569493 | 3.63 | Yes | Yes | BRYANT HEATING AND COOLING SYSTEMS | HRCU-A-CB (Split System: Heat Pump with Remote Outdoor Unit-Air-Source) | Centrally-Ducted | 284ANV048*0**B* | CNPV*4824AL*+UI | 88*TB60070C21*** | 43500 | 21 | 11.5 | 9 | 46500 | 36600 | 78.71% | 2.16 | 44000 | R-410A
214569494 | 3.63 | Yes | Yes | CARRIER | HRCU-A-CB (Split System: Heat Pump with Remote Outdoor Unit-Air-Source) | Centrally-Ducted | 25VNA448A*031* | CNPV*4824AL*+UI | 59CU5B080C21**20 | 43500 | 20.5 | 11.5 | 9 | 46500 | 36600 | 78.71% | 2.16 | 44000 | R-410A
214569495 | 3.63 | Yes | Yes | BRYANT HEATING AND COOLING SYSTEMS | HRCU-A-CB (Split System: Heat Pump with Remote Outdoor Unit-Air-Source) | Centrally-Ducted | 284ANV048*0**B* | CNPV*4824AL*+UI | 935CB60080C21*** | 43500 | 20.5 | 11.5 | 9 | 46500 | 36600 | 78.71% | 2.16 | 44000 | R-410A
214569496 | 3.67 | Yes | Yes | CARRIER | HRCU-A-CB (Split System: Heat Pump with Remote Outdoor Unit-Air-Source) | Centrally-Ducted | 25VNA448A*031* | CNPV*4824AL*+UI | 59CU5B100C21**22 | 44000 | 21 | 12 | 9 | 46500 | 36200 | 77.85% | 2.18 | 43500 | R-410A
214569497 | 3.67 | Yes | Yes | BRYANT HEATING AND COOLING SYSTEMS | HRCU-A-CB (Split System: Heat Pump with Remote Outdoor Unit-Air-Source) | Centrally-Ducted | 284ANV048*0**B* | CNPV*4824AL*+UI | 935CB66100C21*** | 44000 | 21 | 12 | 9 | 46500 | 36200 | 77.85% | 2.18 | 43500 | R-410A
214569498 | 3.58 | Yes | Yes | CARRIER | HRCU-A-CB (Split System: Heat Pump with Remote Outdoor Unit-Air-Source) | Centrally-Ducted | 25VNA448A*031* | CNPV*4824AL*+UI | 59MN7C060C21**20 | 43000 | 20 | 11 | 9 | 47000 | 37000 | 78.72% | 2.12 | 44000 | R-410A
214569499 | 3.58 | Yes | Yes | BRYANT HEATING AND COOLING SYSTEMS | HRCU-A-CB (Split System: Heat Pump with Remote Outdoor Unit-Air-Source) | Centrally-Ducted | 284ANV048*0**B* | CNPV*4824AL*+UI | 987MC60060C21*** | 43000 | 20 | 11 | 9 | 47000 | 37000 | 78.72% | 2.12 | 44000 | R-410A
214569500 | 3.67 | Yes | Yes | CARRIER | HRCU-A-CB (Split System: Heat Pump with Remote Outdoor Unit-Air-Source) | Centrally-Ducted | 25VNA448A*031* | CNPV*4824AL*+UI | 59MN7C080C21**20 | 44000 | 20.5 | 11.5 | 9 | 46500 | 36600 | 78.71% | 2.16 | 43500 | R-410A
214569501 | 3.67 | Yes | Yes | BRYANT HEATING AND COOLING SYSTEMS | HRCU-A-CB (Split System: Heat Pump with Remote Outdoor Unit-Air-Source) | Centrally-Ducted | 284ANV048*0**B* | CNPV*4824AL*+UI | 987MC60080C21*** | 44000 | 20.5 | 11.5 | 9 | 46500 | 36600 | 78.71% | 2.16 | 43500 | R-410A
214569502 | 3.67 | Yes | Yes | CARRIER | HRCU-A-CB (Split System: Heat Pump with Remote Outdoor Unit-Air-Source) | Centrally-Ducted | 25VNA448A*031* | CNPV*4824AL*+UI | 59TN6C080C21**20 | 44000 | 21 | 12 | 9 | 46500 | 36400 | 78.28% | 2.18 | 43500 | R-410A
214569503 | 3.67 | Yes | Yes | BRYANT HEATING AND COOLING SYSTEMS | HRCU-A-CB (Split System: Heat Pump with Remote Outdoor Unit-Air-Source) | Centrally-Ducted | 284ANV048*0**B* | CNPV*4824AL*+UI | 986TD60080C21*** | 44000 | 21 | 12 | 9 | 46500 | 36400 | 78.28% | 2.18 | 43500 | R-410A
214569504 | 3.71 | Yes | Yes | CARRIER | HRCU-A-CB (Split System: Heat Pump with Remote Outdoor Unit-Air-Source) | Centrally-Ducted | 25VNA448A*031* | CNPV*6024AL*+UI | 58TN*B070C21**20 | 44500 | 21 | 12 | 9.5 | 46500 | 36400 | 78.28% | 2.24 | 43500 | R-410A
214569505 | 3.71 | Yes | Yes | BRYANT HEATING AND COOLING SYSTEMS | HRCU-A-CB (Split System: Heat Pump with Remote Outdoor Unit-Air-Source) | Centrally-Ducted | 284ANV048*0**B* | CNPV*6024AL*+UI | 88*TB60070C21*** | 44500 | 21 | 12 | 9.5 | 46500 | 36400 | 78.28% | 2.24 | 43500 | R-410A
214569506 | 3.71 | Yes | Yes | CARRIER | HRCU-A-CB (Split System: Heat Pump with Remote Outdoor Unit-Air-Source) | Centrally-Ducted | 25VNA448A*031* | CNPV*6024AL*+UI | 59CU5B080C21**20 | 44500 | 21 | 12 | 9 | 46500 | 36400 | 78.28% | 2.26 | 43500 | R-410A
214569507 | 3.71 | Yes | Yes | BRYANT HEATING AND COOLING SYSTEMS | HRCU-A-CB (Split System: Heat Pump with Remote Outdoor Unit-Air-Source) | Centrally-Ducted | 284ANV048*0**B* | CNPV*6024AL*+UI | 935CB60080C21*** | 44500 | 21 | 12 | 9 | 46500 | 36400 | 78.28% | 2.26 | 43500 | R-410A
214569508 | 3.71 | Yes | Yes | CARRIER | HRCU-A-CB (Split System: Heat Pump with Remote Outdoor Unit-Air-Source) | Centrally-Ducted | 25VNA448A*031* | CNPV*6024AL*+UI | 59CU5B100C21**22 | 44500 | 21.5 | 12.5 | 9.5 | 46000 | 36200 | 78.7% | 2.28 | 43000 | R-410A
214569509 | 3.71 | Yes | Yes | BRYANT HEATING AND COOLING SYSTEMS | HRCU-A-CB (Split System: Heat Pump with Remote Outdoor Unit-Air-Source) | Centrally-Ducted | 284ANV048*0**B* | CNPV*6024AL*+UI | 935CB66100C21*** | 44500 | 21.5 | 12.5 | 9.5 | 46000 | 36200 | 78.7% | 2.28 | 43000 | R-410A
214569510 | 3.67 | Yes | Yes | CARRIER | HRCU-A-CB (Split System: Heat Pump with Remote Outdoor Unit-Air-Source) | Centrally-Ducted | 25VNA448A*031* | CNPV*6024AL*+UI | 59MN7C060C21**20 | 44000 | 20.5 | 11.5 | 9 | 46500 | 36800 | 79.14% | 2.22 | 44000 | R-410A
214569511 | 3.67 | Yes | Yes | BRYANT HEATING AND COOLING SYSTEMS | HRCU-A-CB (Split System: Heat Pump with Remote Outdoor Unit-Air-Source) | Centrally-Ducted | 284ANV048*0**B* | CNPV*6024AL*+UI | 987MC60060C21*** | 44000 | 20.5 | 11.5 | 9 | 46500 | 36800 | 79.14% | 2.22 | 44000 | R-410A
214569512 | 3.71 | Yes | Yes | CARRIER | HRCU-A-CB (Split System: Heat Pump with Remote Outdoor Unit-Air-Source) | Centrally-Ducted | 25VNA448A*031* | CNPV*6024AL*+UI | 59MN7C080C21**20 | 44500 | 21 | 12 | 9 | 46500 | 36400 | 78.28% | 2.26 | 43500 | R-410A
214569513 | 3.71 | Yes | Yes | BRYANT HEATING AND COOLING SYSTEMS | HRCU-A-CB (Split System: Heat Pump with Remote Outdoor Unit-Air-Source) | Centrally-Ducted | 284ANV048*0**B* | CNPV*6024AL*+UI | 987MC60080C21*** | 44500 | 21 | 12 | 9 | 46500 | 36400 | 78.28% | 2.26 | 43500 | R-410A
214569514 | 3.71 | Yes | Yes | CARRIER | HRCU-A-CB (Split System: Heat Pump with Remote Outdoor Unit-Air-Source) | Centrally-Ducted | 25VNA448A*031* | CNPV*6024AL*+UI | 59TN6C080C21**20 | 44500 | 21.5 | 12 | 9.5 | 46000 | 36200 | 78.7% | 2.28 | 43500 | R-410A
214569515 | 3.71 | Yes | Yes | BRYANT HEATING AND COOLING SYSTEMS | HRCU-A-CB (Split System: Heat Pump with Remote Outdoor Unit-Air-Source) | Centrally-Ducted | 284ANV048*0**B* | CNPV*6024AL*+UI | 986TD60080C21*** | 44500 | 21.5 | 12 | 9.5 | 46000 | 36200 | 78.7% | 2.28 | 43500 | R-410A
214569516 | 2.87 | Yes | Yes | CARRIER | HRCU-A-CB (Split System: Heat Pump with Remote Outdoor Unit-Air-Source) | Centrally-Ducted | 25VNA436A*031* | CAP**3721AL*+UI | 58TN*B070C21**20 | 34400 | 19 | 12 | 9.5 | 36400 | 25800 | 70.88% | 2.04 | 30800 | R-410A
214569517 | 2.87 | Yes | Yes | BRYANT HEATING AND COOLING SYSTEMS | HRCU-A-CB (Split System: Heat Pump with Remote Outdoor Unit-Air-Source) | Centrally-Ducted | 284ANV036*0**B* | CAP**3721AL*+UI | 88*TB60070C21*** | 34400 | 19 | 12 | 9.5 | 36400 | 25800 | 70.88% | 2.04 | 30800 | R-410A
214569518 | 2.87 | Yes | Yes | CARRIER | HRCU-A-CB (Split System: Heat Pump with Remote Outdoor Unit-Air-Source) | Centrally-Ducted | 25VNA436A*031* | CAP**3721AL*+UI | 59CU5B080C21**20 | 34400 | 19 | 12 | 9.5 | 36400 | 25800 | 70.88% | 2.04 | 30800 | R-410A
214569519 | 2.87 | Yes | Yes | BRYANT HEATING AND COOLING SYSTEMS | HRCU-A-CB (Split System: Heat Pump with Remote Outdoor Unit-Air-Source) | Centrally-Ducted | 284ANV036*0**B* | CAP**3721AL*+UI | 935CB60080C21*** | 34400 | 19 | 12 | 9.5 | 36400 | 25800 | 70.88% | 2.04 | 30800 | R-410A
214569520 | 2.87 | Yes | Yes | CARRIER | HRCU-A-CB (Split System: Heat Pump with Remote Outdoor Unit-Air-Source) | Centrally-Ducted | 25VNA436A*031* | CAP**3721AL*+UI | 59CU5B100C21**22 | 34400 | 19.5 | 12 | 9.5 | 36400 | 25600 | 70.33% | 2.06 | 30800 | R-410A
214569521 | 2.87 | Yes | Yes | BRYANT HEATING AND COOLING SYSTEMS | HRCU-A-CB (Split System: Heat Pump with Remote Outdoor Unit-Air-Source) | Centrally-Ducted | 284ANV036*0**B* | CAP**3721AL*+UI | 935CB66100C21*** | 34400 | 19.5 | 12 | 9.5 | 36400 | 25600 | 70.33% | 2.06 | 30800 | R-410A
214569522 | 2.85 | Yes | Yes | CARRIER | HRCU-A-CB (Split System: Heat Pump with Remote Outdoor Unit-Air-Source) | Centrally-Ducted | 25VNA436A*031* | CAP**3721AL*+UI | 59MN7C060C21**20 | 34200 | 19 | 11.5 | 9.5 | 36600 | 25800 | 70.49% | 2.04 | 31000 | R-410A
214569523 | 2.85 | Yes | Yes | BRYANT HEATING AND COOLING SYSTEMS | HRCU-A-CB (Split System: Heat Pump with Remote Outdoor Unit-Air-Source) | Centrally-Ducted | 284ANV036*0**B* | CAP**3721AL*+UI | 987MC60060C21*** | 34200 | 19 | 11.5 | 9.5 | 36600 | 25800 | 70.49% | 2.04 | 31000 | R-410A
214569524 | 2.87 | Yes | Yes | CARRIER | HRCU-A-CB (Split System: Heat Pump with Remote Outdoor Unit-Air-Source) | Centrally-Ducted | 25VNA436A*031* | CAP**3721AL*+UI | 59MN7C080C21**20 | 34400 | 19 | 12 | 9.5 | 36400 | 25600 | 70.33% | 2.04 | 30800 | R-410A
214569525 | 2.87 | Yes | Yes | BRYANT HEATING AND COOLING SYSTEMS | HRCU-A-CB (Split System: Heat Pump with Remote Outdoor Unit-Air-Source) | Centrally-Ducted | 284ANV036*0**B* | CAP**3721AL*+UI | 987MC60080C21*** | 34400 | 19 | 12 | 9.5 | 36400 | 25600 | 70.33% | 2.04 | 30800 | R-410A
214569526 | 2.88 | Yes | Yes | CARRIER | HRCU-A-CB (Split System: Heat Pump with Remote Outdoor Unit-Air-Source) | Centrally-Ducted | 25VNA436A*031* | CAP**3721AL*+UI | 59TN6C080C21**20 | 34600 | 19.5 | 12 | 9.5 | 36400 | 25600 | 70.33% | 2.06 | 30800 | R-410A
214569527 | 2.88 | Yes | Yes | BRYANT HEATING AND COOLING SYSTEMS | HRCU-A-CB (Split System: Heat Pump with Remote Outdoor Unit-Air-Source) | Centrally-Ducted | 284ANV036*0**B* | CAP**3721AL*+UI | 986TD60080C21*** | 34600 | 19.5 | 12 | 9.5 | 36400 | 25600 | 70.33% | 2.06 | 30800 | R-410A
214569528 | 2.75 | Yes | Yes | CARRIER | HRCU-A-CB (Split System: Heat Pump with Remote Outdoor Unit-Air-Source) | Centrally-Ducted | 25VNA436A*031* | CAP**4221AL*+UI | 58TN*B070C21**20 | 33000 | 19 | 11.5 | 9.5 | 37800 | 26600 | 70.37% | 1.98 | 32000 | R-410A
214569529 | 2.75 | Yes | Yes | BRYANT HEATING AND COOLING SYSTEMS | HRCU-A-CB (Split System: Heat Pump with Remote Outdoor Unit-Air-Source) | Centrally-Ducted | 284ANV036*0**B* | CAP**4221AL*+UI | 88*TB60070C21*** | 33000 | 19 | 11.5 | 9.5 | 37800 | 26600 | 70.37% | 1.98 | 32000 | R-410A
214569530 | 2.75 | Yes | Yes | CARRIER | HRCU-A-CB (Split System: Heat Pump with Remote Outdoor Unit-Air-Source) | Centrally-Ducted | 25VNA436A*031* | CAP**4221AL*+UI | 59CU5B080C21**20 | 33000 | 19 | 11.5 | 9.5 | 37800 | 26600 | 70.37% | 1.98 | 32000 | R-410A
214569531 | 2.75 | Yes | Yes | BRYANT HEATING AND COOLING SYSTEMS | HRCU-A-CB (Split System: Heat Pump with Remote Outdoor Unit-Air-Source) | Centrally-Ducted | 284ANV036*0**B* | CAP**4221AL*+UI | 935CB60080C21*** | 33000 | 19 | 11.5 | 9.5 | 37800 | 26600 | 70.37% | 1.98 | 32000 | R-410A
214569532 | 2.77 | Yes | Yes | CARRIER | HRCU-A-CB (Split System: Heat Pump with Remote Outdoor Unit-Air-Source) | Centrally-Ducted | 25VNA436A*031* | CAP**4221AL*+UI | 59CU5B100C21**22 | 33200 | 19 | 11.5 | 9.5 | 37800 | 26600 | 70.37% | 2 | 32000 | R-410A
214569533 | 2.77 | Yes | Yes | BRYANT HEATING AND COOLING SYSTEMS | HRCU-A-CB (Split System: Heat Pump with Remote Outdoor Unit-Air-Source) | Centrally-Ducted | 284ANV036*0**B* | CAP**4221AL*+UI | 935CB66100C21*** | 33200 | 19 | 11.5 | 9.5 | 37800 | 26600 | 70.37% | 2 | 32000 | R-410A
214569534 | 2.75 | Yes | Yes | CARRIER | HRCU-A-CB (Split System: Heat Pump with Remote Outdoor Unit-Air-Source) | Centrally-Ducted | 25VNA436A*031* | CAP**4221AL*+UI | 59MN7C080C21**20 | 33000 | 19 | 11.5 | 9.5 | 37800 | 26600 | 70.37% | 1.98 | 32000 | R-410A
214569535 | 2.75 | Yes | Yes | BRYANT HEATING AND COOLING SYSTEMS | HRCU-A-CB (Split System: Heat Pump with Remote Outdoor Unit-Air-Source) | Centrally-Ducted | 284ANV036*0**B* | CAP**4221AL*+UI | 987MC60080C21*** | 33000 | 19 | 11.5 | 9.5 | 37800 | 26600 | 70.37% | 1.98 | 32000 | R-410A
214569538 | 2.77 | Yes | Yes | CARRIER | HRCU-A-CB (Split System: Heat Pump with Remote Outdoor Unit-Air-Source) | Centrally-Ducted | 25VNA436A*031* | CAP**4224AL*+UI | 58TN*B070C21**20 | 33200 | 19 | 11.5 | 9.5 | 37800 | 26600 | 70.37% | 2 | 32000 | R-410A
214569539 | 2.77 | Yes | Yes | BRYANT HEATING AND COOLING SYSTEMS | HRCU-A-CB (Split System: Heat Pump with Remote Outdoor Unit-Air-Source) | Centrally-Ducted | 284ANV036*0**B* | CAP**4224AL*+UI | 88*TB60070C21*** | 33200 | 19 | 11.5 | 9.5 | 37800 | 26600 | 70.37% | 2 | 32000 | R-410A
214569540 | 2.77 | Yes | Yes | CARRIER | HRCU-A-CB (Split System: Heat Pump with Remote Outdoor Unit-Air-Source) | Centrally-Ducted | 25VNA436A*031* | CAP**4224AL*+UI | 59CU5B080C21**20 | 33200 | 19 | 11.5 | 9.5 | 37800 | 26600 | 70.37% | 1.98 | 32000 | R-410A
214569541 | 2.77 | Yes | Yes | BRYANT HEATING AND COOLING SYSTEMS | HRCU-A-CB (Split System: Heat Pump with Remote Outdoor Unit-Air-Source) | Centrally-Ducted | 284ANV036*0**B* | CAP**4224AL*+UI | 935CB60080C21*** | 33200 | 19 | 11.5 | 9.5 | 37800 | 26600 | 70.37% | 1.98 | 32000 | R-410A
214569544 | 2.77 | Yes | Yes | CARRIER | HRCU-A-CB (Split System: Heat Pump with Remote Outdoor Unit-Air-Source) | Centrally-Ducted | 25VNA436A*031* | CAP**4224AL*+UI | 59MN7C080C21**20 | 33200 | 19 | 11.5 | 9.5 | 37800 | 26600 | 70.37% | 2 | 32000 | R-410A
214569545 | 2.77 | Yes | Yes | BRYANT HEATING AND COOLING SYSTEMS | HRCU-A-CB (Split System: Heat Pump with Remote Outdoor Unit-Air-Source) | Centrally-Ducted | 284ANV036*0**B* | CAP**4224AL*+UI | 987MC60080C21*** | 33200 | 19 | 11.5 | 9.5 | 37800 | 26600 | 70.37% | 2 | 32000 | R-410A
214569548 | 2.87 | Yes | Yes | CARRIER | HRCU-A-CB (Split System: Heat Pump with Remote Outdoor Unit-Air-Source) | Centrally-Ducted | 25VNA436A*031* | CAP**4321AL*+UI | 58TN*B070C21**20 | 34400 | 19.5 | 12 | 9.5 | 36400 | 25600 | 70.33% | 2.04 | 30800 | R-410A
214569549 | 2.87 | Yes | Yes | BRYANT HEATING AND COOLING SYSTEMS | HRCU-A-CB (Split System: Heat Pump with Remote Outdoor Unit-Air-Source) | Centrally-Ducted | 284ANV036*0**B* | CAP**4321AL*+UI | 88*TB60070C21*** | 34400 | 19.5 | 12 | 9.5 | 36400 | 25600 | 70.33% | 2.04 | 30800 | R-410A
214569550 | 2.87 | Yes | Yes | CARRIER | HRCU-A-CB (Split System: Heat Pump with Remote Outdoor Unit-Air-Source) | Centrally-Ducted | 25VNA436A*031* | CAP**4321AL*+UI | 59CU5B080C21**20 | 34400 | 19 | 12 | 9.5 | 36400 | 25600 | 70.33% | 2.04 | 30800 | R-410A
214569551 | 2.87 | Yes | Yes | BRYANT HEATING AND COOLING SYSTEMS | HRCU-A-CB (Split System: Heat Pump with Remote Outdoor Unit-Air-Source) | Centrally-Ducted | 284ANV036*0**B* | CAP**4321AL*+UI | 935CB60080C21*** | 34400 | 19 | 12 | 9.5 | 36400 | 25600 | 70.33% | 2.04 | 30800 | R-410A
214569552 | 2.88 | Yes | Yes | CARRIER | HRCU-A-CB (Split System: Heat Pump with Remote Outdoor Unit-Air-Source) | Centrally-Ducted | 25VNA436A*031* | CAP**4321AL*+UI | 59CU5B100C21**22 | 34600 | 19.5 | 12 | 9.5 | 36400 | 25600 | 70.33% | 2.06 | 30800 | R-410A
214569553 | 2.88 | Yes | Yes | BRYANT HEATING AND COOLING SYSTEMS | HRCU-A-CB (Split System: Heat Pump with Remote Outdoor Unit-Air-Source) | Centrally-Ducted | 284ANV036*0**B* | CAP**4321AL*+UI | 935CB66100C21*** | 34600 | 19.5 | 12 | 9.5 | 36400 | 25600 | 70.33% | 2.06 | 30800 | R-410A
214569554 | 2.85 | Yes | Yes | CARRIER | HRCU-A-CB (Split System: Heat Pump with Remote Outdoor Unit-Air-Source) | Centrally-Ducted | 25VNA436A*031* | CAP**4321AL*+UI | 59MN7C060C21**20 | 34200 | 19 | 11.5 | 9.5 | 36600 | 25800 | 70.49% | 2.04 | 31000 | R-410A
214569555 | 2.85 | Yes | Yes | BRYANT HEATING AND COOLING SYSTEMS | HRCU-A-CB (Split System: Heat Pump with Remote Outdoor Unit-Air-Source) | Centrally-Ducted | 284ANV036*0**B* | CAP**4321AL*+UI | 987MC60060C21*** | 34200 | 19 | 11.5 | 9.5 | 36600 | 25800 | 70.49% | 2.04 | 31000 | R-410A
214569556 | 2.87 | Yes | Yes | CARRIER | HRCU-A-CB (Split System: Heat Pump with Remote Outdoor Unit-Air-Source) | Centrally-Ducted | 25VNA436A*031* | CAP**4321AL*+UI | 59MN7C080C21**20 | 34400 | 19 | 12 | 9.5 | 36400 | 25600 | 70.33% | 2.04 | 30800 | R-410A
214569557 | 2.87 | Yes | Yes | BRYANT HEATING AND COOLING SYSTEMS | HRCU-A-CB (Split System: Heat Pump with Remote Outdoor Unit-Air-Source) | Centrally-Ducted | 284ANV036*0**B* | CAP**4321AL*+UI | 987MC60080C21*** | 34400 | 19 | 12 | 9.5 | 36400 | 25600 | 70.33% | 2.04 | 30800 | R-410A
214569558 | 2.88 | Yes | Yes | CARRIER | HRCU-A-CB (Split System: Heat Pump with Remote Outdoor Unit-Air-Source) | Centrally-Ducted | 25VNA436A*031* | CAP**4321AL*+UI | 59TN6C080C21**20 | 34600 | 19.5 | 12 | 9.5 | 36400 | 25600 | 70.33% | 2.06 | 30800 | R-410A
214569559 | 2.88 | Yes | Yes | BRYANT HEATING AND COOLING SYSTEMS | HRCU-A-CB (Split System: Heat Pump with Remote Outdoor Unit-Air-Source) | Centrally-Ducted | 284ANV036*0**B* | CAP**4321AL*+UI | 986TD60080C21*** | 34600 | 19.5 | 12 | 9.5 | 36400 | 25600 | 70.33% | 2.06 | 30800 | R-410A
214569560 | 2.82 | Yes | Yes | CARRIER | HRCU-A-CB (Split System: Heat Pump with Remote Outdoor Unit-Air-Source) | Centrally-Ducted | 25VNA436A*031* | CAP**4821AL*+UI | 58TN*B070C21**20 | 33800 | 19.5 | 12 | 9.5 | 36600 | 25800 | 70.49% | 2.04 | 31000 | R-410A
214569561 | 2.82 | Yes | Yes | BRYANT HEATING AND COOLING SYSTEMS | HRCU-A-CB (Split System: Heat Pump with Remote Outdoor Unit-Air-Source) | Centrally-Ducted | 284ANV036*0**B* | CAP**4821AL*+UI | 88*TB60070C21*** | 33800 | 19.5 | 12 | 9.5 | 36600 | 25800 | 70.49% | 2.04 | 31000 | R-410A
214569562 | 2.82 | Yes | Yes | CARRIER | HRCU-A-CB (Split System: Heat Pump with Remote Outdoor Unit-Air-Source) | Centrally-Ducted | 25VNA436A*031* | CAP**4821AL*+UI | 59CU5B080C21**20 | 33800 | 19 | 12 | 9.5 | 36600 | 25800 | 70.49% | 2.04 | 31000 | R-410A
214569563 | 2.82 | Yes | Yes | BRYANT HEATING AND COOLING SYSTEMS | HRCU-A-CB (Split System: Heat Pump with Remote Outdoor Unit-Air-Source) | Centrally-Ducted | 284ANV036*0**B* | CAP**4821AL*+UI | 935CB60080C21*** | 33800 | 19 | 12 | 9.5 | 36600 | 25800 | 70.49% | 2.04 | 31000 | R-410A
214569564 | 2.82 | Yes | Yes | CARRIER | HRCU-A-CB (Split System: Heat Pump with Remote Outdoor Unit-Air-Source) | Centrally-Ducted | 25VNA436A*031* | CAP**4821AL*+UI | 59CU5B100C21**22 | 33800 | 19.5 | 12 | 9.5 | 36400 | 25800 | 70.88% | 2.04 | 30800 | R-410A
214569565 | 2.82 | Yes | Yes | BRYANT HEATING AND COOLING SYSTEMS | HRCU-A-CB (Split System: Heat Pump with Remote Outdoor Unit-Air-Source) | Centrally-Ducted | 284ANV036*0**B* | CAP**4821AL*+UI | 935CB66100C21*** | 33800 | 19.5 | 12 | 9.5 | 36400 | 25800 | 70.88% | 2.04 | 30800 | R-410A
214569566 | 2.8 | Yes | Yes | CARRIER | HRCU-A-CB (Split System: Heat Pump with Remote Outdoor Unit-Air-Source) | Centrally-Ducted | 25VNA436A*031* | CAP**4821AL*+UI | 59MN7C060C21**20 | 33600 | 19 | 11.5 | 9.5 | 36600 | 26000 | 71.04% | 2.02 | 31000 | R-410A
214569567 | 2.8 | Yes | Yes | BRYANT HEATING AND COOLING SYSTEMS | HRCU-A-CB (Split System: Heat Pump with Remote Outdoor Unit-Air-Source) | Centrally-Ducted | 284ANV036*0**B* | CAP**4821AL*+UI | 987MC60060C21*** | 33600 | 19 | 11.5 | 9.5 | 36600 | 26000 | 71.04% | 2.02 | 31000 | R-410A
214569568 | 2.82 | Yes | Yes | CARRIER | HRCU-A-CB (Split System: Heat Pump with Remote Outdoor Unit-Air-Source) | Centrally-Ducted | 25VNA436A*031* | CAP**4821AL*+UI | 59MN7C080C21**20 | 33800 | 19 | 12 | 9.5 | 36600 | 25800 | 70.49% | 2.04 | 31000 | R-410A
214569569 | 2.82 | Yes | Yes | BRYANT HEATING AND COOLING SYSTEMS | HRCU-A-CB (Split System: Heat Pump with Remote Outdoor Unit-Air-Source) | Centrally-Ducted | 284ANV036*0**B* | CAP**4821AL*+UI | 987MC60080C21*** | 33800 | 19 | 12 | 9.5 | 36600 | 25800 | 70.49% | 2.04 | 31000 | R-410A
214569570 | 2.82 | Yes | Yes | CARRIER | HRCU-A-CB (Split System: Heat Pump with Remote Outdoor Unit-Air-Source) | Centrally-Ducted | 25VNA436A*031* | CAP**4821AL*+UI | 59TN6C080C21**20 | 33800 | 19.5 | 12 | 9.5 | 36400 | 25800 | 70.88% | 2.04 | 30800 | R-410A
214569571 | 2.82 | Yes | Yes | BRYANT HEATING AND COOLING SYSTEMS | HRCU-A-CB (Split System: Heat Pump with Remote Outdoor Unit-Air-Source) | Centrally-Ducted | 284ANV036*0**B* | CAP**4821AL*+UI | 986TD60080C21*** | 33800 | 19.5 | 12 | 9.5 | 36400 | 25800 | 70.88% | 2.04 | 30800 | R-410A
214569572 | 2.82 | Yes | Yes | CARRIER | HRCU-A-CB (Split System: Heat Pump with Remote Outdoor Unit-Air-Source) | Centrally-Ducted | 25VNA436A*031* | CAP**4824AL*+UI | 58TN*B070C21**20 | 33800 | 19.5 | 12 | 9.5 | 36400 | 25800 | 70.88% | 2.04 | 31000 | R-410A
214569573 | 2.82 | Yes | Yes | BRYANT HEATING AND COOLING SYSTEMS | HRCU-A-CB (Split System: Heat Pump with Remote Outdoor Unit-Air-Source) | Centrally-Ducted | 284ANV036*0**B* | CAP**4824AL*+UI | 88*TB60070C21*** | 33800 | 19.5 | 12 | 9.5 | 36400 | 25800 | 70.88% | 2.04 | 31000 | R-410A
214569574 | 2.82 | Yes | Yes | CARRIER | HRCU-A-CB (Split System: Heat Pump with Remote Outdoor Unit-Air-Source) | Centrally-Ducted | 25VNA436A*031* | CAP**4824AL*+UI | 59CU5B080C21**20 | 33800 | 19 | 12 | 9.5 | 36400 | 25800 | 70.88% | 2.04 | 31000 | R-410A
214569575 | 2.82 | Yes | Yes | BRYANT HEATING AND COOLING SYSTEMS | HRCU-A-CB (Split System: Heat Pump with Remote Outdoor Unit-Air-Source) | Centrally-Ducted | 284ANV036*0**B* | CAP**4824AL*+UI | 935CB60080C21*** | 33800 | 19 | 12 | 9.5 | 36400 | 25800 | 70.88% | 2.04 | 31000 | R-410A
214569576 | 2.82 | Yes | Yes | CARRIER | HRCU-A-CB (Split System: Heat Pump with Remote Outdoor Unit-Air-Source) | Centrally-Ducted | 25VNA436A*031* | CAP**4824AL*+UI | 59CU5B100C21**22 | 33800 | 19.5 | 12 | 9.5 | 36400 | 25600 | 70.33% | 2.04 | 30800 | R-410A
214569577 | 2.82 | Yes | Yes | BRYANT HEATING AND COOLING SYSTEMS | HRCU-A-CB (Split System: Heat Pump with Remote Outdoor Unit-Air-Source) | Centrally-Ducted | 284ANV036*0**B* | CAP**4824AL*+UI | 935CB66100C21*** | 33800 | 19.5 | 12 | 9.5 | 36400 | 25600 | 70.33% | 2.04 | 30800 | R-410A
214569578 | 2.8 | Yes | Yes | CARRIER | HRCU-A-CB (Split System: Heat Pump with Remote Outdoor Unit-Air-Source) | Centrally-Ducted | 25VNA436A*031* | CAP**4824AL*+UI | 59MN7C060C21**20 | 33600 | 19 | 11.5 | 9.5 | 36600 | 25800 | 70.49% | 2.02 | 31000 | R-410A
214569579 | 2.8 | Yes | Yes | BRYANT HEATING AND COOLING SYSTEMS | HRCU-A-CB (Split System: Heat Pump with Remote Outdoor Unit-Air-Source) | Centrally-Ducted | 284ANV036*0**B* | CAP**4824AL*+UI | 987MC60060C21*** | 33600 | 19 | 11.5 | 9.5 | 36600 | 25800 | 70.49% | 2.02 | 31000 | R-410A
214569580 | 2.82 | Yes | Yes | CARRIER | HRCU-A-CB (Split System: Heat Pump with Remote Outdoor Unit-Air-Source) | Centrally-Ducted | 25VNA436A*031* | CAP**4824AL*+UI | 59MN7C080C21**20 | 33800 | 19.5 | 12 | 9.5 | 36400 | 25800 | 70.88% | 2.04 | 31000 | R-410A
214569581 | 2.82 | Yes | Yes | BRYANT HEATING AND COOLING SYSTEMS | HRCU-A-CB (Split System: Heat Pump with Remote Outdoor Unit-Air-Source) | Centrally-Ducted | 284ANV036*0**B* | CAP**4824AL*+UI | 987MC60080C21*** | 33800 | 19.5 | 12 | 9.5 | 36400 | 25800 | 70.88% | 2.04 | 31000 | R-410A
214569582 | 2.82 | Yes | Yes | CARRIER | HRCU-A-CB (Split System: Heat Pump with Remote Outdoor Unit-Air-Source) | Centrally-Ducted | 25VNA436A*031* | CAP**4824AL*+UI | 59TN6C080C21**20 | 33800 | 19.5 | 12 | 9.5 | 36400 | 25600 | 70.33% | 2.04 | 30800 | R-410A
214569583 | 2.82 | Yes | Yes | BRYANT HEATING AND COOLING SYSTEMS | HRCU-A-CB (Split System: Heat Pump with Remote Outdoor Unit-Air-Source) | Centrally-Ducted | 284ANV036*0**B* | CAP**4824AL*+UI | 986TD60080C21*** | 33800 | 19.5 | 12 | 9.5 | 36400 | 25600 | 70.33% | 2.04 | 30800 | R-410A
214569584 | 2.85 | Yes | Yes | CARRIER | HRCU-A-CB (Split System: Heat Pump with Remote Outdoor Unit-Air-Source) | Centrally-Ducted | 25VNA436A*031* | CAP**6024AL*+UI | 58TN*B070C21**20 | 34200 | 19.5 | 12 | 9 | 35800 | 25200 | 70.39% | 2.02 | 30200 | R-410A
214569585 | 2.85 | Yes | Yes | BRYANT HEATING AND COOLING SYSTEMS | HRCU-A-CB (Split System: Heat Pump with Remote Outdoor Unit-Air-Source) | Centrally-Ducted | 284ANV036*0**B* | CAP**6024AL*+UI | 88*TB60070C21*** | 34200 | 19.5 | 12 | 9 | 35800 | 25200 | 70.39% | 2.02 | 30200 | R-410A
214569586 | 2.85 | Yes | Yes | CARRIER | HRCU-A-CB (Split System: Heat Pump with Remote Outdoor Unit-Air-Source) | Centrally-Ducted | 25VNA436A*031* | CAP**6024AL*+UI | 59CU5B080C21**20 | 34200 | 19.5 | 12 | 9 | 35800 | 25200 | 70.39% | 2.02 | 30200 | R-410A
214569587 | 2.85 | Yes | Yes | BRYANT HEATING AND COOLING SYSTEMS | HRCU-A-CB (Split System: Heat Pump with Remote Outdoor Unit-Air-Source) | Centrally-Ducted | 284ANV036*0**B* | CAP**6024AL*+UI | 935CB60080C21*** | 34200 | 19.5 | 12 | 9 | 35800 | 25200 | 70.39% | 2.02 | 30200 | R-410A
214569590 | 2.85 | No | Yes | CARRIER | HRCU-A-CB (Split System: Heat Pump with Remote Outdoor Unit-Air-Source) | Centrally-Ducted | 25VNA436A*031* | CAP**6024AL*+UI | 59MN7C060C21**20 | 34200 | 19 | 12 | 9 | 36000 | 25200 | 70% | 2 | 30200 | R-410A
214569591 | 2.85 | No | Yes | BRYANT HEATING AND COOLING SYSTEMS | HRCU-A-CB (Split System: Heat Pump with Remote Outdoor Unit-Air-Source) | Centrally-Ducted | 284ANV036*0**B* | CAP**6024AL*+UI | 987MC60060C21*** | 34200 | 19 | 12 | 9 | 36000 | 25200 | 70% | 2 | 30200 | R-410A
214569592 | 2.85 | Yes | Yes | CARRIER | HRCU-A-CB (Split System: Heat Pump with Remote Outdoor Unit-Air-Source) | Centrally-Ducted | 25VNA436A*031* | CAP**6024AL*+UI | 59MN7C080C21**20 | 34200 | 19.5 | 12 | 9 | 35800 | 25200 | 70.39% | 2.02 | 30200 | R-410A
214569593 | 2.85 | Yes | Yes | BRYANT HEATING AND COOLING SYSTEMS | HRCU-A-CB (Split System: Heat Pump with Remote Outdoor Unit-Air-Source) | Centrally-Ducted | 284ANV036*0**B* | CAP**6024AL*+UI | 987MC60080C21*** | 34200 | 19.5 | 12 | 9 | 35800 | 25200 | 70.39% | 2.02 | 30200 | R-410A
214569596 | 2.9 | Yes | Yes | CARRIER | HRCU-A-CB (Split System: Heat Pump with Remote Outdoor Unit-Air-Source) | Centrally-Ducted | 25VNA436A*031* | CAP**6121AL*+UI | 58TN*B070C21**20 | 34800 | 19.5 | 12 | 9 | 35800 | 25200 | 70.39% | 2.02 | 30000 | R-410A
214569597 | 2.9 | Yes | Yes | BRYANT HEATING AND COOLING SYSTEMS | HRCU-A-CB (Split System: Heat Pump with Remote Outdoor Unit-Air-Source) | Centrally-Ducted | 284ANV036*0**B* | CAP**6121AL*+UI | 88*TB60070C21*** | 34800 | 19.5 | 12 | 9 | 35800 | 25200 | 70.39% | 2.02 | 30000 | R-410A
214569598 | 2.9 | Yes | Yes | CARRIER | HRCU-A-CB (Split System: Heat Pump with Remote Outdoor Unit-Air-Source) | Centrally-Ducted | 25VNA436A*031* | CAP**6121AL*+UI | 59CU5B080C21**20 | 34800 | 19.5 | 12 | 9 | 35800 | 25200 | 70.39% | 2.02 | 30000 | R-410A
214569599 | 2.9 | Yes | Yes | BRYANT HEATING AND COOLING SYSTEMS | HRCU-A-CB (Split System: Heat Pump with Remote Outdoor Unit-Air-Source) | Centrally-Ducted | 284ANV036*0**B* | CAP**6121AL*+UI | 935CB60080C21*** | 34800 | 19.5 | 12 | 9 | 35800 | 25200 | 70.39% | 2.02 | 30000 | R-410A
214569602 | 2.88 | No | Yes | CARRIER | HRCU-A-CB (Split System: Heat Pump with Remote Outdoor Unit-Air-Source) | Centrally-Ducted | 25VNA436A*031* | CAP**6121AL*+UI | 59MN7C060C21**20 | 34600 | 19 | 12 | 9 | 36000 | 25200 | 70% | 2 | 30200 | R-410A
214569603 | 2.88 | No | Yes | BRYANT HEATING AND COOLING SYSTEMS | HRCU-A-CB (Split System: Heat Pump with Remote Outdoor Unit-Air-Source) | Centrally-Ducted | 284ANV036*0**B* | CAP**6121AL*+UI | 987MC60060C21*** | 34600 | 19 | 12 | 9 | 36000 | 25200 | 70% | 2 | 30200 | R-410A
214569604 | 2.9 | Yes | Yes | CARRIER | HRCU-A-CB (Split System: Heat Pump with Remote Outdoor Unit-Air-Source) | Centrally-Ducted | 25VNA436A*031* | CAP**6121AL*+UI | 59MN7C080C21**20 | 34800 | 19.5 | 12 | 9 | 35800 | 25200 | 70.39% | 2.02 | 30000 | R-410A
214569605 | 2.9 | Yes | Yes | BRYANT HEATING AND COOLING SYSTEMS | HRCU-A-CB (Split System: Heat Pump with Remote Outdoor Unit-Air-Source) | Centrally-Ducted | 284ANV036*0**B* | CAP**6121AL*+UI | 987MC60080C21*** | 34800 | 19.5 | 12 | 9 | 35800 | 25200 | 70.39% | 2.02 | 30000 | R-410A
214569614 | 2.88 | No | Yes | CARRIER | HRCU-A-CB (Split System: Heat Pump with Remote Outdoor Unit-Air-Source) | Centrally-Ducted | 25VNA436A*031* | CAP**6124AL*+UI | 59MN7C060C21**20 | 34600 | 19 | 12 | 9 | 36000 | 25200 | 70% | 2 | 30200 | R-410A
214569615 | 2.88 | No | Yes | BRYANT HEATING AND COOLING SYSTEMS | HRCU-A-CB (Split System: Heat Pump with Remote Outdoor Unit-Air-Source) | Centrally-Ducted | 284ANV036*0**B* | CAP**6124AL*+UI | 987MC60060C21*** | 34600 | 19 | 12 | 9 | 36000 | 25200 | 70% | 2 | 30200 | R-410A
214569620 | 2.8 | Yes | Yes | CARRIER | HRCU-A-CB (Split System: Heat Pump with Remote Outdoor Unit-Air-Source) | Centrally-Ducted | 25VNA436A*031* | CSPH*3612AL*+UI | 58TN*B070C21**20 | 33600 | 18 | 11.5 | 9 | 37000 | 26200 | 70.81% | 2.02 | 31600 | R-410A
214569621 | 2.8 | Yes | Yes | BRYANT HEATING AND COOLING SYSTEMS | HRCU-A-CB (Split System: Heat Pump with Remote Outdoor Unit-Air-Source) | Centrally-Ducted | 284ANV036*0**B* | CSPH*3612AL*+UI | 88*TB60070C21*** | 33600 | 18 | 11.5 | 9 | 37000 | 26200 | 70.81% | 2.02 | 31600 | R-410A
214569622 | 2.8 | Yes | Yes | CARRIER | HRCU-A-CB (Split System: Heat Pump with Remote Outdoor Unit-Air-Source) | Centrally-Ducted | 25VNA436A*031* | CSPH*3612AL*+UI | 59CU5B080C21**20 | 33600 | 18 | 11.5 | 9 | 37000 | 26200 | 70.81% | 2.02 | 31600 | R-410A
214569623 | 2.8 | Yes | Yes | BRYANT HEATING AND COOLING SYSTEMS | HRCU-A-CB (Split System: Heat Pump with Remote Outdoor Unit-Air-Source) | Centrally-Ducted | 284ANV036*0**B* | CSPH*3612AL*+UI | 935CB60080C21*** | 33600 | 18 | 11.5 | 9 | 37000 | 26200 | 70.81% | 2.02 | 31600 | R-410A
214569624 | 2.82 | Yes | Yes | CARRIER | HRCU-A-CB (Split System: Heat Pump with Remote Outdoor Unit-Air-Source) | Centrally-Ducted | 25VNA436A*031* | CSPH*3612AL*+UI | 59CU5B100C21**22 | 33800 | 18.5 | 11.5 | 9 | 37000 | 26200 | 70.81% | 2.02 | 31600 | R-410A
214569625 | 2.82 | Yes | Yes | BRYANT HEATING AND COOLING SYSTEMS | HRCU-A-CB (Split System: Heat Pump with Remote Outdoor Unit-Air-Source) | Centrally-Ducted | 284ANV036*0**B* | CSPH*3612AL*+UI | 935CB66100C21*** | 33800 | 18.5 | 11.5 | 9 | 37000 | 26200 | 70.81% | 2.02 | 31600 | R-410A
214569626 | 2.8 | Yes | Yes | CARRIER | HRCU-A-CB (Split System: Heat Pump with Remote Outdoor Unit-Air-Source) | Centrally-Ducted | 25VNA436A*031* | CSPH*3612AL*+UI | 59MN7C060C21**20 | 33600 | 17.5 | 11.5 | 9 | 37200 | 26400 | 70.97% | 2 | 31800 | R-410A
214569627 | 2.8 | Yes | Yes | BRYANT HEATING AND COOLING SYSTEMS | HRCU-A-CB (Split System: Heat Pump with Remote Outdoor Unit-Air-Source) | Centrally-Ducted | 284ANV036*0**B* | CSPH*3612AL*+UI | 987MC60060C21*** | 33600 | 17.5 | 11.5 | 9 | 37200 | 26400 | 70.97% | 2 | 31800 | R-410A
214569628 | 2.8 | Yes | Yes | CARRIER | HRCU-A-CB (Split System: Heat Pump with Remote Outdoor Unit-Air-Source) | Centrally-Ducted | 25VNA436A*031* | CSPH*3612AL*+UI | 59MN7C080C21**20 | 33600 | 18 | 11.5 | 9 | 37000 | 26200 | 70.81% | 2.02 | 31600 | R-410A
214569629 | 2.8 | Yes | Yes | BRYANT HEATING AND COOLING SYSTEMS | HRCU-A-CB (Split System: Heat Pump with Remote Outdoor Unit-Air-Source) | Centrally-Ducted | 284ANV036*0**B* | CSPH*3612AL*+UI | 987MC60080C21*** | 33600 | 18 | 11.5 | 9 | 37000 | 26200 | 70.81% | 2.02 | 31600 | R-410A
214569630 | 2.82 | Yes | Yes | CARRIER | HRCU-A-CB (Split System: Heat Pump with Remote Outdoor Unit-Air-Source) | Centrally-Ducted | 25VNA436A*031* | CSPH*3612AL*+UI | 59TN6C080C21**20 | 33800 | 18.5 | 11.5 | 9 | 37000 | 26200 | 70.81% | 2.02 | 31400 | R-410A
214569631 | 2.82 | Yes | Yes | BRYANT HEATING AND COOLING SYSTEMS | HRCU-A-CB (Split System: Heat Pump with Remote Outdoor Unit-Air-Source) | Centrally-Ducted | 284ANV036*0**B* | CSPH*3612AL*+UI | 986TD60080C21*** | 33800 | 18.5 | 11.5 | 9 | 37000 | 26200 | 70.81% | 2.02 | 31400 | R-410A
214569632 | 2.83 | Yes | Yes | CARRIER | HRCU-A-CB (Split System: Heat Pump with Remote Outdoor Unit-Air-Source) | Centrally-Ducted | 25VNA436A*031* | CSPH*4212AL*+UI | 58TN*B070C21**20 | 34000 | 18.5 | 11.5 | 9 | 36600 | 26000 | 71.04% | 2.04 | 31200 | R-410A
214569633 | 2.83 | Yes | Yes | BRYANT HEATING AND COOLING SYSTEMS | HRCU-A-CB (Split System: Heat Pump with Remote Outdoor Unit-Air-Source) | Centrally-Ducted | 284ANV036*0**B* | CSPH*4212AL*+UI | 88*TB60070C21*** | 34000 | 18.5 | 11.5 | 9 | 36600 | 26000 | 71.04% | 2.04 | 31200 | R-410A
214569634 | 2.83 | Yes | Yes | CARRIER | HRCU-A-CB (Split System: Heat Pump with Remote Outdoor Unit-Air-Source) | Centrally-Ducted | 25VNA436A*031* | CSPH*4212AL*+UI | 59CU5B080C21**20 | 34000 | 18.5 | 11.5 | 9 | 36600 | 26000 | 71.04% | 2.04 | 31200 | R-410A
214569635 | 2.83 | Yes | Yes | BRYANT HEATING AND COOLING SYSTEMS | HRCU-A-CB (Split System: Heat Pump with Remote Outdoor Unit-Air-Source) | Centrally-Ducted | 284ANV036*0**B* | CSPH*4212AL*+UI | 935CB60080C21*** | 34000 | 18.5 | 11.5 | 9 | 36600 | 26000 | 71.04% | 2.04 | 31200 | R-410A
214569636 | 2.83 | Yes | Yes | CARRIER | HRCU-A-CB (Split System: Heat Pump with Remote Outdoor Unit-Air-Source) | Centrally-Ducted | 25VNA436A*031* | CSPH*4212AL*+UI | 59CU5B100C21**22 | 34000 | 18.5 | 12 | 9 | 36600 | 26000 | 71.04% | 2.04 | 31200 | R-410A
214569637 | 2.83 | Yes | Yes | BRYANT HEATING AND COOLING SYSTEMS | HRCU-A-CB (Split System: Heat Pump with Remote Outdoor Unit-Air-Source) | Centrally-Ducted | 284ANV036*0**B* | CSPH*4212AL*+UI | 935CB66100C21*** | 34000 | 18.5 | 12 | 9 | 36600 | 26000 | 71.04% | 2.04 | 31200 | R-410A
214569638 | 2.82 | Yes | Yes | CARRIER | HRCU-A-CB (Split System: Heat Pump with Remote Outdoor Unit-Air-Source) | Centrally-Ducted | 25VNA436A*031* | CSPH*4212AL*+UI | 59MN7C060C21**20 | 33800 | 18 | 11.5 | 9 | 36800 | 26200 | 71.2% | 2.02 | 31400 | R-410A
214569639 | 2.82 | Yes | Yes | BRYANT HEATING AND COOLING SYSTEMS | HRCU-A-CB (Split System: Heat Pump with Remote Outdoor Unit-Air-Source) | Centrally-Ducted | 284ANV036*0**B* | CSPH*4212AL*+UI | 987MC60060C21*** | 33800 | 18 | 11.5 | 9 | 36800 | 26200 | 71.2% | 2.02 | 31400 | R-410A
214569640 | 2.83 | Yes | Yes | CARRIER | HRCU-A-CB (Split System: Heat Pump with Remote Outdoor Unit-Air-Source) | Centrally-Ducted | 25VNA436A*031* | CSPH*4212AL*+UI | 59MN7C080C21**20 | 34000 | 18.5 | 11.5 | 9 | 36600 | 26000 | 71.04% | 2.04 | 31200 | R-410A
214569641 | 2.83 | Yes | Yes | BRYANT HEATING AND COOLING SYSTEMS | HRCU-A-CB (Split System: Heat Pump with Remote Outdoor Unit-Air-Source) | Centrally-Ducted | 284ANV036*0**B* | CSPH*4212AL*+UI | 987MC60080C21*** | 34000 | 18.5 | 11.5 | 9 | 36600 | 26000 | 71.04% | 2.04 | 31200 | R-410A
214569642 | 2.83 | Yes | Yes | CARRIER | HRCU-A-CB (Split System: Heat Pump with Remote Outdoor Unit-Air-Source) | Centrally-Ducted | 25VNA436A*031* | CSPH*4212AL*+UI | 59TN6C080C21**20 | 34000 | 18.5 | 12 | 9 | 36600 | 26000 | 71.04% | 2.04 | 31200 | R-410A
214569643 | 2.83 | Yes | Yes | BRYANT HEATING AND COOLING SYSTEMS | HRCU-A-CB (Split System: Heat Pump with Remote Outdoor Unit-Air-Source) | Centrally-Ducted | 284ANV036*0**B* | CSPH*4212AL*+UI | 986TD60080C21*** | 34000 | 18.5 | 12 | 9 | 36600 | 26000 | 71.04% | 2.04 | 31200 | R-410A
214569644 | 2.83 | Yes | Yes | CARRIER | HRCU-A-CB (Split System: Heat Pump with Remote Outdoor Unit-Air-Source) | Centrally-Ducted | 25VNA436A*031* | CSPH*4812AL*+UI | 58TN*B070C21**20 | 34000 | 18.5 | 12 | 9 | 36600 | 25800 | 70.49% | 2.04 | 31000 | R-410A
214569645 | 2.83 | Yes | Yes | BRYANT HEATING AND COOLING SYSTEMS | HRCU-A-CB (Split System: Heat Pump with Remote Outdoor Unit-Air-Source) | Centrally-Ducted | 284ANV036*0**B* | CSPH*4812AL*+UI | 88*TB60070C21*** | 34000 | 18.5 | 12 | 9 | 36600 | 25800 | 70.49% | 2.04 | 31000 | R-410A
214569646 | 2.83 | Yes | Yes | CARRIER | HRCU-A-CB (Split System: Heat Pump with Remote Outdoor Unit-Air-Source) | Centrally-Ducted | 25VNA436A*031* | CSPH*4812AL*+UI | 59CU5B080C21**20 | 34000 | 18.5 | 11.5 | 9 | 36600 | 25800 | 70.49% | 2.04 | 31000 | R-410A
214569647 | 2.83 | Yes | Yes | BRYANT HEATING AND COOLING SYSTEMS | HRCU-A-CB (Split System: Heat Pump with Remote Outdoor Unit-Air-Source) | Centrally-Ducted | 284ANV036*0**B* | CSPH*4812AL*+UI | 935CB60080C21*** | 34000 | 18.5 | 11.5 | 9 | 36600 | 25800 | 70.49% | 2.04 | 31000 | R-410A
214569648 | 2.85 | Yes | Yes | CARRIER | HRCU-A-CB (Split System: Heat Pump with Remote Outdoor Unit-Air-Source) | Centrally-Ducted | 25VNA436A*031* | CSPH*4812AL*+UI | 59CU5B100C21**22 | 34200 | 19 | 12 | 9 | 36400 | 25800 | 70.88% | 2.06 | 31000 | R-410A
214569649 | 2.85 | Yes | Yes | BRYANT HEATING AND COOLING SYSTEMS | HRCU-A-CB (Split System: Heat Pump with Remote Outdoor Unit-Air-Source) | Centrally-Ducted | 284ANV036*0**B* | CSPH*4812AL*+UI | 935CB66100C21*** | 34200 | 19 | 12 | 9 | 36400 | 25800 | 70.88% | 2.06 | 31000 | R-410A
214569650 | 2.83 | Yes | Yes | CARRIER | HRCU-A-CB (Split System: Heat Pump with Remote Outdoor Unit-Air-Source) | Centrally-Ducted | 25VNA436A*031* | CSPH*4812AL*+UI | 59MN7C060C21**20 | 34000 | 18 | 11.5 | 9 | 36800 | 26000 | 70.65% | 2.02 | 31200 | R-410A
214569651 | 2.83 | Yes | Yes | BRYANT HEATING AND COOLING SYSTEMS | HRCU-A-CB (Split System: Heat Pump with Remote Outdoor Unit-Air-Source) | Centrally-Ducted | 284ANV036*0**B* | CSPH*4812AL*+UI | 987MC60060C21*** | 34000 | 18 | 11.5 | 9 | 36800 | 26000 | 70.65% | 2.02 | 31200 | R-410A
214569652 | 2.83 | Yes | Yes | CARRIER | HRCU-A-CB (Split System: Heat Pump with Remote Outdoor Unit-Air-Source) | Centrally-Ducted | 25VNA436A*031* | CSPH*4812AL*+UI | 59MN7C080C21**20 | 34000 | 18.5 | 12 | 9 | 36600 | 25800 | 70.49% | 2.04 | 31000 | R-410A
214569653 | 2.83 | Yes | Yes | BRYANT HEATING AND COOLING SYSTEMS | HRCU-A-CB (Split System: Heat Pump with Remote Outdoor Unit-Air-Source) | Centrally-Ducted | 284ANV036*0**B* | CSPH*4812AL*+UI | 987MC60080C21*** | 34000 | 18.5 | 12 | 9 | 36600 | 25800 | 70.49% | 2.04 | 31000 | R-410A
214569654 | 2.85 | Yes | Yes | CARRIER | HRCU-A-CB (Split System: Heat Pump with Remote Outdoor Unit-Air-Source) | Centrally-Ducted | 25VNA436A*031* | CSPH*4812AL*+UI | 59TN6C080C21**20 | 34200 | 19 | 12 | 9 | 36400 | 25800 | 70.88% | 2.06 | 31000 | R-410A
214569655 | 2.85 | Yes | Yes | BRYANT HEATING AND COOLING SYSTEMS | HRCU-A-CB (Split System: Heat Pump with Remote Outdoor Unit-Air-Source) | Centrally-Ducted | 284ANV036*0**B* | CSPH*4812AL*+UI | 986TD60080C21*** | 34200 | 19 | 12 | 9 | 36400 | 25800 | 70.88% | 2.06 | 31000 | R-410A
214569656 | 2.87 | Yes | Yes | CARRIER | HRCU-A-CB (Split System: Heat Pump with Remote Outdoor Unit-Air-Source) | Centrally-Ducted | 25VNA436A*031* | CSPH*6012AL*+UI | 58TN*B070C21**20 | 34400 | 19 | 12 | 9 | 36000 | 25400 | 70.56% | 2.04 | 30400 | R-410A
214569657 | 2.87 | Yes | Yes | BRYANT HEATING AND COOLING SYSTEMS | HRCU-A-CB (Split System: Heat Pump with Remote Outdoor Unit-Air-Source) | Centrally-Ducted | 284ANV036*0**B* | CSPH*6012AL*+UI | 88*TB60070C21*** | 34400 | 19 | 12 | 9 | 36000 | 25400 | 70.56% | 2.04 | 30400 | R-410A
214569658 | 2.87 | Yes | Yes | CARRIER | HRCU-A-CB (Split System: Heat Pump with Remote Outdoor Unit-Air-Source) | Centrally-Ducted | 25VNA436A*031* | CSPH*6012AL*+UI | 59CU5B080C21**20 | 34400 | 18.5 | 12 | 9 | 36000 | 25400 | 70.56% | 2.04 | 30400 | R-410A
214569659 | 2.87 | Yes | Yes | BRYANT HEATING AND COOLING SYSTEMS | HRCU-A-CB (Split System: Heat Pump with Remote Outdoor Unit-Air-Source) | Centrally-Ducted | 284ANV036*0**B* | CSPH*6012AL*+UI | 935CB60080C21*** | 34400 | 18.5 | 12 | 9 | 36000 | 25400 | 70.56% | 2.04 | 30400 | R-410A
214569660 | 2.88 | No | Yes | CARRIER | HRCU-A-CB (Split System: Heat Pump with Remote Outdoor Unit-Air-Source) | Centrally-Ducted | 25VNA436A*031* | CSPH*6012AL*+UI | 59CU5B100C21**22 | 34600 | 19 | 12 | 9 | 36000 | 25200 | 70% | 2.04 | 30200 | R-410A
214569661 | 2.88 | No | Yes | BRYANT HEATING AND COOLING SYSTEMS | HRCU-A-CB (Split System: Heat Pump with Remote Outdoor Unit-Air-Source) | Centrally-Ducted | 284ANV036*0**B* | CSPH*6012AL*+UI | 935CB66100C21*** | 34600 | 19 | 12 | 9 | 36000 | 25200 | 70% | 2.04 | 30200 | R-410A
214569662 | 2.87 | Yes | Yes | CARRIER | HRCU-A-CB (Split System: Heat Pump with Remote Outdoor Unit-Air-Source) | Centrally-Ducted | 25VNA436A*031* | CSPH*6012AL*+UI | 59MN7C060C21**20 | 34400 | 18.5 | 11.5 | 9 | 36200 | 25400 | 70.17% | 2.02 | 30400 | R-410A
214569663 | 2.87 | Yes | Yes | BRYANT HEATING AND COOLING SYSTEMS | HRCU-A-CB (Split System: Heat Pump with Remote Outdoor Unit-Air-Source) | Centrally-Ducted | 284ANV036*0**B* | CSPH*6012AL*+UI | 987MC60060C21*** | 34400 | 18.5 | 11.5 | 9 | 36200 | 25400 | 70.17% | 2.02 | 30400 | R-410A
214569664 | 2.87 | Yes | Yes | CARRIER | HRCU-A-CB (Split System: Heat Pump with Remote Outdoor Unit-Air-Source) | Centrally-Ducted | 25VNA436A*031* | CSPH*6012AL*+UI | 59MN7C080C21**20 | 34400 | 18.5 | 12 | 9 | 36000 | 25400 | 70.56% | 2.04 | 30400 | R-410A
214569665 | 2.87 | Yes | Yes | BRYANT HEATING AND COOLING SYSTEMS | HRCU-A-CB (Split System: Heat Pump with Remote Outdoor Unit-Air-Source) | Centrally-Ducted | 284ANV036*0**B* | CSPH*6012AL*+UI | 987MC60080C21*** | 34400 | 18.5 | 12 | 9 | 36000 | 25400 | 70.56% | 2.04 | 30400 | R-410A
214569666 | 2.88 | No | Yes | CARRIER | HRCU-A-CB (Split System: Heat Pump with Remote Outdoor Unit-Air-Source) | Centrally-Ducted | 25VNA436A*031* | CSPH*6012AL*+UI | 59TN6C080C21**20 | 34600 | 19 | 12 | 9 | 36000 | 25200 | 70% | 2.04 | 30200 | R-410A
214569667 | 2.88 | No | Yes | BRYANT HEATING AND COOLING SYSTEMS | HRCU-A-CB (Split System: Heat Pump with Remote Outdoor Unit-Air-Source) | Centrally-Ducted | 284ANV036*0**B* | CSPH*6012AL*+UI | 986TD60080C21*** | 34600 | 19 | 12 | 9 | 36000 | 25200 | 70% | 2.04 | 30200 | R-410A
214569668 | 2.77 | Yes | Yes | CARRIER | HRCU-A-CB (Split System: Heat Pump with Remote Outdoor Unit-Air-Source) | Centrally-Ducted | 25VNA436A*031* | CNPV*4221AL*+UI | 59CU5B100C21**22 | 33200 | 19 | 12 | 9 | 37800 | 26600 | 70.37% | 2 | 32000 | R-410A
214569669 | 2.77 | Yes | Yes | BRYANT HEATING AND COOLING SYSTEMS | HRCU-A-CB (Split System: Heat Pump with Remote Outdoor Unit-Air-Source) | Centrally-Ducted | 284ANV036*0**B* | CNPV*4221AL*+UI | 935CB66100C21*** | 33200 | 19 | 12 | 9 | 37800 | 26600 | 70.37% | 2 | 32000 | R-410A
214569670 | 2.77 | Yes | Yes | CARRIER | HRCU-A-CB (Split System: Heat Pump with Remote Outdoor Unit-Air-Source) | Centrally-Ducted | 25VNA436A*031* | CNPV*4221AL*+UI | 59TN6C080C21**20 | 33200 | 19 | 12 | 9 | 37800 | 26600 | 70.37% | 2 | 32000 | R-410A
214569671 | 2.77 | Yes | Yes | BRYANT HEATING AND COOLING SYSTEMS | HRCU-A-CB (Split System: Heat Pump with Remote Outdoor Unit-Air-Source) | Centrally-Ducted | 284ANV036*0**B* | CNPV*4221AL*+UI | 986TD60080C21*** | 33200 | 19 | 12 | 9 | 37800 | 26600 | 70.37% | 2 | 32000 | R-410A
214569672 | 2.82 | Yes | Yes | CARRIER | HRCU-A-CB (Split System: Heat Pump with Remote Outdoor Unit-Air-Source) | Centrally-Ducted | 25VNA436A*031* | CNPV*4821AL*+UI | 58TN*B070C21**20 | 33800 | 19.5 | 12.5 | 9 | 36800 | 26000 | 70.65% | 2.04 | 31200 | R-410A
214569673 | 2.82 | Yes | Yes | BRYANT HEATING AND COOLING SYSTEMS | HRCU-A-CB (Split System: Heat Pump with Remote Outdoor Unit-Air-Source) | Centrally-Ducted | 284ANV036*0**B* | CNPV*4821AL*+UI | 88*TB60070C21*** | 33800 | 19.5 | 12.5 | 9 | 36800 | 26000 | 70.65% | 2.04 | 31200 | R-410A
214569674 | 2.82 | Yes | Yes | CARRIER | HRCU-A-CB (Split System: Heat Pump with Remote Outdoor Unit-Air-Source) | Centrally-Ducted | 25VNA436A*031* | CNPV*4821AL*+UI | 59CU5B080C21**20 | 33800 | 19 | 12.5 | 9 | 36800 | 26000 | 70.65% | 2.04 | 31400 | R-410A
214569675 | 2.82 | Yes | Yes | BRYANT HEATING AND COOLING SYSTEMS | HRCU-A-CB (Split System: Heat Pump with Remote Outdoor Unit-Air-Source) | Centrally-Ducted | 284ANV036*0**B* | CNPV*4821AL*+UI | 935CB60080C21*** | 33800 | 19 | 12.5 | 9 | 36800 | 26000 | 70.65% | 2.04 | 31400 | R-410A
214569676 | 2.83 | Yes | Yes | CARRIER | HRCU-A-CB (Split System: Heat Pump with Remote Outdoor Unit-Air-Source) | Centrally-Ducted | 25VNA436A*031* | CNPV*4821AL*+UI | 59CU5B100C21**22 | 34000 | 19.5 | 12.5 | 9 | 36600 | 26000 | 71.04% | 2.04 | 31200 | R-410A
214569677 | 2.83 | Yes | Yes | BRYANT HEATING AND COOLING SYSTEMS | HRCU-A-CB (Split System: Heat Pump with Remote Outdoor Unit-Air-Source) | Centrally-Ducted | 284ANV036*0**B* | CNPV*4821AL*+UI | 935CB66100C21*** | 34000 | 19.5 | 12.5 | 9 | 36600 | 26000 | 71.04% | 2.04 | 31200 | R-410A
214569678 | 2.8 | Yes | Yes | CARRIER | HRCU-A-CB (Split System: Heat Pump with Remote Outdoor Unit-Air-Source) | Centrally-Ducted | 25VNA436A*031* | CNPV*4821AL*+UI | 59MN7C060C21**20 | 33600 | 19 | 12 | 9 | 36800 | 26200 | 71.2% | 2.02 | 31400 | R-410A
214569679 | 2.8 | Yes | Yes | BRYANT HEATING AND COOLING SYSTEMS | HRCU-A-CB (Split System: Heat Pump with Remote Outdoor Unit-Air-Source) | Centrally-Ducted | 284ANV036*0**B* | CNPV*4821AL*+UI | 987MC60060C21*** | 33600 | 19 | 12 | 9 | 36800 | 26200 | 71.2% | 2.02 | 31400 | R-410A
214569680 | 2.82 | Yes | Yes | CARRIER | HRCU-A-CB (Split System: Heat Pump with Remote Outdoor Unit-Air-Source) | Centrally-Ducted | 25VNA436A*031* | CNPV*4821AL*+UI | 59MN7C080C21**20 | 33800 | 19.5 | 12.5 | 9 | 36800 | 26000 | 70.65% | 2.04 | 31200 | R-410A
214569681 | 2.82 | Yes | Yes | BRYANT HEATING AND COOLING SYSTEMS | HRCU-A-CB (Split System: Heat Pump with Remote Outdoor Unit-Air-Source) | Centrally-Ducted | 284ANV036*0**B* | CNPV*4821AL*+UI | 987MC60080C21*** | 33800 | 19.5 | 12.5 | 9 | 36800 | 26000 | 70.65% | 2.04 | 31200 | R-410A
214569682 | 2.83 | Yes | Yes | CARRIER | HRCU-A-CB (Split System: Heat Pump with Remote Outdoor Unit-Air-Source) | Centrally-Ducted | 25VNA436A*031* | CNPV*4821AL*+UI | 59TN6C080C21**20 | 34000 | 19.5 | 12.5 | 9 | 36600 | 26000 | 71.04% | 2.04 | 31200 | R-410A
214569683 | 2.83 | Yes | Yes | BRYANT HEATING AND COOLING SYSTEMS | HRCU-A-CB (Split System: Heat Pump with Remote Outdoor Unit-Air-Source) | Centrally-Ducted | 284ANV036*0**B* | CNPV*4821AL*+UI | 986TD60080C21*** | 34000 | 19.5 | 12.5 | 9 | 36600 | 26000 | 71.04% | 2.04 | 31200 | R-410A
214569684 | 2.82 | Yes | Yes | CARRIER | HRCU-A-CB (Split System: Heat Pump with Remote Outdoor Unit-Air-Source) | Centrally-Ducted | 25VNA436A*031* | CNPV*4824AL*+UI | 58TN*B070C21**20 | 33800 | 19.5 | 12.5 | 9 | 36800 | 26000 | 70.65% | 2.04 | 31200 | R-410A
214569685 | 2.82 | Yes | Yes | BRYANT HEATING AND COOLING SYSTEMS | HRCU-A-CB (Split System: Heat Pump with Remote Outdoor Unit-Air-Source) | Centrally-Ducted | 284ANV036*0**B* | CNPV*4824AL*+UI | 88*TB60070C21*** | 33800 | 19.5 | 12.5 | 9 | 36800 | 26000 | 70.65% | 2.04 | 31200 | R-410A
214569686 | 2.82 | Yes | Yes | CARRIER | HRCU-A-CB (Split System: Heat Pump with Remote Outdoor Unit-Air-Source) | Centrally-Ducted | 25VNA436A*031* | CNPV*4824AL*+UI | 59CU5B080C21**20 | 33800 | 19 | 12.5 | 9 | 36800 | 26000 | 70.65% | 2.04 | 31400 | R-410A
214569687 | 2.82 | Yes | Yes | BRYANT HEATING AND COOLING SYSTEMS | HRCU-A-CB (Split System: Heat Pump with Remote Outdoor Unit-Air-Source) | Centrally-Ducted | 284ANV036*0**B* | CNPV*4824AL*+UI | 935CB60080C21*** | 33800 | 19 | 12.5 | 9 | 36800 | 26000 | 70.65% | 2.04 | 31400 | R-410A
214569688 | 2.83 | Yes | Yes | CARRIER | HRCU-A-CB (Split System: Heat Pump with Remote Outdoor Unit-Air-Source) | Centrally-Ducted | 25VNA436A*031* | CNPV*4824AL*+UI | 59CU5B100C21**22 | 34000 | 19.5 | 12.5 | 9 | 36600 | 26000 | 71.04% | 2.04 | 31200 | R-410A
214569689 | 2.83 | Yes | Yes | BRYANT HEATING AND COOLING SYSTEMS | HRCU-A-CB (Split System: Heat Pump with Remote Outdoor Unit-Air-Source) | Centrally-Ducted | 284ANV036*0**B* | CNPV*4824AL*+UI | 935CB66100C21*** | 34000 | 19.5 | 12.5 | 9 | 36600 | 26000 | 71.04% | 2.04 | 31200 | R-410A
214569690 | 2.8 | Yes | Yes | CARRIER | HRCU-A-CB (Split System: Heat Pump with Remote Outdoor Unit-Air-Source) | Centrally-Ducted | 25VNA436A*031* | CNPV*4824AL*+UI | 59MN7C060C21**20 | 33600 | 19 | 12 | 9 | 36800 | 26200 | 71.2% | 2.02 | 31400 | R-410A
214569691 | 2.8 | Yes | Yes | BRYANT HEATING AND COOLING SYSTEMS | HRCU-A-CB (Split System: Heat Pump with Remote Outdoor Unit-Air-Source) | Centrally-Ducted | 284ANV036*0**B* | CNPV*4824AL*+UI | 987MC60060C21*** | 33600 | 19 | 12 | 9 | 36800 | 26200 | 71.2% | 2.02 | 31400 | R-410A
214569692 | 2.82 | Yes | Yes | CARRIER | HRCU-A-CB (Split System: Heat Pump with Remote Outdoor Unit-Air-Source) | Centrally-Ducted | 25VNA436A*031* | CNPV*4824AL*+UI | 59MN7C080C21**20 | 33800 | 19.5 | 12.5 | 9 | 36800 | 26000 | 70.65% | 2.04 | 31200 | R-410A
214569693 | 2.82 | Yes | Yes | BRYANT HEATING AND COOLING SYSTEMS | HRCU-A-CB (Split System: Heat Pump with Remote Outdoor Unit-Air-Source) | Centrally-Ducted | 284ANV036*0**B* | CNPV*4824AL*+UI | 987MC60080C21*** | 33800 | 19.5 | 12.5 | 9 | 36800 | 26000 | 70.65% | 2.04 | 31200 | R-410A
214569694 | 2.83 | Yes | Yes | CARRIER | HRCU-A-CB (Split System: Heat Pump with Remote Outdoor Unit-Air-Source) | Centrally-Ducted | 25VNA436A*031* | CNPV*4824AL*+UI | 59TN6C080C21**20 | 34000 | 19.5 | 12.5 | 9 | 36600 | 26000 | 71.04% | 2.04 | 31200 | R-410A
214569695 | 2.83 | Yes | Yes | BRYANT HEATING AND COOLING SYSTEMS | HRCU-A-CB (Split System: Heat Pump with Remote Outdoor Unit-Air-Source) | Centrally-Ducted | 284ANV036*0**B* | CNPV*4824AL*+UI | 986TD60080C21*** | 34000 | 19.5 | 12.5 | 9 | 36600 | 26000 | 71.04% | 2.04 | 31200 | R-410A
214569696 | 2.85 | Yes | Yes | CARRIER | HRCU-A-CB (Split System: Heat Pump with Remote Outdoor Unit-Air-Source) | Centrally-Ducted | 25VNA436A*031* | CNPV*6024AL*+UI | 58TN*B070C21**20 | 34200 | 20 | 12.5 | 9 | 36200 | 25600 | 70.72% | 2.02 | 30600 | R-410A
214569697 | 2.85 | Yes | Yes | BRYANT HEATING AND COOLING SYSTEMS | HRCU-A-CB (Split System: Heat Pump with Remote Outdoor Unit-Air-Source) | Centrally-Ducted | 284ANV036*0**B* | CNPV*6024AL*+UI | 88*TB60070C21*** | 34200 | 20 | 12.5 | 9 | 36200 | 25600 | 70.72% | 2.02 | 30600 | R-410A
214569698 | 2.85 | Yes | Yes | CARRIER | HRCU-A-CB (Split System: Heat Pump with Remote Outdoor Unit-Air-Source) | Centrally-Ducted | 25VNA436A*031* | CNPV*6024AL*+UI | 59CU5B080C21**20 | 34200 | 19.5 | 12.5 | 9 | 36200 | 25600 | 70.72% | 2.02 | 30600 | R-410A
214569699 | 2.85 | Yes | Yes | BRYANT HEATING AND COOLING SYSTEMS | HRCU-A-CB (Split System: Heat Pump with Remote Outdoor Unit-Air-Source) | Centrally-Ducted | 284ANV036*0**B* | CNPV*6024AL*+UI | 935CB60080C21*** | 34200 | 19.5 | 12.5 | 9 | 36200 | 25600 | 70.72% | 2.02 | 30600 | R-410A
214569700 | 2.87 | Yes | Yes | CARRIER | HRCU-A-CB (Split System: Heat Pump with Remote Outdoor Unit-Air-Source) | Centrally-Ducted | 25VNA436A*031* | CNPV*6024AL*+UI | 59CU5B100C21**22 | 34400 | 20 | 12.5 | 9 | 36200 | 25400 | 70.17% | 2.04 | 30600 | R-410A
214569701 | 2.87 | Yes | Yes | BRYANT HEATING AND COOLING SYSTEMS | HRCU-A-CB (Split System: Heat Pump with Remote Outdoor Unit-Air-Source) | Centrally-Ducted | 284ANV036*0**B* | CNPV*6024AL*+UI | 935CB66100C21*** | 34400 | 20 | 12.5 | 9 | 36200 | 25400 | 70.17% | 2.04 | 30600 | R-410A
214569702 | 2.83 | Yes | Yes | CARRIER | HRCU-A-CB (Split System: Heat Pump with Remote Outdoor Unit-Air-Source) | Centrally-Ducted | 25VNA436A*031* | CNPV*6024AL*+UI | 59MN7C060C21**20 | 34000 | 19.5 | 12 | 9 | 36400 | 25600 | 70.33% | 2 | 30800 | R-410A
214569703 | 2.83 | Yes | Yes | BRYANT HEATING AND COOLING SYSTEMS | HRCU-A-CB (Split System: Heat Pump with Remote Outdoor Unit-Air-Source) | Centrally-Ducted | 284ANV036*0**B* | CNPV*6024AL*+UI | 987MC60060C21*** | 34000 | 19.5 | 12 | 9 | 36400 | 25600 | 70.33% | 2 | 30800 | R-410A
214569704 | 2.85 | Yes | Yes | CARRIER | HRCU-A-CB (Split System: Heat Pump with Remote Outdoor Unit-Air-Source) | Centrally-Ducted | 25VNA436A*031* | CNPV*6024AL*+UI | 59MN7C080C21**20 | 34200 | 20 | 12.5 | 9 | 36200 | 25600 | 70.72% | 2.02 | 30600 | R-410A
214569705 | 2.85 | Yes | Yes | BRYANT HEATING AND COOLING SYSTEMS | HRCU-A-CB (Split System: Heat Pump with Remote Outdoor Unit-Air-Source) | Centrally-Ducted | 284ANV036*0**B* | CNPV*6024AL*+UI | 987MC60080C21*** | 34200 | 20 | 12.5 | 9 | 36200 | 25600 | 70.72% | 2.02 | 30600 | R-410A
214569706 | 2.87 | Yes | Yes | CARRIER | HRCU-A-CB (Split System: Heat Pump with Remote Outdoor Unit-Air-Source) | Centrally-Ducted | 25VNA436A*031* | CNPV*6024AL*+UI | 59TN6C080C21**20 | 34400 | 20 | 12.5 | 9 | 36200 | 25400 | 70.17% | 2.04 | 30600 | R-410A
214569707 | 2.87 | Yes | Yes | BRYANT HEATING AND COOLING SYSTEMS | HRCU-A-CB (Split System: Heat Pump with Remote Outdoor Unit-Air-Source) | Centrally-Ducted | 284ANV036*0**B* | CNPV*6024AL*+UI | 986TD60080C21*** | 34400 | 20 | 12.5 | 9 | 36200 | 25400 | 70.17% | 2.04 | 30600 | R-410A
214570368 | 1.97 | Yes | No | CARRIER | HRCU-A-CB (Split System: Heat Pump with Remote Outdoor Unit-Air-Source) | Centrally-Ducted | 25VNA825A*032* | CAP**3621AL*+UI | 58TN*B070C21**20 | 23600 | 16.5 | 10.5 | 8.1 | 21400 | 16600 | 77.57% | 1.94 | 20600 | R-410A
214570369 | 1.97 | Yes | No | BRYANT HEATING AND COOLING SYSTEMS | HRCU-A-CB (Split System: Heat Pump with Remote Outdoor Unit-Air-Source) | Centrally-Ducted | 288BNV025*0**C* | CAP**3621AL*+UI | 88*TB60070C21*** | 23600 | 16.5 | 10.5 | 8.1 | 21400 | 16600 | 77.57% | 1.94 | 20600 | R-410A
214570370 | 1.97 | Yes | No | HEIL | HRCU-A-CB (Split System: Heat Pump with Remote Outdoor Unit-Air-Source) | Centrally-Ducted | HVH825GKA3* | EA*4X36L21A*+WALLCON | *80CTL0702120B* | 23600 | 16.5 | 10.5 | 8.1 | 21400 | 16600 | 77.57% | 1.94 | 20600 | R-410A
214570371 | 1.97 | Yes | No | AIRQUEST | HRCU-A-CB (Split System: Heat Pump with Remote Outdoor Unit-Air-Source) | Centrally-Ducted | HVH825GKA3* | EA*4X36L21A*+WALLCON | *80CTL0702120B* | 23600 | 16.5 | 10.5 | 8.1 | 21400 | 16600 | 77.57% | 1.94 | 20600 | R-410A
214570372 | 1.97 | Yes | No | ARCOAIRE | HRCU-A-CB (Split System: Heat Pump with Remote Outdoor Unit-Air-Source) | Centrally-Ducted | HVH825GKA3* | EA*4X36L21A*+WALLCON | *80CTL0702120B* | 23600 | 16.5 | 10.5 | 8.1 | 21400 | 16600 | 77.57% | 1.94 | 20600 | R-410A
214570373 | 1.97 | Yes | No | COMFORTMAKER | HRCU-A-CB (Split System: Heat Pump with Remote Outdoor Unit-Air-Source) | Centrally-Ducted | CVH825GKA3* | EA*4X36L21A*+WALLCON | *80CTL0702120B* | 23600 | 16.5 | 10.5 | 8.1 | 21400 | 16600 | 77.57% | 1.94 | 20600 | R-410A
214570374 | 1.97 | Yes | No | DAY & NIGHT | HRCU-A-CB (Split System: Heat Pump with Remote Outdoor Unit-Air-Source) | Centrally-Ducted | CVH825GKA3* | EA*4X36L21A*+WALLCON | *80CTL0702120B* | 23600 | 16.5 | 10.5 | 8.1 | 21400 | 16600 | 77.57% | 1.94 | 20600 | R-410A
214570375 | 1.97 | Yes | No | KEEPRITE | HRCU-A-CB (Split System: Heat Pump with Remote Outdoor Unit-Air-Source) | Centrally-Ducted | CVH825GKA3* | EA*4X36L21A*+WALLCON | *80CTL0702120B* | 23600 | 16.5 | 10.5 | 8.1 | 21400 | 16600 | 77.57% | 1.94 | 20600 | R-410A
214570376 | 1.97 | Yes | No | KENMORE | HRCU-A-CB (Split System: Heat Pump with Remote Outdoor Unit-Air-Source) | Centrally-Ducted | (C,H,T)VH825GKA3* | EA*4X36L21A*+WALLCON | *80CTL0702120B* | 23600 | 16.5 | 10.5 | 8.1 | 21400 | 16600 | 77.57% | 1.94 | 20600 | R-410A
214570377 | 1.97 | Yes | No | TEMPSTAR | HRCU-A-CB (Split System: Heat Pump with Remote Outdoor Unit-Air-Source) | Centrally-Ducted | TVH825GKA3* | EA*4X36L21A*+WALLCON | *80CTL0702120B* | 23600 | 16.5 | 10.5 | 8.1 | 21400 | 16600 | 77.57% | 1.94 | 20600 | R-410A
214570378 | 1.97 | Yes | No | CARRIER | HRCU-A-CB (Split System: Heat Pump with Remote Outdoor Unit-Air-Source) | Centrally-Ducted | 25VNA825A*032* | CAP**3621AL*+UI | 59CU5B080C21**20 | 23600 | 16.5 | 10.5 | 8.1 | 21400 | 16700 | 78.04% | 1.94 | 20800 | R-410A
214570379 | 1.97 | Yes | No | BRYANT HEATING AND COOLING SYSTEMS | HRCU-A-CB (Split System: Heat Pump with Remote Outdoor Unit-Air-Source) | Centrally-Ducted | 288BNV025*0**C* | CAP**3621AL*+UI | 935CB60080C21*** | 23600 | 16.5 | 10.5 | 8.1 | 21400 | 16700 | 78.04% | 1.94 | 20800 | R-410A
214570380 | 1.97 | Yes | No | HEIL | HRCU-A-CB (Split System: Heat Pump with Remote Outdoor Unit-Air-Source) | Centrally-Ducted | HVH825GKA3* | EA*4X36L21A*+WALLCON | *95CSU0802120B* | 23600 | 16.5 | 10.5 | 8.1 | 21400 | 16700 | 78.04% | 1.94 | 20800 | R-410A
214570381 | 1.97 | Yes | No | AIRQUEST | HRCU-A-CB (Split System: Heat Pump with Remote Outdoor Unit-Air-Source) | Centrally-Ducted | HVH825GKA3* | EA*4X36L21A*+WALLCON | *95CSU0802120B* | 23600 | 16.5 | 10.5 | 8.1 | 21400 | 16700 | 78.04% | 1.94 | 20800 | R-410A
214570382 | 1.97 | Yes | No | ARCOAIRE | HRCU-A-CB (Split System: Heat Pump with Remote Outdoor Unit-Air-Source) | Centrally-Ducted | HVH825GKA3* | EA*4X36L21A*+WALLCON | *95CSU0802120B* | 23600 | 16.5 | 10.5 | 8.1 | 21400 | 16700 | 78.04% | 1.94 | 20800 | R-410A
214570383 | 1.97 | Yes | No | COMFORTMAKER | HRCU-A-CB (Split System: Heat Pump with Remote Outdoor Unit-Air-Source) | Centrally-Ducted | CVH825GKA3* | EA*4X36L21A*+WALLCON | *95CSU0802120B* | 23600 | 16.5 | 10.5 | 8.1 | 21400 | 16700 | 78.04% | 1.94 | 20800 | R-410A
214570384 | 1.97 | Yes | No | DAY & NIGHT | HRCU-A-CB (Split System: Heat Pump with Remote Outdoor Unit-Air-Source) | Centrally-Ducted | CVH825GKA3* | EA*4X36L21A*+WALLCON | *95CSU0802120B* | 23600 | 16.5 | 10.5 | 8.1 | 21400 | 16700 | 78.04% | 1.94 | 20800 | R-410A
214570385 | 1.97 | Yes | No | KEEPRITE | HRCU-A-CB (Split System: Heat Pump with Remote Outdoor Unit-Air-Source) | Centrally-Ducted | CVH825GKA3* | EA*4X36L21A*+WALLCON | *95CSU0802120B* | 23600 | 16.5 | 10.5 | 8.1 | 21400 | 16700 | 78.04% | 1.94 | 20800 | R-410A
214570386 | 1.97 | Yes | No | KENMORE | HRCU-A-CB (Split System: Heat Pump with Remote Outdoor Unit-Air-Source) | Centrally-Ducted | (C,H,T)VH825GKA3* | EA*4X36L21A*+WALLCON | *95CSU0802120B* | 23600 | 16.5 | 10.5 | 8.1 | 21400 | 16700 | 78.04% | 1.94 | 20800 | R-410A
214570387 | 1.97 | Yes | No | TEMPSTAR | HRCU-A-CB (Split System: Heat Pump with Remote Outdoor Unit-Air-Source) | Centrally-Ducted | TVH825GKA3* | EA*4X36L21A*+WALLCON | *95CSU0802120B* | 23600 | 16.5 | 10.5 | 8.1 | 21400 | 16700 | 78.04% | 1.94 | 20800 | R-410A
214570388 | 1.97 | Yes | No | CARRIER | HRCU-A-CB (Split System: Heat Pump with Remote Outdoor Unit-Air-Source) | Centrally-Ducted | 25VNA825A*032* | CAP**3621AL*+UI | 59CU5B100C21**22 | 23600 | 16.5 | 10.5 | 8.1 | 21400 | 16600 | 77.57% | 1.94 | 20600 | R-410A
214570389 | 1.97 | Yes | No | BRYANT HEATING AND COOLING SYSTEMS | HRCU-A-CB (Split System: Heat Pump with Remote Outdoor Unit-Air-Source) | Centrally-Ducted | 288BNV025*0**C* | CAP**3621AL*+UI | 935CB66100C21*** | 23600 | 16.5 | 10.5 | 8.1 | 21400 | 16600 | 77.57% | 1.94 | 20600 | R-410A
214570390 | 1.97 | Yes | No | HEIL | HRCU-A-CB (Split System: Heat Pump with Remote Outdoor Unit-Air-Source) | Centrally-Ducted | HVH825GKA3* | EA*4X36L21A*+WALLCON | *95CSU1002122B* | 23600 | 16.5 | 10.5 | 8.1 | 21400 | 16600 | 77.57% | 1.94 | 20600 | R-410A
214570391 | 1.97 | Yes | No | AIRQUEST | HRCU-A-CB (Split System: Heat Pump with Remote Outdoor Unit-Air-Source) | Centrally-Ducted | HVH825GKA3* | EA*4X36L21A*+WALLCON | *95CSU1002122B* | 23600 | 16.5 | 10.5 | 8.1 | 21400 | 16600 | 77.57% | 1.94 | 20600 | R-410A
214570392 | 1.97 | Yes | No | ARCOAIRE | HRCU-A-CB (Split System: Heat Pump with Remote Outdoor Unit-Air-Source) | Centrally-Ducted | HVH825GKA3* | EA*4X36L21A*+WALLCON | *95CSU1002122B* | 23600 | 16.5 | 10.5 | 8.1 | 21400 | 16600 | 77.57% | 1.94 | 20600 | R-410A
214570393 | 1.97 | Yes | No | COMFORTMAKER | HRCU-A-CB (Split System: Heat Pump with Remote Outdoor Unit-Air-Source) | Centrally-Ducted | CVH825GKA3* | EA*4X36L21A*+WALLCON | *95CSU1002122B* | 23600 | 16.5 | 10.5 | 8.1 | 21400 | 16600 | 77.57% | 1.94 | 20600 | R-410A
214570394 | 1.97 | Yes | No | DAY & NIGHT | HRCU-A-CB (Split System: Heat Pump with Remote Outdoor Unit-Air-Source) | Centrally-Ducted | CVH825GKA3* | EA*4X36L21A*+WALLCON | *95CSU1002122B* | 23600 | 16.5 | 10.5 | 8.1 | 21400 | 16600 | 77.57% | 1.94 | 20600 | R-410A
214570395 | 1.97 | Yes | No | KEEPRITE | HRCU-A-CB (Split System: Heat Pump with Remote Outdoor Unit-Air-Source) | Centrally-Ducted | CVH825GKA3* | EA*4X36L21A*+WALLCON | *95CSU1002122B* | 23600 | 16.5 | 10.5 | 8.1 | 21400 | 16600 | 77.57% | 1.94 | 20600 | R-410A
214570396 | 1.97 | Yes | No | KENMORE | HRCU-A-CB (Split System: Heat Pump with Remote Outdoor Unit-Air-Source) | Centrally-Ducted | (C,H,T)VH825GKA3* | EA*4X36L21A*+WALLCON | *95CSU1002122B* | 23600 | 16.5 | 10.5 | 8.1 | 21400 | 16600 | 77.57% | 1.94 | 20600 | R-410A
214570397 | 1.97 | Yes | No | TEMPSTAR | HRCU-A-CB (Split System: Heat Pump with Remote Outdoor Unit-Air-Source) | Centrally-Ducted | TVH825GKA3* | EA*4X36L21A*+WALLCON | *95CSU1002122B* | 23600 | 16.5 | 10.5 | 8.1 | 21400 | 16600 | 77.57% | 1.94 | 20600 | R-410A
214570398 | 1.97 | Yes | No | CARRIER | HRCU-A-CB (Split System: Heat Pump with Remote Outdoor Unit-Air-Source) | Centrally-Ducted | 25VNA825A*032* | CAP**3621AL*+UI | 59MN7C060C21**20 | 23600 | 16 | 10.5 | 8.1 | 21400 | 16700 | 78.04% | 1.92 | 20800 | R-410A
214570399 | 1.97 | Yes | No | BRYANT HEATING AND COOLING SYSTEMS | HRCU-A-CB (Split System: Heat Pump with Remote Outdoor Unit-Air-Source) | Centrally-Ducted | 288BNV025*0**C* | CAP**3621AL*+UI | 987MC60060C21*** | 23600 | 16 | 10.5 | 8.1 | 21400 | 16700 | 78.04% | 1.92 | 20800 | R-410A
214570400 | 1.97 | Yes | No | HEIL | HRCU-A-CB (Split System: Heat Pump with Remote Outdoor Unit-Air-Source) | Centrally-Ducted | HVH825GKA3* | EA*4X36L21A*+WALLCON | *97CMN0602120B* | 23600 | 16 | 10.5 | 8.1 | 21400 | 16700 | 78.04% | 1.92 | 20800 | R-410A
214570401 | 1.97 | Yes | No | AIRQUEST | HRCU-A-CB (Split System: Heat Pump with Remote Outdoor Unit-Air-Source) | Centrally-Ducted | HVH825GKA3* | EA*4X36L21A*+WALLCON | *97CMN0602120B* | 23600 | 16 | 10.5 | 8.1 | 21400 | 16700 | 78.04% | 1.92 | 20800 | R-410A
214570402 | 1.97 | Yes | No | ARCOAIRE | HRCU-A-CB (Split System: Heat Pump with Remote Outdoor Unit-Air-Source) | Centrally-Ducted | HVH825GKA3* | EA*4X36L21A*+WALLCON | *97CMN0602120B* | 23600 | 16 | 10.5 | 8.1 | 21400 | 16700 | 78.04% | 1.92 | 20800 | R-410A
214570403 | 1.97 | Yes | No | COMFORTMAKER | HRCU-A-CB (Split System: Heat Pump with Remote Outdoor Unit-Air-Source) | Centrally-Ducted | CVH825GKA3* | EA*4X36L21A*+WALLCON | *97CMN0602120B* | 23600 | 16 | 10.5 | 8.1 | 21400 | 16700 | 78.04% | 1.92 | 20800 | R-410A
214570404 | 1.97 | Yes | No | DAY & NIGHT | HRCU-A-CB (Split System: Heat Pump with Remote Outdoor Unit-Air-Source) | Centrally-Ducted | CVH825GKA3* | EA*4X36L21A*+WALLCON | *97CMN0602120B* | 23600 | 16 | 10.5 | 8.1 | 21400 | 16700 | 78.04% | 1.92 | 20800 | R-410A
214570405 | 1.97 | Yes | No | KEEPRITE | HRCU-A-CB (Split System: Heat Pump with Remote Outdoor Unit-Air-Source) | Centrally-Ducted | CVH825GKA3* | EA*4X36L21A*+WALLCON | *97CMN0602120B* | 23600 | 16 | 10.5 | 8.1 | 21400 | 16700 | 78.04% | 1.92 | 20800 | R-410A
214570406 | 1.97 | Yes | No | KENMORE | HRCU-A-CB (Split System: Heat Pump with Remote Outdoor Unit-Air-Source) | Centrally-Ducted | (C,H,T)VH825GKA3* | EA*4X36L21A*+WALLCON | *97CMN0602120B* | 23600 | 16 | 10.5 | 8.1 | 21400 | 16700 | 78.04% | 1.92 | 20800 | R-410A
214570407 | 1.97 | Yes | No | TEMPSTAR | HRCU-A-CB (Split System: Heat Pump with Remote Outdoor Unit-Air-Source) | Centrally-Ducted | TVH825GKA3* | EA*4X36L21A*+WALLCON | *97CMN0602120B* | 23600 | 16 | 10.5 | 8.1 | 21400 | 16700 | 78.04% | 1.92 | 20800 | R-410A
214570408 | 1.97 | Yes | No | CARRIER | HRCU-A-CB (Split System: Heat Pump with Remote Outdoor Unit-Air-Source) | Centrally-Ducted | 25VNA825A*032* | CAP**3621AL*+UI | 59MN7C080C21**20 | 23600 | 16.5 | 10.5 | 8.1 | 21400 | 16600 | 77.57% | 1.94 | 20600 | R-410A
214570409 | 1.97 | Yes | No | BRYANT HEATING AND COOLING SYSTEMS | HRCU-A-CB (Split System: Heat Pump with Remote Outdoor Unit-Air-Source) | Centrally-Ducted | 288BNV025*0**C* | CAP**3621AL*+UI | 987MC60080C21*** | 23600 | 16.5 | 10.5 | 8.1 | 21400 | 16600 | 77.57% | 1.94 | 20600 | R-410A
214570410 | 1.97 | Yes | No | HEIL | HRCU-A-CB (Split System: Heat Pump with Remote Outdoor Unit-Air-Source) | Centrally-Ducted | HVH825GKA3* | EA*4X36L21A*+WALLCON | *97CMN0802120B* | 23600 | 16.5 | 10.5 | 8.1 | 21400 | 16600 | 77.57% | 1.94 | 20600 | R-410A
214570411 | 1.97 | Yes | No | AIRQUEST | HRCU-A-CB (Split System: Heat Pump with Remote Outdoor Unit-Air-Source) | Centrally-Ducted | HVH825GKA3* | EA*4X36L21A*+WALLCON | *97CMN0802120B* | 23600 | 16.5 | 10.5 | 8.1 | 21400 | 16600 | 77.57% | 1.94 | 20600 | R-410A
214570412 | 1.97 | Yes | No | ARCOAIRE | HRCU-A-CB (Split System: Heat Pump with Remote Outdoor Unit-Air-Source) | Centrally-Ducted | HVH825GKA3* | EA*4X36L21A*+WALLCON | *97CMN0802120B* | 23600 | 16.5 | 10.5 | 8.1 | 21400 | 16600 | 77.57% | 1.94 | 20600 | R-410A
214570413 | 1.97 | Yes | No | COMFORTMAKER | HRCU-A-CB (Split System: Heat Pump with Remote Outdoor Unit-Air-Source) | Centrally-Ducted | CVH825GKA3* | EA*4X36L21A*+WALLCON | *97CMN0802120B* | 23600 | 16.5 | 10.5 | 8.1 | 21400 | 16600 | 77.57% | 1.94 | 20600 | R-410A
214570414 | 1.97 | Yes | No | DAY & NIGHT | HRCU-A-CB (Split System: Heat Pump with Remote Outdoor Unit-Air-Source) | Centrally-Ducted | CVH825GKA3* | EA*4X36L21A*+WALLCON | *97CMN0802120B* | 23600 | 16.5 | 10.5 | 8.1 | 21400 | 16600 | 77.57% | 1.94 | 20600 | R-410A
214570415 | 1.97 | Yes | No | KEEPRITE | HRCU-A-CB (Split System: Heat Pump with Remote Outdoor Unit-Air-Source) | Centrally-Ducted | CVH825GKA3* | EA*4X36L21A*+WALLCON | *97CMN0802120B* | 23600 | 16.5 | 10.5 | 8.1 | 21400 | 16600 | 77.57% | 1.94 | 20600 | R-410A
214570416 | 1.97 | Yes | No | KENMORE | HRCU-A-CB (Split System: Heat Pump with Remote Outdoor Unit-Air-Source) | Centrally-Ducted | (C,H,T)VH825GKA3* | EA*4X36L21A*+WALLCON | *97CMN0802120B* | 23600 | 16.5 | 10.5 | 8.1 | 21400 | 16600 | 77.57% | 1.94 | 20600 | R-410A
214570417 | 1.97 | Yes | No | TEMPSTAR | HRCU-A-CB (Split System: Heat Pump with Remote Outdoor Unit-Air-Source) | Centrally-Ducted | TVH825GKA3* | EA*4X36L21A*+WALLCON | *97CMN0802120B* | 23600 | 16.5 | 10.5 | 8.1 | 21400 | 16600 | 77.57% | 1.94 | 20600 | R-410A
214570418 | 1.97 | Yes | Yes | CARRIER | HRCU-A-CB (Split System: Heat Pump with Remote Outdoor Unit-Air-Source) | Centrally-Ducted | 25VNA825A*032* | CAP**3621AL*+UI | 59TN6C080C21**20 | 23600 | 16.5 | 11 | 8.1 | 21400 | 16600 | 77.57% | 1.94 | 20600 | R-410A
214570419 | 1.97 | Yes | Yes | BRYANT HEATING AND COOLING SYSTEMS | HRCU-A-CB (Split System: Heat Pump with Remote Outdoor Unit-Air-Source) | Centrally-Ducted | 288BNV025*0**C* | CAP**3621AL*+UI | 986TD60080C21*** | 23600 | 16.5 | 11 | 8.1 | 21400 | 16600 | 77.57% | 1.94 | 20600 | R-410A
214570420 | 1.97 | Yes | Yes | HEIL | HRCU-A-CB (Split System: Heat Pump with Remote Outdoor Unit-Air-Source) | Centrally-Ducted | HVH825GKA3* | EA*4X36L21A*+WALLCON | *96CTN0802120B* | 23600 | 16.5 | 11 | 8.1 | 21400 | 16600 | 77.57% | 1.94 | 20600 | R-410A
214570421 | 1.97 | Yes | Yes | AIRQUEST | HRCU-A-CB (Split System: Heat Pump with Remote Outdoor Unit-Air-Source) | Centrally-Ducted | HVH825GKA3* | EA*4X36L21A*+WALLCON | *96CTN0802120B* | 23600 | 16.5 | 11 | 8.1 | 21400 | 16600 | 77.57% | 1.94 | 20600 | R-410A
214570422 | 1.97 | Yes | Yes | ARCOAIRE | HRCU-A-CB (Split System: Heat Pump with Remote Outdoor Unit-Air-Source) | Centrally-Ducted | HVH825GKA3* | EA*4X36L21A*+WALLCON | *96CTN0802120B* | 23600 | 16.5 | 11 | 8.1 | 21400 | 16600 | 77.57% | 1.94 | 20600 | R-410A
214570423 | 1.97 | Yes | Yes | COMFORTMAKER | HRCU-A-CB (Split System: Heat Pump with Remote Outdoor Unit-Air-Source) | Centrally-Ducted | CVH825GKA3* | EA*4X36L21A*+WALLCON | *96CTN0802120B* | 23600 | 16.5 | 11 | 8.1 | 21400 | 16600 | 77.57% | 1.94 | 20600 | R-410A
214570424 | 1.97 | Yes | Yes | DAY & NIGHT | HRCU-A-CB (Split System: Heat Pump with Remote Outdoor Unit-Air-Source) | Centrally-Ducted | CVH825GKA3* | EA*4X36L21A*+WALLCON | *96CTN0802120B* | 23600 | 16.5 | 11 | 8.1 | 21400 | 16600 | 77.57% | 1.94 | 20600 | R-410A
214570425 | 1.97 | Yes | Yes | KEEPRITE | HRCU-A-CB (Split System: Heat Pump with Remote Outdoor Unit-Air-Source) | Centrally-Ducted | CVH825GKA3* | EA*4X36L21A*+WALLCON | *96CTN0802120B* | 23600 | 16.5 | 11 | 8.1 | 21400 | 16600 | 77.57% | 1.94 | 20600 | R-410A
214570426 | 1.97 | Yes | Yes | KENMORE | HRCU-A-CB (Split System: Heat Pump with Remote Outdoor Unit-Air-Source) | Centrally-Ducted | (C,H,T)VH825GKA3* | EA*4X36L21A*+WALLCON | *96CTN0802120B* | 23600 | 16.5 | 11 | 8.1 | 21400 | 16600 | 77.57% | 1.94 | 20600 | R-410A
214570427 | 1.97 | Yes | Yes | TEMPSTAR | HRCU-A-CB (Split System: Heat Pump with Remote Outdoor Unit-Air-Source) | Centrally-Ducted | TVH825GKA3* | EA*4X36L21A*+WALLCON | *96CTN0802120B* | 23600 | 16.5 | 11 | 8.1 | 21400 | 16600 | 77.57% | 1.94 | 20600 | R-410A
214570428 | 2.03 | Yes | Yes | CARRIER | HRCU-A-CB (Split System: Heat Pump with Remote Outdoor Unit-Air-Source) | Centrally-Ducted | 25VNA825A*032* | CAP**3721AL*+UI | 58TN*B070C21**20 | 24400 | 16.5 | 11 | 8.5 | 21200 | 16600 | 78.3% | 2.02 | 20600 | R-410A
214570429 | 2.03 | Yes | Yes | BRYANT HEATING AND COOLING SYSTEMS | HRCU-A-CB (Split System: Heat Pump with Remote Outdoor Unit-Air-Source) | Centrally-Ducted | 288BNV025*0**C* | CAP**3721AL*+UI | 88*TB60070C21*** | 24400 | 16.5 | 11 | 8.5 | 21200 | 16600 | 78.3% | 2.02 | 20600 | R-410A
214570430 | 2.03 | Yes | Yes | HEIL | HRCU-A-CB (Split System: Heat Pump with Remote Outdoor Unit-Air-Source) | Centrally-Ducted | HVH825GKA3* | EA*4X37L21A*+WALLCON | *80CTL0702120B* | 24400 | 16.5 | 11 | 8.5 | 21200 | 16600 | 78.3% | 2.02 | 20600 | R-410A
214570431 | 2.03 | Yes | Yes | AIRQUEST | HRCU-A-CB (Split System: Heat Pump with Remote Outdoor Unit-Air-Source) | Centrally-Ducted | HVH825GKA3* | EA*4X37L21A*+WALLCON | *80CTL0702120B* | 24400 | 16.5 | 11 | 8.5 | 21200 | 16600 | 78.3% | 2.02 | 20600 | R-410A
214570432 | 2.03 | Yes | Yes | ARCOAIRE | HRCU-A-CB (Split System: Heat Pump with Remote Outdoor Unit-Air-Source) | Centrally-Ducted | HVH825GKA3* | EA*4X37L21A*+WALLCON | *80CTL0702120B* | 24400 | 16.5 | 11 | 8.5 | 21200 | 16600 | 78.3% | 2.02 | 20600 | R-410A
214570433 | 2.03 | Yes | Yes | COMFORTMAKER | HRCU-A-CB (Split System: Heat Pump with Remote Outdoor Unit-Air-Source) | Centrally-Ducted | CVH825GKA3* | EA*4X37L21A*+WALLCON | *80CTL0702120B* | 24400 | 16.5 | 11 | 8.5 | 21200 | 16600 | 78.3% | 2.02 | 20600 | R-410A
214570434 | 2.03 | Yes | Yes | DAY & NIGHT | HRCU-A-CB (Split System: Heat Pump with Remote Outdoor Unit-Air-Source) | Centrally-Ducted | CVH825GKA3* | EA*4X37L21A*+WALLCON | *80CTL0702120B* | 24400 | 16.5 | 11 | 8.5 | 21200 | 16600 | 78.3% | 2.02 | 20600 | R-410A
214570435 | 2.03 | Yes | Yes | KEEPRITE | HRCU-A-CB (Split System: Heat Pump with Remote Outdoor Unit-Air-Source) | Centrally-Ducted | CVH825GKA3* | EA*4X37L21A*+WALLCON | *80CTL0702120B* | 24400 | 16.5 | 11 | 8.5 | 21200 | 16600 | 78.3% | 2.02 | 20600 | R-410A
214570436 | 2.03 | Yes | Yes | KENMORE | HRCU-A-CB (Split System: Heat Pump with Remote Outdoor Unit-Air-Source) | Centrally-Ducted | (C,H,T)VH825GKA3* | EA*4X37L21A*+WALLCON | *80CTL0702120B* | 24400 | 16.5 | 11 | 8.5 | 21200 | 16600 | 78.3% | 2.02 | 20600 | R-410A
214570437 | 2.03 | Yes | Yes | TEMPSTAR | HRCU-A-CB (Split System: Heat Pump with Remote Outdoor Unit-Air-Source) | Centrally-Ducted | TVH825GKA3* | EA*4X37L21A*+WALLCON | *80CTL0702120B* | 24400 | 16.5 | 11 | 8.5 | 21200 | 16600 | 78.3% | 2.02 | 20600 | R-410A
214570438 | 2.03 | Yes | Yes | CARRIER | HRCU-A-CB (Split System: Heat Pump with Remote Outdoor Unit-Air-Source) | Centrally-Ducted | 25VNA825A*032* | CAP**3721AL*+UI | 59CU5B080C21**20 | 24400 | 16.5 | 11 | 8.5 | 21200 | 16600 | 78.3% | 2.02 | 20600 | R-410A
214570439 | 2.03 | Yes | Yes | BRYANT HEATING AND COOLING SYSTEMS | HRCU-A-CB (Split System: Heat Pump with Remote Outdoor Unit-Air-Source) | Centrally-Ducted | 288BNV025*0**C* | CAP**3721AL*+UI | 935CB60080C21*** | 24400 | 16.5 | 11 | 8.5 | 21200 | 16600 | 78.3% | 2.02 | 20600 | R-410A
214570440 | 2.03 | Yes | Yes | HEIL | HRCU-A-CB (Split System: Heat Pump with Remote Outdoor Unit-Air-Source) | Centrally-Ducted | HVH825GKA3* | EA*4X37L21A*+WALLCON | *95CSU0802120B* | 24400 | 16.5 | 11 | 8.5 | 21200 | 16600 | 78.3% | 2.02 | 20600 | R-410A
214570441 | 2.03 | Yes | Yes | AIRQUEST | HRCU-A-CB (Split System: Heat Pump with Remote Outdoor Unit-Air-Source) | Centrally-Ducted | HVH825GKA3* | EA*4X37L21A*+WALLCON | *95CSU0802120B* | 24400 | 16.5 | 11 | 8.5 | 21200 | 16600 | 78.3% | 2.02 | 20600 | R-410A
214570442 | 2.03 | Yes | Yes | ARCOAIRE | HRCU-A-CB (Split System: Heat Pump with Remote Outdoor Unit-Air-Source) | Centrally-Ducted | HVH825GKA3* | EA*4X37L21A*+WALLCON | *95CSU0802120B* | 24400 | 16.5 | 11 | 8.5 | 21200 | 16600 | 78.3% | 2.02 | 20600 | R-410A
214570443 | 2.03 | Yes | Yes | COMFORTMAKER | HRCU-A-CB (Split System: Heat Pump with Remote Outdoor Unit-Air-Source) | Centrally-Ducted | CVH825GKA3* | EA*4X37L21A*+WALLCON | *95CSU0802120B* | 24400 | 16.5 | 11 | 8.5 | 21200 | 16600 | 78.3% | 2.02 | 20600 | R-410A
214570444 | 2.03 | Yes | Yes | DAY & NIGHT | HRCU-A-CB (Split System: Heat Pump with Remote Outdoor Unit-Air-Source) | Centrally-Ducted | CVH825GKA3* | EA*4X37L21A*+WALLCON | *95CSU0802120B* | 24400 | 16.5 | 11 | 8.5 | 21200 | 16600 | 78.3% | 2.02 | 20600 | R-410A
214570445 | 2.03 | Yes | Yes | KEEPRITE | HRCU-A-CB (Split System: Heat Pump with Remote Outdoor Unit-Air-Source) | Centrally-Ducted | CVH825GKA3* | EA*4X37L21A*+WALLCON | *95CSU0802120B* | 24400 | 16.5 | 11 | 8.5 | 21200 | 16600 | 78.3% | 2.02 | 20600 | R-410A
214570446 | 2.03 | Yes | Yes | KENMORE | HRCU-A-CB (Split System: Heat Pump with Remote Outdoor Unit-Air-Source) | Centrally-Ducted | (C,H,T)VH825GKA3* | EA*4X37L21A*+WALLCON | *95CSU0802120B* | 24400 | 16.5 | 11 | 8.5 | 21200 | 16600 | 78.3% | 2.02 | 20600 | R-410A
214570447 | 2.03 | Yes | Yes | TEMPSTAR | HRCU-A-CB (Split System: Heat Pump with Remote Outdoor Unit-Air-Source) | Centrally-Ducted | TVH825GKA3* | EA*4X37L21A*+WALLCON | *95CSU0802120B* | 24400 | 16.5 | 11 | 8.5 | 21200 | 16600 | 78.3% | 2.02 | 20600 | R-410A
214570448 | 2.03 | Yes | Yes | CARRIER | HRCU-A-CB (Split System: Heat Pump with Remote Outdoor Unit-Air-Source) | Centrally-Ducted | 25VNA825A*032* | CAP**3721AL*+UI | 59CU5B100C21**22 | 24400 | 16.5 | 11 | 8.5 | 21200 | 16600 | 78.3% | 2.04 | 20600 | R-410A
214570449 | 2.03 | Yes | Yes | BRYANT HEATING AND COOLING SYSTEMS | HRCU-A-CB (Split System: Heat Pump with Remote Outdoor Unit-Air-Source) | Centrally-Ducted | 288BNV025*0**C* | CAP**3721AL*+UI | 935CB66100C21*** | 24400 | 16.5 | 11 | 8.5 | 21200 | 16600 | 78.3% | 2.04 | 20600 | R-410A
214570450 | 2.03 | Yes | Yes | HEIL | HRCU-A-CB (Split System: Heat Pump with Remote Outdoor Unit-Air-Source) | Centrally-Ducted | HVH825GKA3* | EA*4X37L21A*+WALLCON | *95CSU1002122B* | 24400 | 16.5 | 11 | 8.5 | 21200 | 16600 | 78.3% | 2.04 | 20600 | R-410A
214570451 | 2.03 | Yes | Yes | AIRQUEST | HRCU-A-CB (Split System: Heat Pump with Remote Outdoor Unit-Air-Source) | Centrally-Ducted | HVH825GKA3* | EA*4X37L21A*+WALLCON | *95CSU1002122B* | 24400 | 16.5 | 11 | 8.5 | 21200 | 16600 | 78.3% | 2.04 | 20600 | R-410A
214570452 | 2.03 | Yes | Yes | ARCOAIRE | HRCU-A-CB (Split System: Heat Pump with Remote Outdoor Unit-Air-Source) | Centrally-Ducted | HVH825GKA3* | EA*4X37L21A*+WALLCON | *95CSU1002122B* | 24400 | 16.5 | 11 | 8.5 | 21200 | 16600 | 78.3% | 2.04 | 20600 | R-410A
214570453 | 2.03 | Yes | Yes | COMFORTMAKER | HRCU-A-CB (Split System: Heat Pump with Remote Outdoor Unit-Air-Source) | Centrally-Ducted | CVH825GKA3* | EA*4X37L21A*+WALLCON | *95CSU1002122B* | 24400 | 16.5 | 11 | 8.5 | 21200 | 16600 | 78.3% | 2.04 | 20600 | R-410A
214570454 | 2.03 | Yes | Yes | DAY & NIGHT | HRCU-A-CB (Split System: Heat Pump with Remote Outdoor Unit-Air-Source) | Centrally-Ducted | CVH825GKA3* | EA*4X37L21A*+WALLCON | *95CSU1002122B* | 24400 | 16.5 | 11 | 8.5 | 21200 | 16600 | 78.3% | 2.04 | 20600 | R-410A
214570455 | 2.03 | Yes | Yes | KEEPRITE | HRCU-A-CB (Split System: Heat Pump with Remote Outdoor Unit-Air-Source) | Centrally-Ducted | CVH825GKA3* | EA*4X37L21A*+WALLCON | *95CSU1002122B* | 24400 | 16.5 | 11 | 8.5 | 21200 | 16600 | 78.3% | 2.04 | 20600 | R-410A
214570456 | 2.03 | Yes | Yes | KENMORE | HRCU-A-CB (Split System: Heat Pump with Remote Outdoor Unit-Air-Source) | Centrally-Ducted | (C,H,T)VH825GKA3* | EA*4X37L21A*+WALLCON | *95CSU1002122B* | 24400 | 16.5 | 11 | 8.5 | 21200 | 16600 | 78.3% | 2.04 | 20600 | R-410A
214570457 | 2.03 | Yes | Yes | TEMPSTAR | HRCU-A-CB (Split System: Heat Pump with Remote Outdoor Unit-Air-Source) | Centrally-Ducted | TVH825GKA3* | EA*4X37L21A*+WALLCON | *95CSU1002122B* | 24400 | 16.5 | 11 | 8.5 | 21200 | 16600 | 78.3% | 2.04 | 20600 | R-410A
214570458 | 2.03 | Yes | Yes | CARRIER | HRCU-A-CB (Split System: Heat Pump with Remote Outdoor Unit-Air-Source) | Centrally-Ducted | 25VNA825A*032* | CAP**3721AL*+UI | 59MN7C060C21**20 | 24400 | 16.5 | 11 | 8.5 | 21200 | 16700 | 78.77% | 2.02 | 20600 | R-410A
214570459 | 2.03 | Yes | Yes | BRYANT HEATING AND COOLING SYSTEMS | HRCU-A-CB (Split System: Heat Pump with Remote Outdoor Unit-Air-Source) | Centrally-Ducted | 288BNV025*0**C* | CAP**3721AL*+UI | 987MC60060C21*** | 24400 | 16.5 | 11 | 8.5 | 21200 | 16700 | 78.77% | 2.02 | 20600 | R-410A
214570460 | 2.03 | Yes | Yes | HEIL | HRCU-A-CB (Split System: Heat Pump with Remote Outdoor Unit-Air-Source) | Centrally-Ducted | HVH825GKA3* | EA*4X37L21A*+WALLCON | *97CMN0602120B* | 24400 | 16.5 | 11 | 8.5 | 21200 | 16700 | 78.77% | 2.02 | 20600 | R-410A
214570461 | 2.03 | Yes | Yes | AIRQUEST | HRCU-A-CB (Split System: Heat Pump with Remote Outdoor Unit-Air-Source) | Centrally-Ducted | HVH825GKA3* | EA*4X37L21A*+WALLCON | *97CMN0602120B* | 24400 | 16.5 | 11 | 8.5 | 21200 | 16700 | 78.77% | 2.02 | 20600 | R-410A
214570462 | 2.03 | Yes | Yes | ARCOAIRE | HRCU-A-CB (Split System: Heat Pump with Remote Outdoor Unit-Air-Source) | Centrally-Ducted | HVH825GKA3* | EA*4X37L21A*+WALLCON | *97CMN0602120B* | 24400 | 16.5 | 11 | 8.5 | 21200 | 16700 | 78.77% | 2.02 | 20600 | R-410A
214570463 | 2.03 | Yes | Yes | COMFORTMAKER | HRCU-A-CB (Split System: Heat Pump with Remote Outdoor Unit-Air-Source) | Centrally-Ducted | CVH825GKA3* | EA*4X37L21A*+WALLCON | *97CMN0602120B* | 24400 | 16.5 | 11 | 8.5 | 21200 | 16700 | 78.77% | 2.02 | 20600 | R-410A
214570464 | 2.03 | Yes | Yes | DAY & NIGHT | HRCU-A-CB (Split System: Heat Pump with Remote Outdoor Unit-Air-Source) | Centrally-Ducted | CVH825GKA3* | EA*4X37L21A*+WALLCON | *97CMN0602120B* | 24400 | 16.5 | 11 | 8.5 | 21200 | 16700 | 78.77% | 2.02 | 20600 | R-410A
214570465 | 2.03 | Yes | Yes | KEEPRITE | HRCU-A-CB (Split System: Heat Pump with Remote Outdoor Unit-Air-Source) | Centrally-Ducted | CVH825GKA3* | EA*4X37L21A*+WALLCON | *97CMN0602120B* | 24400 | 16.5 | 11 | 8.5 | 21200 | 16700 | 78.77% | 2.02 | 20600 | R-410A
214570466 | 2.03 | Yes | Yes | KENMORE | HRCU-A-CB (Split System: Heat Pump with Remote Outdoor Unit-Air-Source) | Centrally-Ducted | (C,H,T)VH825GKA3* | EA*4X37L21A*+WALLCON | *97CMN0602120B* | 24400 | 16.5 | 11 | 8.5 | 21200 | 16700 | 78.77% | 2.02 | 20600 | R-410A
214570467 | 2.03 | Yes | Yes | TEMPSTAR | HRCU-A-CB (Split System: Heat Pump with Remote Outdoor Unit-Air-Source) | Centrally-Ducted | TVH825GKA3* | EA*4X37L21A*+WALLCON | *97CMN0602120B* | 24400 | 16.5 | 11 | 8.5 | 21200 | 16700 | 78.77% | 2.02 | 20600 | R-410A
214570468 | 2.03 | Yes | Yes | CARRIER | HRCU-A-CB (Split System: Heat Pump with Remote Outdoor Unit-Air-Source) | Centrally-Ducted | 25VNA825A*032* | CAP**3721AL*+UI | 59MN7C080C21**20 | 24400 | 16.5 | 11 | 8.5 | 21200 | 16600 | 78.3% | 2.02 | 20600 | R-410A
214570469 | 2.03 | Yes | Yes | BRYANT HEATING AND COOLING SYSTEMS | HRCU-A-CB (Split System: Heat Pump with Remote Outdoor Unit-Air-Source) | Centrally-Ducted | 288BNV025*0**C* | CAP**3721AL*+UI | 987MC60080C21*** | 24400 | 16.5 | 11 | 8.5 | 21200 | 16600 | 78.3% | 2.02 | 20600 | R-410A
214570470 | 2.03 | Yes | Yes | HEIL | HRCU-A-CB (Split System: Heat Pump with Remote Outdoor Unit-Air-Source) | Centrally-Ducted | HVH825GKA3* | EA*4X37L21A*+WALLCON | *97CMN0802120B* | 24400 | 16.5 | 11 | 8.5 | 21200 | 16600 | 78.3% | 2.02 | 20600 | R-410A
214570471 | 2.03 | Yes | Yes | AIRQUEST | HRCU-A-CB (Split System: Heat Pump with Remote Outdoor Unit-Air-Source) | Centrally-Ducted | HVH825GKA3* | EA*4X37L21A*+WALLCON | *97CMN0802120B* | 24400 | 16.5 | 11 | 8.5 | 21200 | 16600 | 78.3% | 2.02 | 20600 | R-410A
214570472 | 2.03 | Yes | Yes | ARCOAIRE | HRCU-A-CB (Split System: Heat Pump with Remote Outdoor Unit-Air-Source) | Centrally-Ducted | HVH825GKA3* | EA*4X37L21A*+WALLCON | *97CMN0802120B* | 24400 | 16.5 | 11 | 8.5 | 21200 | 16600 | 78.3% | 2.02 | 20600 | R-410A
214570473 | 2.03 | Yes | Yes | COMFORTMAKER | HRCU-A-CB (Split System: Heat Pump with Remote Outdoor Unit-Air-Source) | Centrally-Ducted | CVH825GKA3* | EA*4X37L21A*+WALLCON | *97CMN0802120B* | 24400 | 16.5 | 11 | 8.5 | 21200 | 16600 | 78.3% | 2.02 | 20600 | R-410A
214570474 | 2.03 | Yes | Yes | DAY & NIGHT | HRCU-A-CB (Split System: Heat Pump with Remote Outdoor Unit-Air-Source) | Centrally-Ducted | CVH825GKA3* | EA*4X37L21A*+WALLCON | *97CMN0802120B* | 24400 | 16.5 | 11 | 8.5 | 21200 | 16600 | 78.3% | 2.02 | 20600 | R-410A
214570475 | 2.03 | Yes | Yes | KEEPRITE | HRCU-A-CB (Split System: Heat Pump with Remote Outdoor Unit-Air-Source) | Centrally-Ducted | CVH825GKA3* | EA*4X37L21A*+WALLCON | *97CMN0802120B* | 24400 | 16.5 | 11 | 8.5 | 21200 | 16600 | 78.3% | 2.02 | 20600 | R-410A
214570476 | 2.03 | Yes | Yes | KENMORE | HRCU-A-CB (Split System: Heat Pump with Remote Outdoor Unit-Air-Source) | Centrally-Ducted | (C,H,T)VH825GKA3* | EA*4X37L21A*+WALLCON | *97CMN0802120B* | 24400 | 16.5 | 11 | 8.5 | 21200 | 16600 | 78.3% | 2.02 | 20600 | R-410A
214570477 | 2.03 | Yes | Yes | TEMPSTAR | HRCU-A-CB (Split System: Heat Pump with Remote Outdoor Unit-Air-Source) | Centrally-Ducted | TVH825GKA3* | EA*4X37L21A*+WALLCON | *97CMN0802120B* | 24400 | 16.5 | 11 | 8.5 | 21200 | 16600 | 78.3% | 2.02 | 20600 | R-410A
214570478 | 2.03 | Yes | Yes | CARRIER | HRCU-A-CB (Split System: Heat Pump with Remote Outdoor Unit-Air-Source) | Centrally-Ducted | 25VNA825A*032* | CAP**3721AL*+UI | 59TN6C080C21**20 | 24400 | 17 | 11 | 8.5 | 21200 | 16600 | 78.3% | 2.04 | 20600 | R-410A
214570479 | 2.03 | Yes | Yes | BRYANT HEATING AND COOLING SYSTEMS | HRCU-A-CB (Split System: Heat Pump with Remote Outdoor Unit-Air-Source) | Centrally-Ducted | 288BNV025*0**C* | CAP**3721AL*+UI | 986TD60080C21*** | 24400 | 17 | 11 | 8.5 | 21200 | 16600 | 78.3% | 2.04 | 20600 | R-410A
214570480 | 2.03 | Yes | Yes | HEIL | HRCU-A-CB (Split System: Heat Pump with Remote Outdoor Unit-Air-Source) | Centrally-Ducted | HVH825GKA3* | EA*4X37L21A*+WALLCON | *96CTN0802120B* | 24400 | 17 | 11 | 8.5 | 21200 | 16600 | 78.3% | 2.04 | 20600 | R-410A
214570481 | 2.03 | Yes | Yes | AIRQUEST | HRCU-A-CB (Split System: Heat Pump with Remote Outdoor Unit-Air-Source) | Centrally-Ducted | HVH825GKA3* | EA*4X37L21A*+WALLCON | *96CTN0802120B* | 24400 | 17 | 11 | 8.5 | 21200 | 16600 | 78.3% | 2.04 | 20600 | R-410A
214570482 | 2.03 | Yes | Yes | ARCOAIRE | HRCU-A-CB (Split System: Heat Pump with Remote Outdoor Unit-Air-Source) | Centrally-Ducted | HVH825GKA3* | EA*4X37L21A*+WALLCON | *96CTN0802120B* | 24400 | 17 | 11 | 8.5 | 21200 | 16600 | 78.3% | 2.04 | 20600 | R-410A
214570483 | 2.03 | Yes | Yes | COMFORTMAKER | HRCU-A-CB (Split System: Heat Pump with Remote Outdoor Unit-Air-Source) | Centrally-Ducted | CVH825GKA3* | EA*4X37L21A*+WALLCON | *96CTN0802120B* | 24400 | 17 | 11 | 8.5 | 21200 | 16600 | 78.3% | 2.04 | 20600 | R-410A
214570484 | 2.03 | Yes | Yes | DAY & NIGHT | HRCU-A-CB (Split System: Heat Pump with Remote Outdoor Unit-Air-Source) | Centrally-Ducted | CVH825GKA3* | EA*4X37L21A*+WALLCON | *96CTN0802120B* | 24400 | 17 | 11 | 8.5 | 21200 | 16600 | 78.3% | 2.04 | 20600 | R-410A
214570485 | 2.03 | Yes | Yes | KEEPRITE | HRCU-A-CB (Split System: Heat Pump with Remote Outdoor Unit-Air-Source) | Centrally-Ducted | CVH825GKA3* | EA*4X37L21A*+WALLCON | *96CTN0802120B* | 24400 | 17 | 11 | 8.5 | 21200 | 16600 | 78.3% | 2.04 | 20600 | R-410A
214570486 | 2.03 | Yes | Yes | KENMORE | HRCU-A-CB (Split System: Heat Pump with Remote Outdoor Unit-Air-Source) | Centrally-Ducted | (C,H,T)VH825GKA3* | EA*4X37L21A*+WALLCON | *96CTN0802120B* | 24400 | 17 | 11 | 8.5 | 21200 | 16600 | 78.3% | 2.04 | 20600 | R-410A
214570487 | 2.03 | Yes | Yes | TEMPSTAR | HRCU-A-CB (Split System: Heat Pump with Remote Outdoor Unit-Air-Source) | Centrally-Ducted | TVH825GKA3* | EA*4X37L21A*+WALLCON | *96CTN0802120B* | 24400 | 17 | 11 | 8.5 | 21200 | 16600 | 78.3% | 2.04 | 20600 | R-410A
214570488 | 1.98 | Yes | No | CARRIER | HRCU-A-CB (Split System: Heat Pump with Remote Outdoor Unit-Air-Source) | Centrally-Ducted | 25VNA825A*032* | CAP**4221AL*+UI | 58TN*B070C21**20 | 23800 | 16.5 | 10.5 | 8.1 | 21400 | 16600 | 77.57% | 1.96 | 20600 | R-410A
214570489 | 1.98 | Yes | No | BRYANT HEATING AND COOLING SYSTEMS | HRCU-A-CB (Split System: Heat Pump with Remote Outdoor Unit-Air-Source) | Centrally-Ducted | 288BNV025*0**C* | CAP**4221AL*+UI | 88*TB60070C21*** | 23800 | 16.5 | 10.5 | 8.1 | 21400 | 16600 | 77.57% | 1.96 | 20600 | R-410A
214570490 | 1.98 | Yes | No | HEIL | HRCU-A-CB (Split System: Heat Pump with Remote Outdoor Unit-Air-Source) | Centrally-Ducted | HVH825GKA3* | EA*4X42L21A*+WALLCON | *80CTL0702120B* | 23800 | 16.5 | 10.5 | 8.1 | 21400 | 16600 | 77.57% | 1.96 | 20600 | R-410A
214570491 | 1.98 | Yes | No | AIRQUEST | HRCU-A-CB (Split System: Heat Pump with Remote Outdoor Unit-Air-Source) | Centrally-Ducted | HVH825GKA3* | EA*4X42L21A*+WALLCON | *80CTL0702120B* | 23800 | 16.5 | 10.5 | 8.1 | 21400 | 16600 | 77.57% | 1.96 | 20600 | R-410A
214570492 | 1.98 | Yes | No | ARCOAIRE | HRCU-A-CB (Split System: Heat Pump with Remote Outdoor Unit-Air-Source) | Centrally-Ducted | HVH825GKA3* | EA*4X42L21A*+WALLCON | *80CTL0702120B* | 23800 | 16.5 | 10.5 | 8.1 | 21400 | 16600 | 77.57% | 1.96 | 20600 | R-410A
214570493 | 1.98 | Yes | No | COMFORTMAKER | HRCU-A-CB (Split System: Heat Pump with Remote Outdoor Unit-Air-Source) | Centrally-Ducted | CVH825GKA3* | EA*4X42L21A*+WALLCON | *80CTL0702120B* | 23800 | 16.5 | 10.5 | 8.1 | 21400 | 16600 | 77.57% | 1.96 | 20600 | R-410A
214570494 | 1.98 | Yes | No | DAY & NIGHT | HRCU-A-CB (Split System: Heat Pump with Remote Outdoor Unit-Air-Source) | Centrally-Ducted | CVH825GKA3* | EA*4X42L21A*+WALLCON | *80CTL0702120B* | 23800 | 16.5 | 10.5 | 8.1 | 21400 | 16600 | 77.57% | 1.96 | 20600 | R-410A
214570495 | 1.98 | Yes | No | KEEPRITE | HRCU-A-CB (Split System: Heat Pump with Remote Outdoor Unit-Air-Source) | Centrally-Ducted | CVH825GKA3* | EA*4X42L21A*+WALLCON | *80CTL0702120B* | 23800 | 16.5 | 10.5 | 8.1 | 21400 | 16600 | 77.57% | 1.96 | 20600 | R-410A
214570496 | 1.98 | Yes | No | KENMORE | HRCU-A-CB (Split System: Heat Pump with Remote Outdoor Unit-Air-Source) | Centrally-Ducted | (C,H,T)VH825GKA3* | EA*4X42L21A*+WALLCON | *80CTL0702120B* | 23800 | 16.5 | 10.5 | 8.1 | 21400 | 16600 | 77.57% | 1.96 | 20600 | R-410A
214570497 | 1.98 | Yes | No | TEMPSTAR | HRCU-A-CB (Split System: Heat Pump with Remote Outdoor Unit-Air-Source) | Centrally-Ducted | TVH825GKA3* | EA*4X42L21A*+WALLCON | *80CTL0702120B* | 23800 | 16.5 | 10.5 | 8.1 | 21400 | 16600 | 77.57% | 1.96 | 20600 | R-410A
214570498 | 1.98 | Yes | No | CARRIER | HRCU-A-CB (Split System: Heat Pump with Remote Outdoor Unit-Air-Source) | Centrally-Ducted | 25VNA825A*032* | CAP**4221AL*+UI | 59CU5B080C21**20 | 23800 | 16.5 | 10.5 | 8.1 | 21400 | 16700 | 78.04% | 1.96 | 20600 | R-410A
214570499 | 1.98 | Yes | No | BRYANT HEATING AND COOLING SYSTEMS | HRCU-A-CB (Split System: Heat Pump with Remote Outdoor Unit-Air-Source) | Centrally-Ducted | 288BNV025*0**C* | CAP**4221AL*+UI | 935CB60080C21*** | 23800 | 16.5 | 10.5 | 8.1 | 21400 | 16700 | 78.04% | 1.96 | 20600 | R-410A
214570500 | 1.98 | Yes | No | HEIL | HRCU-A-CB (Split System: Heat Pump with Remote Outdoor Unit-Air-Source) | Centrally-Ducted | HVH825GKA3* | EA*4X42L21A*+WALLCON | *95CSU0802120B* | 23800 | 16.5 | 10.5 | 8.1 | 21400 | 16700 | 78.04% | 1.96 | 20600 | R-410A
214570501 | 1.98 | Yes | No | AIRQUEST | HRCU-A-CB (Split System: Heat Pump with Remote Outdoor Unit-Air-Source) | Centrally-Ducted | HVH825GKA3* | EA*4X42L21A*+WALLCON | *95CSU0802120B* | 23800 | 16.5 | 10.5 | 8.1 | 21400 | 16700 | 78.04% | 1.96 | 20600 | R-410A
214570502 | 1.98 | Yes | No | ARCOAIRE | HRCU-A-CB (Split System: Heat Pump with Remote Outdoor Unit-Air-Source) | Centrally-Ducted | HVH825GKA3* | EA*4X42L21A*+WALLCON | *95CSU0802120B* | 23800 | 16.5 | 10.5 | 8.1 | 21400 | 16700 | 78.04% | 1.96 | 20600 | R-410A
214570503 | 1.98 | Yes | No | COMFORTMAKER | HRCU-A-CB (Split System: Heat Pump with Remote Outdoor Unit-Air-Source) | Centrally-Ducted | CVH825GKA3* | EA*4X42L21A*+WALLCON | *95CSU0802120B* | 23800 | 16.5 | 10.5 | 8.1 | 21400 | 16700 | 78.04% | 1.96 | 20600 | R-410A
214570504 | 1.98 | Yes | No | DAY & NIGHT | HRCU-A-CB (Split System: Heat Pump with Remote Outdoor Unit-Air-Source) | Centrally-Ducted | CVH825GKA3* | EA*4X42L21A*+WALLCON | *95CSU0802120B* | 23800 | 16.5 | 10.5 | 8.1 | 21400 | 16700 | 78.04% | 1.96 | 20600 | R-410A
214570505 | 1.98 | Yes | No | KEEPRITE | HRCU-A-CB (Split System: Heat Pump with Remote Outdoor Unit-Air-Source) | Centrally-Ducted | CVH825GKA3* | EA*4X42L21A*+WALLCON | *95CSU0802120B* | 23800 | 16.5 | 10.5 | 8.1 | 21400 | 16700 | 78.04% | 1.96 | 20600 | R-410A
214570506 | 1.98 | Yes | No | KENMORE | HRCU-A-CB (Split System: Heat Pump with Remote Outdoor Unit-Air-Source) | Centrally-Ducted | (C,H,T)VH825GKA3* | EA*4X42L21A*+WALLCON | *95CSU0802120B* | 23800 | 16.5 | 10.5 | 8.1 | 21400 | 16700 | 78.04% | 1.96 | 20600 | R-410A
214570507 | 1.98 | Yes | No | TEMPSTAR | HRCU-A-CB (Split System: Heat Pump with Remote Outdoor Unit-Air-Source) | Centrally-Ducted | TVH825GKA3* | EA*4X42L21A*+WALLCON | *95CSU0802120B* | 23800 | 16.5 | 10.5 | 8.1 | 21400 | 16700 | 78.04% | 1.96 | 20600 | R-410A
214570508 | 1.98 | Yes | Yes | CARRIER | HRCU-A-CB (Split System: Heat Pump with Remote Outdoor Unit-Air-Source) | Centrally-Ducted | 25VNA825A*032* | CAP**4221AL*+UI | 59CU5B100C21**22 | 23800 | 16.5 | 11 | 8.1 | 21400 | 16600 | 77.57% | 1.96 | 20600 | R-410A
214570509 | 1.98 | Yes | Yes | BRYANT HEATING AND COOLING SYSTEMS | HRCU-A-CB (Split System: Heat Pump with Remote Outdoor Unit-Air-Source) | Centrally-Ducted | 288BNV025*0**C* | CAP**4221AL*+UI | 935CB66100C21*** | 23800 | 16.5 | 11 | 8.1 | 21400 | 16600 | 77.57% | 1.96 | 20600 | R-410A
214570510 | 1.98 | Yes | Yes | HEIL | HRCU-A-CB (Split System: Heat Pump with Remote Outdoor Unit-Air-Source) | Centrally-Ducted | HVH825GKA3* | EA*4X42L21A*+WALLCON | *95CSU1002122B* | 23800 | 16.5 | 11 | 8.1 | 21400 | 16600 | 77.57% | 1.96 | 20600 | R-410A
214570511 | 1.98 | Yes | Yes | AIRQUEST | HRCU-A-CB (Split System: Heat Pump with Remote Outdoor Unit-Air-Source) | Centrally-Ducted | HVH825GKA3* | EA*4X42L21A*+WALLCON | *95CSU1002122B* | 23800 | 16.5 | 11 | 8.1 | 21400 | 16600 | 77.57% | 1.96 | 20600 | R-410A
214570512 | 1.98 | Yes | Yes | ARCOAIRE | HRCU-A-CB (Split System: Heat Pump with Remote Outdoor Unit-Air-Source) | Centrally-Ducted | HVH825GKA3* | EA*4X42L21A*+WALLCON | *95CSU1002122B* | 23800 | 16.5 | 11 | 8.1 | 21400 | 16600 | 77.57% | 1.96 | 20600 | R-410A
214570513 | 1.98 | Yes | Yes | COMFORTMAKER | HRCU-A-CB (Split System: Heat Pump with Remote Outdoor Unit-Air-Source) | Centrally-Ducted | CVH825GKA3* | EA*4X42L21A*+WALLCON | *95CSU1002122B* | 23800 | 16.5 | 11 | 8.1 | 21400 | 16600 | 77.57% | 1.96 | 20600 | R-410A
214570514 | 1.98 | Yes | Yes | DAY & NIGHT | HRCU-A-CB (Split System: Heat Pump with Remote Outdoor Unit-Air-Source) | Centrally-Ducted | CVH825GKA3* | EA*4X42L21A*+WALLCON | *95CSU1002122B* | 23800 | 16.5 | 11 | 8.1 | 21400 | 16600 | 77.57% | 1.96 | 20600 | R-410A
214570515 | 1.98 | Yes | Yes | KEEPRITE | HRCU-A-CB (Split System: Heat Pump with Remote Outdoor Unit-Air-Source) | Centrally-Ducted | CVH825GKA3* | EA*4X42L21A*+WALLCON | *95CSU1002122B* | 23800 | 16.5 | 11 | 8.1 | 21400 | 16600 | 77.57% | 1.96 | 20600 | R-410A
214570516 | 1.98 | Yes | Yes | KENMORE | HRCU-A-CB (Split System: Heat Pump with Remote Outdoor Unit-Air-Source) | Centrally-Ducted | (C,H,T)VH825GKA3* | EA*4X42L21A*+WALLCON | *95CSU1002122B* | 23800 | 16.5 | 11 | 8.1 | 21400 | 16600 | 77.57% | 1.96 | 20600 | R-410A
214570517 | 1.98 | Yes | Yes | TEMPSTAR | HRCU-A-CB (Split System: Heat Pump with Remote Outdoor Unit-Air-Source) | Centrally-Ducted | TVH825GKA3* | EA*4X42L21A*+WALLCON | *95CSU1002122B* | 23800 | 16.5 | 11 | 8.1 | 21400 | 16600 | 77.57% | 1.96 | 20600 | R-410A
214570518 | 1.97 | Yes | No | CARRIER | HRCU-A-CB (Split System: Heat Pump with Remote Outdoor Unit-Air-Source) | Centrally-Ducted | 25VNA825A*032* | CAP**4221AL*+UI | 59MN7C060C21**20 | 23600 | 16.5 | 10.5 | 8.1 | 21400 | 16700 | 78.04% | 1.96 | 20800 | R-410A
214570519 | 1.97 | Yes | No | BRYANT HEATING AND COOLING SYSTEMS | HRCU-A-CB (Split System: Heat Pump with Remote Outdoor Unit-Air-Source) | Centrally-Ducted | 288BNV025*0**C* | CAP**4221AL*+UI | 987MC60060C21*** | 23600 | 16.5 | 10.5 | 8.1 | 21400 | 16700 | 78.04% | 1.96 | 20800 | R-410A
214570520 | 1.97 | Yes | No | HEIL | HRCU-A-CB (Split System: Heat Pump with Remote Outdoor Unit-Air-Source) | Centrally-Ducted | HVH825GKA3* | EA*4X42L21A*+WALLCON | *97CMN0602120B* | 23600 | 16.5 | 10.5 | 8.1 | 21400 | 16700 | 78.04% | 1.96 | 20800 | R-410A
214570521 | 1.97 | Yes | No | AIRQUEST | HRCU-A-CB (Split System: Heat Pump with Remote Outdoor Unit-Air-Source) | Centrally-Ducted | HVH825GKA3* | EA*4X42L21A*+WALLCON | *97CMN0602120B* | 23600 | 16.5 | 10.5 | 8.1 | 21400 | 16700 | 78.04% | 1.96 | 20800 | R-410A
214570522 | 1.97 | Yes | No | ARCOAIRE | HRCU-A-CB (Split System: Heat Pump with Remote Outdoor Unit-Air-Source) | Centrally-Ducted | HVH825GKA3* | EA*4X42L21A*+WALLCON | *97CMN0602120B* | 23600 | 16.5 | 10.5 | 8.1 | 21400 | 16700 | 78.04% | 1.96 | 20800 | R-410A
214570523 | 1.97 | Yes | No | COMFORTMAKER | HRCU-A-CB (Split System: Heat Pump with Remote Outdoor Unit-Air-Source) | Centrally-Ducted | CVH825GKA3* | EA*4X42L21A*+WALLCON | *97CMN0602120B* | 23600 | 16.5 | 10.5 | 8.1 | 21400 | 16700 | 78.04% | 1.96 | 20800 | R-410A
214570524 | 1.97 | Yes | No | DAY & NIGHT | HRCU-A-CB (Split System: Heat Pump with Remote Outdoor Unit-Air-Source) | Centrally-Ducted | CVH825GKA3* | EA*4X42L21A*+WALLCON | *97CMN0602120B* | 23600 | 16.5 | 10.5 | 8.1 | 21400 | 16700 | 78.04% | 1.96 | 20800 | R-410A
214570525 | 1.97 | Yes | No | KEEPRITE | HRCU-A-CB (Split System: Heat Pump with Remote Outdoor Unit-Air-Source) | Centrally-Ducted | CVH825GKA3* | EA*4X42L21A*+WALLCON | *97CMN0602120B* | 23600 | 16.5 | 10.5 | 8.1 | 21400 | 16700 | 78.04% | 1.96 | 20800 | R-410A
214570526 | 1.97 | Yes | No | KENMORE | HRCU-A-CB (Split System: Heat Pump with Remote Outdoor Unit-Air-Source) | Centrally-Ducted | (C,H,T)VH825GKA3* | EA*4X42L21A*+WALLCON | *97CMN0602120B* | 23600 | 16.5 | 10.5 | 8.1 | 21400 | 16700 | 78.04% | 1.96 | 20800 | R-410A
214570527 | 1.97 | Yes | No | TEMPSTAR | HRCU-A-CB (Split System: Heat Pump with Remote Outdoor Unit-Air-Source) | Centrally-Ducted | TVH825GKA3* | EA*4X42L21A*+WALLCON | *97CMN0602120B* | 23600 | 16.5 | 10.5 | 8.1 | 21400 | 16700 | 78.04% | 1.96 | 20800 | R-410A
214570528 | 1.98 | Yes | No | CARRIER | HRCU-A-CB (Split System: Heat Pump with Remote Outdoor Unit-Air-Source) | Centrally-Ducted | 25VNA825A*032* | CAP**4221AL*+UI | 59MN7C080C21**20 | 23800 | 16.5 | 10.5 | 8.1 | 21400 | 16600 | 77.57% | 1.96 | 20600 | R-410A
214570529 | 1.98 | Yes | No | BRYANT HEATING AND COOLING SYSTEMS | HRCU-A-CB (Split System: Heat Pump with Remote Outdoor Unit-Air-Source) | Centrally-Ducted | 288BNV025*0**C* | CAP**4221AL*+UI | 987MC60080C21*** | 23800 | 16.5 | 10.5 | 8.1 | 21400 | 16600 | 77.57% | 1.96 | 20600 | R-410A
214570530 | 1.98 | Yes | No | HEIL | HRCU-A-CB (Split System: Heat Pump with Remote Outdoor Unit-Air-Source) | Centrally-Ducted | HVH825GKA3* | EA*4X42L21A*+WALLCON | *97CMN0802120B* | 23800 | 16.5 | 10.5 | 8.1 | 21400 | 16600 | 77.57% | 1.96 | 20600 | R-410A
214570531 | 1.98 | Yes | No | AIRQUEST | HRCU-A-CB (Split System: Heat Pump with Remote Outdoor Unit-Air-Source) | Centrally-Ducted | HVH825GKA3* | EA*4X42L21A*+WALLCON | *97CMN0802120B* | 23800 | 16.5 | 10.5 | 8.1 | 21400 | 16600 | 77.57% | 1.96 | 20600 | R-410A
214570532 | 1.98 | Yes | No | ARCOAIRE | HRCU-A-CB (Split System: Heat Pump with Remote Outdoor Unit-Air-Source) | Centrally-Ducted | HVH825GKA3* | EA*4X42L21A*+WALLCON | *97CMN0802120B* | 23800 | 16.5 | 10.5 | 8.1 | 21400 | 16600 | 77.57% | 1.96 | 20600 | R-410A
214570533 | 1.98 | Yes | No | COMFORTMAKER | HRCU-A-CB (Split System: Heat Pump with Remote Outdoor Unit-Air-Source) | Centrally-Ducted | CVH825GKA3* | EA*4X42L21A*+WALLCON | *97CMN0802120B* | 23800 | 16.5 | 10.5 | 8.1 | 21400 | 16600 | 77.57% | 1.96 | 20600 | R-410A
214570534 | 1.98 | Yes | No | DAY & NIGHT | HRCU-A-CB (Split System: Heat Pump with Remote Outdoor Unit-Air-Source) | Centrally-Ducted | CVH825GKA3* | EA*4X42L21A*+WALLCON | *97CMN0802120B* | 23800 | 16.5 | 10.5 | 8.1 | 21400 | 16600 | 77.57% | 1.96 | 20600 | R-410A
214570535 | 1.98 | Yes | No | KEEPRITE | HRCU-A-CB (Split System: Heat Pump with Remote Outdoor Unit-Air-Source) | Centrally-Ducted | CVH825GKA3* | EA*4X42L21A*+WALLCON | *97CMN0802120B* | 23800 | 16.5 | 10.5 | 8.1 | 21400 | 16600 | 77.57% | 1.96 | 20600 | R-410A
214570536 | 1.98 | Yes | No | KENMORE | HRCU-A-CB (Split System: Heat Pump with Remote Outdoor Unit-Air-Source) | Centrally-Ducted | (C,H,T)VH825GKA3* | EA*4X42L21A*+WALLCON | *97CMN0802120B* | 23800 | 16.5 | 10.5 | 8.1 | 21400 | 16600 | 77.57% | 1.96 | 20600 | R-410A
214570537 | 1.98 | Yes | No | TEMPSTAR | HRCU-A-CB (Split System: Heat Pump with Remote Outdoor Unit-Air-Source) | Centrally-Ducted | TVH825GKA3* | EA*4X42L21A*+WALLCON | *97CMN0802120B* | 23800 | 16.5 | 10.5 | 8.1 | 21400 | 16600 | 77.57% | 1.96 | 20600 | R-410A
214570538 | 1.98 | Yes | Yes | CARRIER | HRCU-A-CB (Split System: Heat Pump with Remote Outdoor Unit-Air-Source) | Centrally-Ducted | 25VNA825A*032* | CAP**4221AL*+UI | 59TN6C080C21**20 | 23800 | 16.5 | 11 | 8.1 | 21400 | 16600 | 77.57% | 1.96 | 20600 | R-410A
214570539 | 1.98 | Yes | Yes | BRYANT HEATING AND COOLING SYSTEMS | HRCU-A-CB (Split System: Heat Pump with Remote Outdoor Unit-Air-Source) | Centrally-Ducted | 288BNV025*0**C* | CAP**4221AL*+UI | 986TD60080C21*** | 23800 | 16.5 | 11 | 8.1 | 21400 | 16600 | 77.57% | 1.96 | 20600 | R-410A
214570540 | 1.98 | Yes | Yes | HEIL | HRCU-A-CB (Split System: Heat Pump with Remote Outdoor Unit-Air-Source) | Centrally-Ducted | HVH825GKA3* | EA*4X42L21A*+WALLCON | *96CTN0802120B* | 23800 | 16.5 | 11 | 8.1 | 21400 | 16600 | 77.57% | 1.96 | 20600 | R-410A
214570541 | 1.98 | Yes | Yes | AIRQUEST | HRCU-A-CB (Split System: Heat Pump with Remote Outdoor Unit-Air-Source) | Centrally-Ducted | HVH825GKA3* | EA*4X42L21A*+WALLCON | *96CTN0802120B* | 23800 | 16.5 | 11 | 8.1 | 21400 | 16600 | 77.57% | 1.96 | 20600 | R-410A
214570542 | 1.98 | Yes | Yes | ARCOAIRE | HRCU-A-CB (Split System: Heat Pump with Remote Outdoor Unit-Air-Source) | Centrally-Ducted | HVH825GKA3* | EA*4X42L21A*+WALLCON | *96CTN0802120B* | 23800 | 16.5 | 11 | 8.1 | 21400 | 16600 | 77.57% | 1.96 | 20600 | R-410A
214570543 | 1.98 | Yes | Yes | COMFORTMAKER | HRCU-A-CB (Split System: Heat Pump with Remote Outdoor Unit-Air-Source) | Centrally-Ducted | CVH825GKA3* | EA*4X42L21A*+WALLCON | *96CTN0802120B* | 23800 | 16.5 | 11 | 8.1 | 21400 | 16600 | 77.57% | 1.96 | 20600 | R-410A
214570544 | 1.98 | Yes | Yes | DAY & NIGHT | HRCU-A-CB (Split System: Heat Pump with Remote Outdoor Unit-Air-Source) | Centrally-Ducted | CVH825GKA3* | EA*4X42L21A*+WALLCON | *96CTN0802120B* | 23800 | 16.5 | 11 | 8.1 | 21400 | 16600 | 77.57% | 1.96 | 20600 | R-410A
214570545 | 1.98 | Yes | Yes | KEEPRITE | HRCU-A-CB (Split System: Heat Pump with Remote Outdoor Unit-Air-Source) | Centrally-Ducted | CVH825GKA3* | EA*4X42L21A*+WALLCON | *96CTN0802120B* | 23800 | 16.5 | 11 | 8.1 | 21400 | 16600 | 77.57% | 1.96 | 20600 | R-410A
214570546 | 1.98 | Yes | Yes | KENMORE | HRCU-A-CB (Split System: Heat Pump with Remote Outdoor Unit-Air-Source) | Centrally-Ducted | (C,H,T)VH825GKA3* | EA*4X42L21A*+WALLCON | *96CTN0802120B* | 23800 | 16.5 | 11 | 8.1 | 21400 | 16600 | 77.57% | 1.96 | 20600 | R-410A
214570547 | 1.98 | Yes | Yes | TEMPSTAR | HRCU-A-CB (Split System: Heat Pump with Remote Outdoor Unit-Air-Source) | Centrally-Ducted | TVH825GKA3* | EA*4X42L21A*+WALLCON | *96CTN0802120B* | 23800 | 16.5 | 11 | 8.1 | 21400 | 16600 | 77.57% | 1.96 | 20600 | R-410A
214570598 | 1.98 | Yes | Yes | CARRIER | HRCU-A-CB (Split System: Heat Pump with Remote Outdoor Unit-Air-Source) | Centrally-Ducted | 25VNA825A*032* | CAP**4224AL*+UI | 59TN6C080C21**20 | 23800 | 17 | 11 | 8.5 | 21400 | 16600 | 77.57% | 1.96 | 20600 | R-410A
214570599 | 1.98 | Yes | Yes | BRYANT HEATING AND COOLING SYSTEMS | HRCU-A-CB (Split System: Heat Pump with Remote Outdoor Unit-Air-Source) | Centrally-Ducted | 288BNV025*0**C* | CAP**4224AL*+UI | 986TD60080C21*** | 23800 | 17 | 11 | 8.5 | 21400 | 16600 | 77.57% | 1.96 | 20600 | R-410A
214570600 | 1.98 | Yes | Yes | HEIL | HRCU-A-CB (Split System: Heat Pump with Remote Outdoor Unit-Air-Source) | Centrally-Ducted | HVH825GKA3* | EA*4X42L24A*+WALLCON | *96CTN0802120B* | 23800 | 17 | 11 | 8.5 | 21400 | 16600 | 77.57% | 1.96 | 20600 | R-410A
214570601 | 1.98 | Yes | Yes | AIRQUEST | HRCU-A-CB (Split System: Heat Pump with Remote Outdoor Unit-Air-Source) | Centrally-Ducted | HVH825GKA3* | EA*4X42L24A*+WALLCON | *96CTN0802120B* | 23800 | 17 | 11 | 8.5 | 21400 | 16600 | 77.57% | 1.96 | 20600 | R-410A
214570602 | 1.98 | Yes | Yes | ARCOAIRE | HRCU-A-CB (Split System: Heat Pump with Remote Outdoor Unit-Air-Source) | Centrally-Ducted | HVH825GKA3* | EA*4X42L24A*+WALLCON | *96CTN0802120B* | 23800 | 17 | 11 | 8.5 | 21400 | 16600 | 77.57% | 1.96 | 20600 | R-410A
214570603 | 1.98 | Yes | Yes | COMFORTMAKER | HRCU-A-CB (Split System: Heat Pump with Remote Outdoor Unit-Air-Source) | Centrally-Ducted | CVH825GKA3* | EA*4X42L24A*+WALLCON | *96CTN0802120B* | 23800 | 17 | 11 | 8.5 | 21400 | 16600 | 77.57% | 1.96 | 20600 | R-410A
214570604 | 1.98 | Yes | Yes | DAY & NIGHT | HRCU-A-CB (Split System: Heat Pump with Remote Outdoor Unit-Air-Source) | Centrally-Ducted | CVH825GKA3* | EA*4X42L24A*+WALLCON | *96CTN0802120B* | 23800 | 17 | 11 | 8.5 | 21400 | 16600 | 77.57% | 1.96 | 20600 | R-410A
214570605 | 1.98 | Yes | Yes | KEEPRITE | HRCU-A-CB (Split System: Heat Pump with Remote Outdoor Unit-Air-Source) | Centrally-Ducted | CVH825GKA3* | EA*4X42L24A*+WALLCON | *96CTN0802120B* | 23800 | 17 | 11 | 8.5 | 21400 | 16600 | 77.57% | 1.96 | 20600 | R-410A
214570606 | 1.98 | Yes | Yes | KENMORE | HRCU-A-CB (Split System: Heat Pump with Remote Outdoor Unit-Air-Source) | Centrally-Ducted | (C,H,T)VH825GKA3* | EA*4X42L24A*+WALLCON | *96CTN0802120B* | 23800 | 17 | 11 | 8.5 | 21400 | 16600 | 77.57% | 1.96 | 20600 | R-410A
214570607 | 1.98 | Yes | Yes | TEMPSTAR | HRCU-A-CB (Split System: Heat Pump with Remote Outdoor Unit-Air-Source) | Centrally-Ducted | TVH825GKA3* | EA*4X42L24A*+WALLCON | *96CTN0802120B* | 23800 | 17 | 11 | 8.5 | 21400 | 16600 | 77.57% | 1.96 | 20600 | R-410A
214570608 | 2.03 | Yes | Yes | CARRIER | HRCU-A-CB (Split System: Heat Pump with Remote Outdoor Unit-Air-Source) | Centrally-Ducted | 25VNA825A*032* | CAP**4321AL*+UI | 58TN*B070C21**20 | 24400 | 16.5 | 11 | 8.5 | 21200 | 16600 | 78.3% | 2.02 | 20600 | R-410A
214570609 | 2.03 | Yes | Yes | BRYANT HEATING AND COOLING SYSTEMS | HRCU-A-CB (Split System: Heat Pump with Remote Outdoor Unit-Air-Source) | Centrally-Ducted | 288BNV025*0**C* | CAP**4321AL*+UI | 88*TB60070C21*** | 24400 | 16.5 | 11 | 8.5 | 21200 | 16600 | 78.3% | 2.02 | 20600 | R-410A
214570610 | 2.03 | Yes | Yes | HEIL | HRCU-A-CB (Split System: Heat Pump with Remote Outdoor Unit-Air-Source) | Centrally-Ducted | HVH825GKA3* | EA*4X43L21A*+WALLCON | *80CTL0702120B* | 24400 | 16.5 | 11 | 8.5 | 21200 | 16600 | 78.3% | 2.02 | 20600 | R-410A
214570611 | 2.03 | Yes | Yes | AIRQUEST | HRCU-A-CB (Split System: Heat Pump with Remote Outdoor Unit-Air-Source) | Centrally-Ducted | HVH825GKA3* | EA*4X43L21A*+WALLCON | *80CTL0702120B* | 24400 | 16.5 | 11 | 8.5 | 21200 | 16600 | 78.3% | 2.02 | 20600 | R-410A
214570612 | 2.03 | Yes | Yes | ARCOAIRE | HRCU-A-CB (Split System: Heat Pump with Remote Outdoor Unit-Air-Source) | Centrally-Ducted | HVH825GKA3* | EA*4X43L21A*+WALLCON | *80CTL0702120B* | 24400 | 16.5 | 11 | 8.5 | 21200 | 16600 | 78.3% | 2.02 | 20600 | R-410A
214570613 | 2.03 | Yes | Yes | COMFORTMAKER | HRCU-A-CB (Split System: Heat Pump with Remote Outdoor Unit-Air-Source) | Centrally-Ducted | CVH825GKA3* | EA*4X43L21A*+WALLCON | *80CTL0702120B* | 24400 | 16.5 | 11 | 8.5 | 21200 | 16600 | 78.3% | 2.02 | 20600 | R-410A
214570614 | 2.03 | Yes | Yes | DAY & NIGHT | HRCU-A-CB (Split System: Heat Pump with Remote Outdoor Unit-Air-Source) | Centrally-Ducted | CVH825GKA3* | EA*4X43L21A*+WALLCON | *80CTL0702120B* | 24400 | 16.5 | 11 | 8.5 | 21200 | 16600 | 78.3% | 2.02 | 20600 | R-410A
214570615 | 2.03 | Yes | Yes | KEEPRITE | HRCU-A-CB (Split System: Heat Pump with Remote Outdoor Unit-Air-Source) | Centrally-Ducted | CVH825GKA3* | EA*4X43L21A*+WALLCON | *80CTL0702120B* | 24400 | 16.5 | 11 | 8.5 | 21200 | 16600 | 78.3% | 2.02 | 20600 | R-410A
214570616 | 2.03 | Yes | Yes | KENMORE | HRCU-A-CB (Split System: Heat Pump with Remote Outdoor Unit-Air-Source) | Centrally-Ducted | (C,H,T)VH825GKA3* | EA*4X43L21A*+WALLCON | *80CTL0702120B* | 24400 | 16.5 | 11 | 8.5 | 21200 | 16600 | 78.3% | 2.02 | 20600 | R-410A
214570617 | 2.03 | Yes | Yes | TEMPSTAR | HRCU-A-CB (Split System: Heat Pump with Remote Outdoor Unit-Air-Source) | Centrally-Ducted | TVH825GKA3* | EA*4X43L21A*+WALLCON | *80CTL0702120B* | 24400 | 16.5 | 11 | 8.5 | 21200 | 16600 | 78.3% | 2.02 | 20600 | R-410A
214570618 | 2.03 | Yes | Yes | CARRIER | HRCU-A-CB (Split System: Heat Pump with Remote Outdoor Unit-Air-Source) | Centrally-Ducted | 25VNA825A*032* | CAP**4321AL*+UI | 59CU5B080C21**20 | 24400 | 16.5 | 11 | 8.5 | 21200 | 16600 | 78.3% | 2.02 | 20600 | R-410A
214570619 | 2.03 | Yes | Yes | BRYANT HEATING AND COOLING SYSTEMS | HRCU-A-CB (Split System: Heat Pump with Remote Outdoor Unit-Air-Source) | Centrally-Ducted | 288BNV025*0**C* | CAP**4321AL*+UI | 935CB60080C21*** | 24400 | 16.5 | 11 | 8.5 | 21200 | 16600 | 78.3% | 2.02 | 20600 | R-410A
214570620 | 2.03 | Yes | Yes | HEIL | HRCU-A-CB (Split System: Heat Pump with Remote Outdoor Unit-Air-Source) | Centrally-Ducted | HVH825GKA3* | EA*4X43L21A*+WALLCON | *95CSU0802120B* | 24400 | 16.5 | 11 | 8.5 | 21200 | 16600 | 78.3% | 2.02 | 20600 | R-410A
214570621 | 2.03 | Yes | Yes | AIRQUEST | HRCU-A-CB (Split System: Heat Pump with Remote Outdoor Unit-Air-Source) | Centrally-Ducted | HVH825GKA3* | EA*4X43L21A*+WALLCON | *95CSU0802120B* | 24400 | 16.5 | 11 | 8.5 | 21200 | 16600 | 78.3% | 2.02 | 20600 | R-410A
214570622 | 2.03 | Yes | Yes | ARCOAIRE | HRCU-A-CB (Split System: Heat Pump with Remote Outdoor Unit-Air-Source) | Centrally-Ducted | HVH825GKA3* | EA*4X43L21A*+WALLCON | *95CSU0802120B* | 24400 | 16.5 | 11 | 8.5 | 21200 | 16600 | 78.3% | 2.02 | 20600 | R-410A
214570623 | 2.03 | Yes | Yes | COMFORTMAKER | HRCU-A-CB (Split System: Heat Pump with Remote Outdoor Unit-Air-Source) | Centrally-Ducted | CVH825GKA3* | EA*4X43L21A*+WALLCON | *95CSU0802120B* | 24400 | 16.5 | 11 | 8.5 | 21200 | 16600 | 78.3% | 2.02 | 20600 | R-410A
214570624 | 2.03 | Yes | Yes | DAY & NIGHT | HRCU-A-CB (Split System: Heat Pump with Remote Outdoor Unit-Air-Source) | Centrally-Ducted | CVH825GKA3* | EA*4X43L21A*+WALLCON | *95CSU0802120B* | 24400 | 16.5 | 11 | 8.5 | 21200 | 16600 | 78.3% | 2.02 | 20600 | R-410A
214570625 | 2.03 | Yes | Yes | KEEPRITE | HRCU-A-CB (Split System: Heat Pump with Remote Outdoor Unit-Air-Source) | Centrally-Ducted | CVH825GKA3* | EA*4X43L21A*+WALLCON | *95CSU0802120B* | 24400 | 16.5 | 11 | 8.5 | 21200 | 16600 | 78.3% | 2.02 | 20600 | R-410A
214570626 | 2.03 | Yes | Yes | KENMORE | HRCU-A-CB (Split System: Heat Pump with Remote Outdoor Unit-Air-Source) | Centrally-Ducted | (C,H,T)VH825GKA3* | EA*4X43L21A*+WALLCON | *95CSU0802120B* | 24400 | 16.5 | 11 | 8.5 | 21200 | 16600 | 78.3% | 2.02 | 20600 | R-410A
214570627 | 2.03 | Yes | Yes | TEMPSTAR | HRCU-A-CB (Split System: Heat Pump with Remote Outdoor Unit-Air-Source) | Centrally-Ducted | TVH825GKA3* | EA*4X43L21A*+WALLCON | *95CSU0802120B* | 24400 | 16.5 | 11 | 8.5 | 21200 | 16600 | 78.3% | 2.02 | 20600 | R-410A
214570628 | 2.03 | Yes | Yes | CARRIER | HRCU-A-CB (Split System: Heat Pump with Remote Outdoor Unit-Air-Source) | Centrally-Ducted | 25VNA825A*032* | CAP**4321AL*+UI | 59CU5B100C21**22 | 24400 | 17 | 11 | 8.5 | 21200 | 16600 | 78.3% | 2.04 | 20600 | R-410A
214570629 | 2.03 | Yes | Yes | BRYANT HEATING AND COOLING SYSTEMS | HRCU-A-CB (Split System: Heat Pump with Remote Outdoor Unit-Air-Source) | Centrally-Ducted | 288BNV025*0**C* | CAP**4321AL*+UI | 935CB66100C21*** | 24400 | 17 | 11 | 8.5 | 21200 | 16600 | 78.3% | 2.04 | 20600 | R-410A
214570630 | 2.03 | Yes | Yes | HEIL | HRCU-A-CB (Split System: Heat Pump with Remote Outdoor Unit-Air-Source) | Centrally-Ducted | HVH825GKA3* | EA*4X43L21A*+WALLCON | *95CSU1002122B* | 24400 | 17 | 11 | 8.5 | 21200 | 16600 | 78.3% | 2.04 | 20600 | R-410A
214570631 | 2.03 | Yes | Yes | AIRQUEST | HRCU-A-CB (Split System: Heat Pump with Remote Outdoor Unit-Air-Source) | Centrally-Ducted | HVH825GKA3* | EA*4X43L21A*+WALLCON | *95CSU1002122B* | 24400 | 17 | 11 | 8.5 | 21200 | 16600 | 78.3% | 2.04 | 20600 | R-410A
214570632 | 2.03 | Yes | Yes | ARCOAIRE | HRCU-A-CB (Split System: Heat Pump with Remote Outdoor Unit-Air-Source) | Centrally-Ducted | HVH825GKA3* | EA*4X43L21A*+WALLCON | *95CSU1002122B* | 24400 | 17 | 11 | 8.5 | 21200 | 16600 | 78.3% | 2.04 | 20600 | R-410A
214570633 | 2.03 | Yes | Yes | COMFORTMAKER | HRCU-A-CB (Split System: Heat Pump with Remote Outdoor Unit-Air-Source) | Centrally-Ducted | CVH825GKA3* | EA*4X43L21A*+WALLCON | *95CSU1002122B* | 24400 | 17 | 11 | 8.5 | 21200 | 16600 | 78.3% | 2.04 | 20600 | R-410A
214570634 | 2.03 | Yes | Yes | DAY & NIGHT | HRCU-A-CB (Split System: Heat Pump with Remote Outdoor Unit-Air-Source) | Centrally-Ducted | CVH825GKA3* | EA*4X43L21A*+WALLCON | *95CSU1002122B* | 24400 | 17 | 11 | 8.5 | 21200 | 16600 | 78.3% | 2.04 | 20600 | R-410A
214570635 | 2.03 | Yes | Yes | KEEPRITE | HRCU-A-CB (Split System: Heat Pump with Remote Outdoor Unit-Air-Source) | Centrally-Ducted | CVH825GKA3* | EA*4X43L21A*+WALLCON | *95CSU1002122B* | 24400 | 17 | 11 | 8.5 | 21200 | 16600 | 78.3% | 2.04 | 20600 | R-410A
214570636 | 2.03 | Yes | Yes | KENMORE | HRCU-A-CB (Split System: Heat Pump with Remote Outdoor Unit-Air-Source) | Centrally-Ducted | (C,H,T)VH825GKA3* | EA*4X43L21A*+WALLCON | *95CSU1002122B* | 24400 | 17 | 11 | 8.5 | 21200 | 16600 | 78.3% | 2.04 | 20600 | R-410A
214570637 | 2.03 | Yes | Yes | TEMPSTAR | HRCU-A-CB (Split System: Heat Pump with Remote Outdoor Unit-Air-Source) | Centrally-Ducted | TVH825GKA3* | EA*4X43L21A*+WALLCON | *95CSU1002122B* | 24400 | 17 | 11 | 8.5 | 21200 | 16600 | 78.3% | 2.04 | 20600 | R-410A
214570638 | 2.03 | Yes | Yes | CARRIER | HRCU-A-CB (Split System: Heat Pump with Remote Outdoor Unit-Air-Source) | Centrally-Ducted | 25VNA825A*032* | CAP**4321AL*+UI | 59MN7C060C21**20 | 24400 | 16.5 | 11 | 8.5 | 21200 | 16700 | 78.77% | 2.02 | 20600 | R-410A
214570639 | 2.03 | Yes | Yes | BRYANT HEATING AND COOLING SYSTEMS | HRCU-A-CB (Split System: Heat Pump with Remote Outdoor Unit-Air-Source) | Centrally-Ducted | 288BNV025*0**C* | CAP**4321AL*+UI | 987MC60060C21*** | 24400 | 16.5 | 11 | 8.5 | 21200 | 16700 | 78.77% | 2.02 | 20600 | R-410A
214570640 | 2.03 | Yes | Yes | HEIL | HRCU-A-CB (Split System: Heat Pump with Remote Outdoor Unit-Air-Source) | Centrally-Ducted | HVH825GKA3* | EA*4X43L21A*+WALLCON | *97CMN0602120B* | 24400 | 16.5 | 11 | 8.5 | 21200 | 16700 | 78.77% | 2.02 | 20600 | R-410A
214570641 | 2.03 | Yes | Yes | AIRQUEST | HRCU-A-CB (Split System: Heat Pump with Remote Outdoor Unit-Air-Source) | Centrally-Ducted | HVH825GKA3* | EA*4X43L21A*+WALLCON | *97CMN0602120B* | 24400 | 16.5 | 11 | 8.5 | 21200 | 16700 | 78.77% | 2.02 | 20600 | R-410A
214570642 | 2.03 | Yes | Yes | ARCOAIRE | HRCU-A-CB (Split System: Heat Pump with Remote Outdoor Unit-Air-Source) | Centrally-Ducted | HVH825GKA3* | EA*4X43L21A*+WALLCON | *97CMN0602120B* | 24400 | 16.5 | 11 | 8.5 | 21200 | 16700 | 78.77% | 2.02 | 20600 | R-410A
214570643 | 2.03 | Yes | Yes | COMFORTMAKER | HRCU-A-CB (Split System: Heat Pump with Remote Outdoor Unit-Air-Source) | Centrally-Ducted | CVH825GKA3* | EA*4X43L21A*+WALLCON | *97CMN0602120B* | 24400 | 16.5 | 11 | 8.5 | 21200 | 16700 | 78.77% | 2.02 | 20600 | R-410A
214570644 | 2.03 | Yes | Yes | DAY & NIGHT | HRCU-A-CB (Split System: Heat Pump with Remote Outdoor Unit-Air-Source) | Centrally-Ducted | CVH825GKA3* | EA*4X43L21A*+WALLCON | *97CMN0602120B* | 24400 | 16.5 | 11 | 8.5 | 21200 | 16700 | 78.77% | 2.02 | 20600 | R-410A
214570645 | 2.03 | Yes | Yes | KEEPRITE | HRCU-A-CB (Split System: Heat Pump with Remote Outdoor Unit-Air-Source) | Centrally-Ducted | CVH825GKA3* | EA*4X43L21A*+WALLCON | *97CMN0602120B* | 24400 | 16.5 | 11 | 8.5 | 21200 | 16700 | 78.77% | 2.02 | 20600 | R-410A
214570646 | 2.03 | Yes | Yes | KENMORE | HRCU-A-CB (Split System: Heat Pump with Remote Outdoor Unit-Air-Source) | Centrally-Ducted | (C,H,T)VH825GKA3* | EA*4X43L21A*+WALLCON | *97CMN0602120B* | 24400 | 16.5 | 11 | 8.5 | 21200 | 16700 | 78.77% | 2.02 | 20600 | R-410A
214570647 | 2.03 | Yes | Yes | TEMPSTAR | HRCU-A-CB (Split System: Heat Pump with Remote Outdoor Unit-Air-Source) | Centrally-Ducted | TVH825GKA3* | EA*4X43L21A*+WALLCON | *97CMN0602120B* | 24400 | 16.5 | 11 | 8.5 | 21200 | 16700 | 78.77% | 2.02 | 20600 | R-410A
214570648 | 2.03 | Yes | Yes | CARRIER | HRCU-A-CB (Split System: Heat Pump with Remote Outdoor Unit-Air-Source) | Centrally-Ducted | 25VNA825A*032* | CAP**4321AL*+UI | 59MN7C080C21**20 | 24400 | 16.5 | 11 | 8.5 | 21200 | 16600 | 78.3% | 2.04 | 20600 | R-410A
214570649 | 2.03 | Yes | Yes | BRYANT HEATING AND COOLING SYSTEMS | HRCU-A-CB (Split System: Heat Pump with Remote Outdoor Unit-Air-Source) | Centrally-Ducted | 288BNV025*0**C* | CAP**4321AL*+UI | 987MC60080C21*** | 24400 | 16.5 | 11 | 8.5 | 21200 | 16600 | 78.3% | 2.04 | 20600 | R-410A
214570650 | 2.03 | Yes | Yes | HEIL | HRCU-A-CB (Split System: Heat Pump with Remote Outdoor Unit-Air-Source) | Centrally-Ducted | HVH825GKA3* | EA*4X43L21A*+WALLCON | *97CMN0802120B* | 24400 | 16.5 | 11 | 8.5 | 21200 | 16600 | 78.3% | 2.04 | 20600 | R-410A
214570651 | 2.03 | Yes | Yes | AIRQUEST | HRCU-A-CB (Split System: Heat Pump with Remote Outdoor Unit-Air-Source) | Centrally-Ducted | HVH825GKA3* | EA*4X43L21A*+WALLCON | *97CMN0802120B* | 24400 | 16.5 | 11 | 8.5 | 21200 | 16600 | 78.3% | 2.04 | 20600 | R-410A
214570652 | 2.03 | Yes | Yes | ARCOAIRE | HRCU-A-CB (Split System: Heat Pump with Remote Outdoor Unit-Air-Source) | Centrally-Ducted | HVH825GKA3* | EA*4X43L21A*+WALLCON | *97CMN0802120B* | 24400 | 16.5 | 11 | 8.5 | 21200 | 16600 | 78.3% | 2.04 | 20600 | R-410A
214570653 | 2.03 | Yes | Yes | COMFORTMAKER | HRCU-A-CB (Split System: Heat Pump with Remote Outdoor Unit-Air-Source) | Centrally-Ducted | CVH825GKA3* | EA*4X43L21A*+WALLCON | *97CMN0802120B* | 24400 | 16.5 | 11 | 8.5 | 21200 | 16600 | 78.3% | 2.04 | 20600 | R-410A
214570654 | 2.03 | Yes | Yes | DAY & NIGHT | HRCU-A-CB (Split System: Heat Pump with Remote Outdoor Unit-Air-Source) | Centrally-Ducted | CVH825GKA3* | EA*4X43L21A*+WALLCON | *97CMN0802120B* | 24400 | 16.5 | 11 | 8.5 | 21200 | 16600 | 78.3% | 2.04 | 20600 | R-410A
214570655 | 2.03 | Yes | Yes | KEEPRITE | HRCU-A-CB (Split System: Heat Pump with Remote Outdoor Unit-Air-Source) | Centrally-Ducted | CVH825GKA3* | EA*4X43L21A*+WALLCON | *97CMN0802120B* | 24400 | 16.5 | 11 | 8.5 | 21200 | 16600 | 78.3% | 2.04 | 20600 | R-410A
214570656 | 2.03 | Yes | Yes | KENMORE | HRCU-A-CB (Split System: Heat Pump with Remote Outdoor Unit-Air-Source) | Centrally-Ducted | (C,H,T)VH825GKA3* | EA*4X43L21A*+WALLCON | *97CMN0802120B* | 24400 | 16.5 | 11 | 8.5 | 21200 | 16600 | 78.3% | 2.04 | 20600 | R-410A
214570657 | 2.03 | Yes | Yes | TEMPSTAR | HRCU-A-CB (Split System: Heat Pump with Remote Outdoor Unit-Air-Source) | Centrally-Ducted | TVH825GKA3* | EA*4X43L21A*+WALLCON | *97CMN0802120B* | 24400 | 16.5 | 11 | 8.5 | 21200 | 16600 | 78.3% | 2.04 | 20600 | R-410A
214570658 | 2.03 | Yes | Yes | CARRIER | HRCU-A-CB (Split System: Heat Pump with Remote Outdoor Unit-Air-Source) | Centrally-Ducted | 25VNA825A*032* | CAP**4321AL*+UI | 59TN6C080C21**20 | 24400 | 17 | 11 | 8.5 | 21200 | 16600 | 78.3% | 2.04 | 20600 | R-410A
214570659 | 2.03 | Yes | Yes | BRYANT HEATING AND COOLING SYSTEMS | HRCU-A-CB (Split System: Heat Pump with Remote Outdoor Unit-Air-Source) | Centrally-Ducted | 288BNV025*0**C* | CAP**4321AL*+UI | 986TD60080C21*** | 24400 | 17 | 11 | 8.5 | 21200 | 16600 | 78.3% | 2.04 | 20600 | R-410A
214570660 | 2.03 | Yes | Yes | HEIL | HRCU-A-CB (Split System: Heat Pump with Remote Outdoor Unit-Air-Source) | Centrally-Ducted | HVH825GKA3* | EA*4X43L21A*+WALLCON | *96CTN0802120B* | 24400 | 17 | 11 | 8.5 | 21200 | 16600 | 78.3% | 2.04 | 20600 | R-410A
214570661 | 2.03 | Yes | Yes | AIRQUEST | HRCU-A-CB (Split System: Heat Pump with Remote Outdoor Unit-Air-Source) | Centrally-Ducted | HVH825GKA3* | EA*4X43L21A*+WALLCON | *96CTN0802120B* | 24400 | 17 | 11 | 8.5 | 21200 | 16600 | 78.3% | 2.04 | 20600 | R-410A
214570662 | 2.03 | Yes | Yes | ARCOAIRE | HRCU-A-CB (Split System: Heat Pump with Remote Outdoor Unit-Air-Source) | Centrally-Ducted | HVH825GKA3* | EA*4X43L21A*+WALLCON | *96CTN0802120B* | 24400 | 17 | 11 | 8.5 | 21200 | 16600 | 78.3% | 2.04 | 20600 | R-410A
214570663 | 2.03 | Yes | Yes | COMFORTMAKER | HRCU-A-CB (Split System: Heat Pump with Remote Outdoor Unit-Air-Source) | Centrally-Ducted | CVH825GKA3* | EA*4X43L21A*+WALLCON | *96CTN0802120B* | 24400 | 17 | 11 | 8.5 | 21200 | 16600 | 78.3% | 2.04 | 20600 | R-410A
214570664 | 2.03 | Yes | Yes | DAY & NIGHT | HRCU-A-CB (Split System: Heat Pump with Remote Outdoor Unit-Air-Source) | Centrally-Ducted | CVH825GKA3* | EA*4X43L21A*+WALLCON | *96CTN0802120B* | 24400 | 17 | 11 | 8.5 | 21200 | 16600 | 78.3% | 2.04 | 20600 | R-410A
214570665 | 2.03 | Yes | Yes | KEEPRITE | HRCU-A-CB (Split System: Heat Pump with Remote Outdoor Unit-Air-Source) | Centrally-Ducted | CVH825GKA3* | EA*4X43L21A*+WALLCON | *96CTN0802120B* | 24400 | 17 | 11 | 8.5 | 21200 | 16600 | 78.3% | 2.04 | 20600 | R-410A
214570666 | 2.03 | Yes | Yes | KENMORE | HRCU-A-CB (Split System: Heat Pump with Remote Outdoor Unit-Air-Source) | Centrally-Ducted | (C,H,T)VH825GKA3* | EA*4X43L21A*+WALLCON | *96CTN0802120B* | 24400 | 17 | 11 | 8.5 | 21200 | 16600 | 78.3% | 2.04 | 20600 | R-410A
214570667 | 2.03 | Yes | Yes | TEMPSTAR | HRCU-A-CB (Split System: Heat Pump with Remote Outdoor Unit-Air-Source) | Centrally-Ducted | TVH825GKA3* | EA*4X43L21A*+WALLCON | *96CTN0802120B* | 24400 | 17 | 11 | 8.5 | 21200 | 16600 | 78.3% | 2.04 | 20600 | R-410A
214570668 | 2 | Yes | Yes | CARRIER | HRCU-A-CB (Split System: Heat Pump with Remote Outdoor Unit-Air-Source) | Centrally-Ducted | 25VNA825A*032* | CAP**4821AL*+UI | 58TN*B070C21**20 | 24000 | 16.5 | 11 | 8.5 | 21000 | 16600 | 79.05% | 2.02 | 20400 | R-410A
214570669 | 2 | Yes | Yes | BRYANT HEATING AND COOLING SYSTEMS | HRCU-A-CB (Split System: Heat Pump with Remote Outdoor Unit-Air-Source) | Centrally-Ducted | 288BNV025*0**C* | CAP**4821AL*+UI | 88*TB60070C21*** | 24000 | 16.5 | 11 | 8.5 | 21000 | 16600 | 79.05% | 2.02 | 20400 | R-410A
214570670 | 2 | Yes | Yes | HEIL | HRCU-A-CB (Split System: Heat Pump with Remote Outdoor Unit-Air-Source) | Centrally-Ducted | HVH825GKA3* | EA*4X48L21A*+WALLCON | *80CTL0702120B* | 24000 | 16.5 | 11 | 8.5 | 21000 | 16600 | 79.05% | 2.02 | 20400 | R-410A
214570671 | 2 | Yes | Yes | AIRQUEST | HRCU-A-CB (Split System: Heat Pump with Remote Outdoor Unit-Air-Source) | Centrally-Ducted | HVH825GKA3* | EA*4X48L21A*+WALLCON | *80CTL0702120B* | 24000 | 16.5 | 11 | 8.5 | 21000 | 16600 | 79.05% | 2.02 | 20400 | R-410A
214570672 | 2 | Yes | Yes | ARCOAIRE | HRCU-A-CB (Split System: Heat Pump with Remote Outdoor Unit-Air-Source) | Centrally-Ducted | HVH825GKA3* | EA*4X48L21A*+WALLCON | *80CTL0702120B* | 24000 | 16.5 | 11 | 8.5 | 21000 | 16600 | 79.05% | 2.02 | 20400 | R-410A
214570673 | 2 | Yes | Yes | COMFORTMAKER | HRCU-A-CB (Split System: Heat Pump with Remote Outdoor Unit-Air-Source) | Centrally-Ducted | CVH825GKA3* | EA*4X48L21A*+WALLCON | *80CTL0702120B* | 24000 | 16.5 | 11 | 8.5 | 21000 | 16600 | 79.05% | 2.02 | 20400 | R-410A
214570674 | 2 | Yes | Yes | DAY & NIGHT | HRCU-A-CB (Split System: Heat Pump with Remote Outdoor Unit-Air-Source) | Centrally-Ducted | CVH825GKA3* | EA*4X48L21A*+WALLCON | *80CTL0702120B* | 24000 | 16.5 | 11 | 8.5 | 21000 | 16600 | 79.05% | 2.02 | 20400 | R-410A
214570675 | 2 | Yes | Yes | KEEPRITE | HRCU-A-CB (Split System: Heat Pump with Remote Outdoor Unit-Air-Source) | Centrally-Ducted | CVH825GKA3* | EA*4X48L21A*+WALLCON | *80CTL0702120B* | 24000 | 16.5 | 11 | 8.5 | 21000 | 16600 | 79.05% | 2.02 | 20400 | R-410A
214570676 | 2 | Yes | Yes | KENMORE | HRCU-A-CB (Split System: Heat Pump with Remote Outdoor Unit-Air-Source) | Centrally-Ducted | (C,H,T)VH825GKA3* | EA*4X48L21A*+WALLCON | *80CTL0702120B* | 24000 | 16.5 | 11 | 8.5 | 21000 | 16600 | 79.05% | 2.02 | 20400 | R-410A
214570677 | 2 | Yes | Yes | TEMPSTAR | HRCU-A-CB (Split System: Heat Pump with Remote Outdoor Unit-Air-Source) | Centrally-Ducted | TVH825GKA3* | EA*4X48L21A*+WALLCON | *80CTL0702120B* | 24000 | 16.5 | 11 | 8.5 | 21000 | 16600 | 79.05% | 2.02 | 20400 | R-410A
214570678 | 2 | Yes | Yes | CARRIER | HRCU-A-CB (Split System: Heat Pump with Remote Outdoor Unit-Air-Source) | Centrally-Ducted | 25VNA825A*032* | CAP**4821AL*+UI | 59CU5B080C21**20 | 24000 | 16.5 | 11 | 8.5 | 21000 | 16600 | 79.05% | 2.02 | 20400 | R-410A
214570679 | 2 | Yes | Yes | BRYANT HEATING AND COOLING SYSTEMS | HRCU-A-CB (Split System: Heat Pump with Remote Outdoor Unit-Air-Source) | Centrally-Ducted | 288BNV025*0**C* | CAP**4821AL*+UI | 935CB60080C21*** | 24000 | 16.5 | 11 | 8.5 | 21000 | 16600 | 79.05% | 2.02 | 20400 | R-410A
214570680 | 2 | Yes | Yes | HEIL | HRCU-A-CB (Split System: Heat Pump with Remote Outdoor Unit-Air-Source) | Centrally-Ducted | HVH825GKA3* | EA*4X48L21A*+WALLCON | *95CSU0802120B* | 24000 | 16.5 | 11 | 8.5 | 21000 | 16600 | 79.05% | 2.02 | 20400 | R-410A
214570681 | 2 | Yes | Yes | AIRQUEST | HRCU-A-CB (Split System: Heat Pump with Remote Outdoor Unit-Air-Source) | Centrally-Ducted | HVH825GKA3* | EA*4X48L21A*+WALLCON | *95CSU0802120B* | 24000 | 16.5 | 11 | 8.5 | 21000 | 16600 | 79.05% | 2.02 | 20400 | R-410A
214570682 | 2 | Yes | Yes | ARCOAIRE | HRCU-A-CB (Split System: Heat Pump with Remote Outdoor Unit-Air-Source) | Centrally-Ducted | HVH825GKA3* | EA*4X48L21A*+WALLCON | *95CSU0802120B* | 24000 | 16.5 | 11 | 8.5 | 21000 | 16600 | 79.05% | 2.02 | 20400 | R-410A
214570683 | 2 | Yes | Yes | COMFORTMAKER | HRCU-A-CB (Split System: Heat Pump with Remote Outdoor Unit-Air-Source) | Centrally-Ducted | CVH825GKA3* | EA*4X48L21A*+WALLCON | *95CSU0802120B* | 24000 | 16.5 | 11 | 8.5 | 21000 | 16600 | 79.05% | 2.02 | 20400 | R-410A
214570684 | 2 | Yes | Yes | DAY & NIGHT | HRCU-A-CB (Split System: Heat Pump with Remote Outdoor Unit-Air-Source) | Centrally-Ducted | CVH825GKA3* | EA*4X48L21A*+WALLCON | *95CSU0802120B* | 24000 | 16.5 | 11 | 8.5 | 21000 | 16600 | 79.05% | 2.02 | 20400 | R-410A
214570685 | 2 | Yes | Yes | KEEPRITE | HRCU-A-CB (Split System: Heat Pump with Remote Outdoor Unit-Air-Source) | Centrally-Ducted | CVH825GKA3* | EA*4X48L21A*+WALLCON | *95CSU0802120B* | 24000 | 16.5 | 11 | 8.5 | 21000 | 16600 | 79.05% | 2.02 | 20400 | R-410A
214570686 | 2 | Yes | Yes | KENMORE | HRCU-A-CB (Split System: Heat Pump with Remote Outdoor Unit-Air-Source) | Centrally-Ducted | (C,H,T)VH825GKA3* | EA*4X48L21A*+WALLCON | *95CSU0802120B* | 24000 | 16.5 | 11 | 8.5 | 21000 | 16600 | 79.05% | 2.02 | 20400 | R-410A
214570687 | 2 | Yes | Yes | TEMPSTAR | HRCU-A-CB (Split System: Heat Pump with Remote Outdoor Unit-Air-Source) | Centrally-Ducted | TVH825GKA3* | EA*4X48L21A*+WALLCON | *95CSU0802120B* | 24000 | 16.5 | 11 | 8.5 | 21000 | 16600 | 79.05% | 2.02 | 20400 | R-410A
214570688 | 2 | Yes | Yes | CARRIER | HRCU-A-CB (Split System: Heat Pump with Remote Outdoor Unit-Air-Source) | Centrally-Ducted | 25VNA825A*032* | CAP**4821AL*+UI | 59CU5B100C21**22 | 24000 | 17 | 11 | 8.5 | 21000 | 16500 | 78.57% | 2.02 | 20400 | R-410A
214570689 | 2 | Yes | Yes | BRYANT HEATING AND COOLING SYSTEMS | HRCU-A-CB (Split System: Heat Pump with Remote Outdoor Unit-Air-Source) | Centrally-Ducted | 288BNV025*0**C* | CAP**4821AL*+UI | 935CB66100C21*** | 24000 | 17 | 11 | 8.5 | 21000 | 16500 | 78.57% | 2.02 | 20400 | R-410A
214570690 | 2 | Yes | Yes | HEIL | HRCU-A-CB (Split System: Heat Pump with Remote Outdoor Unit-Air-Source) | Centrally-Ducted | HVH825GKA3* | EA*4X48L21A*+WALLCON | *95CSU1002122B* | 24000 | 17 | 11 | 8.5 | 21000 | 16500 | 78.57% | 2.02 | 20400 | R-410A
214570691 | 2 | Yes | Yes | AIRQUEST | HRCU-A-CB (Split System: Heat Pump with Remote Outdoor Unit-Air-Source) | Centrally-Ducted | HVH825GKA3* | EA*4X48L21A*+WALLCON | *95CSU1002122B* | 24000 | 17 | 11 | 8.5 | 21000 | 16500 | 78.57% | 2.02 | 20400 | R-410A
214570692 | 2 | Yes | Yes | ARCOAIRE | HRCU-A-CB (Split System: Heat Pump with Remote Outdoor Unit-Air-Source) | Centrally-Ducted | HVH825GKA3* | EA*4X48L21A*+WALLCON | *95CSU1002122B* | 24000 | 17 | 11 | 8.5 | 21000 | 16500 | 78.57% | 2.02 | 20400 | R-410A
214570693 | 2 | Yes | Yes | COMFORTMAKER | HRCU-A-CB (Split System: Heat Pump with Remote Outdoor Unit-Air-Source) | Centrally-Ducted | CVH825GKA3* | EA*4X48L21A*+WALLCON | *95CSU1002122B* | 24000 | 17 | 11 | 8.5 | 21000 | 16500 | 78.57% | 2.02 | 20400 | R-410A
214570694 | 2 | Yes | Yes | DAY & NIGHT | HRCU-A-CB (Split System: Heat Pump with Remote Outdoor Unit-Air-Source) | Centrally-Ducted | CVH825GKA3* | EA*4X48L21A*+WALLCON | *95CSU1002122B* | 24000 | 17 | 11 | 8.5 | 21000 | 16500 | 78.57% | 2.02 | 20400 | R-410A
214570695 | 2 | Yes | Yes | KEEPRITE | HRCU-A-CB (Split System: Heat Pump with Remote Outdoor Unit-Air-Source) | Centrally-Ducted | CVH825GKA3* | EA*4X48L21A*+WALLCON | *95CSU1002122B* | 24000 | 17 | 11 | 8.5 | 21000 | 16500 | 78.57% | 2.02 | 20400 | R-410A
214570696 | 2 | Yes | Yes | KENMORE | HRCU-A-CB (Split System: Heat Pump with Remote Outdoor Unit-Air-Source) | Centrally-Ducted | (C,H,T)VH825GKA3* | EA*4X48L21A*+WALLCON | *95CSU1002122B* | 24000 | 17 | 11 | 8.5 | 21000 | 16500 | 78.57% | 2.02 | 20400 | R-410A
214570697 | 2 | Yes | Yes | TEMPSTAR | HRCU-A-CB (Split System: Heat Pump with Remote Outdoor Unit-Air-Source) | Centrally-Ducted | TVH825GKA3* | EA*4X48L21A*+WALLCON | *95CSU1002122B* | 24000 | 17 | 11 | 8.5 | 21000 | 16500 | 78.57% | 2.02 | 20400 | R-410A
214570698 | 2 | Yes | Yes | CARRIER | HRCU-A-CB (Split System: Heat Pump with Remote Outdoor Unit-Air-Source) | Centrally-Ducted | 25VNA825A*032* | CAP**4821AL*+UI | 59MN7C060C21**20 | 24000 | 16.5 | 10.5 | 8.5 | 21000 | 16600 | 79.05% | 2 | 20400 | R-410A
214570699 | 2 | Yes | Yes | BRYANT HEATING AND COOLING SYSTEMS | HRCU-A-CB (Split System: Heat Pump with Remote Outdoor Unit-Air-Source) | Centrally-Ducted | 288BNV025*0**C* | CAP**4821AL*+UI | 987MC60060C21*** | 24000 | 16.5 | 10.5 | 8.5 | 21000 | 16600 | 79.05% | 2 | 20400 | R-410A
214570700 | 2 | Yes | Yes | HEIL | HRCU-A-CB (Split System: Heat Pump with Remote Outdoor Unit-Air-Source) | Centrally-Ducted | HVH825GKA3* | EA*4X48L21A*+WALLCON | *97CMN0602120B* | 24000 | 16.5 | 10.5 | 8.5 | 21000 | 16600 | 79.05% | 2 | 20400 | R-410A
214570701 | 2 | Yes | Yes | AIRQUEST | HRCU-A-CB (Split System: Heat Pump with Remote Outdoor Unit-Air-Source) | Centrally-Ducted | HVH825GKA3* | EA*4X48L21A*+WALLCON | *97CMN0602120B* | 24000 | 16.5 | 10.5 | 8.5 | 21000 | 16600 | 79.05% | 2 | 20400 | R-410A
214570702 | 2 | Yes | Yes | ARCOAIRE | HRCU-A-CB (Split System: Heat Pump with Remote Outdoor Unit-Air-Source) | Centrally-Ducted | HVH825GKA3* | EA*4X48L21A*+WALLCON | *97CMN0602120B* | 24000 | 16.5 | 10.5 | 8.5 | 21000 | 16600 | 79.05% | 2 | 20400 | R-410A
214570703 | 2 | Yes | Yes | COMFORTMAKER | HRCU-A-CB (Split System: Heat Pump with Remote Outdoor Unit-Air-Source) | Centrally-Ducted | CVH825GKA3* | EA*4X48L21A*+WALLCON | *97CMN0602120B* | 24000 | 16.5 | 10.5 | 8.5 | 21000 | 16600 | 79.05% | 2 | 20400 | R-410A
214570704 | 2 | Yes | Yes | DAY & NIGHT | HRCU-A-CB (Split System: Heat Pump with Remote Outdoor Unit-Air-Source) | Centrally-Ducted | CVH825GKA3* | EA*4X48L21A*+WALLCON | *97CMN0602120B* | 24000 | 16.5 | 10.5 | 8.5 | 21000 | 16600 | 79.05% | 2 | 20400 | R-410A
214570705 | 2 | Yes | Yes | KEEPRITE | HRCU-A-CB (Split System: Heat Pump with Remote Outdoor Unit-Air-Source) | Centrally-Ducted | CVH825GKA3* | EA*4X48L21A*+WALLCON | *97CMN0602120B* | 24000 | 16.5 | 10.5 | 8.5 | 21000 | 16600 | 79.05% | 2 | 20400 | R-410A
214570706 | 2 | Yes | Yes | KENMORE | HRCU-A-CB (Split System: Heat Pump with Remote Outdoor Unit-Air-Source) | Centrally-Ducted | (C,H,T)VH825GKA3* | EA*4X48L21A*+WALLCON | *97CMN0602120B* | 24000 | 16.5 | 10.5 | 8.5 | 21000 | 16600 | 79.05% | 2 | 20400 | R-410A
214570707 | 2 | Yes | Yes | TEMPSTAR | HRCU-A-CB (Split System: Heat Pump with Remote Outdoor Unit-Air-Source) | Centrally-Ducted | TVH825GKA3* | EA*4X48L21A*+WALLCON | *97CMN0602120B* | 24000 | 16.5 | 10.5 | 8.5 | 21000 | 16600 | 79.05% | 2 | 20400 | R-410A
214570708 | 2 | Yes | Yes | CARRIER | HRCU-A-CB (Split System: Heat Pump with Remote Outdoor Unit-Air-Source) | Centrally-Ducted | 25VNA825A*032* | CAP**4821AL*+UI | 59MN7C080C21**20 | 24000 | 16.5 | 11 | 8.5 | 21000 | 16500 | 78.57% | 2.02 | 20400 | R-410A
214570709 | 2 | Yes | Yes | BRYANT HEATING AND COOLING SYSTEMS | HRCU-A-CB (Split System: Heat Pump with Remote Outdoor Unit-Air-Source) | Centrally-Ducted | 288BNV025*0**C* | CAP**4821AL*+UI | 987MC60080C21*** | 24000 | 16.5 | 11 | 8.5 | 21000 | 16500 | 78.57% | 2.02 | 20400 | R-410A
214570710 | 2 | Yes | Yes | HEIL | HRCU-A-CB (Split System: Heat Pump with Remote Outdoor Unit-Air-Source) | Centrally-Ducted | HVH825GKA3* | EA*4X48L21A*+WALLCON | *97CMN0802120B* | 24000 | 16.5 | 11 | 8.5 | 21000 | 16500 | 78.57% | 2.02 | 20400 | R-410A
214570711 | 2 | Yes | Yes | AIRQUEST | HRCU-A-CB (Split System: Heat Pump with Remote Outdoor Unit-Air-Source) | Centrally-Ducted | HVH825GKA3* | EA*4X48L21A*+WALLCON | *97CMN0802120B* | 24000 | 16.5 | 11 | 8.5 | 21000 | 16500 | 78.57% | 2.02 | 20400 | R-410A
214570712 | 2 | Yes | Yes | ARCOAIRE | HRCU-A-CB (Split System: Heat Pump with Remote Outdoor Unit-Air-Source) | Centrally-Ducted | HVH825GKA3* | EA*4X48L21A*+WALLCON | *97CMN0802120B* | 24000 | 16.5 | 11 | 8.5 | 21000 | 16500 | 78.57% | 2.02 | 20400 | R-410A
214570713 | 2 | Yes | Yes | COMFORTMAKER | HRCU-A-CB (Split System: Heat Pump with Remote Outdoor Unit-Air-Source) | Centrally-Ducted | CVH825GKA3* | EA*4X48L21A*+WALLCON | *97CMN0802120B* | 24000 | 16.5 | 11 | 8.5 | 21000 | 16500 | 78.57% | 2.02 | 20400 | R-410A
214570714 | 2 | Yes | Yes | DAY & NIGHT | HRCU-A-CB (Split System: Heat Pump with Remote Outdoor Unit-Air-Source) | Centrally-Ducted | CVH825GKA3* | EA*4X48L21A*+WALLCON | *97CMN0802120B* | 24000 | 16.5 | 11 | 8.5 | 21000 | 16500 | 78.57% | 2.02 | 20400 | R-410A
214570715 | 2 | Yes | Yes | KEEPRITE | HRCU-A-CB (Split System: Heat Pump with Remote Outdoor Unit-Air-Source) | Centrally-Ducted | CVH825GKA3* | EA*4X48L21A*+WALLCON | *97CMN0802120B* | 24000 | 16.5 | 11 | 8.5 | 21000 | 16500 | 78.57% | 2.02 | 20400 | R-410A
214570716 | 2 | Yes | Yes | KENMORE | HRCU-A-CB (Split System: Heat Pump with Remote Outdoor Unit-Air-Source) | Centrally-Ducted | (C,H,T)VH825GKA3* | EA*4X48L21A*+WALLCON | *97CMN0802120B* | 24000 | 16.5 | 11 | 8.5 | 21000 | 16500 | 78.57% | 2.02 | 20400 | R-410A
214570717 | 2 | Yes | Yes | TEMPSTAR | HRCU-A-CB (Split System: Heat Pump with Remote Outdoor Unit-Air-Source) | Centrally-Ducted | TVH825GKA3* | EA*4X48L21A*+WALLCON | *97CMN0802120B* | 24000 | 16.5 | 11 | 8.5 | 21000 | 16500 | 78.57% | 2.02 | 20400 | R-410A
214570718 | 2.02 | Yes | Yes | CARRIER | HRCU-A-CB (Split System: Heat Pump with Remote Outdoor Unit-Air-Source) | Centrally-Ducted | 25VNA825A*032* | CAP**4821AL*+UI | 59TN6C080C21**20 | 24200 | 17 | 11 | 8.5 | 20800 | 16500 | 79.33% | 2.02 | 20400 | R-410A
214570719 | 2.02 | Yes | Yes | BRYANT HEATING AND COOLING SYSTEMS | HRCU-A-CB (Split System: Heat Pump with Remote Outdoor Unit-Air-Source) | Centrally-Ducted | 288BNV025*0**C* | CAP**4821AL*+UI | 986TD60080C21*** | 24200 | 17 | 11 | 8.5 | 20800 | 16500 | 79.33% | 2.02 | 20400 | R-410A
214570720 | 2.02 | Yes | Yes | HEIL | HRCU-A-CB (Split System: Heat Pump with Remote Outdoor Unit-Air-Source) | Centrally-Ducted | HVH825GKA3* | EA*4X48L21A*+WALLCON | *96CTN0802120B* | 24200 | 17 | 11 | 8.5 | 20800 | 16500 | 79.33% | 2.02 | 20400 | R-410A
214570721 | 2.02 | Yes | Yes | AIRQUEST | HRCU-A-CB (Split System: Heat Pump with Remote Outdoor Unit-Air-Source) | Centrally-Ducted | HVH825GKA3* | EA*4X48L21A*+WALLCON | *96CTN0802120B* | 24200 | 17 | 11 | 8.5 | 20800 | 16500 | 79.33% | 2.02 | 20400 | R-410A
214570722 | 2.02 | Yes | Yes | ARCOAIRE | HRCU-A-CB (Split System: Heat Pump with Remote Outdoor Unit-Air-Source) | Centrally-Ducted | HVH825GKA3* | EA*4X48L21A*+WALLCON | *96CTN0802120B* | 24200 | 17 | 11 | 8.5 | 20800 | 16500 | 79.33% | 2.02 | 20400 | R-410A
214570723 | 2.02 | Yes | Yes | COMFORTMAKER | HRCU-A-CB (Split System: Heat Pump with Remote Outdoor Unit-Air-Source) | Centrally-Ducted | CVH825GKA3* | EA*4X48L21A*+WALLCON | *96CTN0802120B* | 24200 | 17 | 11 | 8.5 | 20800 | 16500 | 79.33% | 2.02 | 20400 | R-410A
214570724 | 2.02 | Yes | Yes | DAY & NIGHT | HRCU-A-CB (Split System: Heat Pump with Remote Outdoor Unit-Air-Source) | Centrally-Ducted | CVH825GKA3* | EA*4X48L21A*+WALLCON | *96CTN0802120B* | 24200 | 17 | 11 | 8.5 | 20800 | 16500 | 79.33% | 2.02 | 20400 | R-410A
214570725 | 2.02 | Yes | Yes | KEEPRITE | HRCU-A-CB (Split System: Heat Pump with Remote Outdoor Unit-Air-Source) | Centrally-Ducted | CVH825GKA3* | EA*4X48L21A*+WALLCON | *96CTN0802120B* | 24200 | 17 | 11 | 8.5 | 20800 | 16500 | 79.33% | 2.02 | 20400 | R-410A
214570726 | 2.02 | Yes | Yes | KENMORE | HRCU-A-CB (Split System: Heat Pump with Remote Outdoor Unit-Air-Source) | Centrally-Ducted | (C,H,T)VH825GKA3* | EA*4X48L21A*+WALLCON | *96CTN0802120B* | 24200 | 17 | 11 | 8.5 | 20800 | 16500 | 79.33% | 2.02 | 20400 | R-410A
214570727 | 2.02 | Yes | Yes | TEMPSTAR | HRCU-A-CB (Split System: Heat Pump with Remote Outdoor Unit-Air-Source) | Centrally-Ducted | TVH825GKA3* | EA*4X48L21A*+WALLCON | *96CTN0802120B* | 24200 | 17 | 11 | 8.5 | 20800 | 16500 | 79.33% | 2.02 | 20400 | R-410A
214570728 | 2 | Yes | Yes | CARRIER | HRCU-A-CB (Split System: Heat Pump with Remote Outdoor Unit-Air-Source) | Centrally-Ducted | 25VNA825A*032* | CAP**4824AL*+UI | 58TN*B070C21**20 | 24000 | 17 | 11 | 8.5 | 21000 | 16500 | 78.57% | 2.02 | 20400 | R-410A
214570729 | 2 | Yes | Yes | BRYANT HEATING AND COOLING SYSTEMS | HRCU-A-CB (Split System: Heat Pump with Remote Outdoor Unit-Air-Source) | Centrally-Ducted | 288BNV025*0**C* | CAP**4824AL*+UI | 88*TB60070C21*** | 24000 | 17 | 11 | 8.5 | 21000 | 16500 | 78.57% | 2.02 | 20400 | R-410A
214570730 | 2 | Yes | Yes | HEIL | HRCU-A-CB (Split System: Heat Pump with Remote Outdoor Unit-Air-Source) | Centrally-Ducted | HVH825GKA3* | EA*4X48L24A*+WALLCON | *80CTL0702120B* | 24000 | 17 | 11 | 8.5 | 21000 | 16500 | 78.57% | 2.02 | 20400 | R-410A
214570731 | 2 | Yes | Yes | AIRQUEST | HRCU-A-CB (Split System: Heat Pump with Remote Outdoor Unit-Air-Source) | Centrally-Ducted | HVH825GKA3* | EA*4X48L24A*+WALLCON | *80CTL0702120B* | 24000 | 17 | 11 | 8.5 | 21000 | 16500 | 78.57% | 2.02 | 20400 | R-410A
214570732 | 2 | Yes | Yes | ARCOAIRE | HRCU-A-CB (Split System: Heat Pump with Remote Outdoor Unit-Air-Source) | Centrally-Ducted | HVH825GKA3* | EA*4X48L24A*+WALLCON | *80CTL0702120B* | 24000 | 17 | 11 | 8.5 | 21000 | 16500 | 78.57% | 2.02 | 20400 | R-410A
214570733 | 2 | Yes | Yes | COMFORTMAKER | HRCU-A-CB (Split System: Heat Pump with Remote Outdoor Unit-Air-Source) | Centrally-Ducted | CVH825GKA3* | EA*4X48L24A*+WALLCON | *80CTL0702120B* | 24000 | 17 | 11 | 8.5 | 21000 | 16500 | 78.57% | 2.02 | 20400 | R-410A
214570734 | 2 | Yes | Yes | DAY & NIGHT | HRCU-A-CB (Split System: Heat Pump with Remote Outdoor Unit-Air-Source) | Centrally-Ducted | CVH825GKA3* | EA*4X48L24A*+WALLCON | *80CTL0702120B* | 24000 | 17 | 11 | 8.5 | 21000 | 16500 | 78.57% | 2.02 | 20400 | R-410A
214570735 | 2 | Yes | Yes | KEEPRITE | HRCU-A-CB (Split System: Heat Pump with Remote Outdoor Unit-Air-Source) | Centrally-Ducted | CVH825GKA3* | EA*4X48L24A*+WALLCON | *80CTL0702120B* | 24000 | 17 | 11 | 8.5 | 21000 | 16500 | 78.57% | 2.02 | 20400 | R-410A
214570736 | 2 | Yes | Yes | KENMORE | HRCU-A-CB (Split System: Heat Pump with Remote Outdoor Unit-Air-Source) | Centrally-Ducted | (C,H,T)VH825GKA3* | EA*4X48L24A*+WALLCON | *80CTL0702120B* | 24000 | 17 | 11 | 8.5 | 21000 | 16500 | 78.57% | 2.02 | 20400 | R-410A
214570737 | 2 | Yes | Yes | TEMPSTAR | HRCU-A-CB (Split System: Heat Pump with Remote Outdoor Unit-Air-Source) | Centrally-Ducted | TVH825GKA3* | EA*4X48L24A*+WALLCON | *80CTL0702120B* | 24000 | 17 | 11 | 8.5 | 21000 | 16500 | 78.57% | 2.02 | 20400 | R-410A
214570738 | 2 | Yes | Yes | CARRIER | HRCU-A-CB (Split System: Heat Pump with Remote Outdoor Unit-Air-Source) | Centrally-Ducted | 25VNA825A*032* | CAP**4824AL*+UI | 59CU5B080C21**20 | 24000 | 16.5 | 11 | 8.5 | 21000 | 16600 | 79.05% | 2.02 | 20400 | R-410A
214570739 | 2 | Yes | Yes | BRYANT HEATING AND COOLING SYSTEMS | HRCU-A-CB (Split System: Heat Pump with Remote Outdoor Unit-Air-Source) | Centrally-Ducted | 288BNV025*0**C* | CAP**4824AL*+UI | 935CB60080C21*** | 24000 | 16.5 | 11 | 8.5 | 21000 | 16600 | 79.05% | 2.02 | 20400 | R-410A
214570740 | 2 | Yes | Yes | HEIL | HRCU-A-CB (Split System: Heat Pump with Remote Outdoor Unit-Air-Source) | Centrally-Ducted | HVH825GKA3* | EA*4X48L24A*+WALLCON | *95CSU0802120B* | 24000 | 16.5 | 11 | 8.5 | 21000 | 16600 | 79.05% | 2.02 | 20400 | R-410A
214570741 | 2 | Yes | Yes | AIRQUEST | HRCU-A-CB (Split System: Heat Pump with Remote Outdoor Unit-Air-Source) | Centrally-Ducted | HVH825GKA3* | EA*4X48L24A*+WALLCON | *95CSU0802120B* | 24000 | 16.5 | 11 | 8.5 | 21000 | 16600 | 79.05% | 2.02 | 20400 | R-410A
214570742 | 2 | Yes | Yes | ARCOAIRE | HRCU-A-CB (Split System: Heat Pump with Remote Outdoor Unit-Air-Source) | Centrally-Ducted | HVH825GKA3* | EA*4X48L24A*+WALLCON | *95CSU0802120B* | 24000 | 16.5 | 11 | 8.5 | 21000 | 16600 | 79.05% | 2.02 | 20400 | R-410A
214570743 | 2 | Yes | Yes | COMFORTMAKER | HRCU-A-CB (Split System: Heat Pump with Remote Outdoor Unit-Air-Source) | Centrally-Ducted | CVH825GKA3* | EA*4X48L24A*+WALLCON | *95CSU0802120B* | 24000 | 16.5 | 11 | 8.5 | 21000 | 16600 | 79.05% | 2.02 | 20400 | R-410A
214570744 | 2 | Yes | Yes | DAY & NIGHT | HRCU-A-CB (Split System: Heat Pump with Remote Outdoor Unit-Air-Source) | Centrally-Ducted | CVH825GKA3* | EA*4X48L24A*+WALLCON | *95CSU0802120B* | 24000 | 16.5 | 11 | 8.5 | 21000 | 16600 | 79.05% | 2.02 | 20400 | R-410A
214570745 | 2 | Yes | Yes | KEEPRITE | HRCU-A-CB (Split System: Heat Pump with Remote Outdoor Unit-Air-Source) | Centrally-Ducted | CVH825GKA3* | EA*4X48L24A*+WALLCON | *95CSU0802120B* | 24000 | 16.5 | 11 | 8.5 | 21000 | 16600 | 79.05% | 2.02 | 20400 | R-410A
214570746 | 2 | Yes | Yes | KENMORE | HRCU-A-CB (Split System: Heat Pump with Remote Outdoor Unit-Air-Source) | Centrally-Ducted | (C,H,T)VH825GKA3* | EA*4X48L24A*+WALLCON | *95CSU0802120B* | 24000 | 16.5 | 11 | 8.5 | 21000 | 16600 | 79.05% | 2.02 | 20400 | R-410A
214570747 | 2 | Yes | Yes | TEMPSTAR | HRCU-A-CB (Split System: Heat Pump with Remote Outdoor Unit-Air-Source) | Centrally-Ducted | TVH825GKA3* | EA*4X48L24A*+WALLCON | *95CSU0802120B* | 24000 | 16.5 | 11 | 8.5 | 21000 | 16600 | 79.05% | 2.02 | 20400 | R-410A
214570748 | 2 | Yes | Yes | CARRIER | HRCU-A-CB (Split System: Heat Pump with Remote Outdoor Unit-Air-Source) | Centrally-Ducted | 25VNA825A*032* | CAP**4824AL*+UI | 59CU5B100C21**22 | 24000 | 17 | 11 | 8.5 | 20800 | 16500 | 79.33% | 2.02 | 20400 | R-410A
214570749 | 2 | Yes | Yes | BRYANT HEATING AND COOLING SYSTEMS | HRCU-A-CB (Split System: Heat Pump with Remote Outdoor Unit-Air-Source) | Centrally-Ducted | 288BNV025*0**C* | CAP**4824AL*+UI | 935CB66100C21*** | 24000 | 17 | 11 | 8.5 | 20800 | 16500 | 79.33% | 2.02 | 20400 | R-410A
214570750 | 2 | Yes | Yes | HEIL | HRCU-A-CB (Split System: Heat Pump with Remote Outdoor Unit-Air-Source) | Centrally-Ducted | HVH825GKA3* | EA*4X48L24A*+WALLCON | *95CSU1002122B* | 24000 | 17 | 11 | 8.5 | 20800 | 16500 | 79.33% | 2.02 | 20400 | R-410A
214570751 | 2 | Yes | Yes | AIRQUEST | HRCU-A-CB (Split System: Heat Pump with Remote Outdoor Unit-Air-Source) | Centrally-Ducted | HVH825GKA3* | EA*4X48L24A*+WALLCON | *95CSU1002122B* | 24000 | 17 | 11 | 8.5 | 20800 | 16500 | 79.33% | 2.02 | 20400 | R-410A
214570752 | 2 | Yes | Yes | ARCOAIRE | HRCU-A-CB (Split System: Heat Pump with Remote Outdoor Unit-Air-Source) | Centrally-Ducted | HVH825GKA3* | EA*4X48L24A*+WALLCON | *95CSU1002122B* | 24000 | 17 | 11 | 8.5 | 20800 | 16500 | 79.33% | 2.02 | 20400 | R-410A
214570753 | 2 | Yes | Yes | COMFORTMAKER | HRCU-A-CB (Split System: Heat Pump with Remote Outdoor Unit-Air-Source) | Centrally-Ducted | CVH825GKA3* | EA*4X48L24A*+WALLCON | *95CSU1002122B* | 24000 | 17 | 11 | 8.5 | 20800 | 16500 | 79.33% | 2.02 | 20400 | R-410A
214570754 | 2 | Yes | Yes | DAY & NIGHT | HRCU-A-CB (Split System: Heat Pump with Remote Outdoor Unit-Air-Source) | Centrally-Ducted | CVH825GKA3* | EA*4X48L24A*+WALLCON | *95CSU1002122B* | 24000 | 17 | 11 | 8.5 | 20800 | 16500 | 79.33% | 2.02 | 20400 | R-410A
214570755 | 2 | Yes | Yes | KEEPRITE | HRCU-A-CB (Split System: Heat Pump with Remote Outdoor Unit-Air-Source) | Centrally-Ducted | CVH825GKA3* | EA*4X48L24A*+WALLCON | *95CSU1002122B* | 24000 | 17 | 11 | 8.5 | 20800 | 16500 | 79.33% | 2.02 | 20400 | R-410A
214570756 | 2 | Yes | Yes | KENMORE | HRCU-A-CB (Split System: Heat Pump with Remote Outdoor Unit-Air-Source) | Centrally-Ducted | (C,H,T)VH825GKA3* | EA*4X48L24A*+WALLCON | *95CSU1002122B* | 24000 | 17 | 11 | 8.5 | 20800 | 16500 | 79.33% | 2.02 | 20400 | R-410A
214570757 | 2 | Yes | Yes | TEMPSTAR | HRCU-A-CB (Split System: Heat Pump with Remote Outdoor Unit-Air-Source) | Centrally-Ducted | TVH825GKA3* | EA*4X48L24A*+WALLCON | *95CSU1002122B* | 24000 | 17 | 11 | 8.5 | 20800 | 16500 | 79.33% | 2.02 | 20400 | R-410A
214570758 | 2 | Yes | Yes | CARRIER | HRCU-A-CB (Split System: Heat Pump with Remote Outdoor Unit-Air-Source) | Centrally-Ducted | 25VNA825A*032* | CAP**4824AL*+UI | 59MN7C060C21**20 | 24000 | 16.5 | 10.5 | 8.5 | 21000 | 16600 | 79.05% | 2 | 20400 | R-410A
214570759 | 2 | Yes | Yes | BRYANT HEATING AND COOLING SYSTEMS | HRCU-A-CB (Split System: Heat Pump with Remote Outdoor Unit-Air-Source) | Centrally-Ducted | 288BNV025*0**C* | CAP**4824AL*+UI | 987MC60060C21*** | 24000 | 16.5 | 10.5 | 8.5 | 21000 | 16600 | 79.05% | 2 | 20400 | R-410A
214570760 | 2 | Yes | Yes | HEIL | HRCU-A-CB (Split System: Heat Pump with Remote Outdoor Unit-Air-Source) | Centrally-Ducted | HVH825GKA3* | EA*4X48L24A*+WALLCON | *97CMN0602120B* | 24000 | 16.5 | 10.5 | 8.5 | 21000 | 16600 | 79.05% | 2 | 20400 | R-410A
214570761 | 2 | Yes | Yes | AIRQUEST | HRCU-A-CB (Split System: Heat Pump with Remote Outdoor Unit-Air-Source) | Centrally-Ducted | HVH825GKA3* | EA*4X48L24A*+WALLCON | *97CMN0602120B* | 24000 | 16.5 | 10.5 | 8.5 | 21000 | 16600 | 79.05% | 2 | 20400 | R-410A
214570762 | 2 | Yes | Yes | ARCOAIRE | HRCU-A-CB (Split System: Heat Pump with Remote Outdoor Unit-Air-Source) | Centrally-Ducted | HVH825GKA3* | EA*4X48L24A*+WALLCON | *97CMN0602120B* | 24000 | 16.5 | 10.5 | 8.5 | 21000 | 16600 | 79.05% | 2 | 20400 | R-410A
214570763 | 2 | Yes | Yes | COMFORTMAKER | HRCU-A-CB (Split System: Heat Pump with Remote Outdoor Unit-Air-Source) | Centrally-Ducted | CVH825GKA3* | EA*4X48L24A*+WALLCON | *97CMN0602120B* | 24000 | 16.5 | 10.5 | 8.5 | 21000 | 16600 | 79.05% | 2 | 20400 | R-410A
214570764 | 2 | Yes | Yes | DAY & NIGHT | HRCU-A-CB (Split System: Heat Pump with Remote Outdoor Unit-Air-Source) | Centrally-Ducted | CVH825GKA3* | EA*4X48L24A*+WALLCON | *97CMN0602120B* | 24000 | 16.5 | 10.5 | 8.5 | 21000 | 16600 | 79.05% | 2 | 20400 | R-410A
214570765 | 2 | Yes | Yes | KEEPRITE | HRCU-A-CB (Split System: Heat Pump with Remote Outdoor Unit-Air-Source) | Centrally-Ducted | CVH825GKA3* | EA*4X48L24A*+WALLCON | *97CMN0602120B* | 24000 | 16.5 | 10.5 | 8.5 | 21000 | 16600 | 79.05% | 2 | 20400 | R-410A
214570766 | 2 | Yes | Yes | KENMORE | HRCU-A-CB (Split System: Heat Pump with Remote Outdoor Unit-Air-Source) | Centrally-Ducted | (C,H,T)VH825GKA3* | EA*4X48L24A*+WALLCON | *97CMN0602120B* | 24000 | 16.5 | 10.5 | 8.5 | 21000 | 16600 | 79.05% | 2 | 20400 | R-410A
214570767 | 2 | Yes | Yes | TEMPSTAR | HRCU-A-CB (Split System: Heat Pump with Remote Outdoor Unit-Air-Source) | Centrally-Ducted | TVH825GKA3* | EA*4X48L24A*+WALLCON | *97CMN0602120B* | 24000 | 16.5 | 10.5 | 8.5 | 21000 | 16600 | 79.05% | 2 | 20400 | R-410A
214570768 | 2 | Yes | Yes | CARRIER | HRCU-A-CB (Split System: Heat Pump with Remote Outdoor Unit-Air-Source) | Centrally-Ducted | 25VNA825A*032* | CAP**4824AL*+UI | 59MN7C080C21**20 | 24000 | 16.5 | 11 | 8.5 | 21000 | 16500 | 78.57% | 2.02 | 20400 | R-410A
214570769 | 2 | Yes | Yes | BRYANT HEATING AND COOLING SYSTEMS | HRCU-A-CB (Split System: Heat Pump with Remote Outdoor Unit-Air-Source) | Centrally-Ducted | 288BNV025*0**C* | CAP**4824AL*+UI | 987MC60080C21*** | 24000 | 16.5 | 11 | 8.5 | 21000 | 16500 | 78.57% | 2.02 | 20400 | R-410A
214570770 | 2 | Yes | Yes | HEIL | HRCU-A-CB (Split System: Heat Pump with Remote Outdoor Unit-Air-Source) | Centrally-Ducted | HVH825GKA3* | EA*4X48L24A*+WALLCON | *97CMN0802120B* | 24000 | 16.5 | 11 | 8.5 | 21000 | 16500 | 78.57% | 2.02 | 20400 | R-410A
214570771 | 2 | Yes | Yes | AIRQUEST | HRCU-A-CB (Split System: Heat Pump with Remote Outdoor Unit-Air-Source) | Centrally-Ducted | HVH825GKA3* | EA*4X48L24A*+WALLCON | *97CMN0802120B* | 24000 | 16.5 | 11 | 8.5 | 21000 | 16500 | 78.57% | 2.02 | 20400 | R-410A
214570772 | 2 | Yes | Yes | ARCOAIRE | HRCU-A-CB (Split System: Heat Pump with Remote Outdoor Unit-Air-Source) | Centrally-Ducted | HVH825GKA3* | EA*4X48L24A*+WALLCON | *97CMN0802120B* | 24000 | 16.5 | 11 | 8.5 | 21000 | 16500 | 78.57% | 2.02 | 20400 | R-410A
214570773 | 2 | Yes | Yes | COMFORTMAKER | HRCU-A-CB (Split System: Heat Pump with Remote Outdoor Unit-Air-Source) | Centrally-Ducted | CVH825GKA3* | EA*4X48L24A*+WALLCON | *97CMN0802120B* | 24000 | 16.5 | 11 | 8.5 | 21000 | 16500 | 78.57% | 2.02 | 20400 | R-410A
214570774 | 2 | Yes | Yes | DAY & NIGHT | HRCU-A-CB (Split System: Heat Pump with Remote Outdoor Unit-Air-Source) | Centrally-Ducted | CVH825GKA3* | EA*4X48L24A*+WALLCON | *97CMN0802120B* | 24000 | 16.5 | 11 | 8.5 | 21000 | 16500 | 78.57% | 2.02 | 20400 | R-410A
214570775 | 2 | Yes | Yes | KEEPRITE | HRCU-A-CB (Split System: Heat Pump with Remote Outdoor Unit-Air-Source) | Centrally-Ducted | CVH825GKA3* | EA*4X48L24A*+WALLCON | *97CMN0802120B* | 24000 | 16.5 | 11 | 8.5 | 21000 | 16500 | 78.57% | 2.02 | 20400 | R-410A
214570776 | 2 | Yes | Yes | KENMORE | HRCU-A-CB (Split System: Heat Pump with Remote Outdoor Unit-Air-Source) | Centrally-Ducted | (C,H,T)VH825GKA3* | EA*4X48L24A*+WALLCON | *97CMN0802120B* | 24000 | 16.5 | 11 | 8.5 | 21000 | 16500 | 78.57% | 2.02 | 20400 | R-410A
214570777 | 2 | Yes | Yes | TEMPSTAR | HRCU-A-CB (Split System: Heat Pump with Remote Outdoor Unit-Air-Source) | Centrally-Ducted | TVH825GKA3* | EA*4X48L24A*+WALLCON | *97CMN0802120B* | 24000 | 16.5 | 11 | 8.5 | 21000 | 16500 | 78.57% | 2.02 | 20400 | R-410A
214570778 | 2.02 | Yes | Yes | CARRIER | HRCU-A-CB (Split System: Heat Pump with Remote Outdoor Unit-Air-Source) | Centrally-Ducted | 25VNA825A*032* | CAP**4824AL*+UI | 59TN6C080C21**20 | 24200 | 17 | 11 | 8.5 | 20800 | 16500 | 79.33% | 2.02 | 20400 | R-410A
214570779 | 2.02 | Yes | Yes | BRYANT HEATING AND COOLING SYSTEMS | HRCU-A-CB (Split System: Heat Pump with Remote Outdoor Unit-Air-Source) | Centrally-Ducted | 288BNV025*0**C* | CAP**4824AL*+UI | 986TD60080C21*** | 24200 | 17 | 11 | 8.5 | 20800 | 16500 | 79.33% | 2.02 | 20400 | R-410A
214570780 | 2.02 | Yes | Yes | HEIL | HRCU-A-CB (Split System: Heat Pump with Remote Outdoor Unit-Air-Source) | Centrally-Ducted | HVH825GKA3* | EA*4X48L24A*+WALLCON | *96CTN0802120B* | 24200 | 17 | 11 | 8.5 | 20800 | 16500 | 79.33% | 2.02 | 20400 | R-410A
214570781 | 2.02 | Yes | Yes | AIRQUEST | HRCU-A-CB (Split System: Heat Pump with Remote Outdoor Unit-Air-Source) | Centrally-Ducted | HVH825GKA3* | EA*4X48L24A*+WALLCON | *96CTN0802120B* | 24200 | 17 | 11 | 8.5 | 20800 | 16500 | 79.33% | 2.02 | 20400 | R-410A
214570782 | 2.02 | Yes | Yes | ARCOAIRE | HRCU-A-CB (Split System: Heat Pump with Remote Outdoor Unit-Air-Source) | Centrally-Ducted | HVH825GKA3* | EA*4X48L24A*+WALLCON | *96CTN0802120B* | 24200 | 17 | 11 | 8.5 | 20800 | 16500 | 79.33% | 2.02 | 20400 | R-410A
214570783 | 2.02 | Yes | Yes | COMFORTMAKER | HRCU-A-CB (Split System: Heat Pump with Remote Outdoor Unit-Air-Source) | Centrally-Ducted | CVH825GKA3* | EA*4X48L24A*+WALLCON | *96CTN0802120B* | 24200 | 17 | 11 | 8.5 | 20800 | 16500 | 79.33% | 2.02 | 20400 | R-410A
214570784 | 2.02 | Yes | Yes | DAY & NIGHT | HRCU-A-CB (Split System: Heat Pump with Remote Outdoor Unit-Air-Source) | Centrally-Ducted | CVH825GKA3* | EA*4X48L24A*+WALLCON | *96CTN0802120B* | 24200 | 17 | 11 | 8.5 | 20800 | 16500 | 79.33% | 2.02 | 20400 | R-410A
214570785 | 2.02 | Yes | Yes | KEEPRITE | HRCU-A-CB (Split System: Heat Pump with Remote Outdoor Unit-Air-Source) | Centrally-Ducted | CVH825GKA3* | EA*4X48L24A*+WALLCON | *96CTN0802120B* | 24200 | 17 | 11 | 8.5 | 20800 | 16500 | 79.33% | 2.02 | 20400 | R-410A
214570786 | 2.02 | Yes | Yes | KENMORE | HRCU-A-CB (Split System: Heat Pump with Remote Outdoor Unit-Air-Source) | Centrally-Ducted | (C,H,T)VH825GKA3* | EA*4X48L24A*+WALLCON | *96CTN0802120B* | 24200 | 17 | 11 | 8.5 | 20800 | 16500 | 79.33% | 2.02 | 20400 | R-410A
214570787 | 2.02 | Yes | Yes | TEMPSTAR | HRCU-A-CB (Split System: Heat Pump with Remote Outdoor Unit-Air-Source) | Centrally-Ducted | TVH825GKA3* | EA*4X48L24A*+WALLCON | *96CTN0802120B* | 24200 | 17 | 11 | 8.5 | 20800 | 16500 | 79.33% | 2.02 | 20400 | R-410A
214571088 | 1.95 | Yes | Yes | CARRIER | HRCU-A-CB (Split System: Heat Pump with Remote Outdoor Unit-Air-Source) | Centrally-Ducted | 25VNA825A*032* | CNPV*3621AL*+UI | 58TN*B070C21**20 | 23400 | 16.5 | 11 | 8.1 | 21600 | 16700 | 77.31% | 1.92 | 20800 | R-410A
214571089 | 1.95 | Yes | Yes | BRYANT HEATING AND COOLING SYSTEMS | HRCU-A-CB (Split System: Heat Pump with Remote Outdoor Unit-Air-Source) | Centrally-Ducted | 288BNV025*0**C* | CNPV*3621AL*+UI | 88*TB60070C21*** | 23400 | 16.5 | 11 | 8.1 | 21600 | 16700 | 77.31% | 1.92 | 20800 | R-410A
214571090 | 1.95 | Yes | Yes | HEIL | HRCU-A-CB (Split System: Heat Pump with Remote Outdoor Unit-Air-Source) | Centrally-Ducted | HVH825GKA3* | EN(A,D)4X36L21**+WALLCON | *80CTL0702120B* | 23400 | 16.5 | 11 | 8.1 | 21600 | 16700 | 77.31% | 1.92 | 20800 | R-410A
214571091 | 1.95 | Yes | Yes | AIRQUEST | HRCU-A-CB (Split System: Heat Pump with Remote Outdoor Unit-Air-Source) | Centrally-Ducted | HVH825GKA3* | EN(A,D)4X36L21**+WALLCON | *80CTL0702120B* | 23400 | 16.5 | 11 | 8.1 | 21600 | 16700 | 77.31% | 1.92 | 20800 | R-410A
214571092 | 1.95 | Yes | Yes | ARCOAIRE | HRCU-A-CB (Split System: Heat Pump with Remote Outdoor Unit-Air-Source) | Centrally-Ducted | HVH825GKA3* | EN(A,D)4X36L21**+WALLCON | *80CTL0702120B* | 23400 | 16.5 | 11 | 8.1 | 21600 | 16700 | 77.31% | 1.92 | 20800 | R-410A
214571093 | 1.95 | Yes | Yes | COMFORTMAKER | HRCU-A-CB (Split System: Heat Pump with Remote Outdoor Unit-Air-Source) | Centrally-Ducted | CVH825GKA3* | EN(A,D)4X36L21**+WALLCON | *80CTL0702120B* | 23400 | 16.5 | 11 | 8.1 | 21600 | 16700 | 77.31% | 1.92 | 20800 | R-410A
214571094 | 1.95 | Yes | Yes | DAY & NIGHT | HRCU-A-CB (Split System: Heat Pump with Remote Outdoor Unit-Air-Source) | Centrally-Ducted | CVH825GKA3* | EN(A,D)4X36L21**+WALLCON | *80CTL0702120B* | 23400 | 16.5 | 11 | 8.1 | 21600 | 16700 | 77.31% | 1.92 | 20800 | R-410A
214571095 | 1.95 | Yes | Yes | KEEPRITE | HRCU-A-CB (Split System: Heat Pump with Remote Outdoor Unit-Air-Source) | Centrally-Ducted | CVH825GKA3* | EN(A,D)4X36L21**+WALLCON | *80CTL0702120B* | 23400 | 16.5 | 11 | 8.1 | 21600 | 16700 | 77.31% | 1.92 | 20800 | R-410A
214571096 | 1.95 | Yes | Yes | KENMORE | HRCU-A-CB (Split System: Heat Pump with Remote Outdoor Unit-Air-Source) | Centrally-Ducted | (C,H,T)VH825GKA3* | EN(A,D)4X36L21**+WALLCON | *80CTL0702120B* | 23400 | 16.5 | 11 | 8.1 | 21600 | 16700 | 77.31% | 1.92 | 20800 | R-410A
214571097 | 1.95 | Yes | Yes | TEMPSTAR | HRCU-A-CB (Split System: Heat Pump with Remote Outdoor Unit-Air-Source) | Centrally-Ducted | TVH825GKA3* | EN(A,D)4X36L21**+WALLCON | *80CTL0702120B* | 23400 | 16.5 | 11 | 8.1 | 21600 | 16700 | 77.31% | 1.92 | 20800 | R-410A
214571098 | 1.95 | Yes | Yes | CARRIER | HRCU-A-CB (Split System: Heat Pump with Remote Outdoor Unit-Air-Source) | Centrally-Ducted | 25VNA825A*032* | CNPV*3621AL*+UI | 59CU5B080C21**20 | 23400 | 16.5 | 11 | 8.1 | 21600 | 16700 | 77.31% | 1.92 | 20800 | R-410A
214571099 | 1.95 | Yes | Yes | BRYANT HEATING AND COOLING SYSTEMS | HRCU-A-CB (Split System: Heat Pump with Remote Outdoor Unit-Air-Source) | Centrally-Ducted | 288BNV025*0**C* | CNPV*3621AL*+UI | 935CB60080C21*** | 23400 | 16.5 | 11 | 8.1 | 21600 | 16700 | 77.31% | 1.92 | 20800 | R-410A
214571100 | 1.95 | Yes | Yes | HEIL | HRCU-A-CB (Split System: Heat Pump with Remote Outdoor Unit-Air-Source) | Centrally-Ducted | HVH825GKA3* | EN(A,D)4X36L21**+WALLCON | *95CSU0802120B* | 23400 | 16.5 | 11 | 8.1 | 21600 | 16700 | 77.31% | 1.92 | 20800 | R-410A
214571101 | 1.95 | Yes | Yes | AIRQUEST | HRCU-A-CB (Split System: Heat Pump with Remote Outdoor Unit-Air-Source) | Centrally-Ducted | HVH825GKA3* | EN(A,D)4X36L21**+WALLCON | *95CSU0802120B* | 23400 | 16.5 | 11 | 8.1 | 21600 | 16700 | 77.31% | 1.92 | 20800 | R-410A
214571102 | 1.95 | Yes | Yes | ARCOAIRE | HRCU-A-CB (Split System: Heat Pump with Remote Outdoor Unit-Air-Source) | Centrally-Ducted | HVH825GKA3* | EN(A,D)4X36L21**+WALLCON | *95CSU0802120B* | 23400 | 16.5 | 11 | 8.1 | 21600 | 16700 | 77.31% | 1.92 | 20800 | R-410A
214571103 | 1.95 | Yes | Yes | COMFORTMAKER | HRCU-A-CB (Split System: Heat Pump with Remote Outdoor Unit-Air-Source) | Centrally-Ducted | CVH825GKA3* | EN(A,D)4X36L21**+WALLCON | *95CSU0802120B* | 23400 | 16.5 | 11 | 8.1 | 21600 | 16700 | 77.31% | 1.92 | 20800 | R-410A
214571104 | 1.95 | Yes | Yes | DAY & NIGHT | HRCU-A-CB (Split System: Heat Pump with Remote Outdoor Unit-Air-Source) | Centrally-Ducted | CVH825GKA3* | EN(A,D)4X36L21**+WALLCON | *95CSU0802120B* | 23400 | 16.5 | 11 | 8.1 | 21600 | 16700 | 77.31% | 1.92 | 20800 | R-410A
214571105 | 1.95 | Yes | Yes | KEEPRITE | HRCU-A-CB (Split System: Heat Pump with Remote Outdoor Unit-Air-Source) | Centrally-Ducted | CVH825GKA3* | EN(A,D)4X36L21**+WALLCON | *95CSU0802120B* | 23400 | 16.5 | 11 | 8.1 | 21600 | 16700 | 77.31% | 1.92 | 20800 | R-410A
214571106 | 1.95 | Yes | Yes | KENMORE | HRCU-A-CB (Split System: Heat Pump with Remote Outdoor Unit-Air-Source) | Centrally-Ducted | (C,H,T)VH825GKA3* | EN(A,D)4X36L21**+WALLCON | *95CSU0802120B* | 23400 | 16.5 | 11 | 8.1 | 21600 | 16700 | 77.31% | 1.92 | 20800 | R-410A
214571107 | 1.95 | Yes | Yes | TEMPSTAR | HRCU-A-CB (Split System: Heat Pump with Remote Outdoor Unit-Air-Source) | Centrally-Ducted | TVH825GKA3* | EN(A,D)4X36L21**+WALLCON | *95CSU0802120B* | 23400 | 16.5 | 11 | 8.1 | 21600 | 16700 | 77.31% | 1.92 | 20800 | R-410A
214571108 | 1.95 | Yes | Yes | CARRIER | HRCU-A-CB (Split System: Heat Pump with Remote Outdoor Unit-Air-Source) | Centrally-Ducted | 25VNA825A*032* | CNPV*3621AL*+UI | 59CU5B100C21**22 | 23400 | 16.5 | 11 | 8.1 | 21600 | 16700 | 77.31% | 1.92 | 20800 | R-410A
214571109 | 1.95 | Yes | Yes | BRYANT HEATING AND COOLING SYSTEMS | HRCU-A-CB (Split System: Heat Pump with Remote Outdoor Unit-Air-Source) | Centrally-Ducted | 288BNV025*0**C* | CNPV*3621AL*+UI | 935CB66100C21*** | 23400 | 16.5 | 11 | 8.1 | 21600 | 16700 | 77.31% | 1.92 | 20800 | R-410A
214571110 | 1.95 | Yes | Yes | HEIL | HRCU-A-CB (Split System: Heat Pump with Remote Outdoor Unit-Air-Source) | Centrally-Ducted | HVH825GKA3* | EN(A,D)4X36L21**+WALLCON | *95CSU1002122B* | 23400 | 16.5 | 11 | 8.1 | 21600 | 16700 | 77.31% | 1.92 | 20800 | R-410A
214571111 | 1.95 | Yes | Yes | AIRQUEST | HRCU-A-CB (Split System: Heat Pump with Remote Outdoor Unit-Air-Source) | Centrally-Ducted | HVH825GKA3* | EN(A,D)4X36L21**+WALLCON | *95CSU1002122B* | 23400 | 16.5 | 11 | 8.1 | 21600 | 16700 | 77.31% | 1.92 | 20800 | R-410A
214571112 | 1.95 | Yes | Yes | ARCOAIRE | HRCU-A-CB (Split System: Heat Pump with Remote Outdoor Unit-Air-Source) | Centrally-Ducted | HVH825GKA3* | EN(A,D)4X36L21**+WALLCON | *95CSU1002122B* | 23400 | 16.5 | 11 | 8.1 | 21600 | 16700 | 77.31% | 1.92 | 20800 | R-410A
214571113 | 1.95 | Yes | Yes | COMFORTMAKER | HRCU-A-CB (Split System: Heat Pump with Remote Outdoor Unit-Air-Source) | Centrally-Ducted | CVH825GKA3* | EN(A,D)4X36L21**+WALLCON | *95CSU1002122B* | 23400 | 16.5 | 11 | 8.1 | 21600 | 16700 | 77.31% | 1.92 | 20800 | R-410A
214571114 | 1.95 | Yes | Yes | DAY & NIGHT | HRCU-A-CB (Split System: Heat Pump with Remote Outdoor Unit-Air-Source) | Centrally-Ducted | CVH825GKA3* | EN(A,D)4X36L21**+WALLCON | *95CSU1002122B* | 23400 | 16.5 | 11 | 8.1 | 21600 | 16700 | 77.31% | 1.92 | 20800 | R-410A
214571115 | 1.95 | Yes | Yes | KEEPRITE | HRCU-A-CB (Split System: Heat Pump with Remote Outdoor Unit-Air-Source) | Centrally-Ducted | CVH825GKA3* | EN(A,D)4X36L21**+WALLCON | *95CSU1002122B* | 23400 | 16.5 | 11 | 8.1 | 21600 | 16700 | 77.31% | 1.92 | 20800 | R-410A
214571116 | 1.95 | Yes | Yes | KENMORE | HRCU-A-CB (Split System: Heat Pump with Remote Outdoor Unit-Air-Source) | Centrally-Ducted | (C,H,T)VH825GKA3* | EN(A,D)4X36L21**+WALLCON | *95CSU1002122B* | 23400 | 16.5 | 11 | 8.1 | 21600 | 16700 | 77.31% | 1.92 | 20800 | R-410A
214571117 | 1.95 | Yes | Yes | TEMPSTAR | HRCU-A-CB (Split System: Heat Pump with Remote Outdoor Unit-Air-Source) | Centrally-Ducted | TVH825GKA3* | EN(A,D)4X36L21**+WALLCON | *95CSU1002122B* | 23400 | 16.5 | 11 | 8.1 | 21600 | 16700 | 77.31% | 1.92 | 20800 | R-410A
214571128 | 1.95 | Yes | Yes | CARRIER | HRCU-A-CB (Split System: Heat Pump with Remote Outdoor Unit-Air-Source) | Centrally-Ducted | 25VNA825A*032* | CNPV*3621AL*+UI | 59MN7C080C21**20 | 23400 | 16.5 | 11 | 8.1 | 21600 | 16700 | 77.31% | 1.92 | 20800 | R-410A
214571129 | 1.95 | Yes | Yes | BRYANT HEATING AND COOLING SYSTEMS | HRCU-A-CB (Split System: Heat Pump with Remote Outdoor Unit-Air-Source) | Centrally-Ducted | 288BNV025*0**C* | CNPV*3621AL*+UI | 987MC60080C21*** | 23400 | 16.5 | 11 | 8.1 | 21600 | 16700 | 77.31% | 1.92 | 20800 | R-410A
214571130 | 1.95 | Yes | Yes | HEIL | HRCU-A-CB (Split System: Heat Pump with Remote Outdoor Unit-Air-Source) | Centrally-Ducted | HVH825GKA3* | EN(A,D)4X36L21**+WALLCON | *97CMN0802120B* | 23400 | 16.5 | 11 | 8.1 | 21600 | 16700 | 77.31% | 1.92 | 20800 | R-410A
214571131 | 1.95 | Yes | Yes | AIRQUEST | HRCU-A-CB (Split System: Heat Pump with Remote Outdoor Unit-Air-Source) | Centrally-Ducted | HVH825GKA3* | EN(A,D)4X36L21**+WALLCON | *97CMN0802120B* | 23400 | 16.5 | 11 | 8.1 | 21600 | 16700 | 77.31% | 1.92 | 20800 | R-410A
214571132 | 1.95 | Yes | Yes | ARCOAIRE | HRCU-A-CB (Split System: Heat Pump with Remote Outdoor Unit-Air-Source) | Centrally-Ducted | HVH825GKA3* | EN(A,D)4X36L21**+WALLCON | *97CMN0802120B* | 23400 | 16.5 | 11 | 8.1 | 21600 | 16700 | 77.31% | 1.92 | 20800 | R-410A
214571133 | 1.95 | Yes | Yes | COMFORTMAKER | HRCU-A-CB (Split System: Heat Pump with Remote Outdoor Unit-Air-Source) | Centrally-Ducted | CVH825GKA3* | EN(A,D)4X36L21**+WALLCON | *97CMN0802120B* | 23400 | 16.5 | 11 | 8.1 | 21600 | 16700 | 77.31% | 1.92 | 20800 | R-410A
214571134 | 1.95 | Yes | Yes | DAY & NIGHT | HRCU-A-CB (Split System: Heat Pump with Remote Outdoor Unit-Air-Source) | Centrally-Ducted | CVH825GKA3* | EN(A,D)4X36L21**+WALLCON | *97CMN0802120B* | 23400 | 16.5 | 11 | 8.1 | 21600 | 16700 | 77.31% | 1.92 | 20800 | R-410A
214571135 | 1.95 | Yes | Yes | KEEPRITE | HRCU-A-CB (Split System: Heat Pump with Remote Outdoor Unit-Air-Source) | Centrally-Ducted | CVH825GKA3* | EN(A,D)4X36L21**+WALLCON | *97CMN0802120B* | 23400 | 16.5 | 11 | 8.1 | 21600 | 16700 | 77.31% | 1.92 | 20800 | R-410A
214571136 | 1.95 | Yes | Yes | KENMORE | HRCU-A-CB (Split System: Heat Pump with Remote Outdoor Unit-Air-Source) | Centrally-Ducted | (C,H,T)VH825GKA3* | EN(A,D)4X36L21**+WALLCON | *97CMN0802120B* | 23400 | 16.5 | 11 | 8.1 | 21600 | 16700 | 77.31% | 1.92 | 20800 | R-410A
214571137 | 1.95 | Yes | Yes | TEMPSTAR | HRCU-A-CB (Split System: Heat Pump with Remote Outdoor Unit-Air-Source) | Centrally-Ducted | TVH825GKA3* | EN(A,D)4X36L21**+WALLCON | *97CMN0802120B* | 23400 | 16.5 | 11 | 8.1 | 21600 | 16700 | 77.31% | 1.92 | 20800 | R-410A
214571138 | 1.97 | Yes | Yes | CARRIER | HRCU-A-CB (Split System: Heat Pump with Remote Outdoor Unit-Air-Source) | Centrally-Ducted | 25VNA825A*032* | CNPV*3621AL*+UI | 59TN6C080C21**20 | 23600 | 16.5 | 11 | 8.1 | 21400 | 16700 | 78.04% | 1.92 | 20800 | R-410A
214571139 | 1.97 | Yes | Yes | BRYANT HEATING AND COOLING SYSTEMS | HRCU-A-CB (Split System: Heat Pump with Remote Outdoor Unit-Air-Source) | Centrally-Ducted | 288BNV025*0**C* | CNPV*3621AL*+UI | 986TD60080C21*** | 23600 | 16.5 | 11 | 8.1 | 21400 | 16700 | 78.04% | 1.92 | 20800 | R-410A
214571140 | 1.97 | Yes | Yes | HEIL | HRCU-A-CB (Split System: Heat Pump with Remote Outdoor Unit-Air-Source) | Centrally-Ducted | HVH825GKA3* | EN(A,D)4X36L21**+WALLCON | *96CTN0802120B* | 23600 | 16.5 | 11 | 8.1 | 21400 | 16700 | 78.04% | 1.92 | 20800 | R-410A
214571141 | 1.97 | Yes | Yes | AIRQUEST | HRCU-A-CB (Split System: Heat Pump with Remote Outdoor Unit-Air-Source) | Centrally-Ducted | HVH825GKA3* | EN(A,D)4X36L21**+WALLCON | *96CTN0802120B* | 23600 | 16.5 | 11 | 8.1 | 21400 | 16700 | 78.04% | 1.92 | 20800 | R-410A
214571142 | 1.97 | Yes | Yes | ARCOAIRE | HRCU-A-CB (Split System: Heat Pump with Remote Outdoor Unit-Air-Source) | Centrally-Ducted | HVH825GKA3* | EN(A,D)4X36L21**+WALLCON | *96CTN0802120B* | 23600 | 16.5 | 11 | 8.1 | 21400 | 16700 | 78.04% | 1.92 | 20800 | R-410A
214571143 | 1.97 | Yes | Yes | COMFORTMAKER | HRCU-A-CB (Split System: Heat Pump with Remote Outdoor Unit-Air-Source) | Centrally-Ducted | CVH825GKA3* | EN(A,D)4X36L21**+WALLCON | *96CTN0802120B* | 23600 | 16.5 | 11 | 8.1 | 21400 | 16700 | 78.04% | 1.92 | 20800 | R-410A
214571144 | 1.97 | Yes | Yes | DAY & NIGHT | HRCU-A-CB (Split System: Heat Pump with Remote Outdoor Unit-Air-Source) | Centrally-Ducted | CVH825GKA3* | EN(A,D)4X36L21**+WALLCON | *96CTN0802120B* | 23600 | 16.5 | 11 | 8.1 | 21400 | 16700 | 78.04% | 1.92 | 20800 | R-410A
214571145 | 1.97 | Yes | Yes | KEEPRITE | HRCU-A-CB (Split System: Heat Pump with Remote Outdoor Unit-Air-Source) | Centrally-Ducted | CVH825GKA3* | EN(A,D)4X36L21**+WALLCON | *96CTN0802120B* | 23600 | 16.5 | 11 | 8.1 | 21400 | 16700 | 78.04% | 1.92 | 20800 | R-410A
214571146 | 1.97 | Yes | Yes | KENMORE | HRCU-A-CB (Split System: Heat Pump with Remote Outdoor Unit-Air-Source) | Centrally-Ducted | (C,H,T)VH825GKA3* | EN(A,D)4X36L21**+WALLCON | *96CTN0802120B* | 23600 | 16.5 | 11 | 8.1 | 21400 | 16700 | 78.04% | 1.92 | 20800 | R-410A
214571147 | 1.97 | Yes | Yes | TEMPSTAR | HRCU-A-CB (Split System: Heat Pump with Remote Outdoor Unit-Air-Source) | Centrally-Ducted | TVH825GKA3* | EN(A,D)4X36L21**+WALLCON | *96CTN0802120B* | 23600 | 16.5 | 11 | 8.1 | 21400 | 16700 | 78.04% | 1.92 | 20800 | R-410A
214571148 | 1.98 | Yes | Yes | CARRIER | HRCU-A-CB (Split System: Heat Pump with Remote Outdoor Unit-Air-Source) | Centrally-Ducted | 25VNA825A*032* | CNPV*4221AL*+UI | 58TN*B070C21**20 | 23800 | 16.5 | 11 | 8.1 | 21400 | 16700 | 78.04% | 1.96 | 20800 | R-410A
214571149 | 1.98 | Yes | Yes | BRYANT HEATING AND COOLING SYSTEMS | HRCU-A-CB (Split System: Heat Pump with Remote Outdoor Unit-Air-Source) | Centrally-Ducted | 288BNV025*0**C* | CNPV*4221AL*+UI | 88*TB60070C21*** | 23800 | 16.5 | 11 | 8.1 | 21400 | 16700 | 78.04% | 1.96 | 20800 | R-410A
214571150 | 1.98 | Yes | Yes | HEIL | HRCU-A-CB (Split System: Heat Pump with Remote Outdoor Unit-Air-Source) | Centrally-Ducted | HVH825GKA3* | EN(A,D,W)4X42L21**+WALLCON | *80CTL0702120B* | 23800 | 16.5 | 11 | 8.1 | 21400 | 16700 | 78.04% | 1.96 | 20800 | R-410A
214571151 | 1.98 | Yes | Yes | AIRQUEST | HRCU-A-CB (Split System: Heat Pump with Remote Outdoor Unit-Air-Source) | Centrally-Ducted | HVH825GKA3* | EN(A,D,W)4X42L21**+WALLCON | *80CTL0702120B* | 23800 | 16.5 | 11 | 8.1 | 21400 | 16700 | 78.04% | 1.96 | 20800 | R-410A
214571152 | 1.98 | Yes | Yes | ARCOAIRE | HRCU-A-CB (Split System: Heat Pump with Remote Outdoor Unit-Air-Source) | Centrally-Ducted | HVH825GKA3* | EN(A,D,W)4X42L21**+WALLCON | *80CTL0702120B* | 23800 | 16.5 | 11 | 8.1 | 21400 | 16700 | 78.04% | 1.96 | 20800 | R-410A
214571153 | 1.98 | Yes | Yes | COMFORTMAKER | HRCU-A-CB (Split System: Heat Pump with Remote Outdoor Unit-Air-Source) | Centrally-Ducted | CVH825GKA3* | EN(A,D,W)4X42L21**+WALLCON | *80CTL0702120B* | 23800 | 16.5 | 11 | 8.1 | 21400 | 16700 | 78.04% | 1.96 | 20800 | R-410A
214571154 | 1.98 | Yes | Yes | DAY & NIGHT | HRCU-A-CB (Split System: Heat Pump with Remote Outdoor Unit-Air-Source) | Centrally-Ducted | CVH825GKA3* | EN(A,D,W)4X42L21**+WALLCON | *80CTL0702120B* | 23800 | 16.5 | 11 | 8.1 | 21400 | 16700 | 78.04% | 1.96 | 20800 | R-410A
214571155 | 1.98 | Yes | Yes | KEEPRITE | HRCU-A-CB (Split System: Heat Pump with Remote Outdoor Unit-Air-Source) | Centrally-Ducted | CVH825GKA3* | EN(A,D,W)4X42L21**+WALLCON | *80CTL0702120B* | 23800 | 16.5 | 11 | 8.1 | 21400 | 16700 | 78.04% | 1.96 | 20800 | R-410A
214571156 | 1.98 | Yes | Yes | KENMORE | HRCU-A-CB (Split System: Heat Pump with Remote Outdoor Unit-Air-Source) | Centrally-Ducted | (C,H,T)VH825GKA3* | EN(A,D,W)4X42L21**+WALLCON | *80CTL0702120B* | 23800 | 16.5 | 11 | 8.1 | 21400 | 16700 | 78.04% | 1.96 | 20800 | R-410A
214571157 | 1.98 | Yes | Yes | TEMPSTAR | HRCU-A-CB (Split System: Heat Pump with Remote Outdoor Unit-Air-Source) | Centrally-Ducted | TVH825GKA3* | EN(A,D,W)4X42L21**+WALLCON | *80CTL0702120B* | 23800 | 16.5 | 11 | 8.1 | 21400 | 16700 | 78.04% | 1.96 | 20800 | R-410A
214571158 | 1.98 | Yes | Yes | CARRIER | HRCU-A-CB (Split System: Heat Pump with Remote Outdoor Unit-Air-Source) | Centrally-Ducted | 25VNA825A*032* | CNPV*4221AL*+UI | 59CU5B080C21**20 | 23800 | 16.5 | 11 | 8.1 | 21400 | 16700 | 78.04% | 1.96 | 20800 | R-410A
214571159 | 1.98 | Yes | Yes | BRYANT HEATING AND COOLING SYSTEMS | HRCU-A-CB (Split System: Heat Pump with Remote Outdoor Unit-Air-Source) | Centrally-Ducted | 288BNV025*0**C* | CNPV*4221AL*+UI | 935CB60080C21*** | 23800 | 16.5 | 11 | 8.1 | 21400 | 16700 | 78.04% | 1.96 | 20800 | R-410A
214571160 | 1.98 | Yes | Yes | HEIL | HRCU-A-CB (Split System: Heat Pump with Remote Outdoor Unit-Air-Source) | Centrally-Ducted | HVH825GKA3* | EN(A,D,W)4X42L21**+WALLCON | *95CSU0802120B* | 23800 | 16.5 | 11 | 8.1 | 21400 | 16700 | 78.04% | 1.96 | 20800 | R-410A
214571161 | 1.98 | Yes | Yes | AIRQUEST | HRCU-A-CB (Split System: Heat Pump with Remote Outdoor Unit-Air-Source) | Centrally-Ducted | HVH825GKA3* | EN(A,D,W)4X42L21**+WALLCON | *95CSU0802120B* | 23800 | 16.5 | 11 | 8.1 | 21400 | 16700 | 78.04% | 1.96 | 20800 | R-410A
214571162 | 1.98 | Yes | Yes | ARCOAIRE | HRCU-A-CB (Split System: Heat Pump with Remote Outdoor Unit-Air-Source) | Centrally-Ducted | HVH825GKA3* | EN(A,D,W)4X42L21**+WALLCON | *95CSU0802120B* | 23800 | 16.5 | 11 | 8.1 | 21400 | 16700 | 78.04% | 1.96 | 20800 | R-410A
214571163 | 1.98 | Yes | Yes | COMFORTMAKER | HRCU-A-CB (Split System: Heat Pump with Remote Outdoor Unit-Air-Source) | Centrally-Ducted | CVH825GKA3* | EN(A,D,W)4X42L21**+WALLCON | *95CSU0802120B* | 23800 | 16.5 | 11 | 8.1 | 21400 | 16700 | 78.04% | 1.96 | 20800 | R-410A
214571164 | 1.98 | Yes | Yes | DAY & NIGHT | HRCU-A-CB (Split System: Heat Pump with Remote Outdoor Unit-Air-Source) | Centrally-Ducted | CVH825GKA3* | EN(A,D,W)4X42L21**+WALLCON | *95CSU0802120B* | 23800 | 16.5 | 11 | 8.1 | 21400 | 16700 | 78.04% | 1.96 | 20800 | R-410A
214571165 | 1.98 | Yes | Yes | KEEPRITE | HRCU-A-CB (Split System: Heat Pump with Remote Outdoor Unit-Air-Source) | Centrally-Ducted | CVH825GKA3* | EN(A,D,W)4X42L21**+WALLCON | *95CSU0802120B* | 23800 | 16.5 | 11 | 8.1 | 21400 | 16700 | 78.04% | 1.96 | 20800 | R-410A
214571166 | 1.98 | Yes | Yes | KENMORE | HRCU-A-CB (Split System: Heat Pump with Remote Outdoor Unit-Air-Source) | Centrally-Ducted | (C,H,T)VH825GKA3* | EN(A,D,W)4X42L21**+WALLCON | *95CSU0802120B* | 23800 | 16.5 | 11 | 8.1 | 21400 | 16700 | 78.04% | 1.96 | 20800 | R-410A
214571167 | 1.98 | Yes | Yes | TEMPSTAR | HRCU-A-CB (Split System: Heat Pump with Remote Outdoor Unit-Air-Source) | Centrally-Ducted | TVH825GKA3* | EN(A,D,W)4X42L21**+WALLCON | *95CSU0802120B* | 23800 | 16.5 | 11 | 8.1 | 21400 | 16700 | 78.04% | 1.96 | 20800 | R-410A
214571168 | 1.98 | Yes | Yes | CARRIER | HRCU-A-CB (Split System: Heat Pump with Remote Outdoor Unit-Air-Source) | Centrally-Ducted | 25VNA825A*032* | CNPV*4221AL*+UI | 59CU5B100C21**22 | 23800 | 16.5 | 11 | 8.1 | 21400 | 16600 | 77.57% | 1.96 | 20800 | R-410A
214571169 | 1.98 | Yes | Yes | BRYANT HEATING AND COOLING SYSTEMS | HRCU-A-CB (Split System: Heat Pump with Remote Outdoor Unit-Air-Source) | Centrally-Ducted | 288BNV025*0**C* | CNPV*4221AL*+UI | 935CB66100C21*** | 23800 | 16.5 | 11 | 8.1 | 21400 | 16600 | 77.57% | 1.96 | 20800 | R-410A
214571170 | 1.98 | Yes | Yes | HEIL | HRCU-A-CB (Split System: Heat Pump with Remote Outdoor Unit-Air-Source) | Centrally-Ducted | HVH825GKA3* | EN(A,D,W)4X42L21**+WALLCON | *95CSU1002122B* | 23800 | 16.5 | 11 | 8.1 | 21400 | 16600 | 77.57% | 1.96 | 20800 | R-410A
214571171 | 1.98 | Yes | Yes | AIRQUEST | HRCU-A-CB (Split System: Heat Pump with Remote Outdoor Unit-Air-Source) | Centrally-Ducted | HVH825GKA3* | EN(A,D,W)4X42L21**+WALLCON | *95CSU1002122B* | 23800 | 16.5 | 11 | 8.1 | 21400 | 16600 | 77.57% | 1.96 | 20800 | R-410A
214571172 | 1.98 | Yes | Yes | ARCOAIRE | HRCU-A-CB (Split System: Heat Pump with Remote Outdoor Unit-Air-Source) | Centrally-Ducted | HVH825GKA3* | EN(A,D,W)4X42L21**+WALLCON | *95CSU1002122B* | 23800 | 16.5 | 11 | 8.1 | 21400 | 16600 | 77.57% | 1.96 | 20800 | R-410A
214571173 | 1.98 | Yes | Yes | COMFORTMAKER | HRCU-A-CB (Split System: Heat Pump with Remote Outdoor Unit-Air-Source) | Centrally-Ducted | CVH825GKA3* | EN(A,D,W)4X42L21**+WALLCON | *95CSU1002122B* | 23800 | 16.5 | 11 | 8.1 | 21400 | 16600 | 77.57% | 1.96 | 20800 | R-410A
214571174 | 1.98 | Yes | Yes | DAY & NIGHT | HRCU-A-CB (Split System: Heat Pump with Remote Outdoor Unit-Air-Source) | Centrally-Ducted | CVH825GKA3* | EN(A,D,W)4X42L21**+WALLCON | *95CSU1002122B* | 23800 | 16.5 | 11 | 8.1 | 21400 | 16600 | 77.57% | 1.96 | 20800 | R-410A
214571175 | 1.98 | Yes | Yes | KEEPRITE | HRCU-A-CB (Split System: Heat Pump with Remote Outdoor Unit-Air-Source) | Centrally-Ducted | CVH825GKA3* | EN(A,D,W)4X42L21**+WALLCON | *95CSU1002122B* | 23800 | 16.5 | 11 | 8.1 | 21400 | 16600 | 77.57% | 1.96 | 20800 | R-410A
214571176 | 1.98 | Yes | Yes | KENMORE | HRCU-A-CB (Split System: Heat Pump with Remote Outdoor Unit-Air-Source) | Centrally-Ducted | (C,H,T)VH825GKA3* | EN(A,D,W)4X42L21**+WALLCON | *95CSU1002122B* | 23800 | 16.5 | 11 | 8.1 | 21400 | 16600 | 77.57% | 1.96 | 20800 | R-410A
214571177 | 1.98 | Yes | Yes | TEMPSTAR | HRCU-A-CB (Split System: Heat Pump with Remote Outdoor Unit-Air-Source) | Centrally-Ducted | TVH825GKA3* | EN(A,D,W)4X42L21**+WALLCON | *95CSU1002122B* | 23800 | 16.5 | 11 | 8.1 | 21400 | 16600 | 77.57% | 1.96 | 20800 | R-410A
214571178 | 1.97 | Yes | Yes | CARRIER | HRCU-A-CB (Split System: Heat Pump with Remote Outdoor Unit-Air-Source) | Centrally-Ducted | 25VNA825A*032* | CNPV*4221AL*+UI | 59MN7C060C21**20 | 23600 | 16 | 11 | 8.1 | 21600 | 16700 | 77.31% | 1.94 | 20800 | R-410A
214571179 | 1.97 | Yes | Yes | BRYANT HEATING AND COOLING SYSTEMS | HRCU-A-CB (Split System: Heat Pump with Remote Outdoor Unit-Air-Source) | Centrally-Ducted | 288BNV025*0**C* | CNPV*4221AL*+UI | 987MC60060C21*** | 23600 | 16 | 11 | 8.1 | 21600 | 16700 | 77.31% | 1.94 | 20800 | R-410A
214571180 | 1.97 | Yes | Yes | HEIL | HRCU-A-CB (Split System: Heat Pump with Remote Outdoor Unit-Air-Source) | Centrally-Ducted | HVH825GKA3* | EN(A,D,W)4X42L21**+WALLCON | *97CMN0602120B* | 23600 | 16 | 11 | 8.1 | 21600 | 16700 | 77.31% | 1.94 | 20800 | R-410A
214571181 | 1.97 | Yes | Yes | AIRQUEST | HRCU-A-CB (Split System: Heat Pump with Remote Outdoor Unit-Air-Source) | Centrally-Ducted | HVH825GKA3* | EN(A,D,W)4X42L21**+WALLCON | *97CMN0602120B* | 23600 | 16 | 11 | 8.1 | 21600 | 16700 | 77.31% | 1.94 | 20800 | R-410A
214571182 | 1.97 | Yes | Yes | ARCOAIRE | HRCU-A-CB (Split System: Heat Pump with Remote Outdoor Unit-Air-Source) | Centrally-Ducted | HVH825GKA3* | EN(A,D,W)4X42L21**+WALLCON | *97CMN0602120B* | 23600 | 16 | 11 | 8.1 | 21600 | 16700 | 77.31% | 1.94 | 20800 | R-410A
214571183 | 1.97 | Yes | Yes | COMFORTMAKER | HRCU-A-CB (Split System: Heat Pump with Remote Outdoor Unit-Air-Source) | Centrally-Ducted | CVH825GKA3* | EN(A,D,W)4X42L21**+WALLCON | *97CMN0602120B* | 23600 | 16 | 11 | 8.1 | 21600 | 16700 | 77.31% | 1.94 | 20800 | R-410A
214571184 | 1.97 | Yes | Yes | DAY & NIGHT | HRCU-A-CB (Split System: Heat Pump with Remote Outdoor Unit-Air-Source) | Centrally-Ducted | CVH825GKA3* | EN(A,D,W)4X42L21**+WALLCON | *97CMN0602120B* | 23600 | 16 | 11 | 8.1 | 21600 | 16700 | 77.31% | 1.94 | 20800 | R-410A
214571185 | 1.97 | Yes | Yes | KEEPRITE | HRCU-A-CB (Split System: Heat Pump with Remote Outdoor Unit-Air-Source) | Centrally-Ducted | CVH825GKA3* | EN(A,D,W)4X42L21**+WALLCON | *97CMN0602120B* | 23600 | 16 | 11 | 8.1 | 21600 | 16700 | 77.31% | 1.94 | 20800 | R-410A
214571186 | 1.97 | Yes | Yes | KENMORE | HRCU-A-CB (Split System: Heat Pump with Remote Outdoor Unit-Air-Source) | Centrally-Ducted | (C,H,T)VH825GKA3* | EN(A,D,W)4X42L21**+WALLCON | *97CMN0602120B* | 23600 | 16 | 11 | 8.1 | 21600 | 16700 | 77.31% | 1.94 | 20800 | R-410A
214571187 | 1.97 | Yes | Yes | TEMPSTAR | HRCU-A-CB (Split System: Heat Pump with Remote Outdoor Unit-Air-Source) | Centrally-Ducted | TVH825GKA3* | EN(A,D,W)4X42L21**+WALLCON | *97CMN0602120B* | 23600 | 16 | 11 | 8.1 | 21600 | 16700 | 77.31% | 1.94 | 20800 | R-410A
214571188 | 1.98 | Yes | Yes | CARRIER | HRCU-A-CB (Split System: Heat Pump with Remote Outdoor Unit-Air-Source) | Centrally-Ducted | 25VNA825A*032* | CNPV*4221AL*+UI | 59MN7C080C21**20 | 23800 | 16.5 | 11 | 8.1 | 21400 | 16700 | 78.04% | 1.96 | 20800 | R-410A
214571189 | 1.98 | Yes | Yes | BRYANT HEATING AND COOLING SYSTEMS | HRCU-A-CB (Split System: Heat Pump with Remote Outdoor Unit-Air-Source) | Centrally-Ducted | 288BNV025*0**C* | CNPV*4221AL*+UI | 987MC60080C21*** | 23800 | 16.5 | 11 | 8.1 | 21400 | 16700 | 78.04% | 1.96 | 20800 | R-410A
214571190 | 1.98 | Yes | Yes | HEIL | HRCU-A-CB (Split System: Heat Pump with Remote Outdoor Unit-Air-Source) | Centrally-Ducted | HVH825GKA3* | EN(A,D,W)4X42L21**+WALLCON | *97CMN0802120B* | 23800 | 16.5 | 11 | 8.1 | 21400 | 16700 | 78.04% | 1.96 | 20800 | R-410A
214571191 | 1.98 | Yes | Yes | AIRQUEST | HRCU-A-CB (Split System: Heat Pump with Remote Outdoor Unit-Air-Source) | Centrally-Ducted | HVH825GKA3* | EN(A,D,W)4X42L21**+WALLCON | *97CMN0802120B* | 23800 | 16.5 | 11 | 8.1 | 21400 | 16700 | 78.04% | 1.96 | 20800 | R-410A
214571192 | 1.98 | Yes | Yes | ARCOAIRE | HRCU-A-CB (Split System: Heat Pump with Remote Outdoor Unit-Air-Source) | Centrally-Ducted | HVH825GKA3* | EN(A,D,W)4X42L21**+WALLCON | *97CMN0802120B* | 23800 | 16.5 | 11 | 8.1 | 21400 | 16700 | 78.04% | 1.96 | 20800 | R-410A
214571193 | 1.98 | Yes | Yes | COMFORTMAKER | HRCU-A-CB (Split System: Heat Pump with Remote Outdoor Unit-Air-Source) | Centrally-Ducted | CVH825GKA3* | EN(A,D,W)4X42L21**+WALLCON | *97CMN0802120B* | 23800 | 16.5 | 11 | 8.1 | 21400 | 16700 | 78.04% | 1.96 | 20800 | R-410A
214571194 | 1.98 | Yes | Yes | DAY & NIGHT | HRCU-A-CB (Split System: Heat Pump with Remote Outdoor Unit-Air-Source) | Centrally-Ducted | CVH825GKA3* | EN(A,D,W)4X42L21**+WALLCON | *97CMN0802120B* | 23800 | 16.5 | 11 | 8.1 | 21400 | 16700 | 78.04% | 1.96 | 20800 | R-410A
214571195 | 1.98 | Yes | Yes | KEEPRITE | HRCU-A-CB (Split System: Heat Pump with Remote Outdoor Unit-Air-Source) | Centrally-Ducted | CVH825GKA3* | EN(A,D,W)4X42L21**+WALLCON | *97CMN0802120B* | 23800 | 16.5 | 11 | 8.1 | 21400 | 16700 | 78.04% | 1.96 | 20800 | R-410A
214571196 | 1.98 | Yes | Yes | KENMORE | HRCU-A-CB (Split System: Heat Pump with Remote Outdoor Unit-Air-Source) | Centrally-Ducted | (C,H,T)VH825GKA3* | EN(A,D,W)4X42L21**+WALLCON | *97CMN0802120B* | 23800 | 16.5 | 11 | 8.1 | 21400 | 16700 | 78.04% | 1.96 | 20800 | R-410A
214571197 | 1.98 | Yes | Yes | TEMPSTAR | HRCU-A-CB (Split System: Heat Pump with Remote Outdoor Unit-Air-Source) | Centrally-Ducted | TVH825GKA3* | EN(A,D,W)4X42L21**+WALLCON | *97CMN0802120B* | 23800 | 16.5 | 11 | 8.1 | 21400 | 16700 | 78.04% | 1.96 | 20800 | R-410A
214571198 | 1.98 | Yes | Yes | CARRIER | HRCU-A-CB (Split System: Heat Pump with Remote Outdoor Unit-Air-Source) | Centrally-Ducted | 25VNA825A*032* | CNPV*4221AL*+UI | 59TN6C080C21**20 | 23800 | 16.5 | 11 | 8.1 | 21400 | 16600 | 77.57% | 1.96 | 20600 | R-410A
214571199 | 1.98 | Yes | Yes | BRYANT HEATING AND COOLING SYSTEMS | HRCU-A-CB (Split System: Heat Pump with Remote Outdoor Unit-Air-Source) | Centrally-Ducted | 288BNV025*0**C* | CNPV*4221AL*+UI | 986TD60080C21*** | 23800 | 16.5 | 11 | 8.1 | 21400 | 16600 | 77.57% | 1.96 | 20600 | R-410A
214571200 | 1.98 | Yes | Yes | HEIL | HRCU-A-CB (Split System: Heat Pump with Remote Outdoor Unit-Air-Source) | Centrally-Ducted | HVH825GKA3* | EN(A,D,W)4X42L21**+WALLCON | *96CTN0802120B* | 23800 | 16.5 | 11 | 8.1 | 21400 | 16600 | 77.57% | 1.96 | 20600 | R-410A
214571201 | 1.98 | Yes | Yes | AIRQUEST | HRCU-A-CB (Split System: Heat Pump with Remote Outdoor Unit-Air-Source) | Centrally-Ducted | HVH825GKA3* | EN(A,D,W)4X42L21**+WALLCON | *96CTN0802120B* | 23800 | 16.5 | 11 | 8.1 | 21400 | 16600 | 77.57% | 1.96 | 20600 | R-410A
214571202 | 1.98 | Yes | Yes | ARCOAIRE | HRCU-A-CB (Split System: Heat Pump with Remote Outdoor Unit-Air-Source) | Centrally-Ducted | HVH825GKA3* | EN(A,D,W)4X42L21**+WALLCON | *96CTN0802120B* | 23800 | 16.5 | 11 | 8.1 | 21400 | 16600 | 77.57% | 1.96 | 20600 | R-410A
214571203 | 1.98 | Yes | Yes | COMFORTMAKER | HRCU-A-CB (Split System: Heat Pump with Remote Outdoor Unit-Air-Source) | Centrally-Ducted | CVH825GKA3* | EN(A,D,W)4X42L21**+WALLCON | *96CTN0802120B* | 23800 | 16.5 | 11 | 8.1 | 21400 | 16600 | 77.57% | 1.96 | 20600 | R-410A
214571204 | 1.98 | Yes | Yes | DAY & NIGHT | HRCU-A-CB (Split System: Heat Pump with Remote Outdoor Unit-Air-Source) | Centrally-Ducted | CVH825GKA3* | EN(A,D,W)4X42L21**+WALLCON | *96CTN0802120B* | 23800 | 16.5 | 11 | 8.1 | 21400 | 16600 | 77.57% | 1.96 | 20600 | R-410A
214571205 | 1.98 | Yes | Yes | KEEPRITE | HRCU-A-CB (Split System: Heat Pump with Remote Outdoor Unit-Air-Source) | Centrally-Ducted | CVH825GKA3* | EN(A,D,W)4X42L21**+WALLCON | *96CTN0802120B* | 23800 | 16.5 | 11 | 8.1 | 21400 | 16600 | 77.57% | 1.96 | 20600 | R-410A
214571206 | 1.98 | Yes | Yes | KENMORE | HRCU-A-CB (Split System: Heat Pump with Remote Outdoor Unit-Air-Source) | Centrally-Ducted | (C,H,T)VH825GKA3* | EN(A,D,W)4X42L21**+WALLCON | *96CTN0802120B* | 23800 | 16.5 | 11 | 8.1 | 21400 | 16600 | 77.57% | 1.96 | 20600 | R-410A
214571207 | 1.98 | Yes | Yes | TEMPSTAR | HRCU-A-CB (Split System: Heat Pump with Remote Outdoor Unit-Air-Source) | Centrally-Ducted | TVH825GKA3* | EN(A,D,W)4X42L21**+WALLCON | *96CTN0802120B* | 23800 | 16.5 | 11 | 8.1 | 21400 | 16600 | 77.57% | 1.96 | 20600 | R-410A
214571208 | 2.02 | Yes | Yes | CARRIER | HRCU-A-CB (Split System: Heat Pump with Remote Outdoor Unit-Air-Source) | Centrally-Ducted | 25VNA825A*032* | CNPV*4821AL*+UI | 58TN*B070C21**20 | 24200 | 17 | 11 | 8.1 | 21200 | 16600 | 78.3% | 2.02 | 20600 | R-410A
214571209 | 2.02 | Yes | Yes | BRYANT HEATING AND COOLING SYSTEMS | HRCU-A-CB (Split System: Heat Pump with Remote Outdoor Unit-Air-Source) | Centrally-Ducted | 288BNV025*0**C* | CNPV*4821AL*+UI | 88*TB60070C21*** | 24200 | 17 | 11 | 8.1 | 21200 | 16600 | 78.3% | 2.02 | 20600 | R-410A
214571210 | 2.02 | Yes | Yes | HEIL | HRCU-A-CB (Split System: Heat Pump with Remote Outdoor Unit-Air-Source) | Centrally-Ducted | HVH825GKA3* | EN(A,D,W)4X48L21**+WALLCON | *80CTL0702120B* | 24200 | 17 | 11 | 8.1 | 21200 | 16600 | 78.3% | 2.02 | 20600 | R-410A
214571211 | 2.02 | Yes | Yes | AIRQUEST | HRCU-A-CB (Split System: Heat Pump with Remote Outdoor Unit-Air-Source) | Centrally-Ducted | HVH825GKA3* | EN(A,D,W)4X48L21**+WALLCON | *80CTL0702120B* | 24200 | 17 | 11 | 8.1 | 21200 | 16600 | 78.3% | 2.02 | 20600 | R-410A
214571212 | 2.02 | Yes | Yes | ARCOAIRE | HRCU-A-CB (Split System: Heat Pump with Remote Outdoor Unit-Air-Source) | Centrally-Ducted | HVH825GKA3* | EN(A,D,W)4X48L21**+WALLCON | *80CTL0702120B* | 24200 | 17 | 11 | 8.1 | 21200 | 16600 | 78.3% | 2.02 | 20600 | R-410A
214571213 | 2.02 | Yes | Yes | COMFORTMAKER | HRCU-A-CB (Split System: Heat Pump with Remote Outdoor Unit-Air-Source) | Centrally-Ducted | CVH825GKA3* | EN(A,D,W)4X48L21**+WALLCON | *80CTL0702120B* | 24200 | 17 | 11 | 8.1 | 21200 | 16600 | 78.3% | 2.02 | 20600 | R-410A
214571214 | 2.02 | Yes | Yes | DAY & NIGHT | HRCU-A-CB (Split System: Heat Pump with Remote Outdoor Unit-Air-Source) | Centrally-Ducted | CVH825GKA3* | EN(A,D,W)4X48L21**+WALLCON | *80CTL0702120B* | 24200 | 17 | 11 | 8.1 | 21200 | 16600 | 78.3% | 2.02 | 20600 | R-410A
214571215 | 2.02 | Yes | Yes | KEEPRITE | HRCU-A-CB (Split System: Heat Pump with Remote Outdoor Unit-Air-Source) | Centrally-Ducted | CVH825GKA3* | EN(A,D,W)4X48L21**+WALLCON | *80CTL0702120B* | 24200 | 17 | 11 | 8.1 | 21200 | 16600 | 78.3% | 2.02 | 20600 | R-410A
214571216 | 2.02 | Yes | Yes | KENMORE | HRCU-A-CB (Split System: Heat Pump with Remote Outdoor Unit-Air-Source) | Centrally-Ducted | (C,H,T)VH825GKA3* | EN(A,D,W)4X48L21**+WALLCON | *80CTL0702120B* | 24200 | 17 | 11 | 8.1 | 21200 | 16600 | 78.3% | 2.02 | 20600 | R-410A
214571217 | 2.02 | Yes | Yes | TEMPSTAR | HRCU-A-CB (Split System: Heat Pump with Remote Outdoor Unit-Air-Source) | Centrally-Ducted | TVH825GKA3* | EN(A,D,W)4X48L21**+WALLCON | *80CTL0702120B* | 24200 | 17 | 11 | 8.1 | 21200 | 16600 | 78.3% | 2.02 | 20600 | R-410A
214571218 | 2.02 | Yes | Yes | CARRIER | HRCU-A-CB (Split System: Heat Pump with Remote Outdoor Unit-Air-Source) | Centrally-Ducted | 25VNA825A*032* | CNPV*4821AL*+UI | 59CU5B080C21**20 | 24200 | 17 | 11 | 8.1 | 21400 | 16600 | 77.57% | 2 | 20600 | R-410A
214571219 | 2.02 | Yes | Yes | BRYANT HEATING AND COOLING SYSTEMS | HRCU-A-CB (Split System: Heat Pump with Remote Outdoor Unit-Air-Source) | Centrally-Ducted | 288BNV025*0**C* | CNPV*4821AL*+UI | 935CB60080C21*** | 24200 | 17 | 11 | 8.1 | 21400 | 16600 | 77.57% | 2 | 20600 | R-410A
214571220 | 2.02 | Yes | Yes | HEIL | HRCU-A-CB (Split System: Heat Pump with Remote Outdoor Unit-Air-Source) | Centrally-Ducted | HVH825GKA3* | EN(A,D,W)4X48L21**+WALLCON | *95CSU0802120B* | 24200 | 17 | 11 | 8.1 | 21400 | 16600 | 77.57% | 2 | 20600 | R-410A
214571221 | 2.02 | Yes | Yes | AIRQUEST | HRCU-A-CB (Split System: Heat Pump with Remote Outdoor Unit-Air-Source) | Centrally-Ducted | HVH825GKA3* | EN(A,D,W)4X48L21**+WALLCON | *95CSU0802120B* | 24200 | 17 | 11 | 8.1 | 21400 | 16600 | 77.57% | 2 | 20600 | R-410A
214571222 | 2.02 | Yes | Yes | ARCOAIRE | HRCU-A-CB (Split System: Heat Pump with Remote Outdoor Unit-Air-Source) | Centrally-Ducted | HVH825GKA3* | EN(A,D,W)4X48L21**+WALLCON | *95CSU0802120B* | 24200 | 17 | 11 | 8.1 | 21400 | 16600 | 77.57% | 2 | 20600 | R-410A
214571223 | 2.02 | Yes | Yes | COMFORTMAKER | HRCU-A-CB (Split System: Heat Pump with Remote Outdoor Unit-Air-Source) | Centrally-Ducted | CVH825GKA3* | EN(A,D,W)4X48L21**+WALLCON | *95CSU0802120B* | 24200 | 17 | 11 | 8.1 | 21400 | 16600 | 77.57% | 2 | 20600 | R-410A
214571224 | 2.02 | Yes | Yes | DAY & NIGHT | HRCU-A-CB (Split System: Heat Pump with Remote Outdoor Unit-Air-Source) | Centrally-Ducted | CVH825GKA3* | EN(A,D,W)4X48L21**+WALLCON | *95CSU0802120B* | 24200 | 17 | 11 | 8.1 | 21400 | 16600 | 77.57% | 2 | 20600 | R-410A
214571225 | 2.02 | Yes | Yes | KEEPRITE | HRCU-A-CB (Split System: Heat Pump with Remote Outdoor Unit-Air-Source) | Centrally-Ducted | CVH825GKA3* | EN(A,D,W)4X48L21**+WALLCON | *95CSU0802120B* | 24200 | 17 | 11 | 8.1 | 21400 | 16600 | 77.57% | 2 | 20600 | R-410A
214571226 | 2.02 | Yes | Yes | KENMORE | HRCU-A-CB (Split System: Heat Pump with Remote Outdoor Unit-Air-Source) | Centrally-Ducted | (C,H,T)VH825GKA3* | EN(A,D,W)4X48L21**+WALLCON | *95CSU0802120B* | 24200 | 17 | 11 | 8.1 | 21400 | 16600 | 77.57% | 2 | 20600 | R-410A
214571227 | 2.02 | Yes | Yes | TEMPSTAR | HRCU-A-CB (Split System: Heat Pump with Remote Outdoor Unit-Air-Source) | Centrally-Ducted | TVH825GKA3* | EN(A,D,W)4X48L21**+WALLCON | *95CSU0802120B* | 24200 | 17 | 11 | 8.1 | 21400 | 16600 | 77.57% | 2 | 20600 | R-410A
214571228 | 2.02 | Yes | Yes | CARRIER | HRCU-A-CB (Split System: Heat Pump with Remote Outdoor Unit-Air-Source) | Centrally-Ducted | 25VNA825A*032* | CNPV*4821AL*+UI | 59CU5B100C21**22 | 24200 | 17 | 11.5 | 8.1 | 21200 | 16600 | 78.3% | 2.02 | 20600 | R-410A
214571229 | 2.02 | Yes | Yes | BRYANT HEATING AND COOLING SYSTEMS | HRCU-A-CB (Split System: Heat Pump with Remote Outdoor Unit-Air-Source) | Centrally-Ducted | 288BNV025*0**C* | CNPV*4821AL*+UI | 935CB66100C21*** | 24200 | 17 | 11.5 | 8.1 | 21200 | 16600 | 78.3% | 2.02 | 20600 | R-410A
214571230 | 2.02 | Yes | Yes | HEIL | HRCU-A-CB (Split System: Heat Pump with Remote Outdoor Unit-Air-Source) | Centrally-Ducted | HVH825GKA3* | EN(A,D,W)4X48L21**+WALLCON | *95CSU1002122B* | 24200 | 17 | 11.5 | 8.1 | 21200 | 16600 | 78.3% | 2.02 | 20600 | R-410A
214571231 | 2.02 | Yes | Yes | AIRQUEST | HRCU-A-CB (Split System: Heat Pump with Remote Outdoor Unit-Air-Source) | Centrally-Ducted | HVH825GKA3* | EN(A,D,W)4X48L21**+WALLCON | *95CSU1002122B* | 24200 | 17 | 11.5 | 8.1 | 21200 | 16600 | 78.3% | 2.02 | 20600 | R-410A
214571232 | 2.02 | Yes | Yes | ARCOAIRE | HRCU-A-CB (Split System: Heat Pump with Remote Outdoor Unit-Air-Source) | Centrally-Ducted | HVH825GKA3* | EN(A,D,W)4X48L21**+WALLCON | *95CSU1002122B* | 24200 | 17 | 11.5 | 8.1 | 21200 | 16600 | 78.3% | 2.02 | 20600 | R-410A
214571233 | 2.02 | Yes | Yes | COMFORTMAKER | HRCU-A-CB (Split System: Heat Pump with Remote Outdoor Unit-Air-Source) | Centrally-Ducted | CVH825GKA3* | EN(A,D,W)4X48L21**+WALLCON | *95CSU1002122B* | 24200 | 17 | 11.5 | 8.1 | 21200 | 16600 | 78.3% | 2.02 | 20600 | R-410A
214571234 | 2.02 | Yes | Yes | DAY & NIGHT | HRCU-A-CB (Split System: Heat Pump with Remote Outdoor Unit-Air-Source) | Centrally-Ducted | CVH825GKA3* | EN(A,D,W)4X48L21**+WALLCON | *95CSU1002122B* | 24200 | 17 | 11.5 | 8.1 | 21200 | 16600 | 78.3% | 2.02 | 20600 | R-410A
214571235 | 2.02 | Yes | Yes | KEEPRITE | HRCU-A-CB (Split System: Heat Pump with Remote Outdoor Unit-Air-Source) | Centrally-Ducted | CVH825GKA3* | EN(A,D,W)4X48L21**+WALLCON | *95CSU1002122B* | 24200 | 17 | 11.5 | 8.1 | 21200 | 16600 | 78.3% | 2.02 | 20600 | R-410A
214571236 | 2.02 | Yes | Yes | KENMORE | HRCU-A-CB (Split System: Heat Pump with Remote Outdoor Unit-Air-Source) | Centrally-Ducted | (C,H,T)VH825GKA3* | EN(A,D,W)4X48L21**+WALLCON | *95CSU1002122B* | 24200 | 17 | 11.5 | 8.1 | 21200 | 16600 | 78.3% | 2.02 | 20600 | R-410A
214571237 | 2.02 | Yes | Yes | TEMPSTAR | HRCU-A-CB (Split System: Heat Pump with Remote Outdoor Unit-Air-Source) | Centrally-Ducted | TVH825GKA3* | EN(A,D,W)4X48L21**+WALLCON | *95CSU1002122B* | 24200 | 17 | 11.5 | 8.1 | 21200 | 16600 | 78.3% | 2.02 | 20600 | R-410A
214571238 | 2 | Yes | Yes | CARRIER | HRCU-A-CB (Split System: Heat Pump with Remote Outdoor Unit-Air-Source) | Centrally-Ducted | 25VNA825A*032* | CNPV*4821AL*+UI | 59MN7C060C21**20 | 24000 | 16.5 | 11 | 8.1 | 21400 | 16700 | 78.04% | 2 | 20600 | R-410A
214571239 | 2 | Yes | Yes | BRYANT HEATING AND COOLING SYSTEMS | HRCU-A-CB (Split System: Heat Pump with Remote Outdoor Unit-Air-Source) | Centrally-Ducted | 288BNV025*0**C* | CNPV*4821AL*+UI | 987MC60060C21*** | 24000 | 16.5 | 11 | 8.1 | 21400 | 16700 | 78.04% | 2 | 20600 | R-410A
214571240 | 2 | Yes | Yes | HEIL | HRCU-A-CB (Split System: Heat Pump with Remote Outdoor Unit-Air-Source) | Centrally-Ducted | HVH825GKA3* | EN(A,D,W)4X48L21**+WALLCON | *97CMN0602120B* | 24000 | 16.5 | 11 | 8.1 | 21400 | 16700 | 78.04% | 2 | 20600 | R-410A
214571241 | 2 | Yes | Yes | AIRQUEST | HRCU-A-CB (Split System: Heat Pump with Remote Outdoor Unit-Air-Source) | Centrally-Ducted | HVH825GKA3* | EN(A,D,W)4X48L21**+WALLCON | *97CMN0602120B* | 24000 | 16.5 | 11 | 8.1 | 21400 | 16700 | 78.04% | 2 | 20600 | R-410A
214571242 | 2 | Yes | Yes | ARCOAIRE | HRCU-A-CB (Split System: Heat Pump with Remote Outdoor Unit-Air-Source) | Centrally-Ducted | HVH825GKA3* | EN(A,D,W)4X48L21**+WALLCON | *97CMN0602120B* | 24000 | 16.5 | 11 | 8.1 | 21400 | 16700 | 78.04% | 2 | 20600 | R-410A
214571243 | 2 | Yes | Yes | COMFORTMAKER | HRCU-A-CB (Split System: Heat Pump with Remote Outdoor Unit-Air-Source) | Centrally-Ducted | CVH825GKA3* | EN(A,D,W)4X48L21**+WALLCON | *97CMN0602120B* | 24000 | 16.5 | 11 | 8.1 | 21400 | 16700 | 78.04% | 2 | 20600 | R-410A
214571244 | 2 | Yes | Yes | DAY & NIGHT | HRCU-A-CB (Split System: Heat Pump with Remote Outdoor Unit-Air-Source) | Centrally-Ducted | CVH825GKA3* | EN(A,D,W)4X48L21**+WALLCON | *97CMN0602120B* | 24000 | 16.5 | 11 | 8.1 | 21400 | 16700 | 78.04% | 2 | 20600 | R-410A
214571245 | 2 | Yes | Yes | KEEPRITE | HRCU-A-CB (Split System: Heat Pump with Remote Outdoor Unit-Air-Source) | Centrally-Ducted | CVH825GKA3* | EN(A,D,W)4X48L21**+WALLCON | *97CMN0602120B* | 24000 | 16.5 | 11 | 8.1 | 21400 | 16700 | 78.04% | 2 | 20600 | R-410A
214571246 | 2 | Yes | Yes | KENMORE | HRCU-A-CB (Split System: Heat Pump with Remote Outdoor Unit-Air-Source) | Centrally-Ducted | (C,H,T)VH825GKA3* | EN(A,D,W)4X48L21**+WALLCON | *97CMN0602120B* | 24000 | 16.5 | 11 | 8.1 | 21400 | 16700 | 78.04% | 2 | 20600 | R-410A
214571247 | 2 | Yes | Yes | TEMPSTAR | HRCU-A-CB (Split System: Heat Pump with Remote Outdoor Unit-Air-Source) | Centrally-Ducted | TVH825GKA3* | EN(A,D,W)4X48L21**+WALLCON | *97CMN0602120B* | 24000 | 16.5 | 11 | 8.1 | 21400 | 16700 | 78.04% | 2 | 20600 | R-410A
214571248 | 2.02 | Yes | Yes | CARRIER | HRCU-A-CB (Split System: Heat Pump with Remote Outdoor Unit-Air-Source) | Centrally-Ducted | 25VNA825A*032* | CNPV*4821AL*+UI | 59MN7C080C21**20 | 24200 | 17 | 11.5 | 8.1 | 21200 | 16600 | 78.3% | 2.02 | 20600 | R-410A
214571249 | 2.02 | Yes | Yes | BRYANT HEATING AND COOLING SYSTEMS | HRCU-A-CB (Split System: Heat Pump with Remote Outdoor Unit-Air-Source) | Centrally-Ducted | 288BNV025*0**C* | CNPV*4821AL*+UI | 987MC60080C21*** | 24200 | 17 | 11.5 | 8.1 | 21200 | 16600 | 78.3% | 2.02 | 20600 | R-410A
214571250 | 2.02 | Yes | Yes | HEIL | HRCU-A-CB (Split System: Heat Pump with Remote Outdoor Unit-Air-Source) | Centrally-Ducted | HVH825GKA3* | EN(A,D,W)4X48L21**+WALLCON | *97CMN0802120B* | 24200 | 17 | 11.5 | 8.1 | 21200 | 16600 | 78.3% | 2.02 | 20600 | R-410A
214571251 | 2.02 | Yes | Yes | AIRQUEST | HRCU-A-CB (Split System: Heat Pump with Remote Outdoor Unit-Air-Source) | Centrally-Ducted | HVH825GKA3* | EN(A,D,W)4X48L21**+WALLCON | *97CMN0802120B* | 24200 | 17 | 11.5 | 8.1 | 21200 | 16600 | 78.3% | 2.02 | 20600 | R-410A
214571252 | 2.02 | Yes | Yes | ARCOAIRE | HRCU-A-CB (Split System: Heat Pump with Remote Outdoor Unit-Air-Source) | Centrally-Ducted | HVH825GKA3* | EN(A,D,W)4X48L21**+WALLCON | *97CMN0802120B* | 24200 | 17 | 11.5 | 8.1 | 21200 | 16600 | 78.3% | 2.02 | 20600 | R-410A
214571253 | 2.02 | Yes | Yes | COMFORTMAKER | HRCU-A-CB (Split System: Heat Pump with Remote Outdoor Unit-Air-Source) | Centrally-Ducted | CVH825GKA3* | EN(A,D,W)4X48L21**+WALLCON | *97CMN0802120B* | 24200 | 17 | 11.5 | 8.1 | 21200 | 16600 | 78.3% | 2.02 | 20600 | R-410A
214571254 | 2.02 | Yes | Yes | DAY & NIGHT | HRCU-A-CB (Split System: Heat Pump with Remote Outdoor Unit-Air-Source) | Centrally-Ducted | CVH825GKA3* | EN(A,D,W)4X48L21**+WALLCON | *97CMN0802120B* | 24200 | 17 | 11.5 | 8.1 | 21200 | 16600 | 78.3% | 2.02 | 20600 | R-410A
214571255 | 2.02 | Yes | Yes | KEEPRITE | HRCU-A-CB (Split System: Heat Pump with Remote Outdoor Unit-Air-Source) | Centrally-Ducted | CVH825GKA3* | EN(A,D,W)4X48L21**+WALLCON | *97CMN0802120B* | 24200 | 17 | 11.5 | 8.1 | 21200 | 16600 | 78.3% | 2.02 | 20600 | R-410A
214571256 | 2.02 | Yes | Yes | KENMORE | HRCU-A-CB (Split System: Heat Pump with Remote Outdoor Unit-Air-Source) | Centrally-Ducted | (C,H,T)VH825GKA3* | EN(A,D,W)4X48L21**+WALLCON | *97CMN0802120B* | 24200 | 17 | 11.5 | 8.1 | 21200 | 16600 | 78.3% | 2.02 | 20600 | R-410A
214571257 | 2.02 | Yes | Yes | TEMPSTAR | HRCU-A-CB (Split System: Heat Pump with Remote Outdoor Unit-Air-Source) | Centrally-Ducted | TVH825GKA3* | EN(A,D,W)4X48L21**+WALLCON | *97CMN0802120B* | 24200 | 17 | 11.5 | 8.1 | 21200 | 16600 | 78.3% | 2.02 | 20600 | R-410A
214571258 | 2.02 | Yes | Yes | CARRIER | HRCU-A-CB (Split System: Heat Pump with Remote Outdoor Unit-Air-Source) | Centrally-Ducted | 25VNA825A*032* | CNPV*4821AL*+UI | 59TN6C080C21**20 | 24200 | 17 | 11.5 | 8.1 | 21200 | 16600 | 78.3% | 2.02 | 20600 | R-410A
214571259 | 2.02 | Yes | Yes | BRYANT HEATING AND COOLING SYSTEMS | HRCU-A-CB (Split System: Heat Pump with Remote Outdoor Unit-Air-Source) | Centrally-Ducted | 288BNV025*0**C* | CNPV*4821AL*+UI | 986TD60080C21*** | 24200 | 17 | 11.5 | 8.1 | 21200 | 16600 | 78.3% | 2.02 | 20600 | R-410A
214571260 | 2.02 | Yes | Yes | HEIL | HRCU-A-CB (Split System: Heat Pump with Remote Outdoor Unit-Air-Source) | Centrally-Ducted | HVH825GKA3* | EN(A,D,W)4X48L21**+WALLCON | *96CTN0802120B* | 24200 | 17 | 11.5 | 8.1 | 21200 | 16600 | 78.3% | 2.02 | 20600 | R-410A
214571261 | 2.02 | Yes | Yes | AIRQUEST | HRCU-A-CB (Split System: Heat Pump with Remote Outdoor Unit-Air-Source) | Centrally-Ducted | HVH825GKA3* | EN(A,D,W)4X48L21**+WALLCON | *96CTN0802120B* | 24200 | 17 | 11.5 | 8.1 | 21200 | 16600 | 78.3% | 2.02 | 20600 | R-410A
214571262 | 2.02 | Yes | Yes | ARCOAIRE | HRCU-A-CB (Split System: Heat Pump with Remote Outdoor Unit-Air-Source) | Centrally-Ducted | HVH825GKA3* | EN(A,D,W)4X48L21**+WALLCON | *96CTN0802120B* | 24200 | 17 | 11.5 | 8.1 | 21200 | 16600 | 78.3% | 2.02 | 20600 | R-410A
214571263 | 2.02 | Yes | Yes | COMFORTMAKER | HRCU-A-CB (Split System: Heat Pump with Remote Outdoor Unit-Air-Source) | Centrally-Ducted | CVH825GKA3* | EN(A,D,W)4X48L21**+WALLCON | *96CTN0802120B* | 24200 | 17 | 11.5 | 8.1 | 21200 | 16600 | 78.3% | 2.02 | 20600 | R-410A
214571264 | 2.02 | Yes | Yes | DAY & NIGHT | HRCU-A-CB (Split System: Heat Pump with Remote Outdoor Unit-Air-Source) | Centrally-Ducted | CVH825GKA3* | EN(A,D,W)4X48L21**+WALLCON | *96CTN0802120B* | 24200 | 17 | 11.5 | 8.1 | 21200 | 16600 | 78.3% | 2.02 | 20600 | R-410A
214571265 | 2.02 | Yes | Yes | KEEPRITE | HRCU-A-CB (Split System: Heat Pump with Remote Outdoor Unit-Air-Source) | Centrally-Ducted | CVH825GKA3* | EN(A,D,W)4X48L21**+WALLCON | *96CTN0802120B* | 24200 | 17 | 11.5 | 8.1 | 21200 | 16600 | 78.3% | 2.02 | 20600 | R-410A
214571266 | 2.02 | Yes | Yes | KENMORE | HRCU-A-CB (Split System: Heat Pump with Remote Outdoor Unit-Air-Source) | Centrally-Ducted | (C,H,T)VH825GKA3* | EN(A,D,W)4X48L21**+WALLCON | *96CTN0802120B* | 24200 | 17 | 11.5 | 8.1 | 21200 | 16600 | 78.3% | 2.02 | 20600 | R-410A
214571267 | 2.02 | Yes | Yes | TEMPSTAR | HRCU-A-CB (Split System: Heat Pump with Remote Outdoor Unit-Air-Source) | Centrally-Ducted | TVH825GKA3* | EN(A,D,W)4X48L21**+WALLCON | *96CTN0802120B* | 24200 | 17 | 11.5 | 8.1 | 21200 | 16600 | 78.3% | 2.02 | 20600 | R-410A
214572468 | 2.62 | Yes | Yes | CARRIER | HRCU-A-CB (Split System: Heat Pump with Remote Outdoor Unit-Air-Source) | Centrally-Ducted | 25VNA837A*030* | CAP**3621AL*+UI | 58TN*B070C21**20 | 31400 | 17 | 11 | 8.1 | 33000 | 24200 | 73.33% | 1.86 | 31200 | R-410A
214572469 | 2.62 | Yes | Yes | BRYANT HEATING AND COOLING SYSTEMS | HRCU-A-CB (Split System: Heat Pump with Remote Outdoor Unit-Air-Source) | Centrally-Ducted | 288BNV037*0**A* | CAP**3621AL*+UI | 88*TB60070C21*** | 31400 | 17 | 11 | 8.1 | 33000 | 24200 | 73.33% | 1.86 | 31200 | R-410A
214572470 | 2.62 | Yes | Yes | HEIL | HRCU-A-CB (Split System: Heat Pump with Remote Outdoor Unit-Air-Source) | Centrally-Ducted | HVH837GKA** | EA*4X36L21A*+WALLCON | *80CTL0702120B* | 31400 | 17 | 11 | 8.1 | 33000 | 24200 | 73.33% | 1.86 | 31200 | R-410A
214572471 | 2.62 | Yes | Yes | AIRQUEST | HRCU-A-CB (Split System: Heat Pump with Remote Outdoor Unit-Air-Source) | Centrally-Ducted | HVH837GKA** | EA*4X36L21A*+WALLCON | *80CTL0702120B* | 31400 | 17 | 11 | 8.1 | 33000 | 24200 | 73.33% | 1.86 | 31200 | R-410A
214572472 | 2.62 | Yes | Yes | ARCOAIRE | HRCU-A-CB (Split System: Heat Pump with Remote Outdoor Unit-Air-Source) | Centrally-Ducted | HVH837GKA** | EA*4X36L21A*+WALLCON | *80CTL0702120B* | 31400 | 17 | 11 | 8.1 | 33000 | 24200 | 73.33% | 1.86 | 31200 | R-410A
214572473 | 2.62 | Yes | Yes | COMFORTMAKER | HRCU-A-CB (Split System: Heat Pump with Remote Outdoor Unit-Air-Source) | Centrally-Ducted | CVH837GKA** | EA*4X36L21A*+WALLCON | *80CTL0702120B* | 31400 | 17 | 11 | 8.1 | 33000 | 24200 | 73.33% | 1.86 | 31200 | R-410A
214572474 | 2.62 | Yes | Yes | DAY & NIGHT | HRCU-A-CB (Split System: Heat Pump with Remote Outdoor Unit-Air-Source) | Centrally-Ducted | CVH837GKA** | EA*4X36L21A*+WALLCON | *80CTL0702120B* | 31400 | 17 | 11 | 8.1 | 33000 | 24200 | 73.33% | 1.86 | 31200 | R-410A
214572475 | 2.62 | Yes | Yes | KEEPRITE | HRCU-A-CB (Split System: Heat Pump with Remote Outdoor Unit-Air-Source) | Centrally-Ducted | CVH837GKA** | EA*4X36L21A*+WALLCON | *80CTL0702120B* | 31400 | 17 | 11 | 8.1 | 33000 | 24200 | 73.33% | 1.86 | 31200 | R-410A
214572476 | 2.62 | Yes | Yes | KENMORE | HRCU-A-CB (Split System: Heat Pump with Remote Outdoor Unit-Air-Source) | Centrally-Ducted | (C,H,T)VH837GKA** | EA*4X36L21A*+WALLCON | *80CTL0702120B* | 31400 | 17 | 11 | 8.1 | 33000 | 24200 | 73.33% | 1.86 | 31200 | R-410A
214572477 | 2.62 | Yes | Yes | TEMPSTAR | HRCU-A-CB (Split System: Heat Pump with Remote Outdoor Unit-Air-Source) | Centrally-Ducted | TVH837GKA** | EA*4X36L21A*+WALLCON | *80CTL0702120B* | 31400 | 17 | 11 | 8.1 | 33000 | 24200 | 73.33% | 1.86 | 31200 | R-410A
214572478 | 2.62 | Yes | Yes | CARRIER | HRCU-A-CB (Split System: Heat Pump with Remote Outdoor Unit-Air-Source) | Centrally-Ducted | 25VNA837A*030* | CAP**3621AL*+UI | 59CU5B080C21**20 | 31400 | 17 | 11 | 8.1 | 33000 | 24200 | 73.33% | 1.86 | 31200 | R-410A
214572479 | 2.62 | Yes | Yes | BRYANT HEATING AND COOLING SYSTEMS | HRCU-A-CB (Split System: Heat Pump with Remote Outdoor Unit-Air-Source) | Centrally-Ducted | 288BNV037*0**A* | CAP**3621AL*+UI | 935CB60080C21*** | 31400 | 17 | 11 | 8.1 | 33000 | 24200 | 73.33% | 1.86 | 31200 | R-410A
214572480 | 2.62 | Yes | Yes | HEIL | HRCU-A-CB (Split System: Heat Pump with Remote Outdoor Unit-Air-Source) | Centrally-Ducted | HVH837GKA** | EA*4X36L21A*+WALLCON | *95CSU0802120B* | 31400 | 17 | 11 | 8.1 | 33000 | 24200 | 73.33% | 1.86 | 31200 | R-410A
214572481 | 2.62 | Yes | Yes | AIRQUEST | HRCU-A-CB (Split System: Heat Pump with Remote Outdoor Unit-Air-Source) | Centrally-Ducted | HVH837GKA** | EA*4X36L21A*+WALLCON | *95CSU0802120B* | 31400 | 17 | 11 | 8.1 | 33000 | 24200 | 73.33% | 1.86 | 31200 | R-410A
214572482 | 2.62 | Yes | Yes | ARCOAIRE | HRCU-A-CB (Split System: Heat Pump with Remote Outdoor Unit-Air-Source) | Centrally-Ducted | HVH837GKA** | EA*4X36L21A*+WALLCON | *95CSU0802120B* | 31400 | 17 | 11 | 8.1 | 33000 | 24200 | 73.33% | 1.86 | 31200 | R-410A
214572483 | 2.62 | Yes | Yes | COMFORTMAKER | HRCU-A-CB (Split System: Heat Pump with Remote Outdoor Unit-Air-Source) | Centrally-Ducted | CVH837GKA** | EA*4X36L21A*+WALLCON | *95CSU0802120B* | 31400 | 17 | 11 | 8.1 | 33000 | 24200 | 73.33% | 1.86 | 31200 | R-410A
214572484 | 2.62 | Yes | Yes | DAY & NIGHT | HRCU-A-CB (Split System: Heat Pump with Remote Outdoor Unit-Air-Source) | Centrally-Ducted | CVH837GKA** | EA*4X36L21A*+WALLCON | *95CSU0802120B* | 31400 | 17 | 11 | 8.1 | 33000 | 24200 | 73.33% | 1.86 | 31200 | R-410A
214572485 | 2.62 | Yes | Yes | KEEPRITE | HRCU-A-CB (Split System: Heat Pump with Remote Outdoor Unit-Air-Source) | Centrally-Ducted | CVH837GKA** | EA*4X36L21A*+WALLCON | *95CSU0802120B* | 31400 | 17 | 11 | 8.1 | 33000 | 24200 | 73.33% | 1.86 | 31200 | R-410A
214572486 | 2.62 | Yes | Yes | KENMORE | HRCU-A-CB (Split System: Heat Pump with Remote Outdoor Unit-Air-Source) | Centrally-Ducted | (C,H,T)VH837GKA** | EA*4X36L21A*+WALLCON | *95CSU0802120B* | 31400 | 17 | 11 | 8.1 | 33000 | 24200 | 73.33% | 1.86 | 31200 | R-410A
214572487 | 2.62 | Yes | Yes | TEMPSTAR | HRCU-A-CB (Split System: Heat Pump with Remote Outdoor Unit-Air-Source) | Centrally-Ducted | TVH837GKA** | EA*4X36L21A*+WALLCON | *95CSU0802120B* | 31400 | 17 | 11 | 8.1 | 33000 | 24200 | 73.33% | 1.86 | 31200 | R-410A
214572488 | 2.63 | Yes | Yes | CARRIER | HRCU-A-CB (Split System: Heat Pump with Remote Outdoor Unit-Air-Source) | Centrally-Ducted | 25VNA837A*030* | CAP**3621AL*+UI | 59CU5B100C21**22 | 31600 | 17 | 11 | 8.1 | 32800 | 24200 | 73.78% | 1.86 | 31000 | R-410A
214572489 | 2.63 | Yes | Yes | BRYANT HEATING AND COOLING SYSTEMS | HRCU-A-CB (Split System: Heat Pump with Remote Outdoor Unit-Air-Source) | Centrally-Ducted | 288BNV037*0**A* | CAP**3621AL*+UI | 935CB66100C21*** | 31600 | 17 | 11 | 8.1 | 32800 | 24200 | 73.78% | 1.86 | 31000 | R-410A
214572490 | 2.63 | Yes | Yes | HEIL | HRCU-A-CB (Split System: Heat Pump with Remote Outdoor Unit-Air-Source) | Centrally-Ducted | HVH837GKA** | EA*4X36L21A*+WALLCON | *95CSU1002122B* | 31600 | 17 | 11 | 8.1 | 32800 | 24200 | 73.78% | 1.86 | 31000 | R-410A
214572491 | 2.63 | Yes | Yes | AIRQUEST | HRCU-A-CB (Split System: Heat Pump with Remote Outdoor Unit-Air-Source) | Centrally-Ducted | HVH837GKA** | EA*4X36L21A*+WALLCON | *95CSU1002122B* | 31600 | 17 | 11 | 8.1 | 32800 | 24200 | 73.78% | 1.86 | 31000 | R-410A
214572492 | 2.63 | Yes | Yes | ARCOAIRE | HRCU-A-CB (Split System: Heat Pump with Remote Outdoor Unit-Air-Source) | Centrally-Ducted | HVH837GKA** | EA*4X36L21A*+WALLCON | *95CSU1002122B* | 31600 | 17 | 11 | 8.1 | 32800 | 24200 | 73.78% | 1.86 | 31000 | R-410A
214572493 | 2.63 | Yes | Yes | COMFORTMAKER | HRCU-A-CB (Split System: Heat Pump with Remote Outdoor Unit-Air-Source) | Centrally-Ducted | CVH837GKA** | EA*4X36L21A*+WALLCON | *95CSU1002122B* | 31600 | 17 | 11 | 8.1 | 32800 | 24200 | 73.78% | 1.86 | 31000 | R-410A
214572494 | 2.63 | Yes | Yes | DAY & NIGHT | HRCU-A-CB (Split System: Heat Pump with Remote Outdoor Unit-Air-Source) | Centrally-Ducted | CVH837GKA** | EA*4X36L21A*+WALLCON | *95CSU1002122B* | 31600 | 17 | 11 | 8.1 | 32800 | 24200 | 73.78% | 1.86 | 31000 | R-410A
214572495 | 2.63 | Yes | Yes | KEEPRITE | HRCU-A-CB (Split System: Heat Pump with Remote Outdoor Unit-Air-Source) | Centrally-Ducted | CVH837GKA** | EA*4X36L21A*+WALLCON | *95CSU1002122B* | 31600 | 17 | 11 | 8.1 | 32800 | 24200 | 73.78% | 1.86 | 31000 | R-410A
214572496 | 2.63 | Yes | Yes | KENMORE | HRCU-A-CB (Split System: Heat Pump with Remote Outdoor Unit-Air-Source) | Centrally-Ducted | (C,H,T)VH837GKA** | EA*4X36L21A*+WALLCON | *95CSU1002122B* | 31600 | 17 | 11 | 8.1 | 32800 | 24200 | 73.78% | 1.86 | 31000 | R-410A
214572497 | 2.63 | Yes | Yes | TEMPSTAR | HRCU-A-CB (Split System: Heat Pump with Remote Outdoor Unit-Air-Source) | Centrally-Ducted | TVH837GKA** | EA*4X36L21A*+WALLCON | *95CSU1002122B* | 31600 | 17 | 11 | 8.1 | 32800 | 24200 | 73.78% | 1.86 | 31000 | R-410A
214572498 | 2.62 | Yes | No | CARRIER | HRCU-A-CB (Split System: Heat Pump with Remote Outdoor Unit-Air-Source) | Centrally-Ducted | 25VNA837A*030* | CAP**3621AL*+UI | 59MN7C060C21**20 | 31400 | 17 | 10.5 | 8.1 | 33200 | 24400 | 73.49% | 1.84 | 31400 | R-410A
214572499 | 2.62 | Yes | No | BRYANT HEATING AND COOLING SYSTEMS | HRCU-A-CB (Split System: Heat Pump with Remote Outdoor Unit-Air-Source) | Centrally-Ducted | 288BNV037*0**A* | CAP**3621AL*+UI | 987MC60060C21*** | 31400 | 17 | 10.5 | 8.1 | 33200 | 24400 | 73.49% | 1.84 | 31400 | R-410A
214572500 | 2.62 | Yes | No | HEIL | HRCU-A-CB (Split System: Heat Pump with Remote Outdoor Unit-Air-Source) | Centrally-Ducted | HVH837GKA** | EA*4X36L21A*+WALLCON | *97CMN0602120B* | 31400 | 17 | 10.5 | 8.1 | 33200 | 24400 | 73.49% | 1.84 | 31400 | R-410A
214572501 | 2.62 | Yes | No | AIRQUEST | HRCU-A-CB (Split System: Heat Pump with Remote Outdoor Unit-Air-Source) | Centrally-Ducted | HVH837GKA** | EA*4X36L21A*+WALLCON | *97CMN0602120B* | 31400 | 17 | 10.5 | 8.1 | 33200 | 24400 | 73.49% | 1.84 | 31400 | R-410A
214572502 | 2.62 | Yes | No | ARCOAIRE | HRCU-A-CB (Split System: Heat Pump with Remote Outdoor Unit-Air-Source) | Centrally-Ducted | HVH837GKA** | EA*4X36L21A*+WALLCON | *97CMN0602120B* | 31400 | 17 | 10.5 | 8.1 | 33200 | 24400 | 73.49% | 1.84 | 31400 | R-410A
214572503 | 2.62 | Yes | No | COMFORTMAKER | HRCU-A-CB (Split System: Heat Pump with Remote Outdoor Unit-Air-Source) | Centrally-Ducted | CVH837GKA** | EA*4X36L21A*+WALLCON | *97CMN0602120B* | 31400 | 17 | 10.5 | 8.1 | 33200 | 24400 | 73.49% | 1.84 | 31400 | R-410A
214572504 | 2.62 | Yes | No | DAY & NIGHT | HRCU-A-CB (Split System: Heat Pump with Remote Outdoor Unit-Air-Source) | Centrally-Ducted | CVH837GKA** | EA*4X36L21A*+WALLCON | *97CMN0602120B* | 31400 | 17 | 10.5 | 8.1 | 33200 | 24400 | 73.49% | 1.84 | 31400 | R-410A
214572505 | 2.62 | Yes | No | KEEPRITE | HRCU-A-CB (Split System: Heat Pump with Remote Outdoor Unit-Air-Source) | Centrally-Ducted | CVH837GKA** | EA*4X36L21A*+WALLCON | *97CMN0602120B* | 31400 | 17 | 10.5 | 8.1 | 33200 | 24400 | 73.49% | 1.84 | 31400 | R-410A
214572506 | 2.62 | Yes | No | KENMORE | HRCU-A-CB (Split System: Heat Pump with Remote Outdoor Unit-Air-Source) | Centrally-Ducted | (C,H,T)VH837GKA** | EA*4X36L21A*+WALLCON | *97CMN0602120B* | 31400 | 17 | 10.5 | 8.1 | 33200 | 24400 | 73.49% | 1.84 | 31400 | R-410A
214572507 | 2.62 | Yes | No | TEMPSTAR | HRCU-A-CB (Split System: Heat Pump with Remote Outdoor Unit-Air-Source) | Centrally-Ducted | TVH837GKA** | EA*4X36L21A*+WALLCON | *97CMN0602120B* | 31400 | 17 | 10.5 | 8.1 | 33200 | 24400 | 73.49% | 1.84 | 31400 | R-410A
214572508 | 2.63 | Yes | Yes | CARRIER | HRCU-A-CB (Split System: Heat Pump with Remote Outdoor Unit-Air-Source) | Centrally-Ducted | 25VNA837A*030* | CAP**3621AL*+UI | 59MN7C080C21**20 | 31600 | 17 | 11 | 8.1 | 33000 | 24200 | 73.33% | 1.86 | 31200 | R-410A
214572509 | 2.63 | Yes | Yes | BRYANT HEATING AND COOLING SYSTEMS | HRCU-A-CB (Split System: Heat Pump with Remote Outdoor Unit-Air-Source) | Centrally-Ducted | 288BNV037*0**A* | CAP**3621AL*+UI | 987MC60080C21*** | 31600 | 17 | 11 | 8.1 | 33000 | 24200 | 73.33% | 1.86 | 31200 | R-410A
214572510 | 2.63 | Yes | Yes | HEIL | HRCU-A-CB (Split System: Heat Pump with Remote Outdoor Unit-Air-Source) | Centrally-Ducted | HVH837GKA** | EA*4X36L21A*+WALLCON | *97CMN0802120B* | 31600 | 17 | 11 | 8.1 | 33000 | 24200 | 73.33% | 1.86 | 31200 | R-410A
214572511 | 2.63 | Yes | Yes | AIRQUEST | HRCU-A-CB (Split System: Heat Pump with Remote Outdoor Unit-Air-Source) | Centrally-Ducted | HVH837GKA** | EA*4X36L21A*+WALLCON | *97CMN0802120B* | 31600 | 17 | 11 | 8.1 | 33000 | 24200 | 73.33% | 1.86 | 31200 | R-410A
214572512 | 2.63 | Yes | Yes | ARCOAIRE | HRCU-A-CB (Split System: Heat Pump with Remote Outdoor Unit-Air-Source) | Centrally-Ducted | HVH837GKA** | EA*4X36L21A*+WALLCON | *97CMN0802120B* | 31600 | 17 | 11 | 8.1 | 33000 | 24200 | 73.33% | 1.86 | 31200 | R-410A
214572513 | 2.63 | Yes | Yes | COMFORTMAKER | HRCU-A-CB (Split System: Heat Pump with Remote Outdoor Unit-Air-Source) | Centrally-Ducted | CVH837GKA** | EA*4X36L21A*+WALLCON | *97CMN0802120B* | 31600 | 17 | 11 | 8.1 | 33000 | 24200 | 73.33% | 1.86 | 31200 | R-410A
214572514 | 2.63 | Yes | Yes | DAY & NIGHT | HRCU-A-CB (Split System: Heat Pump with Remote Outdoor Unit-Air-Source) | Centrally-Ducted | CVH837GKA** | EA*4X36L21A*+WALLCON | *97CMN0802120B* | 31600 | 17 | 11 | 8.1 | 33000 | 24200 | 73.33% | 1.86 | 31200 | R-410A
214572515 | 2.63 | Yes | Yes | KEEPRITE | HRCU-A-CB (Split System: Heat Pump with Remote Outdoor Unit-Air-Source) | Centrally-Ducted | CVH837GKA** | EA*4X36L21A*+WALLCON | *97CMN0802120B* | 31600 | 17 | 11 | 8.1 | 33000 | 24200 | 73.33% | 1.86 | 31200 | R-410A
214572516 | 2.63 | Yes | Yes | KENMORE | HRCU-A-CB (Split System: Heat Pump with Remote Outdoor Unit-Air-Source) | Centrally-Ducted | (C,H,T)VH837GKA** | EA*4X36L21A*+WALLCON | *97CMN0802120B* | 31600 | 17 | 11 | 8.1 | 33000 | 24200 | 73.33% | 1.86 | 31200 | R-410A
214572517 | 2.63 | Yes | Yes | TEMPSTAR | HRCU-A-CB (Split System: Heat Pump with Remote Outdoor Unit-Air-Source) | Centrally-Ducted | TVH837GKA** | EA*4X36L21A*+WALLCON | *97CMN0802120B* | 31600 | 17 | 11 | 8.1 | 33000 | 24200 | 73.33% | 1.86 | 31200 | R-410A
214572518 | 2.63 | Yes | Yes | CARRIER | HRCU-A-CB (Split System: Heat Pump with Remote Outdoor Unit-Air-Source) | Centrally-Ducted | 25VNA837A*030* | CAP**3621AL*+UI | 59TN6C080C21**20 | 31600 | 17.5 | 11 | 8.1 | 32800 | 24200 | 73.78% | 1.86 | 31000 | R-410A
214572519 | 2.63 | Yes | Yes | BRYANT HEATING AND COOLING SYSTEMS | HRCU-A-CB (Split System: Heat Pump with Remote Outdoor Unit-Air-Source) | Centrally-Ducted | 288BNV037*0**A* | CAP**3621AL*+UI | 986TD60080C21*** | 31600 | 17.5 | 11 | 8.1 | 32800 | 24200 | 73.78% | 1.86 | 31000 | R-410A
214572520 | 2.63 | Yes | Yes | HEIL | HRCU-A-CB (Split System: Heat Pump with Remote Outdoor Unit-Air-Source) | Centrally-Ducted | HVH837GKA** | EA*4X36L21A*+WALLCON | *96CTN0802120B* | 31600 | 17.5 | 11 | 8.1 | 32800 | 24200 | 73.78% | 1.86 | 31000 | R-410A
214572521 | 2.63 | Yes | Yes | AIRQUEST | HRCU-A-CB (Split System: Heat Pump with Remote Outdoor Unit-Air-Source) | Centrally-Ducted | HVH837GKA** | EA*4X36L21A*+WALLCON | *96CTN0802120B* | 31600 | 17.5 | 11 | 8.1 | 32800 | 24200 | 73.78% | 1.86 | 31000 | R-410A
214572522 | 2.63 | Yes | Yes | ARCOAIRE | HRCU-A-CB (Split System: Heat Pump with Remote Outdoor Unit-Air-Source) | Centrally-Ducted | HVH837GKA** | EA*4X36L21A*+WALLCON | *96CTN0802120B* | 31600 | 17.5 | 11 | 8.1 | 32800 | 24200 | 73.78% | 1.86 | 31000 | R-410A
214572523 | 2.63 | Yes | Yes | COMFORTMAKER | HRCU-A-CB (Split System: Heat Pump with Remote Outdoor Unit-Air-Source) | Centrally-Ducted | CVH837GKA** | EA*4X36L21A*+WALLCON | *96CTN0802120B* | 31600 | 17.5 | 11 | 8.1 | 32800 | 24200 | 73.78% | 1.86 | 31000 | R-410A
214572524 | 2.63 | Yes | Yes | DAY & NIGHT | HRCU-A-CB (Split System: Heat Pump with Remote Outdoor Unit-Air-Source) | Centrally-Ducted | CVH837GKA** | EA*4X36L21A*+WALLCON | *96CTN0802120B* | 31600 | 17.5 | 11 | 8.1 | 32800 | 24200 | 73.78% | 1.86 | 31000 | R-410A
214572525 | 2.63 | Yes | Yes | KEEPRITE | HRCU-A-CB (Split System: Heat Pump with Remote Outdoor Unit-Air-Source) | Centrally-Ducted | CVH837GKA** | EA*4X36L21A*+WALLCON | *96CTN0802120B* | 31600 | 17.5 | 11 | 8.1 | 32800 | 24200 | 73.78% | 1.86 | 31000 | R-410A
214572526 | 2.63 | Yes | Yes | KENMORE | HRCU-A-CB (Split System: Heat Pump with Remote Outdoor Unit-Air-Source) | Centrally-Ducted | (C,H,T)VH837GKA** | EA*4X36L21A*+WALLCON | *96CTN0802120B* | 31600 | 17.5 | 11 | 8.1 | 32800 | 24200 | 73.78% | 1.86 | 31000 | R-410A
214572527 | 2.63 | Yes | Yes | TEMPSTAR | HRCU-A-CB (Split System: Heat Pump with Remote Outdoor Unit-Air-Source) | Centrally-Ducted | TVH837GKA** | EA*4X36L21A*+WALLCON | *96CTN0802120B* | 31600 | 17.5 | 11 | 8.1 | 32800 | 24200 | 73.78% | 1.86 | 31000 | R-410A
214572528 | 2.73 | Yes | Yes | CARRIER | HRCU-A-CB (Split System: Heat Pump with Remote Outdoor Unit-Air-Source) | Centrally-Ducted | 25VNA837A*030* | CAP**3721AL*+UI | 58TN*B070C21**20 | 32800 | 17.5 | 11 | 8.5 | 32800 | 25200 | 76.83% | 2 | 31800 | R-410A
214572529 | 2.73 | Yes | Yes | BRYANT HEATING AND COOLING SYSTEMS | HRCU-A-CB (Split System: Heat Pump with Remote Outdoor Unit-Air-Source) | Centrally-Ducted | 288BNV037*0**A* | CAP**3721AL*+UI | 88*TB60070C21*** | 32800 | 17.5 | 11 | 8.5 | 32800 | 25200 | 76.83% | 2 | 31800 | R-410A
214572530 | 2.73 | Yes | Yes | HEIL | HRCU-A-CB (Split System: Heat Pump with Remote Outdoor Unit-Air-Source) | Centrally-Ducted | HVH837GKA** | EA*4X37L21A*+WALLCON | *80CTL0702120B* | 32800 | 17.5 | 11 | 8.5 | 32800 | 25200 | 76.83% | 2 | 31800 | R-410A
214572531 | 2.73 | Yes | Yes | AIRQUEST | HRCU-A-CB (Split System: Heat Pump with Remote Outdoor Unit-Air-Source) | Centrally-Ducted | HVH837GKA** | EA*4X37L21A*+WALLCON | *80CTL0702120B* | 32800 | 17.5 | 11 | 8.5 | 32800 | 25200 | 76.83% | 2 | 31800 | R-410A
214572532 | 2.73 | Yes | Yes | ARCOAIRE | HRCU-A-CB (Split System: Heat Pump with Remote Outdoor Unit-Air-Source) | Centrally-Ducted | HVH837GKA** | EA*4X37L21A*+WALLCON | *80CTL0702120B* | 32800 | 17.5 | 11 | 8.5 | 32800 | 25200 | 76.83% | 2 | 31800 | R-410A
214572533 | 2.73 | Yes | Yes | COMFORTMAKER | HRCU-A-CB (Split System: Heat Pump with Remote Outdoor Unit-Air-Source) | Centrally-Ducted | CVH837GKA** | EA*4X37L21A*+WALLCON | *80CTL0702120B* | 32800 | 17.5 | 11 | 8.5 | 32800 | 25200 | 76.83% | 2 | 31800 | R-410A
214572534 | 2.73 | Yes | Yes | DAY & NIGHT | HRCU-A-CB (Split System: Heat Pump with Remote Outdoor Unit-Air-Source) | Centrally-Ducted | CVH837GKA** | EA*4X37L21A*+WALLCON | *80CTL0702120B* | 32800 | 17.5 | 11 | 8.5 | 32800 | 25200 | 76.83% | 2 | 31800 | R-410A
214572535 | 2.73 | Yes | Yes | KEEPRITE | HRCU-A-CB (Split System: Heat Pump with Remote Outdoor Unit-Air-Source) | Centrally-Ducted | CVH837GKA** | EA*4X37L21A*+WALLCON | *80CTL0702120B* | 32800 | 17.5 | 11 | 8.5 | 32800 | 25200 | 76.83% | 2 | 31800 | R-410A
214572536 | 2.73 | Yes | Yes | KENMORE | HRCU-A-CB (Split System: Heat Pump with Remote Outdoor Unit-Air-Source) | Centrally-Ducted | (C,H,T)VH837GKA** | EA*4X37L21A*+WALLCON | *80CTL0702120B* | 32800 | 17.5 | 11 | 8.5 | 32800 | 25200 | 76.83% | 2 | 31800 | R-410A
214572537 | 2.73 | Yes | Yes | TEMPSTAR | HRCU-A-CB (Split System: Heat Pump with Remote Outdoor Unit-Air-Source) | Centrally-Ducted | TVH837GKA** | EA*4X37L21A*+WALLCON | *80CTL0702120B* | 32800 | 17.5 | 11 | 8.5 | 32800 | 25200 | 76.83% | 2 | 31800 | R-410A
214572538 | 2.73 | Yes | Yes | CARRIER | HRCU-A-CB (Split System: Heat Pump with Remote Outdoor Unit-Air-Source) | Centrally-Ducted | 25VNA837A*030* | CAP**3721AL*+UI | 59CU5B080C21**20 | 32800 | 17.5 | 11 | 8.5 | 32800 | 25200 | 76.83% | 2 | 31800 | R-410A
214572539 | 2.73 | Yes | Yes | BRYANT HEATING AND COOLING SYSTEMS | HRCU-A-CB (Split System: Heat Pump with Remote Outdoor Unit-Air-Source) | Centrally-Ducted | 288BNV037*0**A* | CAP**3721AL*+UI | 935CB60080C21*** | 32800 | 17.5 | 11 | 8.5 | 32800 | 25200 | 76.83% | 2 | 31800 | R-410A
214572540 | 2.73 | Yes | Yes | HEIL | HRCU-A-CB (Split System: Heat Pump with Remote Outdoor Unit-Air-Source) | Centrally-Ducted | HVH837GKA** | EA*4X37L21A*+WALLCON | *95CSU0802120B* | 32800 | 17.5 | 11 | 8.5 | 32800 | 25200 | 76.83% | 2 | 31800 | R-410A
214572541 | 2.73 | Yes | Yes | AIRQUEST | HRCU-A-CB (Split System: Heat Pump with Remote Outdoor Unit-Air-Source) | Centrally-Ducted | HVH837GKA** | EA*4X37L21A*+WALLCON | *95CSU0802120B* | 32800 | 17.5 | 11 | 8.5 | 32800 | 25200 | 76.83% | 2 | 31800 | R-410A
214572542 | 2.73 | Yes | Yes | ARCOAIRE | HRCU-A-CB (Split System: Heat Pump with Remote Outdoor Unit-Air-Source) | Centrally-Ducted | HVH837GKA** | EA*4X37L21A*+WALLCON | *95CSU0802120B* | 32800 | 17.5 | 11 | 8.5 | 32800 | 25200 | 76.83% | 2 | 31800 | R-410A
214572543 | 2.73 | Yes | Yes | COMFORTMAKER | HRCU-A-CB (Split System: Heat Pump with Remote Outdoor Unit-Air-Source) | Centrally-Ducted | CVH837GKA** | EA*4X37L21A*+WALLCON | *95CSU0802120B* | 32800 | 17.5 | 11 | 8.5 | 32800 | 25200 | 76.83% | 2 | 31800 | R-410A
214572544 | 2.73 | Yes | Yes | DAY & NIGHT | HRCU-A-CB (Split System: Heat Pump with Remote Outdoor Unit-Air-Source) | Centrally-Ducted | CVH837GKA** | EA*4X37L21A*+WALLCON | *95CSU0802120B* | 32800 | 17.5 | 11 | 8.5 | 32800 | 25200 | 76.83% | 2 | 31800 | R-410A
214572545 | 2.73 | Yes | Yes | KEEPRITE | HRCU-A-CB (Split System: Heat Pump with Remote Outdoor Unit-Air-Source) | Centrally-Ducted | CVH837GKA** | EA*4X37L21A*+WALLCON | *95CSU0802120B* | 32800 | 17.5 | 11 | 8.5 | 32800 | 25200 | 76.83% | 2 | 31800 | R-410A
214572546 | 2.73 | Yes | Yes | KENMORE | HRCU-A-CB (Split System: Heat Pump with Remote Outdoor Unit-Air-Source) | Centrally-Ducted | (C,H,T)VH837GKA** | EA*4X37L21A*+WALLCON | *95CSU0802120B* | 32800 | 17.5 | 11 | 8.5 | 32800 | 25200 | 76.83% | 2 | 31800 | R-410A
214572547 | 2.73 | Yes | Yes | TEMPSTAR | HRCU-A-CB (Split System: Heat Pump with Remote Outdoor Unit-Air-Source) | Centrally-Ducted | TVH837GKA** | EA*4X37L21A*+WALLCON | *95CSU0802120B* | 32800 | 17.5 | 11 | 8.5 | 32800 | 25200 | 76.83% | 2 | 31800 | R-410A
214572548 | 2.75 | Yes | Yes | CARRIER | HRCU-A-CB (Split System: Heat Pump with Remote Outdoor Unit-Air-Source) | Centrally-Ducted | 25VNA837A*030* | CAP**3721AL*+UI | 59CU5B100C21**22 | 33000 | 17.5 | 11.5 | 8.5 | 32600 | 25000 | 76.69% | 2 | 31800 | R-410A
214572549 | 2.75 | Yes | Yes | BRYANT HEATING AND COOLING SYSTEMS | HRCU-A-CB (Split System: Heat Pump with Remote Outdoor Unit-Air-Source) | Centrally-Ducted | 288BNV037*0**A* | CAP**3721AL*+UI | 935CB66100C21*** | 33000 | 17.5 | 11.5 | 8.5 | 32600 | 25000 | 76.69% | 2 | 31800 | R-410A
214572550 | 2.75 | Yes | Yes | HEIL | HRCU-A-CB (Split System: Heat Pump with Remote Outdoor Unit-Air-Source) | Centrally-Ducted | HVH837GKA** | EA*4X37L21A*+WALLCON | *95CSU1002122B* | 33000 | 17.5 | 11.5 | 8.5 | 32600 | 25000 | 76.69% | 2 | 31800 | R-410A
214572551 | 2.75 | Yes | Yes | AIRQUEST | HRCU-A-CB (Split System: Heat Pump with Remote Outdoor Unit-Air-Source) | Centrally-Ducted | HVH837GKA** | EA*4X37L21A*+WALLCON | *95CSU1002122B* | 33000 | 17.5 | 11.5 | 8.5 | 32600 | 25000 | 76.69% | 2 | 31800 | R-410A
214572552 | 2.75 | Yes | Yes | ARCOAIRE | HRCU-A-CB (Split System: Heat Pump with Remote Outdoor Unit-Air-Source) | Centrally-Ducted | HVH837GKA** | EA*4X37L21A*+WALLCON | *95CSU1002122B* | 33000 | 17.5 | 11.5 | 8.5 | 32600 | 25000 | 76.69% | 2 | 31800 | R-410A
214572553 | 2.75 | Yes | Yes | COMFORTMAKER | HRCU-A-CB (Split System: Heat Pump with Remote Outdoor Unit-Air-Source) | Centrally-Ducted | CVH837GKA** | EA*4X37L21A*+WALLCON | *95CSU1002122B* | 33000 | 17.5 | 11.5 | 8.5 | 32600 | 25000 | 76.69% | 2 | 31800 | R-410A
214572554 | 2.75 | Yes | Yes | DAY & NIGHT | HRCU-A-CB (Split System: Heat Pump with Remote Outdoor Unit-Air-Source) | Centrally-Ducted | CVH837GKA** | EA*4X37L21A*+WALLCON | *95CSU1002122B* | 33000 | 17.5 | 11.5 | 8.5 | 32600 | 25000 | 76.69% | 2 | 31800 | R-410A
214572555 | 2.75 | Yes | Yes | KEEPRITE | HRCU-A-CB (Split System: Heat Pump with Remote Outdoor Unit-Air-Source) | Centrally-Ducted | CVH837GKA** | EA*4X37L21A*+WALLCON | *95CSU1002122B* | 33000 | 17.5 | 11.5 | 8.5 | 32600 | 25000 | 76.69% | 2 | 31800 | R-410A
214572556 | 2.75 | Yes | Yes | KENMORE | HRCU-A-CB (Split System: Heat Pump with Remote Outdoor Unit-Air-Source) | Centrally-Ducted | (C,H,T)VH837GKA** | EA*4X37L21A*+WALLCON | *95CSU1002122B* | 33000 | 17.5 | 11.5 | 8.5 | 32600 | 25000 | 76.69% | 2 | 31800 | R-410A
214572557 | 2.75 | Yes | Yes | TEMPSTAR | HRCU-A-CB (Split System: Heat Pump with Remote Outdoor Unit-Air-Source) | Centrally-Ducted | TVH837GKA** | EA*4X37L21A*+WALLCON | *95CSU1002122B* | 33000 | 17.5 | 11.5 | 8.5 | 32600 | 25000 | 76.69% | 2 | 31800 | R-410A
214572558 | 2.73 | Yes | Yes | CARRIER | HRCU-A-CB (Split System: Heat Pump with Remote Outdoor Unit-Air-Source) | Centrally-Ducted | 25VNA837A*030* | CAP**3721AL*+UI | 59MN7C060C21**20 | 32800 | 17 | 11 | 8.5 | 33000 | 25400 | 76.97% | 1.98 | 32000 | R-410A
214572559 | 2.73 | Yes | Yes | BRYANT HEATING AND COOLING SYSTEMS | HRCU-A-CB (Split System: Heat Pump with Remote Outdoor Unit-Air-Source) | Centrally-Ducted | 288BNV037*0**A* | CAP**3721AL*+UI | 987MC60060C21*** | 32800 | 17 | 11 | 8.5 | 33000 | 25400 | 76.97% | 1.98 | 32000 | R-410A
214572560 | 2.73 | Yes | Yes | HEIL | HRCU-A-CB (Split System: Heat Pump with Remote Outdoor Unit-Air-Source) | Centrally-Ducted | HVH837GKA** | EA*4X37L21A*+WALLCON | *97CMN0602120B* | 32800 | 17 | 11 | 8.5 | 33000 | 25400 | 76.97% | 1.98 | 32000 | R-410A
214572561 | 2.73 | Yes | Yes | AIRQUEST | HRCU-A-CB (Split System: Heat Pump with Remote Outdoor Unit-Air-Source) | Centrally-Ducted | HVH837GKA** | EA*4X37L21A*+WALLCON | *97CMN0602120B* | 32800 | 17 | 11 | 8.5 | 33000 | 25400 | 76.97% | 1.98 | 32000 | R-410A
214572562 | 2.73 | Yes | Yes | ARCOAIRE | HRCU-A-CB (Split System: Heat Pump with Remote Outdoor Unit-Air-Source) | Centrally-Ducted | HVH837GKA** | EA*4X37L21A*+WALLCON | *97CMN0602120B* | 32800 | 17 | 11 | 8.5 | 33000 | 25400 | 76.97% | 1.98 | 32000 | R-410A
214572563 | 2.73 | Yes | Yes | COMFORTMAKER | HRCU-A-CB (Split System: Heat Pump with Remote Outdoor Unit-Air-Source) | Centrally-Ducted | CVH837GKA** | EA*4X37L21A*+WALLCON | *97CMN0602120B* | 32800 | 17 | 11 | 8.5 | 33000 | 25400 | 76.97% | 1.98 | 32000 | R-410A
214572564 | 2.73 | Yes | Yes | DAY & NIGHT | HRCU-A-CB (Split System: Heat Pump with Remote Outdoor Unit-Air-Source) | Centrally-Ducted | CVH837GKA** | EA*4X37L21A*+WALLCON | *97CMN0602120B* | 32800 | 17 | 11 | 8.5 | 33000 | 25400 | 76.97% | 1.98 | 32000 | R-410A
214572565 | 2.73 | Yes | Yes | KEEPRITE | HRCU-A-CB (Split System: Heat Pump with Remote Outdoor Unit-Air-Source) | Centrally-Ducted | CVH837GKA** | EA*4X37L21A*+WALLCON | *97CMN0602120B* | 32800 | 17 | 11 | 8.5 | 33000 | 25400 | 76.97% | 1.98 | 32000 | R-410A
214572566 | 2.73 | Yes | Yes | KENMORE | HRCU-A-CB (Split System: Heat Pump with Remote Outdoor Unit-Air-Source) | Centrally-Ducted | (C,H,T)VH837GKA** | EA*4X37L21A*+WALLCON | *97CMN0602120B* | 32800 | 17 | 11 | 8.5 | 33000 | 25400 | 76.97% | 1.98 | 32000 | R-410A
214572567 | 2.73 | Yes | Yes | TEMPSTAR | HRCU-A-CB (Split System: Heat Pump with Remote Outdoor Unit-Air-Source) | Centrally-Ducted | TVH837GKA** | EA*4X37L21A*+WALLCON | *97CMN0602120B* | 32800 | 17 | 11 | 8.5 | 33000 | 25400 | 76.97% | 1.98 | 32000 | R-410A
214572568 | 2.73 | Yes | Yes | CARRIER | HRCU-A-CB (Split System: Heat Pump with Remote Outdoor Unit-Air-Source) | Centrally-Ducted | 25VNA837A*030* | CAP**3721AL*+UI | 59MN7C080C21**20 | 32800 | 17.5 | 11.5 | 8.5 | 32800 | 25200 | 76.83% | 2 | 31800 | R-410A
214572569 | 2.73 | Yes | Yes | BRYANT HEATING AND COOLING SYSTEMS | HRCU-A-CB (Split System: Heat Pump with Remote Outdoor Unit-Air-Source) | Centrally-Ducted | 288BNV037*0**A* | CAP**3721AL*+UI | 987MC60080C21*** | 32800 | 17.5 | 11.5 | 8.5 | 32800 | 25200 | 76.83% | 2 | 31800 | R-410A
214572570 | 2.73 | Yes | Yes | HEIL | HRCU-A-CB (Split System: Heat Pump with Remote Outdoor Unit-Air-Source) | Centrally-Ducted | HVH837GKA** | EA*4X37L21A*+WALLCON | *97CMN0802120B* | 32800 | 17.5 | 11.5 | 8.5 | 32800 | 25200 | 76.83% | 2 | 31800 | R-410A
214572571 | 2.73 | Yes | Yes | AIRQUEST | HRCU-A-CB (Split System: Heat Pump with Remote Outdoor Unit-Air-Source) | Centrally-Ducted | HVH837GKA** | EA*4X37L21A*+WALLCON | *97CMN0802120B* | 32800 | 17.5 | 11.5 | 8.5 | 32800 | 25200 | 76.83% | 2 | 31800 | R-410A
214572572 | 2.73 | Yes | Yes | ARCOAIRE | HRCU-A-CB (Split System: Heat Pump with Remote Outdoor Unit-Air-Source) | Centrally-Ducted | HVH837GKA** | EA*4X37L21A*+WALLCON | *97CMN0802120B* | 32800 | 17.5 | 11.5 | 8.5 | 32800 | 25200 | 76.83% | 2 | 31800 | R-410A
214572573 | 2.73 | Yes | Yes | COMFORTMAKER | HRCU-A-CB (Split System: Heat Pump with Remote Outdoor Unit-Air-Source) | Centrally-Ducted | CVH837GKA** | EA*4X37L21A*+WALLCON | *97CMN0802120B* | 32800 | 17.5 | 11.5 | 8.5 | 32800 | 25200 | 76.83% | 2 | 31800 | R-410A
214572574 | 2.73 | Yes | Yes | DAY & NIGHT | HRCU-A-CB (Split System: Heat Pump with Remote Outdoor Unit-Air-Source) | Centrally-Ducted | CVH837GKA** | EA*4X37L21A*+WALLCON | *97CMN0802120B* | 32800 | 17.5 | 11.5 | 8.5 | 32800 | 25200 | 76.83% | 2 | 31800 | R-410A
214572575 | 2.73 | Yes | Yes | KEEPRITE | HRCU-A-CB (Split System: Heat Pump with Remote Outdoor Unit-Air-Source) | Centrally-Ducted | CVH837GKA** | EA*4X37L21A*+WALLCON | *97CMN0802120B* | 32800 | 17.5 | 11.5 | 8.5 | 32800 | 25200 | 76.83% | 2 | 31800 | R-410A
214572576 | 2.73 | Yes | Yes | KENMORE | HRCU-A-CB (Split System: Heat Pump with Remote Outdoor Unit-Air-Source) | Centrally-Ducted | (C,H,T)VH837GKA** | EA*4X37L21A*+WALLCON | *97CMN0802120B* | 32800 | 17.5 | 11.5 | 8.5 | 32800 | 25200 | 76.83% | 2 | 31800 | R-410A
214572577 | 2.73 | Yes | Yes | TEMPSTAR | HRCU-A-CB (Split System: Heat Pump with Remote Outdoor Unit-Air-Source) | Centrally-Ducted | TVH837GKA** | EA*4X37L21A*+WALLCON | *97CMN0802120B* | 32800 | 17.5 | 11.5 | 8.5 | 32800 | 25200 | 76.83% | 2 | 31800 | R-410A
214572578 | 2.75 | Yes | Yes | CARRIER | HRCU-A-CB (Split System: Heat Pump with Remote Outdoor Unit-Air-Source) | Centrally-Ducted | 25VNA837A*030* | CAP**3721AL*+UI | 59TN6C080C21**20 | 33000 | 17.5 | 11.5 | 8.5 | 32600 | 25000 | 76.69% | 2 | 31600 | R-410A
214572579 | 2.75 | Yes | Yes | BRYANT HEATING AND COOLING SYSTEMS | HRCU-A-CB (Split System: Heat Pump with Remote Outdoor Unit-Air-Source) | Centrally-Ducted | 288BNV037*0**A* | CAP**3721AL*+UI | 986TD60080C21*** | 33000 | 17.5 | 11.5 | 8.5 | 32600 | 25000 | 76.69% | 2 | 31600 | R-410A
214572580 | 2.75 | Yes | Yes | HEIL | HRCU-A-CB (Split System: Heat Pump with Remote Outdoor Unit-Air-Source) | Centrally-Ducted | HVH837GKA** | EA*4X37L21A*+WALLCON | *96CTN0802120B* | 33000 | 17.5 | 11.5 | 8.5 | 32600 | 25000 | 76.69% | 2 | 31600 | R-410A
214572581 | 2.75 | Yes | Yes | AIRQUEST | HRCU-A-CB (Split System: Heat Pump with Remote Outdoor Unit-Air-Source) | Centrally-Ducted | HVH837GKA** | EA*4X37L21A*+WALLCON | *96CTN0802120B* | 33000 | 17.5 | 11.5 | 8.5 | 32600 | 25000 | 76.69% | 2 | 31600 | R-410A
214572582 | 2.75 | Yes | Yes | ARCOAIRE | HRCU-A-CB (Split System: Heat Pump with Remote Outdoor Unit-Air-Source) | Centrally-Ducted | HVH837GKA** | EA*4X37L21A*+WALLCON | *96CTN0802120B* | 33000 | 17.5 | 11.5 | 8.5 | 32600 | 25000 | 76.69% | 2 | 31600 | R-410A
214572583 | 2.75 | Yes | Yes | COMFORTMAKER | HRCU-A-CB (Split System: Heat Pump with Remote Outdoor Unit-Air-Source) | Centrally-Ducted | CVH837GKA** | EA*4X37L21A*+WALLCON | *96CTN0802120B* | 33000 | 17.5 | 11.5 | 8.5 | 32600 | 25000 | 76.69% | 2 | 31600 | R-410A
214572584 | 2.75 | Yes | Yes | DAY & NIGHT | HRCU-A-CB (Split System: Heat Pump with Remote Outdoor Unit-Air-Source) | Centrally-Ducted | CVH837GKA** | EA*4X37L21A*+WALLCON | *96CTN0802120B* | 33000 | 17.5 | 11.5 | 8.5 | 32600 | 25000 | 76.69% | 2 | 31600 | R-410A
214572585 | 2.75 | Yes | Yes | KEEPRITE | HRCU-A-CB (Split System: Heat Pump with Remote Outdoor Unit-Air-Source) | Centrally-Ducted | CVH837GKA** | EA*4X37L21A*+WALLCON | *96CTN0802120B* | 33000 | 17.5 | 11.5 | 8.5 | 32600 | 25000 | 76.69% | 2 | 31600 | R-410A
214572586 | 2.75 | Yes | Yes | KENMORE | HRCU-A-CB (Split System: Heat Pump with Remote Outdoor Unit-Air-Source) | Centrally-Ducted | (C,H,T)VH837GKA** | EA*4X37L21A*+WALLCON | *96CTN0802120B* | 33000 | 17.5 | 11.5 | 8.5 | 32600 | 25000 | 76.69% | 2 | 31600 | R-410A
214572587 | 2.75 | Yes | Yes | TEMPSTAR | HRCU-A-CB (Split System: Heat Pump with Remote Outdoor Unit-Air-Source) | Centrally-Ducted | TVH837GKA** | EA*4X37L21A*+WALLCON | *96CTN0802120B* | 33000 | 17.5 | 11.5 | 8.5 | 32600 | 25000 | 76.69% | 2 | 31600 | R-410A
214572588 | 2.65 | Yes | Yes | CARRIER | HRCU-A-CB (Split System: Heat Pump with Remote Outdoor Unit-Air-Source) | Centrally-Ducted | 25VNA837A*030* | CAP**4221AL*+UI | 58TN*B070C21**20 | 31800 | 17 | 11 | 8.5 | 33000 | 24400 | 73.94% | 1.9 | 31400 | R-410A
214572589 | 2.65 | Yes | Yes | BRYANT HEATING AND COOLING SYSTEMS | HRCU-A-CB (Split System: Heat Pump with Remote Outdoor Unit-Air-Source) | Centrally-Ducted | 288BNV037*0**A* | CAP**4221AL*+UI | 88*TB60070C21*** | 31800 | 17 | 11 | 8.5 | 33000 | 24400 | 73.94% | 1.9 | 31400 | R-410A
214572590 | 2.65 | Yes | Yes | HEIL | HRCU-A-CB (Split System: Heat Pump with Remote Outdoor Unit-Air-Source) | Centrally-Ducted | HVH837GKA** | EA*4X42L21A*+WALLCON | *80CTL0702120B* | 31800 | 17 | 11 | 8.5 | 33000 | 24400 | 73.94% | 1.9 | 31400 | R-410A
214572591 | 2.65 | Yes | Yes | AIRQUEST | HRCU-A-CB (Split System: Heat Pump with Remote Outdoor Unit-Air-Source) | Centrally-Ducted | HVH837GKA** | EA*4X42L21A*+WALLCON | *80CTL0702120B* | 31800 | 17 | 11 | 8.5 | 33000 | 24400 | 73.94% | 1.9 | 31400 | R-410A
214572592 | 2.65 | Yes | Yes | ARCOAIRE | HRCU-A-CB (Split System: Heat Pump with Remote Outdoor Unit-Air-Source) | Centrally-Ducted | HVH837GKA** | EA*4X42L21A*+WALLCON | *80CTL0702120B* | 31800 | 17 | 11 | 8.5 | 33000 | 24400 | 73.94% | 1.9 | 31400 | R-410A
214572593 | 2.65 | Yes | Yes | COMFORTMAKER | HRCU-A-CB (Split System: Heat Pump with Remote Outdoor Unit-Air-Source) | Centrally-Ducted | CVH837GKA** | EA*4X42L21A*+WALLCON | *80CTL0702120B* | 31800 | 17 | 11 | 8.5 | 33000 | 24400 | 73.94% | 1.9 | 31400 | R-410A
214572594 | 2.65 | Yes | Yes | DAY & NIGHT | HRCU-A-CB (Split System: Heat Pump with Remote Outdoor Unit-Air-Source) | Centrally-Ducted | CVH837GKA** | EA*4X42L21A*+WALLCON | *80CTL0702120B* | 31800 | 17 | 11 | 8.5 | 33000 | 24400 | 73.94% | 1.9 | 31400 | R-410A
214572595 | 2.65 | Yes | Yes | KEEPRITE | HRCU-A-CB (Split System: Heat Pump with Remote Outdoor Unit-Air-Source) | Centrally-Ducted | CVH837GKA** | EA*4X42L21A*+WALLCON | *80CTL0702120B* | 31800 | 17 | 11 | 8.5 | 33000 | 24400 | 73.94% | 1.9 | 31400 | R-410A
214572596 | 2.65 | Yes | Yes | KENMORE | HRCU-A-CB (Split System: Heat Pump with Remote Outdoor Unit-Air-Source) | Centrally-Ducted | (C,H,T)VH837GKA** | EA*4X42L21A*+WALLCON | *80CTL0702120B* | 31800 | 17 | 11 | 8.5 | 33000 | 24400 | 73.94% | 1.9 | 31400 | R-410A
214572597 | 2.65 | Yes | Yes | TEMPSTAR | HRCU-A-CB (Split System: Heat Pump with Remote Outdoor Unit-Air-Source) | Centrally-Ducted | TVH837GKA** | EA*4X42L21A*+WALLCON | *80CTL0702120B* | 31800 | 17 | 11 | 8.5 | 33000 | 24400 | 73.94% | 1.9 | 31400 | R-410A
214572598 | 2.65 | Yes | Yes | CARRIER | HRCU-A-CB (Split System: Heat Pump with Remote Outdoor Unit-Air-Source) | Centrally-Ducted | 25VNA837A*030* | CAP**4221AL*+UI | 59CU5B080C21**20 | 31800 | 17 | 11 | 8.5 | 33000 | 24400 | 73.94% | 1.9 | 31400 | R-410A
214572599 | 2.65 | Yes | Yes | BRYANT HEATING AND COOLING SYSTEMS | HRCU-A-CB (Split System: Heat Pump with Remote Outdoor Unit-Air-Source) | Centrally-Ducted | 288BNV037*0**A* | CAP**4221AL*+UI | 935CB60080C21*** | 31800 | 17 | 11 | 8.5 | 33000 | 24400 | 73.94% | 1.9 | 31400 | R-410A
214572600 | 2.65 | Yes | Yes | HEIL | HRCU-A-CB (Split System: Heat Pump with Remote Outdoor Unit-Air-Source) | Centrally-Ducted | HVH837GKA** | EA*4X42L21A*+WALLCON | *95CSU0802120B* | 31800 | 17 | 11 | 8.5 | 33000 | 24400 | 73.94% | 1.9 | 31400 | R-410A
214572601 | 2.65 | Yes | Yes | AIRQUEST | HRCU-A-CB (Split System: Heat Pump with Remote Outdoor Unit-Air-Source) | Centrally-Ducted | HVH837GKA** | EA*4X42L21A*+WALLCON | *95CSU0802120B* | 31800 | 17 | 11 | 8.5 | 33000 | 24400 | 73.94% | 1.9 | 31400 | R-410A
214572602 | 2.65 | Yes | Yes | ARCOAIRE | HRCU-A-CB (Split System: Heat Pump with Remote Outdoor Unit-Air-Source) | Centrally-Ducted | HVH837GKA** | EA*4X42L21A*+WALLCON | *95CSU0802120B* | 31800 | 17 | 11 | 8.5 | 33000 | 24400 | 73.94% | 1.9 | 31400 | R-410A
214572603 | 2.65 | Yes | Yes | COMFORTMAKER | HRCU-A-CB (Split System: Heat Pump with Remote Outdoor Unit-Air-Source) | Centrally-Ducted | CVH837GKA** | EA*4X42L21A*+WALLCON | *95CSU0802120B* | 31800 | 17 | 11 | 8.5 | 33000 | 24400 | 73.94% | 1.9 | 31400 | R-410A
214572604 | 2.65 | Yes | Yes | DAY & NIGHT | HRCU-A-CB (Split System: Heat Pump with Remote Outdoor Unit-Air-Source) | Centrally-Ducted | CVH837GKA** | EA*4X42L21A*+WALLCON | *95CSU0802120B* | 31800 | 17 | 11 | 8.5 | 33000 | 24400 | 73.94% | 1.9 | 31400 | R-410A
214572605 | 2.65 | Yes | Yes | KEEPRITE | HRCU-A-CB (Split System: Heat Pump with Remote Outdoor Unit-Air-Source) | Centrally-Ducted | CVH837GKA** | EA*4X42L21A*+WALLCON | *95CSU0802120B* | 31800 | 17 | 11 | 8.5 | 33000 | 24400 | 73.94% | 1.9 | 31400 | R-410A
214572606 | 2.65 | Yes | Yes | KENMORE | HRCU-A-CB (Split System: Heat Pump with Remote Outdoor Unit-Air-Source) | Centrally-Ducted | (C,H,T)VH837GKA** | EA*4X42L21A*+WALLCON | *95CSU0802120B* | 31800 | 17 | 11 | 8.5 | 33000 | 24400 | 73.94% | 1.9 | 31400 | R-410A
214572607 | 2.65 | Yes | Yes | TEMPSTAR | HRCU-A-CB (Split System: Heat Pump with Remote Outdoor Unit-Air-Source) | Centrally-Ducted | TVH837GKA** | EA*4X42L21A*+WALLCON | *95CSU0802120B* | 31800 | 17 | 11 | 8.5 | 33000 | 24400 | 73.94% | 1.9 | 31400 | R-410A
214572608 | 2.65 | Yes | Yes | CARRIER | HRCU-A-CB (Split System: Heat Pump with Remote Outdoor Unit-Air-Source) | Centrally-Ducted | 25VNA837A*030* | CAP**4221AL*+UI | 59CU5B100C21**22 | 31800 | 17.5 | 11 | 8.5 | 32800 | 24400 | 74.39% | 1.9 | 31200 | R-410A
214572609 | 2.65 | Yes | Yes | BRYANT HEATING AND COOLING SYSTEMS | HRCU-A-CB (Split System: Heat Pump with Remote Outdoor Unit-Air-Source) | Centrally-Ducted | 288BNV037*0**A* | CAP**4221AL*+UI | 935CB66100C21*** | 31800 | 17.5 | 11 | 8.5 | 32800 | 24400 | 74.39% | 1.9 | 31200 | R-410A
214572610 | 2.65 | Yes | Yes | HEIL | HRCU-A-CB (Split System: Heat Pump with Remote Outdoor Unit-Air-Source) | Centrally-Ducted | HVH837GKA** | EA*4X42L21A*+WALLCON | *95CSU1002122B* | 31800 | 17.5 | 11 | 8.5 | 32800 | 24400 | 74.39% | 1.9 | 31200 | R-410A
214572611 | 2.65 | Yes | Yes | AIRQUEST | HRCU-A-CB (Split System: Heat Pump with Remote Outdoor Unit-Air-Source) | Centrally-Ducted | HVH837GKA** | EA*4X42L21A*+WALLCON | *95CSU1002122B* | 31800 | 17.5 | 11 | 8.5 | 32800 | 24400 | 74.39% | 1.9 | 31200 | R-410A
214572612 | 2.65 | Yes | Yes | ARCOAIRE | HRCU-A-CB (Split System: Heat Pump with Remote Outdoor Unit-Air-Source) | Centrally-Ducted | HVH837GKA** | EA*4X42L21A*+WALLCON | *95CSU1002122B* | 31800 | 17.5 | 11 | 8.5 | 32800 | 24400 | 74.39% | 1.9 | 31200 | R-410A
214572613 | 2.65 | Yes | Yes | COMFORTMAKER | HRCU-A-CB (Split System: Heat Pump with Remote Outdoor Unit-Air-Source) | Centrally-Ducted | CVH837GKA** | EA*4X42L21A*+WALLCON | *95CSU1002122B* | 31800 | 17.5 | 11 | 8.5 | 32800 | 24400 | 74.39% | 1.9 | 31200 | R-410A
214572614 | 2.65 | Yes | Yes | DAY & NIGHT | HRCU-A-CB (Split System: Heat Pump with Remote Outdoor Unit-Air-Source) | Centrally-Ducted | CVH837GKA** | EA*4X42L21A*+WALLCON | *95CSU1002122B* | 31800 | 17.5 | 11 | 8.5 | 32800 | 24400 | 74.39% | 1.9 | 31200 | R-410A
214572615 | 2.65 | Yes | Yes | KEEPRITE | HRCU-A-CB (Split System: Heat Pump with Remote Outdoor Unit-Air-Source) | Centrally-Ducted | CVH837GKA** | EA*4X42L21A*+WALLCON | *95CSU1002122B* | 31800 | 17.5 | 11 | 8.5 | 32800 | 24400 | 74.39% | 1.9 | 31200 | R-410A
214572616 | 2.65 | Yes | Yes | KENMORE | HRCU-A-CB (Split System: Heat Pump with Remote Outdoor Unit-Air-Source) | Centrally-Ducted | (C,H,T)VH837GKA** | EA*4X42L21A*+WALLCON | *95CSU1002122B* | 31800 | 17.5 | 11 | 8.5 | 32800 | 24400 | 74.39% | 1.9 | 31200 | R-410A
214572617 | 2.65 | Yes | Yes | TEMPSTAR | HRCU-A-CB (Split System: Heat Pump with Remote Outdoor Unit-Air-Source) | Centrally-Ducted | TVH837GKA** | EA*4X42L21A*+WALLCON | *95CSU1002122B* | 31800 | 17.5 | 11 | 8.5 | 32800 | 24400 | 74.39% | 1.9 | 31200 | R-410A
214572618 | 2.63 | Yes | No | CARRIER | HRCU-A-CB (Split System: Heat Pump with Remote Outdoor Unit-Air-Source) | Centrally-Ducted | 25VNA837A*030* | CAP**4221AL*+UI | 59MN7C060C21**20 | 31600 | 17 | 10.5 | 8.1 | 33200 | 24800 | 74.7% | 1.88 | 31600 | R-410A
214572619 | 2.63 | Yes | No | BRYANT HEATING AND COOLING SYSTEMS | HRCU-A-CB (Split System: Heat Pump with Remote Outdoor Unit-Air-Source) | Centrally-Ducted | 288BNV037*0**A* | CAP**4221AL*+UI | 987MC60060C21*** | 31600 | 17 | 10.5 | 8.1 | 33200 | 24800 | 74.7% | 1.88 | 31600 | R-410A
214572620 | 2.63 | Yes | No | HEIL | HRCU-A-CB (Split System: Heat Pump with Remote Outdoor Unit-Air-Source) | Centrally-Ducted | HVH837GKA** | EA*4X42L21A*+WALLCON | *97CMN0602120B* | 31600 | 17 | 10.5 | 8.1 | 33200 | 24800 | 74.7% | 1.88 | 31600 | R-410A
214572621 | 2.63 | Yes | No | AIRQUEST | HRCU-A-CB (Split System: Heat Pump with Remote Outdoor Unit-Air-Source) | Centrally-Ducted | HVH837GKA** | EA*4X42L21A*+WALLCON | *97CMN0602120B* | 31600 | 17 | 10.5 | 8.1 | 33200 | 24800 | 74.7% | 1.88 | 31600 | R-410A
214572622 | 2.63 | Yes | No | ARCOAIRE | HRCU-A-CB (Split System: Heat Pump with Remote Outdoor Unit-Air-Source) | Centrally-Ducted | HVH837GKA** | EA*4X42L21A*+WALLCON | *97CMN0602120B* | 31600 | 17 | 10.5 | 8.1 | 33200 | 24800 | 74.7% | 1.88 | 31600 | R-410A
214572623 | 2.63 | Yes | No | COMFORTMAKER | HRCU-A-CB (Split System: Heat Pump with Remote Outdoor Unit-Air-Source) | Centrally-Ducted | CVH837GKA** | EA*4X42L21A*+WALLCON | *97CMN0602120B* | 31600 | 17 | 10.5 | 8.1 | 33200 | 24800 | 74.7% | 1.88 | 31600 | R-410A
214572624 | 2.63 | Yes | No | DAY & NIGHT | HRCU-A-CB (Split System: Heat Pump with Remote Outdoor Unit-Air-Source) | Centrally-Ducted | CVH837GKA** | EA*4X42L21A*+WALLCON | *97CMN0602120B* | 31600 | 17 | 10.5 | 8.1 | 33200 | 24800 | 74.7% | 1.88 | 31600 | R-410A
214572625 | 2.63 | Yes | No | KEEPRITE | HRCU-A-CB (Split System: Heat Pump with Remote Outdoor Unit-Air-Source) | Centrally-Ducted | CVH837GKA** | EA*4X42L21A*+WALLCON | *97CMN0602120B* | 31600 | 17 | 10.5 | 8.1 | 33200 | 24800 | 74.7% | 1.88 | 31600 | R-410A
214572626 | 2.63 | Yes | No | KENMORE | HRCU-A-CB (Split System: Heat Pump with Remote Outdoor Unit-Air-Source) | Centrally-Ducted | (C,H,T)VH837GKA** | EA*4X42L21A*+WALLCON | *97CMN0602120B* | 31600 | 17 | 10.5 | 8.1 | 33200 | 24800 | 74.7% | 1.88 | 31600 | R-410A
214572627 | 2.63 | Yes | No | TEMPSTAR | HRCU-A-CB (Split System: Heat Pump with Remote Outdoor Unit-Air-Source) | Centrally-Ducted | TVH837GKA** | EA*4X42L21A*+WALLCON | *97CMN0602120B* | 31600 | 17 | 10.5 | 8.1 | 33200 | 24800 | 74.7% | 1.88 | 31600 | R-410A
214572628 | 2.65 | Yes | Yes | CARRIER | HRCU-A-CB (Split System: Heat Pump with Remote Outdoor Unit-Air-Source) | Centrally-Ducted | 25VNA837A*030* | CAP**4221AL*+UI | 59MN7C080C21**20 | 31800 | 17 | 11 | 8.5 | 32800 | 24400 | 74.39% | 1.9 | 31200 | R-410A
214572629 | 2.65 | Yes | Yes | BRYANT HEATING AND COOLING SYSTEMS | HRCU-A-CB (Split System: Heat Pump with Remote Outdoor Unit-Air-Source) | Centrally-Ducted | 288BNV037*0**A* | CAP**4221AL*+UI | 987MC60080C21*** | 31800 | 17 | 11 | 8.5 | 32800 | 24400 | 74.39% | 1.9 | 31200 | R-410A
214572630 | 2.65 | Yes | Yes | HEIL | HRCU-A-CB (Split System: Heat Pump with Remote Outdoor Unit-Air-Source) | Centrally-Ducted | HVH837GKA** | EA*4X42L21A*+WALLCON | *97CMN0802120B* | 31800 | 17 | 11 | 8.5 | 32800 | 24400 | 74.39% | 1.9 | 31200 | R-410A
214572631 | 2.65 | Yes | Yes | AIRQUEST | HRCU-A-CB (Split System: Heat Pump with Remote Outdoor Unit-Air-Source) | Centrally-Ducted | HVH837GKA** | EA*4X42L21A*+WALLCON | *97CMN0802120B* | 31800 | 17 | 11 | 8.5 | 32800 | 24400 | 74.39% | 1.9 | 31200 | R-410A
214572632 | 2.65 | Yes | Yes | ARCOAIRE | HRCU-A-CB (Split System: Heat Pump with Remote Outdoor Unit-Air-Source) | Centrally-Ducted | HVH837GKA** | EA*4X42L21A*+WALLCON | *97CMN0802120B* | 31800 | 17 | 11 | 8.5 | 32800 | 24400 | 74.39% | 1.9 | 31200 | R-410A
214572633 | 2.65 | Yes | Yes | COMFORTMAKER | HRCU-A-CB (Split System: Heat Pump with Remote Outdoor Unit-Air-Source) | Centrally-Ducted | CVH837GKA** | EA*4X42L21A*+WALLCON | *97CMN0802120B* | 31800 | 17 | 11 | 8.5 | 32800 | 24400 | 74.39% | 1.9 | 31200 | R-410A
214572634 | 2.65 | Yes | Yes | DAY & NIGHT | HRCU-A-CB (Split System: Heat Pump with Remote Outdoor Unit-Air-Source) | Centrally-Ducted | CVH837GKA** | EA*4X42L21A*+WALLCON | *97CMN0802120B* | 31800 | 17 | 11 | 8.5 | 32800 | 24400 | 74.39% | 1.9 | 31200 | R-410A
214572635 | 2.65 | Yes | Yes | KEEPRITE | HRCU-A-CB (Split System: Heat Pump with Remote Outdoor Unit-Air-Source) | Centrally-Ducted | CVH837GKA** | EA*4X42L21A*+WALLCON | *97CMN0802120B* | 31800 | 17 | 11 | 8.5 | 32800 | 24400 | 74.39% | 1.9 | 31200 | R-410A
214572636 | 2.65 | Yes | Yes | KENMORE | HRCU-A-CB (Split System: Heat Pump with Remote Outdoor Unit-Air-Source) | Centrally-Ducted | (C,H,T)VH837GKA** | EA*4X42L21A*+WALLCON | *97CMN0802120B* | 31800 | 17 | 11 | 8.5 | 32800 | 24400 | 74.39% | 1.9 | 31200 | R-410A
214572637 | 2.65 | Yes | Yes | TEMPSTAR | HRCU-A-CB (Split System: Heat Pump with Remote Outdoor Unit-Air-Source) | Centrally-Ducted | TVH837GKA** | EA*4X42L21A*+WALLCON | *97CMN0802120B* | 31800 | 17 | 11 | 8.5 | 32800 | 24400 | 74.39% | 1.9 | 31200 | R-410A
214572638 | 2.65 | Yes | Yes | CARRIER | HRCU-A-CB (Split System: Heat Pump with Remote Outdoor Unit-Air-Source) | Centrally-Ducted | 25VNA837A*030* | CAP**4221AL*+UI | 59TN6C080C21**20 | 31800 | 17.5 | 11 | 8.5 | 32800 | 24400 | 74.39% | 1.9 | 31200 | R-410A
214572639 | 2.65 | Yes | Yes | BRYANT HEATING AND COOLING SYSTEMS | HRCU-A-CB (Split System: Heat Pump with Remote Outdoor Unit-Air-Source) | Centrally-Ducted | 288BNV037*0**A* | CAP**4221AL*+UI | 986TD60080C21*** | 31800 | 17.5 | 11 | 8.5 | 32800 | 24400 | 74.39% | 1.9 | 31200 | R-410A
214572640 | 2.65 | Yes | Yes | HEIL | HRCU-A-CB (Split System: Heat Pump with Remote Outdoor Unit-Air-Source) | Centrally-Ducted | HVH837GKA** | EA*4X42L21A*+WALLCON | *96CTN0802120B* | 31800 | 17.5 | 11 | 8.5 | 32800 | 24400 | 74.39% | 1.9 | 31200 | R-410A
214572641 | 2.65 | Yes | Yes | AIRQUEST | HRCU-A-CB (Split System: Heat Pump with Remote Outdoor Unit-Air-Source) | Centrally-Ducted | HVH837GKA** | EA*4X42L21A*+WALLCON | *96CTN0802120B* | 31800 | 17.5 | 11 | 8.5 | 32800 | 24400 | 74.39% | 1.9 | 31200 | R-410A
214572642 | 2.65 | Yes | Yes | ARCOAIRE | HRCU-A-CB (Split System: Heat Pump with Remote Outdoor Unit-Air-Source) | Centrally-Ducted | HVH837GKA** | EA*4X42L21A*+WALLCON | *96CTN0802120B* | 31800 | 17.5 | 11 | 8.5 | 32800 | 24400 | 74.39% | 1.9 | 31200 | R-410A
214572643 | 2.65 | Yes | Yes | COMFORTMAKER | HRCU-A-CB (Split System: Heat Pump with Remote Outdoor Unit-Air-Source) | Centrally-Ducted | CVH837GKA** | EA*4X42L21A*+WALLCON | *96CTN0802120B* | 31800 | 17.5 | 11 | 8.5 | 32800 | 24400 | 74.39% | 1.9 | 31200 | R-410A
214572644 | 2.65 | Yes | Yes | DAY & NIGHT | HRCU-A-CB (Split System: Heat Pump with Remote Outdoor Unit-Air-Source) | Centrally-Ducted | CVH837GKA** | EA*4X42L21A*+WALLCON | *96CTN0802120B* | 31800 | 17.5 | 11 | 8.5 | 32800 | 24400 | 74.39% | 1.9 | 31200 | R-410A
214572645 | 2.65 | Yes | Yes | KEEPRITE | HRCU-A-CB (Split System: Heat Pump with Remote Outdoor Unit-Air-Source) | Centrally-Ducted | CVH837GKA** | EA*4X42L21A*+WALLCON | *96CTN0802120B* | 31800 | 17.5 | 11 | 8.5 | 32800 | 24400 | 74.39% | 1.9 | 31200 | R-410A
214572646 | 2.65 | Yes | Yes | KENMORE | HRCU-A-CB (Split System: Heat Pump with Remote Outdoor Unit-Air-Source) | Centrally-Ducted | (C,H,T)VH837GKA** | EA*4X42L21A*+WALLCON | *96CTN0802120B* | 31800 | 17.5 | 11 | 8.5 | 32800 | 24400 | 74.39% | 1.9 | 31200 | R-410A
214572647 | 2.65 | Yes | Yes | TEMPSTAR | HRCU-A-CB (Split System: Heat Pump with Remote Outdoor Unit-Air-Source) | Centrally-Ducted | TVH837GKA** | EA*4X42L21A*+WALLCON | *96CTN0802120B* | 31800 | 17.5 | 11 | 8.5 | 32800 | 24400 | 74.39% | 1.9 | 31200 | R-410A
214572648 | 2.65 | Yes | Yes | CARRIER | HRCU-A-CB (Split System: Heat Pump with Remote Outdoor Unit-Air-Source) | Centrally-Ducted | 25VNA837A*030* | CAP**4224AL*+UI | 58TN*B070C21**20 | 31800 | 18 | 11 | 8.5 | 33000 | 24400 | 73.94% | 1.9 | 31200 | R-410A
214572649 | 2.65 | Yes | Yes | BRYANT HEATING AND COOLING SYSTEMS | HRCU-A-CB (Split System: Heat Pump with Remote Outdoor Unit-Air-Source) | Centrally-Ducted | 288BNV037*0**A* | CAP**4224AL*+UI | 88*TB60070C21*** | 31800 | 18 | 11 | 8.5 | 33000 | 24400 | 73.94% | 1.9 | 31200 | R-410A
214572650 | 2.65 | Yes | Yes | HEIL | HRCU-A-CB (Split System: Heat Pump with Remote Outdoor Unit-Air-Source) | Centrally-Ducted | HVH837GKA** | EA*4X42L24A*+WALLCON | *80CTL0702120B* | 31800 | 18 | 11 | 8.5 | 33000 | 24400 | 73.94% | 1.9 | 31200 | R-410A
214572651 | 2.65 | Yes | Yes | AIRQUEST | HRCU-A-CB (Split System: Heat Pump with Remote Outdoor Unit-Air-Source) | Centrally-Ducted | HVH837GKA** | EA*4X42L24A*+WALLCON | *80CTL0702120B* | 31800 | 18 | 11 | 8.5 | 33000 | 24400 | 73.94% | 1.9 | 31200 | R-410A
214572652 | 2.65 | Yes | Yes | ARCOAIRE | HRCU-A-CB (Split System: Heat Pump with Remote Outdoor Unit-Air-Source) | Centrally-Ducted | HVH837GKA** | EA*4X42L24A*+WALLCON | *80CTL0702120B* | 31800 | 18 | 11 | 8.5 | 33000 | 24400 | 73.94% | 1.9 | 31200 | R-410A
214572653 | 2.65 | Yes | Yes | COMFORTMAKER | HRCU-A-CB (Split System: Heat Pump with Remote Outdoor Unit-Air-Source) | Centrally-Ducted | CVH837GKA** | EA*4X42L24A*+WALLCON | *80CTL0702120B* | 31800 | 18 | 11 | 8.5 | 33000 | 24400 | 73.94% | 1.9 | 31200 | R-410A
214572654 | 2.65 | Yes | Yes | DAY & NIGHT | HRCU-A-CB (Split System: Heat Pump with Remote Outdoor Unit-Air-Source) | Centrally-Ducted | CVH837GKA** | EA*4X42L24A*+WALLCON | *80CTL0702120B* | 31800 | 18 | 11 | 8.5 | 33000 | 24400 | 73.94% | 1.9 | 31200 | R-410A
214572655 | 2.65 | Yes | Yes | KEEPRITE | HRCU-A-CB (Split System: Heat Pump with Remote Outdoor Unit-Air-Source) | Centrally-Ducted | CVH837GKA** | EA*4X42L24A*+WALLCON | *80CTL0702120B* | 31800 | 18 | 11 | 8.5 | 33000 | 24400 | 73.94% | 1.9 | 31200 | R-410A
214572656 | 2.65 | Yes | Yes | KENMORE | HRCU-A-CB (Split System: Heat Pump with Remote Outdoor Unit-Air-Source) | Centrally-Ducted | (C,H,T)VH837GKA** | EA*4X42L24A*+WALLCON | *80CTL0702120B* | 31800 | 18 | 11 | 8.5 | 33000 | 24400 | 73.94% | 1.9 | 31200 | R-410A
214572657 | 2.65 | Yes | Yes | TEMPSTAR | HRCU-A-CB (Split System: Heat Pump with Remote Outdoor Unit-Air-Source) | Centrally-Ducted | TVH837GKA** | EA*4X42L24A*+WALLCON | *80CTL0702120B* | 31800 | 18 | 11 | 8.5 | 33000 | 24400 | 73.94% | 1.9 | 31200 | R-410A
214572658 | 2.65 | Yes | Yes | CARRIER | HRCU-A-CB (Split System: Heat Pump with Remote Outdoor Unit-Air-Source) | Centrally-Ducted | 25VNA837A*030* | CAP**4224AL*+UI | 59CU5B080C21**20 | 31800 | 17 | 11 | 8.5 | 33000 | 24400 | 73.94% | 1.9 | 31200 | R-410A
214572659 | 2.65 | Yes | Yes | BRYANT HEATING AND COOLING SYSTEMS | HRCU-A-CB (Split System: Heat Pump with Remote Outdoor Unit-Air-Source) | Centrally-Ducted | 288BNV037*0**A* | CAP**4224AL*+UI | 935CB60080C21*** | 31800 | 17 | 11 | 8.5 | 33000 | 24400 | 73.94% | 1.9 | 31200 | R-410A
214572660 | 2.65 | Yes | Yes | HEIL | HRCU-A-CB (Split System: Heat Pump with Remote Outdoor Unit-Air-Source) | Centrally-Ducted | HVH837GKA** | EA*4X42L24A*+WALLCON | *95CSU0802120B* | 31800 | 17 | 11 | 8.5 | 33000 | 24400 | 73.94% | 1.9 | 31200 | R-410A
214572661 | 2.65 | Yes | Yes | AIRQUEST | HRCU-A-CB (Split System: Heat Pump with Remote Outdoor Unit-Air-Source) | Centrally-Ducted | HVH837GKA** | EA*4X42L24A*+WALLCON | *95CSU0802120B* | 31800 | 17 | 11 | 8.5 | 33000 | 24400 | 73.94% | 1.9 | 31200 | R-410A
214572662 | 2.65 | Yes | Yes | ARCOAIRE | HRCU-A-CB (Split System: Heat Pump with Remote Outdoor Unit-Air-Source) | Centrally-Ducted | HVH837GKA** | EA*4X42L24A*+WALLCON | *95CSU0802120B* | 31800 | 17 | 11 | 8.5 | 33000 | 24400 | 73.94% | 1.9 | 31200 | R-410A
214572663 | 2.65 | Yes | Yes | COMFORTMAKER | HRCU-A-CB (Split System: Heat Pump with Remote Outdoor Unit-Air-Source) | Centrally-Ducted | CVH837GKA** | EA*4X42L24A*+WALLCON | *95CSU0802120B* | 31800 | 17 | 11 | 8.5 | 33000 | 24400 | 73.94% | 1.9 | 31200 | R-410A
214572664 | 2.65 | Yes | Yes | DAY & NIGHT | HRCU-A-CB (Split System: Heat Pump with Remote Outdoor Unit-Air-Source) | Centrally-Ducted | CVH837GKA** | EA*4X42L24A*+WALLCON | *95CSU0802120B* | 31800 | 17 | 11 | 8.5 | 33000 | 24400 | 73.94% | 1.9 | 31200 | R-410A
214572665 | 2.65 | Yes | Yes | KEEPRITE | HRCU-A-CB (Split System: Heat Pump with Remote Outdoor Unit-Air-Source) | Centrally-Ducted | CVH837GKA** | EA*4X42L24A*+WALLCON | *95CSU0802120B* | 31800 | 17 | 11 | 8.5 | 33000 | 24400 | 73.94% | 1.9 | 31200 | R-410A
214572666 | 2.65 | Yes | Yes | KENMORE | HRCU-A-CB (Split System: Heat Pump with Remote Outdoor Unit-Air-Source) | Centrally-Ducted | (C,H,T)VH837GKA** | EA*4X42L24A*+WALLCON | *95CSU0802120B* | 31800 | 17 | 11 | 8.5 | 33000 | 24400 | 73.94% | 1.9 | 31200 | R-410A
214572667 | 2.65 | Yes | Yes | TEMPSTAR | HRCU-A-CB (Split System: Heat Pump with Remote Outdoor Unit-Air-Source) | Centrally-Ducted | TVH837GKA** | EA*4X42L24A*+WALLCON | *95CSU0802120B* | 31800 | 17 | 11 | 8.5 | 33000 | 24400 | 73.94% | 1.9 | 31200 | R-410A
214572668 | 2.65 | Yes | Yes | CARRIER | HRCU-A-CB (Split System: Heat Pump with Remote Outdoor Unit-Air-Source) | Centrally-Ducted | 25VNA837A*030* | CAP**4224AL*+UI | 59CU5B100C21**22 | 31800 | 17.5 | 11 | 8.5 | 32800 | 24400 | 74.39% | 1.9 | 31200 | R-410A
214572669 | 2.65 | Yes | Yes | BRYANT HEATING AND COOLING SYSTEMS | HRCU-A-CB (Split System: Heat Pump with Remote Outdoor Unit-Air-Source) | Centrally-Ducted | 288BNV037*0**A* | CAP**4224AL*+UI | 935CB66100C21*** | 31800 | 17.5 | 11 | 8.5 | 32800 | 24400 | 74.39% | 1.9 | 31200 | R-410A
214572670 | 2.65 | Yes | Yes | HEIL | HRCU-A-CB (Split System: Heat Pump with Remote Outdoor Unit-Air-Source) | Centrally-Ducted | HVH837GKA** | EA*4X42L24A*+WALLCON | *95CSU1002122B* | 31800 | 17.5 | 11 | 8.5 | 32800 | 24400 | 74.39% | 1.9 | 31200 | R-410A
214572671 | 2.65 | Yes | Yes | AIRQUEST | HRCU-A-CB (Split System: Heat Pump with Remote Outdoor Unit-Air-Source) | Centrally-Ducted | HVH837GKA** | EA*4X42L24A*+WALLCON | *95CSU1002122B* | 31800 | 17.5 | 11 | 8.5 | 32800 | 24400 | 74.39% | 1.9 | 31200 | R-410A
214572672 | 2.65 | Yes | Yes | ARCOAIRE | HRCU-A-CB (Split System: Heat Pump with Remote Outdoor Unit-Air-Source) | Centrally-Ducted | HVH837GKA** | EA*4X42L24A*+WALLCON | *95CSU1002122B* | 31800 | 17.5 | 11 | 8.5 | 32800 | 24400 | 74.39% | 1.9 | 31200 | R-410A
214572673 | 2.65 | Yes | Yes | COMFORTMAKER | HRCU-A-CB (Split System: Heat Pump with Remote Outdoor Unit-Air-Source) | Centrally-Ducted | CVH837GKA** | EA*4X42L24A*+WALLCON | *95CSU1002122B* | 31800 | 17.5 | 11 | 8.5 | 32800 | 24400 | 74.39% | 1.9 | 31200 | R-410A
214572674 | 2.65 | Yes | Yes | DAY & NIGHT | HRCU-A-CB (Split System: Heat Pump with Remote Outdoor Unit-Air-Source) | Centrally-Ducted | CVH837GKA** | EA*4X42L24A*+WALLCON | *95CSU1002122B* | 31800 | 17.5 | 11 | 8.5 | 32800 | 24400 | 74.39% | 1.9 | 31200 | R-410A
214572675 | 2.65 | Yes | Yes | KEEPRITE | HRCU-A-CB (Split System: Heat Pump with Remote Outdoor Unit-Air-Source) | Centrally-Ducted | CVH837GKA** | EA*4X42L24A*+WALLCON | *95CSU1002122B* | 31800 | 17.5 | 11 | 8.5 | 32800 | 24400 | 74.39% | 1.9 | 31200 | R-410A
214572676 | 2.65 | Yes | Yes | KENMORE | HRCU-A-CB (Split System: Heat Pump with Remote Outdoor Unit-Air-Source) | Centrally-Ducted | (C,H,T)VH837GKA** | EA*4X42L24A*+WALLCON | *95CSU1002122B* | 31800 | 17.5 | 11 | 8.5 | 32800 | 24400 | 74.39% | 1.9 | 31200 | R-410A
214572677 | 2.65 | Yes | Yes | TEMPSTAR | HRCU-A-CB (Split System: Heat Pump with Remote Outdoor Unit-Air-Source) | Centrally-Ducted | TVH837GKA** | EA*4X42L24A*+WALLCON | *95CSU1002122B* | 31800 | 17.5 | 11 | 8.5 | 32800 | 24400 | 74.39% | 1.9 | 31200 | R-410A
214572688 | 2.65 | Yes | Yes | CARRIER | HRCU-A-CB (Split System: Heat Pump with Remote Outdoor Unit-Air-Source) | Centrally-Ducted | 25VNA837A*030* | CAP**4224AL*+UI | 59MN7C080C21**20 | 31800 | 17 | 11 | 8.5 | 32800 | 24400 | 74.39% | 1.9 | 31200 | R-410A
214572689 | 2.65 | Yes | Yes | BRYANT HEATING AND COOLING SYSTEMS | HRCU-A-CB (Split System: Heat Pump with Remote Outdoor Unit-Air-Source) | Centrally-Ducted | 288BNV037*0**A* | CAP**4224AL*+UI | 987MC60080C21*** | 31800 | 17 | 11 | 8.5 | 32800 | 24400 | 74.39% | 1.9 | 31200 | R-410A
214572690 | 2.65 | Yes | Yes | HEIL | HRCU-A-CB (Split System: Heat Pump with Remote Outdoor Unit-Air-Source) | Centrally-Ducted | HVH837GKA** | EA*4X42L24A*+WALLCON | *97CMN0802120B* | 31800 | 17 | 11 | 8.5 | 32800 | 24400 | 74.39% | 1.9 | 31200 | R-410A
214572691 | 2.65 | Yes | Yes | AIRQUEST | HRCU-A-CB (Split System: Heat Pump with Remote Outdoor Unit-Air-Source) | Centrally-Ducted | HVH837GKA** | EA*4X42L24A*+WALLCON | *97CMN0802120B* | 31800 | 17 | 11 | 8.5 | 32800 | 24400 | 74.39% | 1.9 | 31200 | R-410A
214572692 | 2.65 | Yes | Yes | ARCOAIRE | HRCU-A-CB (Split System: Heat Pump with Remote Outdoor Unit-Air-Source) | Centrally-Ducted | HVH837GKA** | EA*4X42L24A*+WALLCON | *97CMN0802120B* | 31800 | 17 | 11 | 8.5 | 32800 | 24400 | 74.39% | 1.9 | 31200 | R-410A
214572693 | 2.65 | Yes | Yes | COMFORTMAKER | HRCU-A-CB (Split System: Heat Pump with Remote Outdoor Unit-Air-Source) | Centrally-Ducted | CVH837GKA** | EA*4X42L24A*+WALLCON | *97CMN0802120B* | 31800 | 17 | 11 | 8.5 | 32800 | 24400 | 74.39% | 1.9 | 31200 | R-410A
214572694 | 2.65 | Yes | Yes | DAY & NIGHT | HRCU-A-CB (Split System: Heat Pump with Remote Outdoor Unit-Air-Source) | Centrally-Ducted | CVH837GKA** | EA*4X42L24A*+WALLCON | *97CMN0802120B* | 31800 | 17 | 11 | 8.5 | 32800 | 24400 | 74.39% | 1.9 | 31200 | R-410A
214572695 | 2.65 | Yes | Yes | KEEPRITE | HRCU-A-CB (Split System: Heat Pump with Remote Outdoor Unit-Air-Source) | Centrally-Ducted | CVH837GKA** | EA*4X42L24A*+WALLCON | *97CMN0802120B* | 31800 | 17 | 11 | 8.5 | 32800 | 24400 | 74.39% | 1.9 | 31200 | R-410A
214572696 | 2.65 | Yes | Yes | KENMORE | HRCU-A-CB (Split System: Heat Pump with Remote Outdoor Unit-Air-Source) | Centrally-Ducted | (C,H,T)VH837GKA** | EA*4X42L24A*+WALLCON | *97CMN0802120B* | 31800 | 17 | 11 | 8.5 | 32800 | 24400 | 74.39% | 1.9 | 31200 | R-410A
214572697 | 2.65 | Yes | Yes | TEMPSTAR | HRCU-A-CB (Split System: Heat Pump with Remote Outdoor Unit-Air-Source) | Centrally-Ducted | TVH837GKA** | EA*4X42L24A*+WALLCON | *97CMN0802120B* | 31800 | 17 | 11 | 8.5 | 32800 | 24400 | 74.39% | 1.9 | 31200 | R-410A
214572698 | 2.65 | Yes | Yes | CARRIER | HRCU-A-CB (Split System: Heat Pump with Remote Outdoor Unit-Air-Source) | Centrally-Ducted | 25VNA837A*030* | CAP**4224AL*+UI | 59TN6C080C21**20 | 31800 | 17.5 | 11 | 8.5 | 32800 | 24400 | 74.39% | 1.9 | 31200 | R-410A
214572699 | 2.65 | Yes | Yes | BRYANT HEATING AND COOLING SYSTEMS | HRCU-A-CB (Split System: Heat Pump with Remote Outdoor Unit-Air-Source) | Centrally-Ducted | 288BNV037*0**A* | CAP**4224AL*+UI | 986TD60080C21*** | 31800 | 17.5 | 11 | 8.5 | 32800 | 24400 | 74.39% | 1.9 | 31200 | R-410A
214572700 | 2.65 | Yes | Yes | HEIL | HRCU-A-CB (Split System: Heat Pump with Remote Outdoor Unit-Air-Source) | Centrally-Ducted | HVH837GKA** | EA*4X42L24A*+WALLCON | *96CTN0802120B* | 31800 | 17.5 | 11 | 8.5 | 32800 | 24400 | 74.39% | 1.9 | 31200 | R-410A
214572701 | 2.65 | Yes | Yes | AIRQUEST | HRCU-A-CB (Split System: Heat Pump with Remote Outdoor Unit-Air-Source) | Centrally-Ducted | HVH837GKA** | EA*4X42L24A*+WALLCON | *96CTN0802120B* | 31800 | 17.5 | 11 | 8.5 | 32800 | 24400 | 74.39% | 1.9 | 31200 | R-410A
214572702 | 2.65 | Yes | Yes | ARCOAIRE | HRCU-A-CB (Split System: Heat Pump with Remote Outdoor Unit-Air-Source) | Centrally-Ducted | HVH837GKA** | EA*4X42L24A*+WALLCON | *96CTN0802120B* | 31800 | 17.5 | 11 | 8.5 | 32800 | 24400 | 74.39% | 1.9 | 31200 | R-410A
214572703 | 2.65 | Yes | Yes | COMFORTMAKER | HRCU-A-CB (Split System: Heat Pump with Remote Outdoor Unit-Air-Source) | Centrally-Ducted | CVH837GKA** | EA*4X42L24A*+WALLCON | *96CTN0802120B* | 31800 | 17.5 | 11 | 8.5 | 32800 | 24400 | 74.39% | 1.9 | 31200 | R-410A
214572704 | 2.65 | Yes | Yes | DAY & NIGHT | HRCU-A-CB (Split System: Heat Pump with Remote Outdoor Unit-Air-Source) | Centrally-Ducted | CVH837GKA** | EA*4X42L24A*+WALLCON | *96CTN0802120B* | 31800 | 17.5 | 11 | 8.5 | 32800 | 24400 | 74.39% | 1.9 | 31200 | R-410A
214572705 | 2.65 | Yes | Yes | KEEPRITE | HRCU-A-CB (Split System: Heat Pump with Remote Outdoor Unit-Air-Source) | Centrally-Ducted | CVH837GKA** | EA*4X42L24A*+WALLCON | *96CTN0802120B* | 31800 | 17.5 | 11 | 8.5 | 32800 | 24400 | 74.39% | 1.9 | 31200 | R-410A
214572706 | 2.65 | Yes | Yes | KENMORE | HRCU-A-CB (Split System: Heat Pump with Remote Outdoor Unit-Air-Source) | Centrally-Ducted | (C,H,T)VH837GKA** | EA*4X42L24A*+WALLCON | *96CTN0802120B* | 31800 | 17.5 | 11 | 8.5 | 32800 | 24400 | 74.39% | 1.9 | 31200 | R-410A
214572707 | 2.65 | Yes | Yes | TEMPSTAR | HRCU-A-CB (Split System: Heat Pump with Remote Outdoor Unit-Air-Source) | Centrally-Ducted | TVH837GKA** | EA*4X42L24A*+WALLCON | *96CTN0802120B* | 31800 | 17.5 | 11 | 8.5 | 32800 | 24400 | 74.39% | 1.9 | 31200 | R-410A
214572708 | 2.73 | Yes | Yes | CARRIER | HRCU-A-CB (Split System: Heat Pump with Remote Outdoor Unit-Air-Source) | Centrally-Ducted | 25VNA837A*030* | CAP**4321AL*+UI | 58TN*B070C21**20 | 32800 | 17.5 | 11 | 8.5 | 32800 | 25200 | 76.83% | 2 | 31800 | R-410A
214572709 | 2.73 | Yes | Yes | BRYANT HEATING AND COOLING SYSTEMS | HRCU-A-CB (Split System: Heat Pump with Remote Outdoor Unit-Air-Source) | Centrally-Ducted | 288BNV037*0**A* | CAP**4321AL*+UI | 88*TB60070C21*** | 32800 | 17.5 | 11 | 8.5 | 32800 | 25200 | 76.83% | 2 | 31800 | R-410A
214572710 | 2.73 | Yes | Yes | HEIL | HRCU-A-CB (Split System: Heat Pump with Remote Outdoor Unit-Air-Source) | Centrally-Ducted | HVH837GKA** | EA*4X43L21A*+WALLCON | *80CTL0702120B* | 32800 | 17.5 | 11 | 8.5 | 32800 | 25200 | 76.83% | 2 | 31800 | R-410A
214572711 | 2.73 | Yes | Yes | AIRQUEST | HRCU-A-CB (Split System: Heat Pump with Remote Outdoor Unit-Air-Source) | Centrally-Ducted | HVH837GKA** | EA*4X43L21A*+WALLCON | *80CTL0702120B* | 32800 | 17.5 | 11 | 8.5 | 32800 | 25200 | 76.83% | 2 | 31800 | R-410A
214572712 | 2.73 | Yes | Yes | ARCOAIRE | HRCU-A-CB (Split System: Heat Pump with Remote Outdoor Unit-Air-Source) | Centrally-Ducted | HVH837GKA** | EA*4X43L21A*+WALLCON | *80CTL0702120B* | 32800 | 17.5 | 11 | 8.5 | 32800 | 25200 | 76.83% | 2 | 31800 | R-410A
214572713 | 2.73 | Yes | Yes | COMFORTMAKER | HRCU-A-CB (Split System: Heat Pump with Remote Outdoor Unit-Air-Source) | Centrally-Ducted | CVH837GKA** | EA*4X43L21A*+WALLCON | *80CTL0702120B* | 32800 | 17.5 | 11 | 8.5 | 32800 | 25200 | 76.83% | 2 | 31800 | R-410A
214572714 | 2.73 | Yes | Yes | DAY & NIGHT | HRCU-A-CB (Split System: Heat Pump with Remote Outdoor Unit-Air-Source) | Centrally-Ducted | CVH837GKA** | EA*4X43L21A*+WALLCON | *80CTL0702120B* | 32800 | 17.5 | 11 | 8.5 | 32800 | 25200 | 76.83% | 2 | 31800 | R-410A
214572715 | 2.73 | Yes | Yes | KEEPRITE | HRCU-A-CB (Split System: Heat Pump with Remote Outdoor Unit-Air-Source) | Centrally-Ducted | CVH837GKA** | EA*4X43L21A*+WALLCON | *80CTL0702120B* | 32800 | 17.5 | 11 | 8.5 | 32800 | 25200 | 76.83% | 2 | 31800 | R-410A
214572716 | 2.73 | Yes | Yes | KENMORE | HRCU-A-CB (Split System: Heat Pump with Remote Outdoor Unit-Air-Source) | Centrally-Ducted | (C,H,T)VH837GKA** | EA*4X43L21A*+WALLCON | *80CTL0702120B* | 32800 | 17.5 | 11 | 8.5 | 32800 | 25200 | 76.83% | 2 | 31800 | R-410A
214572717 | 2.73 | Yes | Yes | TEMPSTAR | HRCU-A-CB (Split System: Heat Pump with Remote Outdoor Unit-Air-Source) | Centrally-Ducted | TVH837GKA** | EA*4X43L21A*+WALLCON | *80CTL0702120B* | 32800 | 17.5 | 11 | 8.5 | 32800 | 25200 | 76.83% | 2 | 31800 | R-410A
214572718 | 2.73 | Yes | Yes | CARRIER | HRCU-A-CB (Split System: Heat Pump with Remote Outdoor Unit-Air-Source) | Centrally-Ducted | 25VNA837A*030* | CAP**4321AL*+UI | 59CU5B080C21**20 | 32800 | 17.5 | 11 | 8.5 | 32800 | 25200 | 76.83% | 2 | 31800 | R-410A
214572719 | 2.73 | Yes | Yes | BRYANT HEATING AND COOLING SYSTEMS | HRCU-A-CB (Split System: Heat Pump with Remote Outdoor Unit-Air-Source) | Centrally-Ducted | 288BNV037*0**A* | CAP**4321AL*+UI | 935CB60080C21*** | 32800 | 17.5 | 11 | 8.5 | 32800 | 25200 | 76.83% | 2 | 31800 | R-410A
214572720 | 2.73 | Yes | Yes | HEIL | HRCU-A-CB (Split System: Heat Pump with Remote Outdoor Unit-Air-Source) | Centrally-Ducted | HVH837GKA** | EA*4X43L21A*+WALLCON | *95CSU0802120B* | 32800 | 17.5 | 11 | 8.5 | 32800 | 25200 | 76.83% | 2 | 31800 | R-410A
214572721 | 2.73 | Yes | Yes | AIRQUEST | HRCU-A-CB (Split System: Heat Pump with Remote Outdoor Unit-Air-Source) | Centrally-Ducted | HVH837GKA** | EA*4X43L21A*+WALLCON | *95CSU0802120B* | 32800 | 17.5 | 11 | 8.5 | 32800 | 25200 | 76.83% | 2 | 31800 | R-410A
214572722 | 2.73 | Yes | Yes | ARCOAIRE | HRCU-A-CB (Split System: Heat Pump with Remote Outdoor Unit-Air-Source) | Centrally-Ducted | HVH837GKA** | EA*4X43L21A*+WALLCON | *95CSU0802120B* | 32800 | 17.5 | 11 | 8.5 | 32800 | 25200 | 76.83% | 2 | 31800 | R-410A
214572723 | 2.73 | Yes | Yes | COMFORTMAKER | HRCU-A-CB (Split System: Heat Pump with Remote Outdoor Unit-Air-Source) | Centrally-Ducted | CVH837GKA** | EA*4X43L21A*+WALLCON | *95CSU0802120B* | 32800 | 17.5 | 11 | 8.5 | 32800 | 25200 | 76.83% | 2 | 31800 | R-410A
214572724 | 2.73 | Yes | Yes | DAY & NIGHT | HRCU-A-CB (Split System: Heat Pump with Remote Outdoor Unit-Air-Source) | Centrally-Ducted | CVH837GKA** | EA*4X43L21A*+WALLCON | *95CSU0802120B* | 32800 | 17.5 | 11 | 8.5 | 32800 | 25200 | 76.83% | 2 | 31800 | R-410A
214572725 | 2.73 | Yes | Yes | KEEPRITE | HRCU-A-CB (Split System: Heat Pump with Remote Outdoor Unit-Air-Source) | Centrally-Ducted | CVH837GKA** | EA*4X43L21A*+WALLCON | *95CSU0802120B* | 32800 | 17.5 | 11 | 8.5 | 32800 | 25200 | 76.83% | 2 | 31800 | R-410A
214572726 | 2.73 | Yes | Yes | KENMORE | HRCU-A-CB (Split System: Heat Pump with Remote Outdoor Unit-Air-Source) | Centrally-Ducted | (C,H,T)VH837GKA** | EA*4X43L21A*+WALLCON | *95CSU0802120B* | 32800 | 17.5 | 11 | 8.5 | 32800 | 25200 | 76.83% | 2 | 31800 | R-410A
214572727 | 2.73 | Yes | Yes | TEMPSTAR | HRCU-A-CB (Split System: Heat Pump with Remote Outdoor Unit-Air-Source) | Centrally-Ducted | TVH837GKA** | EA*4X43L21A*+WALLCON | *95CSU0802120B* | 32800 | 17.5 | 11 | 8.5 | 32800 | 25200 | 76.83% | 2 | 31800 | R-410A
214572728 | 2.75 | Yes | Yes | CARRIER | HRCU-A-CB (Split System: Heat Pump with Remote Outdoor Unit-Air-Source) | Centrally-Ducted | 25VNA837A*030* | CAP**4321AL*+UI | 59CU5B100C21**22 | 33000 | 17.5 | 11.5 | 8.5 | 32600 | 25000 | 76.69% | 2 | 31600 | R-410A
214572729 | 2.75 | Yes | Yes | BRYANT HEATING AND COOLING SYSTEMS | HRCU-A-CB (Split System: Heat Pump with Remote Outdoor Unit-Air-Source) | Centrally-Ducted | 288BNV037*0**A* | CAP**4321AL*+UI | 935CB66100C21*** | 33000 | 17.5 | 11.5 | 8.5 | 32600 | 25000 | 76.69% | 2 | 31600 | R-410A
214572730 | 2.75 | Yes | Yes | HEIL | HRCU-A-CB (Split System: Heat Pump with Remote Outdoor Unit-Air-Source) | Centrally-Ducted | HVH837GKA** | EA*4X43L21A*+WALLCON | *95CSU1002122B* | 33000 | 17.5 | 11.5 | 8.5 | 32600 | 25000 | 76.69% | 2 | 31600 | R-410A
214572731 | 2.75 | Yes | Yes | AIRQUEST | HRCU-A-CB (Split System: Heat Pump with Remote Outdoor Unit-Air-Source) | Centrally-Ducted | HVH837GKA** | EA*4X43L21A*+WALLCON | *95CSU1002122B* | 33000 | 17.5 | 11.5 | 8.5 | 32600 | 25000 | 76.69% | 2 | 31600 | R-410A
214572732 | 2.75 | Yes | Yes | ARCOAIRE | HRCU-A-CB (Split System: Heat Pump with Remote Outdoor Unit-Air-Source) | Centrally-Ducted | HVH837GKA** | EA*4X43L21A*+WALLCON | *95CSU1002122B* | 33000 | 17.5 | 11.5 | 8.5 | 32600 | 25000 | 76.69% | 2 | 31600 | R-410A
214572733 | 2.75 | Yes | Yes | COMFORTMAKER | HRCU-A-CB (Split System: Heat Pump with Remote Outdoor Unit-Air-Source) | Centrally-Ducted | CVH837GKA** | EA*4X43L21A*+WALLCON | *95CSU1002122B* | 33000 | 17.5 | 11.5 | 8.5 | 32600 | 25000 | 76.69% | 2 | 31600 | R-410A
214572734 | 2.75 | Yes | Yes | DAY & NIGHT | HRCU-A-CB (Split System: Heat Pump with Remote Outdoor Unit-Air-Source) | Centrally-Ducted | CVH837GKA** | EA*4X43L21A*+WALLCON | *95CSU1002122B* | 33000 | 17.5 | 11.5 | 8.5 | 32600 | 25000 | 76.69% | 2 | 31600 | R-410A
214572735 | 2.75 | Yes | Yes | KEEPRITE | HRCU-A-CB (Split System: Heat Pump with Remote Outdoor Unit-Air-Source) | Centrally-Ducted | CVH837GKA** | EA*4X43L21A*+WALLCON | *95CSU1002122B* | 33000 | 17.5 | 11.5 | 8.5 | 32600 | 25000 | 76.69% | 2 | 31600 | R-410A
214572736 | 2.75 | Yes | Yes | KENMORE | HRCU-A-CB (Split System: Heat Pump with Remote Outdoor Unit-Air-Source) | Centrally-Ducted | (C,H,T)VH837GKA** | EA*4X43L21A*+WALLCON | *95CSU1002122B* | 33000 | 17.5 | 11.5 | 8.5 | 32600 | 25000 | 76.69% | 2 | 31600 | R-410A
214572737 | 2.75 | Yes | Yes | TEMPSTAR | HRCU-A-CB (Split System: Heat Pump with Remote Outdoor Unit-Air-Source) | Centrally-Ducted | TVH837GKA** | EA*4X43L21A*+WALLCON | *95CSU1002122B* | 33000 | 17.5 | 11.5 | 8.5 | 32600 | 25000 | 76.69% | 2 | 31600 | R-410A
214572738 | 2.73 | Yes | Yes | CARRIER | HRCU-A-CB (Split System: Heat Pump with Remote Outdoor Unit-Air-Source) | Centrally-Ducted | 25VNA837A*030* | CAP**4321AL*+UI | 59MN7C060C21**20 | 32800 | 17 | 11 | 8.5 | 33000 | 25400 | 76.97% | 1.98 | 32000 | R-410A
214572739 | 2.73 | Yes | Yes | BRYANT HEATING AND COOLING SYSTEMS | HRCU-A-CB (Split System: Heat Pump with Remote Outdoor Unit-Air-Source) | Centrally-Ducted | 288BNV037*0**A* | CAP**4321AL*+UI | 987MC60060C21*** | 32800 | 17 | 11 | 8.5 | 33000 | 25400 | 76.97% | 1.98 | 32000 | R-410A
214572740 | 2.73 | Yes | Yes | HEIL | HRCU-A-CB (Split System: Heat Pump with Remote Outdoor Unit-Air-Source) | Centrally-Ducted | HVH837GKA** | EA*4X43L21A*+WALLCON | *97CMN0602120B* | 32800 | 17 | 11 | 8.5 | 33000 | 25400 | 76.97% | 1.98 | 32000 | R-410A
214572741 | 2.73 | Yes | Yes | AIRQUEST | HRCU-A-CB (Split System: Heat Pump with Remote Outdoor Unit-Air-Source) | Centrally-Ducted | HVH837GKA** | EA*4X43L21A*+WALLCON | *97CMN0602120B* | 32800 | 17 | 11 | 8.5 | 33000 | 25400 | 76.97% | 1.98 | 32000 | R-410A
214572742 | 2.73 | Yes | Yes | ARCOAIRE | HRCU-A-CB (Split System: Heat Pump with Remote Outdoor Unit-Air-Source) | Centrally-Ducted | HVH837GKA** | EA*4X43L21A*+WALLCON | *97CMN0602120B* | 32800 | 17 | 11 | 8.5 | 33000 | 25400 | 76.97% | 1.98 | 32000 | R-410A
214572743 | 2.73 | Yes | Yes | COMFORTMAKER | HRCU-A-CB (Split System: Heat Pump with Remote Outdoor Unit-Air-Source) | Centrally-Ducted | CVH837GKA** | EA*4X43L21A*+WALLCON | *97CMN0602120B* | 32800 | 17 | 11 | 8.5 | 33000 | 25400 | 76.97% | 1.98 | 32000 | R-410A
214572744 | 2.73 | Yes | Yes | DAY & NIGHT | HRCU-A-CB (Split System: Heat Pump with Remote Outdoor Unit-Air-Source) | Centrally-Ducted | CVH837GKA** | EA*4X43L21A*+WALLCON | *97CMN0602120B* | 32800 | 17 | 11 | 8.5 | 33000 | 25400 | 76.97% | 1.98 | 32000 | R-410A
214572745 | 2.73 | Yes | Yes | KEEPRITE | HRCU-A-CB (Split System: Heat Pump with Remote Outdoor Unit-Air-Source) | Centrally-Ducted | CVH837GKA** | EA*4X43L21A*+WALLCON | *97CMN0602120B* | 32800 | 17 | 11 | 8.5 | 33000 | 25400 | 76.97% | 1.98 | 32000 | R-410A
214572746 | 2.73 | Yes | Yes | KENMORE | HRCU-A-CB (Split System: Heat Pump with Remote Outdoor Unit-Air-Source) | Centrally-Ducted | (C,H,T)VH837GKA** | EA*4X43L21A*+WALLCON | *97CMN0602120B* | 32800 | 17 | 11 | 8.5 | 33000 | 25400 | 76.97% | 1.98 | 32000 | R-410A
214572747 | 2.73 | Yes | Yes | TEMPSTAR | HRCU-A-CB (Split System: Heat Pump with Remote Outdoor Unit-Air-Source) | Centrally-Ducted | TVH837GKA** | EA*4X43L21A*+WALLCON | *97CMN0602120B* | 32800 | 17 | 11 | 8.5 | 33000 | 25400 | 76.97% | 1.98 | 32000 | R-410A
214572748 | 2.73 | Yes | Yes | CARRIER | HRCU-A-CB (Split System: Heat Pump with Remote Outdoor Unit-Air-Source) | Centrally-Ducted | 25VNA837A*030* | CAP**4321AL*+UI | 59MN7C080C21**20 | 32800 | 17.5 | 11.5 | 8.5 | 32800 | 25200 | 76.83% | 2 | 31800 | R-410A
214572749 | 2.73 | Yes | Yes | BRYANT HEATING AND COOLING SYSTEMS | HRCU-A-CB (Split System: Heat Pump with Remote Outdoor Unit-Air-Source) | Centrally-Ducted | 288BNV037*0**A* | CAP**4321AL*+UI | 987MC60080C21*** | 32800 | 17.5 | 11.5 | 8.5 | 32800 | 25200 | 76.83% | 2 | 31800 | R-410A
214572750 | 2.73 | Yes | Yes | HEIL | HRCU-A-CB (Split System: Heat Pump with Remote Outdoor Unit-Air-Source) | Centrally-Ducted | HVH837GKA** | EA*4X43L21A*+WALLCON | *97CMN0802120B* | 32800 | 17.5 | 11.5 | 8.5 | 32800 | 25200 | 76.83% | 2 | 31800 | R-410A
214572751 | 2.73 | Yes | Yes | AIRQUEST | HRCU-A-CB (Split System: Heat Pump with Remote Outdoor Unit-Air-Source) | Centrally-Ducted | HVH837GKA** | EA*4X43L21A*+WALLCON | *97CMN0802120B* | 32800 | 17.5 | 11.5 | 8.5 | 32800 | 25200 | 76.83% | 2 | 31800 | R-410A
214572752 | 2.73 | Yes | Yes | ARCOAIRE | HRCU-A-CB (Split System: Heat Pump with Remote Outdoor Unit-Air-Source) | Centrally-Ducted | HVH837GKA** | EA*4X43L21A*+WALLCON | *97CMN0802120B* | 32800 | 17.5 | 11.5 | 8.5 | 32800 | 25200 | 76.83% | 2 | 31800 | R-410A
214572753 | 2.73 | Yes | Yes | COMFORTMAKER | HRCU-A-CB (Split System: Heat Pump with Remote Outdoor Unit-Air-Source) | Centrally-Ducted | CVH837GKA** | EA*4X43L21A*+WALLCON | *97CMN0802120B* | 32800 | 17.5 | 11.5 | 8.5 | 32800 | 25200 | 76.83% | 2 | 31800 | R-410A
214572754 | 2.73 | Yes | Yes | DAY & NIGHT | HRCU-A-CB (Split System: Heat Pump with Remote Outdoor Unit-Air-Source) | Centrally-Ducted | CVH837GKA** | EA*4X43L21A*+WALLCON | *97CMN0802120B* | 32800 | 17.5 | 11.5 | 8.5 | 32800 | 25200 | 76.83% | 2 | 31800 | R-410A
214572755 | 2.73 | Yes | Yes | KEEPRITE | HRCU-A-CB (Split System: Heat Pump with Remote Outdoor Unit-Air-Source) | Centrally-Ducted | CVH837GKA** | EA*4X43L21A*+WALLCON | *97CMN0802120B* | 32800 | 17.5 | 11.5 | 8.5 | 32800 | 25200 | 76.83% | 2 | 31800 | R-410A
214572756 | 2.73 | Yes | Yes | KENMORE | HRCU-A-CB (Split System: Heat Pump with Remote Outdoor Unit-Air-Source) | Centrally-Ducted | (C,H,T)VH837GKA** | EA*4X43L21A*+WALLCON | *97CMN0802120B* | 32800 | 17.5 | 11.5 | 8.5 | 32800 | 25200 | 76.83% | 2 | 31800 | R-410A
214572757 | 2.73 | Yes | Yes | TEMPSTAR | HRCU-A-CB (Split System: Heat Pump with Remote Outdoor Unit-Air-Source) | Centrally-Ducted | TVH837GKA** | EA*4X43L21A*+WALLCON | *97CMN0802120B* | 32800 | 17.5 | 11.5 | 8.5 | 32800 | 25200 | 76.83% | 2 | 31800 | R-410A
214572758 | 2.75 | Yes | Yes | CARRIER | HRCU-A-CB (Split System: Heat Pump with Remote Outdoor Unit-Air-Source) | Centrally-Ducted | 25VNA837A*030* | CAP**4321AL*+UI | 59TN6C080C21**20 | 33000 | 18.5 | 11.5 | 8.5 | 32600 | 25000 | 76.69% | 2 | 31600 | R-410A
214572759 | 2.75 | Yes | Yes | BRYANT HEATING AND COOLING SYSTEMS | HRCU-A-CB (Split System: Heat Pump with Remote Outdoor Unit-Air-Source) | Centrally-Ducted | 288BNV037*0**A* | CAP**4321AL*+UI | 986TD60080C21*** | 33000 | 18.5 | 11.5 | 8.5 | 32600 | 25000 | 76.69% | 2 | 31600 | R-410A
214572760 | 2.75 | Yes | Yes | HEIL | HRCU-A-CB (Split System: Heat Pump with Remote Outdoor Unit-Air-Source) | Centrally-Ducted | HVH837GKA** | EA*4X43L21A*+WALLCON | *96CTN0802120B* | 33000 | 18.5 | 11.5 | 8.5 | 32600 | 25000 | 76.69% | 2 | 31600 | R-410A
214572761 | 2.75 | Yes | Yes | AIRQUEST | HRCU-A-CB (Split System: Heat Pump with Remote Outdoor Unit-Air-Source) | Centrally-Ducted | HVH837GKA** | EA*4X43L21A*+WALLCON | *96CTN0802120B* | 33000 | 18.5 | 11.5 | 8.5 | 32600 | 25000 | 76.69% | 2 | 31600 | R-410A
214572762 | 2.75 | Yes | Yes | ARCOAIRE | HRCU-A-CB (Split System: Heat Pump with Remote Outdoor Unit-Air-Source) | Centrally-Ducted | HVH837GKA** | EA*4X43L21A*+WALLCON | *96CTN0802120B* | 33000 | 18.5 | 11.5 | 8.5 | 32600 | 25000 | 76.69% | 2 | 31600 | R-410A
214572763 | 2.75 | Yes | Yes | COMFORTMAKER | HRCU-A-CB (Split System: Heat Pump with Remote Outdoor Unit-Air-Source) | Centrally-Ducted | CVH837GKA** | EA*4X43L21A*+WALLCON | *96CTN0802120B* | 33000 | 18.5 | 11.5 | 8.5 | 32600 | 25000 | 76.69% | 2 | 31600 | R-410A
214572764 | 2.75 | Yes | Yes | DAY & NIGHT | HRCU-A-CB (Split System: Heat Pump with Remote Outdoor Unit-Air-Source) | Centrally-Ducted | CVH837GKA** | EA*4X43L21A*+WALLCON | *96CTN0802120B* | 33000 | 18.5 | 11.5 | 8.5 | 32600 | 25000 | 76.69% | 2 | 31600 | R-410A
214572765 | 2.75 | Yes | Yes | KEEPRITE | HRCU-A-CB (Split System: Heat Pump with Remote Outdoor Unit-Air-Source) | Centrally-Ducted | CVH837GKA** | EA*4X43L21A*+WALLCON | *96CTN0802120B* | 33000 | 18.5 | 11.5 | 8.5 | 32600 | 25000 | 76.69% | 2 | 31600 | R-410A
214572766 | 2.75 | Yes | Yes | KENMORE | HRCU-A-CB (Split System: Heat Pump with Remote Outdoor Unit-Air-Source) | Centrally-Ducted | (C,H,T)VH837GKA** | EA*4X43L21A*+WALLCON | *96CTN0802120B* | 33000 | 18.5 | 11.5 | 8.5 | 32600 | 25000 | 76.69% | 2 | 31600 | R-410A
214572767 | 2.75 | Yes | Yes | TEMPSTAR | HRCU-A-CB (Split System: Heat Pump with Remote Outdoor Unit-Air-Source) | Centrally-Ducted | TVH837GKA** | EA*4X43L21A*+WALLCON | *96CTN0802120B* | 33000 | 18.5 | 11.5 | 8.5 | 32600 | 25000 | 76.69% | 2 | 31600 | R-410A
214572768 | 2.68 | Yes | Yes | CARRIER | HRCU-A-CB (Split System: Heat Pump with Remote Outdoor Unit-Air-Source) | Centrally-Ducted | 25VNA837A*030* | CAP**4821AL*+UI | 58TN*B070C21**20 | 32200 | 17.5 | 11 | 8.5 | 32400 | 25000 | 77.16% | 1.98 | 31400 | R-410A
214572769 | 2.68 | Yes | Yes | BRYANT HEATING AND COOLING SYSTEMS | HRCU-A-CB (Split System: Heat Pump with Remote Outdoor Unit-Air-Source) | Centrally-Ducted | 288BNV037*0**A* | CAP**4821AL*+UI | 88*TB60070C21*** | 32200 | 17.5 | 11 | 8.5 | 32400 | 25000 | 77.16% | 1.98 | 31400 | R-410A
214572770 | 2.68 | Yes | Yes | HEIL | HRCU-A-CB (Split System: Heat Pump with Remote Outdoor Unit-Air-Source) | Centrally-Ducted | HVH837GKA** | EA*4X48L21A*+WALLCON | *80CTL0702120B* | 32200 | 17.5 | 11 | 8.5 | 32400 | 25000 | 77.16% | 1.98 | 31400 | R-410A
214572771 | 2.68 | Yes | Yes | AIRQUEST | HRCU-A-CB (Split System: Heat Pump with Remote Outdoor Unit-Air-Source) | Centrally-Ducted | HVH837GKA** | EA*4X48L21A*+WALLCON | *80CTL0702120B* | 32200 | 17.5 | 11 | 8.5 | 32400 | 25000 | 77.16% | 1.98 | 31400 | R-410A
214572772 | 2.68 | Yes | Yes | ARCOAIRE | HRCU-A-CB (Split System: Heat Pump with Remote Outdoor Unit-Air-Source) | Centrally-Ducted | HVH837GKA** | EA*4X48L21A*+WALLCON | *80CTL0702120B* | 32200 | 17.5 | 11 | 8.5 | 32400 | 25000 | 77.16% | 1.98 | 31400 | R-410A
214572773 | 2.68 | Yes | Yes | COMFORTMAKER | HRCU-A-CB (Split System: Heat Pump with Remote Outdoor Unit-Air-Source) | Centrally-Ducted | CVH837GKA** | EA*4X48L21A*+WALLCON | *80CTL0702120B* | 32200 | 17.5 | 11 | 8.5 | 32400 | 25000 | 77.16% | 1.98 | 31400 | R-410A
214572774 | 2.68 | Yes | Yes | DAY & NIGHT | HRCU-A-CB (Split System: Heat Pump with Remote Outdoor Unit-Air-Source) | Centrally-Ducted | CVH837GKA** | EA*4X48L21A*+WALLCON | *80CTL0702120B* | 32200 | 17.5 | 11 | 8.5 | 32400 | 25000 | 77.16% | 1.98 | 31400 | R-410A
214572775 | 2.68 | Yes | Yes | KEEPRITE | HRCU-A-CB (Split System: Heat Pump with Remote Outdoor Unit-Air-Source) | Centrally-Ducted | CVH837GKA** | EA*4X48L21A*+WALLCON | *80CTL0702120B* | 32200 | 17.5 | 11 | 8.5 | 32400 | 25000 | 77.16% | 1.98 | 31400 | R-410A
214572776 | 2.68 | Yes | Yes | KENMORE | HRCU-A-CB (Split System: Heat Pump with Remote Outdoor Unit-Air-Source) | Centrally-Ducted | (C,H,T)VH837GKA** | EA*4X48L21A*+WALLCON | *80CTL0702120B* | 32200 | 17.5 | 11 | 8.5 | 32400 | 25000 | 77.16% | 1.98 | 31400 | R-410A
214572777 | 2.68 | Yes | Yes | TEMPSTAR | HRCU-A-CB (Split System: Heat Pump with Remote Outdoor Unit-Air-Source) | Centrally-Ducted | TVH837GKA** | EA*4X48L21A*+WALLCON | *80CTL0702120B* | 32200 | 17.5 | 11 | 8.5 | 32400 | 25000 | 77.16% | 1.98 | 31400 | R-410A
214572778 | 2.68 | Yes | Yes | CARRIER | HRCU-A-CB (Split System: Heat Pump with Remote Outdoor Unit-Air-Source) | Centrally-Ducted | 25VNA837A*030* | CAP**4821AL*+UI | 59CU5B080C21**20 | 32200 | 17.5 | 11 | 8.5 | 32400 | 25000 | 77.16% | 1.98 | 31400 | R-410A
214572779 | 2.68 | Yes | Yes | BRYANT HEATING AND COOLING SYSTEMS | HRCU-A-CB (Split System: Heat Pump with Remote Outdoor Unit-Air-Source) | Centrally-Ducted | 288BNV037*0**A* | CAP**4821AL*+UI | 935CB60080C21*** | 32200 | 17.5 | 11 | 8.5 | 32400 | 25000 | 77.16% | 1.98 | 31400 | R-410A
214572780 | 2.68 | Yes | Yes | HEIL | HRCU-A-CB (Split System: Heat Pump with Remote Outdoor Unit-Air-Source) | Centrally-Ducted | HVH837GKA** | EA*4X48L21A*+WALLCON | *95CSU0802120B* | 32200 | 17.5 | 11 | 8.5 | 32400 | 25000 | 77.16% | 1.98 | 31400 | R-410A
214572781 | 2.68 | Yes | Yes | AIRQUEST | HRCU-A-CB (Split System: Heat Pump with Remote Outdoor Unit-Air-Source) | Centrally-Ducted | HVH837GKA** | EA*4X48L21A*+WALLCON | *95CSU0802120B* | 32200 | 17.5 | 11 | 8.5 | 32400 | 25000 | 77.16% | 1.98 | 31400 | R-410A
214572782 | 2.68 | Yes | Yes | ARCOAIRE | HRCU-A-CB (Split System: Heat Pump with Remote Outdoor Unit-Air-Source) | Centrally-Ducted | HVH837GKA** | EA*4X48L21A*+WALLCON | *95CSU0802120B* | 32200 | 17.5 | 11 | 8.5 | 32400 | 25000 | 77.16% | 1.98 | 31400 | R-410A
214572783 | 2.68 | Yes | Yes | COMFORTMAKER | HRCU-A-CB (Split System: Heat Pump with Remote Outdoor Unit-Air-Source) | Centrally-Ducted | CVH837GKA** | EA*4X48L21A*+WALLCON | *95CSU0802120B* | 32200 | 17.5 | 11 | 8.5 | 32400 | 25000 | 77.16% | 1.98 | 31400 | R-410A
214572784 | 2.68 | Yes | Yes | DAY & NIGHT | HRCU-A-CB (Split System: Heat Pump with Remote Outdoor Unit-Air-Source) | Centrally-Ducted | CVH837GKA** | EA*4X48L21A*+WALLCON | *95CSU0802120B* | 32200 | 17.5 | 11 | 8.5 | 32400 | 25000 | 77.16% | 1.98 | 31400 | R-410A
214572785 | 2.68 | Yes | Yes | KEEPRITE | HRCU-A-CB (Split System: Heat Pump with Remote Outdoor Unit-Air-Source) | Centrally-Ducted | CVH837GKA** | EA*4X48L21A*+WALLCON | *95CSU0802120B* | 32200 | 17.5 | 11 | 8.5 | 32400 | 25000 | 77.16% | 1.98 | 31400 | R-410A
214572786 | 2.68 | Yes | Yes | KENMORE | HRCU-A-CB (Split System: Heat Pump with Remote Outdoor Unit-Air-Source) | Centrally-Ducted | (C,H,T)VH837GKA** | EA*4X48L21A*+WALLCON | *95CSU0802120B* | 32200 | 17.5 | 11 | 8.5 | 32400 | 25000 | 77.16% | 1.98 | 31400 | R-410A
214572787 | 2.68 | Yes | Yes | TEMPSTAR | HRCU-A-CB (Split System: Heat Pump with Remote Outdoor Unit-Air-Source) | Centrally-Ducted | TVH837GKA** | EA*4X48L21A*+WALLCON | *95CSU0802120B* | 32200 | 17.5 | 11 | 8.5 | 32400 | 25000 | 77.16% | 1.98 | 31400 | R-410A
214572788 | 2.7 | Yes | Yes | CARRIER | HRCU-A-CB (Split System: Heat Pump with Remote Outdoor Unit-Air-Source) | Centrally-Ducted | 25VNA837A*030* | CAP**4821AL*+UI | 59CU5B100C21**22 | 32400 | 17.5 | 11.5 | 8.5 | 32400 | 24800 | 76.54% | 2 | 31400 | R-410A
214572789 | 2.7 | Yes | Yes | BRYANT HEATING AND COOLING SYSTEMS | HRCU-A-CB (Split System: Heat Pump with Remote Outdoor Unit-Air-Source) | Centrally-Ducted | 288BNV037*0**A* | CAP**4821AL*+UI | 935CB66100C21*** | 32400 | 17.5 | 11.5 | 8.5 | 32400 | 24800 | 76.54% | 2 | 31400 | R-410A
214572790 | 2.7 | Yes | Yes | HEIL | HRCU-A-CB (Split System: Heat Pump with Remote Outdoor Unit-Air-Source) | Centrally-Ducted | HVH837GKA** | EA*4X48L21A*+WALLCON | *95CSU1002122B* | 32400 | 17.5 | 11.5 | 8.5 | 32400 | 24800 | 76.54% | 2 | 31400 | R-410A
214572791 | 2.7 | Yes | Yes | AIRQUEST | HRCU-A-CB (Split System: Heat Pump with Remote Outdoor Unit-Air-Source) | Centrally-Ducted | HVH837GKA** | EA*4X48L21A*+WALLCON | *95CSU1002122B* | 32400 | 17.5 | 11.5 | 8.5 | 32400 | 24800 | 76.54% | 2 | 31400 | R-410A
214572792 | 2.7 | Yes | Yes | ARCOAIRE | HRCU-A-CB (Split System: Heat Pump with Remote Outdoor Unit-Air-Source) | Centrally-Ducted | HVH837GKA** | EA*4X48L21A*+WALLCON | *95CSU1002122B* | 32400 | 17.5 | 11.5 | 8.5 | 32400 | 24800 | 76.54% | 2 | 31400 | R-410A
214572793 | 2.7 | Yes | Yes | COMFORTMAKER | HRCU-A-CB (Split System: Heat Pump with Remote Outdoor Unit-Air-Source) | Centrally-Ducted | CVH837GKA** | EA*4X48L21A*+WALLCON | *95CSU1002122B* | 32400 | 17.5 | 11.5 | 8.5 | 32400 | 24800 | 76.54% | 2 | 31400 | R-410A
214572794 | 2.7 | Yes | Yes | DAY & NIGHT | HRCU-A-CB (Split System: Heat Pump with Remote Outdoor Unit-Air-Source) | Centrally-Ducted | CVH837GKA** | EA*4X48L21A*+WALLCON | *95CSU1002122B* | 32400 | 17.5 | 11.5 | 8.5 | 32400 | 24800 | 76.54% | 2 | 31400 | R-410A
214572795 | 2.7 | Yes | Yes | KEEPRITE | HRCU-A-CB (Split System: Heat Pump with Remote Outdoor Unit-Air-Source) | Centrally-Ducted | CVH837GKA** | EA*4X48L21A*+WALLCON | *95CSU1002122B* | 32400 | 17.5 | 11.5 | 8.5 | 32400 | 24800 | 76.54% | 2 | 31400 | R-410A
214572796 | 2.7 | Yes | Yes | KENMORE | HRCU-A-CB (Split System: Heat Pump with Remote Outdoor Unit-Air-Source) | Centrally-Ducted | (C,H,T)VH837GKA** | EA*4X48L21A*+WALLCON | *95CSU1002122B* | 32400 | 17.5 | 11.5 | 8.5 | 32400 | 24800 | 76.54% | 2 | 31400 | R-410A
214572797 | 2.7 | Yes | Yes | TEMPSTAR | HRCU-A-CB (Split System: Heat Pump with Remote Outdoor Unit-Air-Source) | Centrally-Ducted | TVH837GKA** | EA*4X48L21A*+WALLCON | *95CSU1002122B* | 32400 | 17.5 | 11.5 | 8.5 | 32400 | 24800 | 76.54% | 2 | 31400 | R-410A
214572798 | 2.68 | Yes | Yes | CARRIER | HRCU-A-CB (Split System: Heat Pump with Remote Outdoor Unit-Air-Source) | Centrally-Ducted | 25VNA837A*030* | CAP**4821AL*+UI | 59MN7C060C21**20 | 32200 | 17 | 11 | 8.5 | 32600 | 25200 | 77.3% | 1.96 | 31600 | R-410A
214572799 | 2.68 | Yes | Yes | BRYANT HEATING AND COOLING SYSTEMS | HRCU-A-CB (Split System: Heat Pump with Remote Outdoor Unit-Air-Source) | Centrally-Ducted | 288BNV037*0**A* | CAP**4821AL*+UI | 987MC60060C21*** | 32200 | 17 | 11 | 8.5 | 32600 | 25200 | 77.3% | 1.96 | 31600 | R-410A
214572800 | 2.68 | Yes | Yes | HEIL | HRCU-A-CB (Split System: Heat Pump with Remote Outdoor Unit-Air-Source) | Centrally-Ducted | HVH837GKA** | EA*4X48L21A*+WALLCON | *97CMN0602120B* | 32200 | 17 | 11 | 8.5 | 32600 | 25200 | 77.3% | 1.96 | 31600 | R-410A
214572801 | 2.68 | Yes | Yes | AIRQUEST | HRCU-A-CB (Split System: Heat Pump with Remote Outdoor Unit-Air-Source) | Centrally-Ducted | HVH837GKA** | EA*4X48L21A*+WALLCON | *97CMN0602120B* | 32200 | 17 | 11 | 8.5 | 32600 | 25200 | 77.3% | 1.96 | 31600 | R-410A
214572802 | 2.68 | Yes | Yes | ARCOAIRE | HRCU-A-CB (Split System: Heat Pump with Remote Outdoor Unit-Air-Source) | Centrally-Ducted | HVH837GKA** | EA*4X48L21A*+WALLCON | *97CMN0602120B* | 32200 | 17 | 11 | 8.5 | 32600 | 25200 | 77.3% | 1.96 | 31600 | R-410A
214572803 | 2.68 | Yes | Yes | COMFORTMAKER | HRCU-A-CB (Split System: Heat Pump with Remote Outdoor Unit-Air-Source) | Centrally-Ducted | CVH837GKA** | EA*4X48L21A*+WALLCON | *97CMN0602120B* | 32200 | 17 | 11 | 8.5 | 32600 | 25200 | 77.3% | 1.96 | 31600 | R-410A
214572804 | 2.68 | Yes | Yes | DAY & NIGHT | HRCU-A-CB (Split System: Heat Pump with Remote Outdoor Unit-Air-Source) | Centrally-Ducted | CVH837GKA** | EA*4X48L21A*+WALLCON | *97CMN0602120B* | 32200 | 17 | 11 | 8.5 | 32600 | 25200 | 77.3% | 1.96 | 31600 | R-410A
214572805 | 2.68 | Yes | Yes | KEEPRITE | HRCU-A-CB (Split System: Heat Pump with Remote Outdoor Unit-Air-Source) | Centrally-Ducted | CVH837GKA** | EA*4X48L21A*+WALLCON | *97CMN0602120B* | 32200 | 17 | 11 | 8.5 | 32600 | 25200 | 77.3% | 1.96 | 31600 | R-410A
214572806 | 2.68 | Yes | Yes | KENMORE | HRCU-A-CB (Split System: Heat Pump with Remote Outdoor Unit-Air-Source) | Centrally-Ducted | (C,H,T)VH837GKA** | EA*4X48L21A*+WALLCON | *97CMN0602120B* | 32200 | 17 | 11 | 8.5 | 32600 | 25200 | 77.3% | 1.96 | 31600 | R-410A
214572807 | 2.68 | Yes | Yes | TEMPSTAR | HRCU-A-CB (Split System: Heat Pump with Remote Outdoor Unit-Air-Source) | Centrally-Ducted | TVH837GKA** | EA*4X48L21A*+WALLCON | *97CMN0602120B* | 32200 | 17 | 11 | 8.5 | 32600 | 25200 | 77.3% | 1.96 | 31600 | R-410A
214572808 | 2.68 | Yes | Yes | CARRIER | HRCU-A-CB (Split System: Heat Pump with Remote Outdoor Unit-Air-Source) | Centrally-Ducted | 25VNA837A*030* | CAP**4821AL*+UI | 59MN7C080C21**20 | 32200 | 17.5 | 11 | 8.5 | 32400 | 25000 | 77.16% | 1.98 | 31400 | R-410A
214572809 | 2.68 | Yes | Yes | BRYANT HEATING AND COOLING SYSTEMS | HRCU-A-CB (Split System: Heat Pump with Remote Outdoor Unit-Air-Source) | Centrally-Ducted | 288BNV037*0**A* | CAP**4821AL*+UI | 987MC60080C21*** | 32200 | 17.5 | 11 | 8.5 | 32400 | 25000 | 77.16% | 1.98 | 31400 | R-410A
214572810 | 2.68 | Yes | Yes | HEIL | HRCU-A-CB (Split System: Heat Pump with Remote Outdoor Unit-Air-Source) | Centrally-Ducted | HVH837GKA** | EA*4X48L21A*+WALLCON | *97CMN0802120B* | 32200 | 17.5 | 11 | 8.5 | 32400 | 25000 | 77.16% | 1.98 | 31400 | R-410A
214572811 | 2.68 | Yes | Yes | AIRQUEST | HRCU-A-CB (Split System: Heat Pump with Remote Outdoor Unit-Air-Source) | Centrally-Ducted | HVH837GKA** | EA*4X48L21A*+WALLCON | *97CMN0802120B* | 32200 | 17.5 | 11 | 8.5 | 32400 | 25000 | 77.16% | 1.98 | 31400 | R-410A
214572812 | 2.68 | Yes | Yes | ARCOAIRE | HRCU-A-CB (Split System: Heat Pump with Remote Outdoor Unit-Air-Source) | Centrally-Ducted | HVH837GKA** | EA*4X48L21A*+WALLCON | *97CMN0802120B* | 32200 | 17.5 | 11 | 8.5 | 32400 | 25000 | 77.16% | 1.98 | 31400 | R-410A
214572813 | 2.68 | Yes | Yes | COMFORTMAKER | HRCU-A-CB (Split System: Heat Pump with Remote Outdoor Unit-Air-Source) | Centrally-Ducted | CVH837GKA** | EA*4X48L21A*+WALLCON | *97CMN0802120B* | 32200 | 17.5 | 11 | 8.5 | 32400 | 25000 | 77.16% | 1.98 | 31400 | R-410A
214572814 | 2.68 | Yes | Yes | DAY & NIGHT | HRCU-A-CB (Split System: Heat Pump with Remote Outdoor Unit-Air-Source) | Centrally-Ducted | CVH837GKA** | EA*4X48L21A*+WALLCON | *97CMN0802120B* | 32200 | 17.5 | 11 | 8.5 | 32400 | 25000 | 77.16% | 1.98 | 31400 | R-410A
214572815 | 2.68 | Yes | Yes | KEEPRITE | HRCU-A-CB (Split System: Heat Pump with Remote Outdoor Unit-Air-Source) | Centrally-Ducted | CVH837GKA** | EA*4X48L21A*+WALLCON | *97CMN0802120B* | 32200 | 17.5 | 11 | 8.5 | 32400 | 25000 | 77.16% | 1.98 | 31400 | R-410A
214572816 | 2.68 | Yes | Yes | KENMORE | HRCU-A-CB (Split System: Heat Pump with Remote Outdoor Unit-Air-Source) | Centrally-Ducted | (C,H,T)VH837GKA** | EA*4X48L21A*+WALLCON | *97CMN0802120B* | 32200 | 17.5 | 11 | 8.5 | 32400 | 25000 | 77.16% | 1.98 | 31400 | R-410A
214572817 | 2.68 | Yes | Yes | TEMPSTAR | HRCU-A-CB (Split System: Heat Pump with Remote Outdoor Unit-Air-Source) | Centrally-Ducted | TVH837GKA** | EA*4X48L21A*+WALLCON | *97CMN0802120B* | 32200 | 17.5 | 11 | 8.5 | 32400 | 25000 | 77.16% | 1.98 | 31400 | R-410A
214572818 | 2.7 | Yes | Yes | CARRIER | HRCU-A-CB (Split System: Heat Pump with Remote Outdoor Unit-Air-Source) | Centrally-Ducted | 25VNA837A*030* | CAP**4821AL*+UI | 59TN6C080C21**20 | 32400 | 17.5 | 11.5 | 8.5 | 32400 | 24800 | 76.54% | 2 | 31400 | R-410A
214572819 | 2.7 | Yes | Yes | BRYANT HEATING AND COOLING SYSTEMS | HRCU-A-CB (Split System: Heat Pump with Remote Outdoor Unit-Air-Source) | Centrally-Ducted | 288BNV037*0**A* | CAP**4821AL*+UI | 986TD60080C21*** | 32400 | 17.5 | 11.5 | 8.5 | 32400 | 24800 | 76.54% | 2 | 31400 | R-410A
214572820 | 2.7 | Yes | Yes | HEIL | HRCU-A-CB (Split System: Heat Pump with Remote Outdoor Unit-Air-Source) | Centrally-Ducted | HVH837GKA** | EA*4X48L21A*+WALLCON | *96CTN0802120B* | 32400 | 17.5 | 11.5 | 8.5 | 32400 | 24800 | 76.54% | 2 | 31400 | R-410A
214572821 | 2.7 | Yes | Yes | AIRQUEST | HRCU-A-CB (Split System: Heat Pump with Remote Outdoor Unit-Air-Source) | Centrally-Ducted | HVH837GKA** | EA*4X48L21A*+WALLCON | *96CTN0802120B* | 32400 | 17.5 | 11.5 | 8.5 | 32400 | 24800 | 76.54% | 2 | 31400 | R-410A
214572822 | 2.7 | Yes | Yes | ARCOAIRE | HRCU-A-CB (Split System: Heat Pump with Remote Outdoor Unit-Air-Source) | Centrally-Ducted | HVH837GKA** | EA*4X48L21A*+WALLCON | *96CTN0802120B* | 32400 | 17.5 | 11.5 | 8.5 | 32400 | 24800 | 76.54% | 2 | 31400 | R-410A
214572823 | 2.7 | Yes | Yes | COMFORTMAKER | HRCU-A-CB (Split System: Heat Pump with Remote Outdoor Unit-Air-Source) | Centrally-Ducted | CVH837GKA** | EA*4X48L21A*+WALLCON | *96CTN0802120B* | 32400 | 17.5 | 11.5 | 8.5 | 32400 | 24800 | 76.54% | 2 | 31400 | R-410A
214572824 | 2.7 | Yes | Yes | DAY & NIGHT | HRCU-A-CB (Split System: Heat Pump with Remote Outdoor Unit-Air-Source) | Centrally-Ducted | CVH837GKA** | EA*4X48L21A*+WALLCON | *96CTN0802120B* | 32400 | 17.5 | 11.5 | 8.5 | 32400 | 24800 | 76.54% | 2 | 31400 | R-410A
214572825 | 2.7 | Yes | Yes | KEEPRITE | HRCU-A-CB (Split System: Heat Pump with Remote Outdoor Unit-Air-Source) | Centrally-Ducted | CVH837GKA** | EA*4X48L21A*+WALLCON | *96CTN0802120B* | 32400 | 17.5 | 11.5 | 8.5 | 32400 | 24800 | 76.54% | 2 | 31400 | R-410A
214572826 | 2.7 | Yes | Yes | KENMORE | HRCU-A-CB (Split System: Heat Pump with Remote Outdoor Unit-Air-Source) | Centrally-Ducted | (C,H,T)VH837GKA** | EA*4X48L21A*+WALLCON | *96CTN0802120B* | 32400 | 17.5 | 11.5 | 8.5 | 32400 | 24800 | 76.54% | 2 | 31400 | R-410A
214572827 | 2.7 | Yes | Yes | TEMPSTAR | HRCU-A-CB (Split System: Heat Pump with Remote Outdoor Unit-Air-Source) | Centrally-Ducted | TVH837GKA** | EA*4X48L21A*+WALLCON | *96CTN0802120B* | 32400 | 17.5 | 11.5 | 8.5 | 32400 | 24800 | 76.54% | 2 | 31400 | R-410A
214572828 | 2.7 | Yes | Yes | CARRIER | HRCU-A-CB (Split System: Heat Pump with Remote Outdoor Unit-Air-Source) | Centrally-Ducted | 25VNA837A*030* | CAP**4824AL*+UI | 58TN*B070C21**20 | 32400 | 17.5 | 11 | 8.5 | 32400 | 25000 | 77.16% | 1.98 | 31400 | R-410A
214572829 | 2.7 | Yes | Yes | BRYANT HEATING AND COOLING SYSTEMS | HRCU-A-CB (Split System: Heat Pump with Remote Outdoor Unit-Air-Source) | Centrally-Ducted | 288BNV037*0**A* | CAP**4824AL*+UI | 88*TB60070C21*** | 32400 | 17.5 | 11 | 8.5 | 32400 | 25000 | 77.16% | 1.98 | 31400 | R-410A
214572830 | 2.7 | Yes | Yes | HEIL | HRCU-A-CB (Split System: Heat Pump with Remote Outdoor Unit-Air-Source) | Centrally-Ducted | HVH837GKA** | EA*4X48L24A*+WALLCON | *80CTL0702120B* | 32400 | 17.5 | 11 | 8.5 | 32400 | 25000 | 77.16% | 1.98 | 31400 | R-410A
214572831 | 2.7 | Yes | Yes | AIRQUEST | HRCU-A-CB (Split System: Heat Pump with Remote Outdoor Unit-Air-Source) | Centrally-Ducted | HVH837GKA** | EA*4X48L24A*+WALLCON | *80CTL0702120B* | 32400 | 17.5 | 11 | 8.5 | 32400 | 25000 | 77.16% | 1.98 | 31400 | R-410A
214572832 | 2.7 | Yes | Yes | ARCOAIRE | HRCU-A-CB (Split System: Heat Pump with Remote Outdoor Unit-Air-Source) | Centrally-Ducted | HVH837GKA** | EA*4X48L24A*+WALLCON | *80CTL0702120B* | 32400 | 17.5 | 11 | 8.5 | 32400 | 25000 | 77.16% | 1.98 | 31400 | R-410A
214572833 | 2.7 | Yes | Yes | COMFORTMAKER | HRCU-A-CB (Split System: Heat Pump with Remote Outdoor Unit-Air-Source) | Centrally-Ducted | CVH837GKA** | EA*4X48L24A*+WALLCON | *80CTL0702120B* | 32400 | 17.5 | 11 | 8.5 | 32400 | 25000 | 77.16% | 1.98 | 31400 | R-410A
214572834 | 2.7 | Yes | Yes | DAY & NIGHT | HRCU-A-CB (Split System: Heat Pump with Remote Outdoor Unit-Air-Source) | Centrally-Ducted | CVH837GKA** | EA*4X48L24A*+WALLCON | *80CTL0702120B* | 32400 | 17.5 | 11 | 8.5 | 32400 | 25000 | 77.16% | 1.98 | 31400 | R-410A
214572835 | 2.7 | Yes | Yes | KEEPRITE | HRCU-A-CB (Split System: Heat Pump with Remote Outdoor Unit-Air-Source) | Centrally-Ducted | CVH837GKA** | EA*4X48L24A*+WALLCON | *80CTL0702120B* | 32400 | 17.5 | 11 | 8.5 | 32400 | 25000 | 77.16% | 1.98 | 31400 | R-410A
214572836 | 2.7 | Yes | Yes | KENMORE | HRCU-A-CB (Split System: Heat Pump with Remote Outdoor Unit-Air-Source) | Centrally-Ducted | (C,H,T)VH837GKA** | EA*4X48L24A*+WALLCON | *80CTL0702120B* | 32400 | 17.5 | 11 | 8.5 | 32400 | 25000 | 77.16% | 1.98 | 31400 | R-410A
214572837 | 2.7 | Yes | Yes | TEMPSTAR | HRCU-A-CB (Split System: Heat Pump with Remote Outdoor Unit-Air-Source) | Centrally-Ducted | TVH837GKA** | EA*4X48L24A*+WALLCON | *80CTL0702120B* | 32400 | 17.5 | 11 | 8.5 | 32400 | 25000 | 77.16% | 1.98 | 31400 | R-410A
214572838 | 2.68 | Yes | Yes | CARRIER | HRCU-A-CB (Split System: Heat Pump with Remote Outdoor Unit-Air-Source) | Centrally-Ducted | 25VNA837A*030* | CAP**4824AL*+UI | 59CU5B080C21**20 | 32200 | 17.5 | 11 | 8.5 | 32400 | 25000 | 77.16% | 1.98 | 31400 | R-410A
214572839 | 2.68 | Yes | Yes | BRYANT HEATING AND COOLING SYSTEMS | HRCU-A-CB (Split System: Heat Pump with Remote Outdoor Unit-Air-Source) | Centrally-Ducted | 288BNV037*0**A* | CAP**4824AL*+UI | 935CB60080C21*** | 32200 | 17.5 | 11 | 8.5 | 32400 | 25000 | 77.16% | 1.98 | 31400 | R-410A
214572840 | 2.68 | Yes | Yes | HEIL | HRCU-A-CB (Split System: Heat Pump with Remote Outdoor Unit-Air-Source) | Centrally-Ducted | HVH837GKA** | EA*4X48L24A*+WALLCON | *95CSU0802120B* | 32200 | 17.5 | 11 | 8.5 | 32400 | 25000 | 77.16% | 1.98 | 31400 | R-410A
214572841 | 2.68 | Yes | Yes | AIRQUEST | HRCU-A-CB (Split System: Heat Pump with Remote Outdoor Unit-Air-Source) | Centrally-Ducted | HVH837GKA** | EA*4X48L24A*+WALLCON | *95CSU0802120B* | 32200 | 17.5 | 11 | 8.5 | 32400 | 25000 | 77.16% | 1.98 | 31400 | R-410A
214572842 | 2.68 | Yes | Yes | ARCOAIRE | HRCU-A-CB (Split System: Heat Pump with Remote Outdoor Unit-Air-Source) | Centrally-Ducted | HVH837GKA** | EA*4X48L24A*+WALLCON | *95CSU0802120B* | 32200 | 17.5 | 11 | 8.5 | 32400 | 25000 | 77.16% | 1.98 | 31400 | R-410A
214572843 | 2.68 | Yes | Yes | COMFORTMAKER | HRCU-A-CB (Split System: Heat Pump with Remote Outdoor Unit-Air-Source) | Centrally-Ducted | CVH837GKA** | EA*4X48L24A*+WALLCON | *95CSU0802120B* | 32200 | 17.5 | 11 | 8.5 | 32400 | 25000 | 77.16% | 1.98 | 31400 | R-410A
214572844 | 2.68 | Yes | Yes | DAY & NIGHT | HRCU-A-CB (Split System: Heat Pump with Remote Outdoor Unit-Air-Source) | Centrally-Ducted | CVH837GKA** | EA*4X48L24A*+WALLCON | *95CSU0802120B* | 32200 | 17.5 | 11 | 8.5 | 32400 | 25000 | 77.16% | 1.98 | 31400 | R-410A
214572845 | 2.68 | Yes | Yes | KEEPRITE | HRCU-A-CB (Split System: Heat Pump with Remote Outdoor Unit-Air-Source) | Centrally-Ducted | CVH837GKA** | EA*4X48L24A*+WALLCON | *95CSU0802120B* | 32200 | 17.5 | 11 | 8.5 | 32400 | 25000 | 77.16% | 1.98 | 31400 | R-410A
214572846 | 2.68 | Yes | Yes | KENMORE | HRCU-A-CB (Split System: Heat Pump with Remote Outdoor Unit-Air-Source) | Centrally-Ducted | (C,H,T)VH837GKA** | EA*4X48L24A*+WALLCON | *95CSU0802120B* | 32200 | 17.5 | 11 | 8.5 | 32400 | 25000 | 77.16% | 1.98 | 31400 | R-410A
214572847 | 2.68 | Yes | Yes | TEMPSTAR | HRCU-A-CB (Split System: Heat Pump with Remote Outdoor Unit-Air-Source) | Centrally-Ducted | TVH837GKA** | EA*4X48L24A*+WALLCON | *95CSU0802120B* | 32200 | 17.5 | 11 | 8.5 | 32400 | 25000 | 77.16% | 1.98 | 31400 | R-410A
214572848 | 2.7 | Yes | Yes | CARRIER | HRCU-A-CB (Split System: Heat Pump with Remote Outdoor Unit-Air-Source) | Centrally-Ducted | 25VNA837A*030* | CAP**4824AL*+UI | 59CU5B100C21**22 | 32400 | 17.5 | 11.5 | 8.5 | 32200 | 24800 | 77.02% | 2 | 31400 | R-410A
214572849 | 2.7 | Yes | Yes | BRYANT HEATING AND COOLING SYSTEMS | HRCU-A-CB (Split System: Heat Pump with Remote Outdoor Unit-Air-Source) | Centrally-Ducted | 288BNV037*0**A* | CAP**4824AL*+UI | 935CB66100C21*** | 32400 | 17.5 | 11.5 | 8.5 | 32200 | 24800 | 77.02% | 2 | 31400 | R-410A
214572850 | 2.7 | Yes | Yes | HEIL | HRCU-A-CB (Split System: Heat Pump with Remote Outdoor Unit-Air-Source) | Centrally-Ducted | HVH837GKA** | EA*4X48L24A*+WALLCON | *95CSU1002122B* | 32400 | 17.5 | 11.5 | 8.5 | 32200 | 24800 | 77.02% | 2 | 31400 | R-410A
214572851 | 2.7 | Yes | Yes | AIRQUEST | HRCU-A-CB (Split System: Heat Pump with Remote Outdoor Unit-Air-Source) | Centrally-Ducted | HVH837GKA** | EA*4X48L24A*+WALLCON | *95CSU1002122B* | 32400 | 17.5 | 11.5 | 8.5 | 32200 | 24800 | 77.02% | 2 | 31400 | R-410A
214572852 | 2.7 | Yes | Yes | ARCOAIRE | HRCU-A-CB (Split System: Heat Pump with Remote Outdoor Unit-Air-Source) | Centrally-Ducted | HVH837GKA** | EA*4X48L24A*+WALLCON | *95CSU1002122B* | 32400 | 17.5 | 11.5 | 8.5 | 32200 | 24800 | 77.02% | 2 | 31400 | R-410A
214572853 | 2.7 | Yes | Yes | COMFORTMAKER | HRCU-A-CB (Split System: Heat Pump with Remote Outdoor Unit-Air-Source) | Centrally-Ducted | CVH837GKA** | EA*4X48L24A*+WALLCON | *95CSU1002122B* | 32400 | 17.5 | 11.5 | 8.5 | 32200 | 24800 | 77.02% | 2 | 31400 | R-410A
214572854 | 2.7 | Yes | Yes | DAY & NIGHT | HRCU-A-CB (Split System: Heat Pump with Remote Outdoor Unit-Air-Source) | Centrally-Ducted | CVH837GKA** | EA*4X48L24A*+WALLCON | *95CSU1002122B* | 32400 | 17.5 | 11.5 | 8.5 | 32200 | 24800 | 77.02% | 2 | 31400 | R-410A
214572855 | 2.7 | Yes | Yes | KEEPRITE | HRCU-A-CB (Split System: Heat Pump with Remote Outdoor Unit-Air-Source) | Centrally-Ducted | CVH837GKA** | EA*4X48L24A*+WALLCON | *95CSU1002122B* | 32400 | 17.5 | 11.5 | 8.5 | 32200 | 24800 | 77.02% | 2 | 31400 | R-410A
214572856 | 2.7 | Yes | Yes | KENMORE | HRCU-A-CB (Split System: Heat Pump with Remote Outdoor Unit-Air-Source) | Centrally-Ducted | (C,H,T)VH837GKA** | EA*4X48L24A*+WALLCON | *95CSU1002122B* | 32400 | 17.5 | 11.5 | 8.5 | 32200 | 24800 | 77.02% | 2 | 31400 | R-410A
214572857 | 2.7 | Yes | Yes | TEMPSTAR | HRCU-A-CB (Split System: Heat Pump with Remote Outdoor Unit-Air-Source) | Centrally-Ducted | TVH837GKA** | EA*4X48L24A*+WALLCON | *95CSU1002122B* | 32400 | 17.5 | 11.5 | 8.5 | 32200 | 24800 | 77.02% | 2 | 31400 | R-410A
214572858 | 2.68 | Yes | Yes | CARRIER | HRCU-A-CB (Split System: Heat Pump with Remote Outdoor Unit-Air-Source) | Centrally-Ducted | 25VNA837A*030* | CAP**4824AL*+UI | 59MN7C060C21**20 | 32200 | 17 | 11 | 8.5 | 32600 | 25200 | 77.3% | 1.96 | 31600 | R-410A
214572859 | 2.68 | Yes | Yes | BRYANT HEATING AND COOLING SYSTEMS | HRCU-A-CB (Split System: Heat Pump with Remote Outdoor Unit-Air-Source) | Centrally-Ducted | 288BNV037*0**A* | CAP**4824AL*+UI | 987MC60060C21*** | 32200 | 17 | 11 | 8.5 | 32600 | 25200 | 77.3% | 1.96 | 31600 | R-410A
214572860 | 2.68 | Yes | Yes | HEIL | HRCU-A-CB (Split System: Heat Pump with Remote Outdoor Unit-Air-Source) | Centrally-Ducted | HVH837GKA** | EA*4X48L24A*+WALLCON | *97CMN0602120B* | 32200 | 17 | 11 | 8.5 | 32600 | 25200 | 77.3% | 1.96 | 31600 | R-410A
214572861 | 2.68 | Yes | Yes | AIRQUEST | HRCU-A-CB (Split System: Heat Pump with Remote Outdoor Unit-Air-Source) | Centrally-Ducted | HVH837GKA** | EA*4X48L24A*+WALLCON | *97CMN0602120B* | 32200 | 17 | 11 | 8.5 | 32600 | 25200 | 77.3% | 1.96 | 31600 | R-410A
214572862 | 2.68 | Yes | Yes | ARCOAIRE | HRCU-A-CB (Split System: Heat Pump with Remote Outdoor Unit-Air-Source) | Centrally-Ducted | HVH837GKA** | EA*4X48L24A*+WALLCON | *97CMN0602120B* | 32200 | 17 | 11 | 8.5 | 32600 | 25200 | 77.3% | 1.96 | 31600 | R-410A
214572863 | 2.68 | Yes | Yes | COMFORTMAKER | HRCU-A-CB (Split System: Heat Pump with Remote Outdoor Unit-Air-Source) | Centrally-Ducted | CVH837GKA** | EA*4X48L24A*+WALLCON | *97CMN0602120B* | 32200 | 17 | 11 | 8.5 | 32600 | 25200 | 77.3% | 1.96 | 31600 | R-410A
214572864 | 2.68 | Yes | Yes | DAY & NIGHT | HRCU-A-CB (Split System: Heat Pump with Remote Outdoor Unit-Air-Source) | Centrally-Ducted | CVH837GKA** | EA*4X48L24A*+WALLCON | *97CMN0602120B* | 32200 | 17 | 11 | 8.5 | 32600 | 25200 | 77.3% | 1.96 | 31600 | R-410A
214572865 | 2.68 | Yes | Yes | KEEPRITE | HRCU-A-CB (Split System: Heat Pump with Remote Outdoor Unit-Air-Source) | Centrally-Ducted | CVH837GKA** | EA*4X48L24A*+WALLCON | *97CMN0602120B* | 32200 | 17 | 11 | 8.5 | 32600 | 25200 | 77.3% | 1.96 | 31600 | R-410A
214572866 | 2.68 | Yes | Yes | KENMORE | HRCU-A-CB (Split System: Heat Pump with Remote Outdoor Unit-Air-Source) | Centrally-Ducted | (C,H,T)VH837GKA** | EA*4X48L24A*+WALLCON | *97CMN0602120B* | 32200 | 17 | 11 | 8.5 | 32600 | 25200 | 77.3% | 1.96 | 31600 | R-410A
214572867 | 2.68 | Yes | Yes | TEMPSTAR | HRCU-A-CB (Split System: Heat Pump with Remote Outdoor Unit-Air-Source) | Centrally-Ducted | TVH837GKA** | EA*4X48L24A*+WALLCON | *97CMN0602120B* | 32200 | 17 | 11 | 8.5 | 32600 | 25200 | 77.3% | 1.96 | 31600 | R-410A
214572868 | 2.7 | Yes | Yes | CARRIER | HRCU-A-CB (Split System: Heat Pump with Remote Outdoor Unit-Air-Source) | Centrally-Ducted | 25VNA837A*030* | CAP**4824AL*+UI | 59MN7C080C21**20 | 32400 | 17.5 | 11 | 8.5 | 32400 | 25000 | 77.16% | 1.98 | 31400 | R-410A
214572869 | 2.7 | Yes | Yes | BRYANT HEATING AND COOLING SYSTEMS | HRCU-A-CB (Split System: Heat Pump with Remote Outdoor Unit-Air-Source) | Centrally-Ducted | 288BNV037*0**A* | CAP**4824AL*+UI | 987MC60080C21*** | 32400 | 17.5 | 11 | 8.5 | 32400 | 25000 | 77.16% | 1.98 | 31400 | R-410A
214572870 | 2.7 | Yes | Yes | HEIL | HRCU-A-CB (Split System: Heat Pump with Remote Outdoor Unit-Air-Source) | Centrally-Ducted | HVH837GKA** | EA*4X48L24A*+WALLCON | *97CMN0802120B* | 32400 | 17.5 | 11 | 8.5 | 32400 | 25000 | 77.16% | 1.98 | 31400 | R-410A
214572871 | 2.7 | Yes | Yes | AIRQUEST | HRCU-A-CB (Split System: Heat Pump with Remote Outdoor Unit-Air-Source) | Centrally-Ducted | HVH837GKA** | EA*4X48L24A*+WALLCON | *97CMN0802120B* | 32400 | 17.5 | 11 | 8.5 | 32400 | 25000 | 77.16% | 1.98 | 31400 | R-410A
214572872 | 2.7 | Yes | Yes | ARCOAIRE | HRCU-A-CB (Split System: Heat Pump with Remote Outdoor Unit-Air-Source) | Centrally-Ducted | HVH837GKA** | EA*4X48L24A*+WALLCON | *97CMN0802120B* | 32400 | 17.5 | 11 | 8.5 | 32400 | 25000 | 77.16% | 1.98 | 31400 | R-410A
214572873 | 2.7 | Yes | Yes | COMFORTMAKER | HRCU-A-CB (Split System: Heat Pump with Remote Outdoor Unit-Air-Source) | Centrally-Ducted | CVH837GKA** | EA*4X48L24A*+WALLCON | *97CMN0802120B* | 32400 | 17.5 | 11 | 8.5 | 32400 | 25000 | 77.16% | 1.98 | 31400 | R-410A
214572874 | 2.7 | Yes | Yes | DAY & NIGHT | HRCU-A-CB (Split System: Heat Pump with Remote Outdoor Unit-Air-Source) | Centrally-Ducted | CVH837GKA** | EA*4X48L24A*+WALLCON | *97CMN0802120B* | 32400 | 17.5 | 11 | 8.5 | 32400 | 25000 | 77.16% | 1.98 | 31400 | R-410A
214572875 | 2.7 | Yes | Yes | KEEPRITE | HRCU-A-CB (Split System: Heat Pump with Remote Outdoor Unit-Air-Source) | Centrally-Ducted | CVH837GKA** | EA*4X48L24A*+WALLCON | *97CMN0802120B* | 32400 | 17.5 | 11 | 8.5 | 32400 | 25000 | 77.16% | 1.98 | 31400 | R-410A
214572876 | 2.7 | Yes | Yes | KENMORE | HRCU-A-CB (Split System: Heat Pump with Remote Outdoor Unit-Air-Source) | Centrally-Ducted | (C,H,T)VH837GKA** | EA*4X48L24A*+WALLCON | *97CMN0802120B* | 32400 | 17.5 | 11 | 8.5 | 32400 | 25000 | 77.16% | 1.98 | 31400 | R-410A
214572877 | 2.7 | Yes | Yes | TEMPSTAR | HRCU-A-CB (Split System: Heat Pump with Remote Outdoor Unit-Air-Source) | Centrally-Ducted | TVH837GKA** | EA*4X48L24A*+WALLCON | *97CMN0802120B* | 32400 | 17.5 | 11 | 8.5 | 32400 | 25000 | 77.16% | 1.98 | 31400 | R-410A
214572878 | 2.7 | Yes | Yes | CARRIER | HRCU-A-CB (Split System: Heat Pump with Remote Outdoor Unit-Air-Source) | Centrally-Ducted | 25VNA837A*030* | CAP**4824AL*+UI | 59TN6C080C21**20 | 32400 | 17.5 | 11.5 | 8.5 | 32200 | 24800 | 77.02% | 2 | 31400 | R-410A
214572879 | 2.7 | Yes | Yes | BRYANT HEATING AND COOLING SYSTEMS | HRCU-A-CB (Split System: Heat Pump with Remote Outdoor Unit-Air-Source) | Centrally-Ducted | 288BNV037*0**A* | CAP**4824AL*+UI | 986TD60080C21*** | 32400 | 17.5 | 11.5 | 8.5 | 32200 | 24800 | 77.02% | 2 | 31400 | R-410A
214572880 | 2.7 | Yes | Yes | HEIL | HRCU-A-CB (Split System: Heat Pump with Remote Outdoor Unit-Air-Source) | Centrally-Ducted | HVH837GKA** | EA*4X48L24A*+WALLCON | *96CTN0802120B* | 32400 | 17.5 | 11.5 | 8.5 | 32200 | 24800 | 77.02% | 2 | 31400 | R-410A
214572881 | 2.7 | Yes | Yes | AIRQUEST | HRCU-A-CB (Split System: Heat Pump with Remote Outdoor Unit-Air-Source) | Centrally-Ducted | HVH837GKA** | EA*4X48L24A*+WALLCON | *96CTN0802120B* | 32400 | 17.5 | 11.5 | 8.5 | 32200 | 24800 | 77.02% | 2 | 31400 | R-410A
214572882 | 2.7 | Yes | Yes | ARCOAIRE | HRCU-A-CB (Split System: Heat Pump with Remote Outdoor Unit-Air-Source) | Centrally-Ducted | HVH837GKA** | EA*4X48L24A*+WALLCON | *96CTN0802120B* | 32400 | 17.5 | 11.5 | 8.5 | 32200 | 24800 | 77.02% | 2 | 31400 | R-410A
214572883 | 2.7 | Yes | Yes | COMFORTMAKER | HRCU-A-CB (Split System: Heat Pump with Remote Outdoor Unit-Air-Source) | Centrally-Ducted | CVH837GKA** | EA*4X48L24A*+WALLCON | *96CTN0802120B* | 32400 | 17.5 | 11.5 | 8.5 | 32200 | 24800 | 77.02% | 2 | 31400 | R-410A
214572884 | 2.7 | Yes | Yes | DAY & NIGHT | HRCU-A-CB (Split System: Heat Pump with Remote Outdoor Unit-Air-Source) | Centrally-Ducted | CVH837GKA** | EA*4X48L24A*+WALLCON | *96CTN0802120B* | 32400 | 17.5 | 11.5 | 8.5 | 32200 | 24800 | 77.02% | 2 | 31400 | R-410A
214572885 | 2.7 | Yes | Yes | KEEPRITE | HRCU-A-CB (Split System: Heat Pump with Remote Outdoor Unit-Air-Source) | Centrally-Ducted | CVH837GKA** | EA*4X48L24A*+WALLCON | *96CTN0802120B* | 32400 | 17.5 | 11.5 | 8.5 | 32200 | 24800 | 77.02% | 2 | 31400 | R-410A
214572886 | 2.7 | Yes | Yes | KENMORE | HRCU-A-CB (Split System: Heat Pump with Remote Outdoor Unit-Air-Source) | Centrally-Ducted | (C,H,T)VH837GKA** | EA*4X48L24A*+WALLCON | *96CTN0802120B* | 32400 | 17.5 | 11.5 | 8.5 | 32200 | 24800 | 77.02% | 2 | 31400 | R-410A
214572887 | 2.7 | Yes | Yes | TEMPSTAR | HRCU-A-CB (Split System: Heat Pump with Remote Outdoor Unit-Air-Source) | Centrally-Ducted | TVH837GKA** | EA*4X48L24A*+WALLCON | *96CTN0802120B* | 32400 | 17.5 | 11.5 | 8.5 | 32200 | 24800 | 77.02% | 2 | 31400 | R-410A
214572888 | 2.73 | Yes | Yes | CARRIER | HRCU-A-CB (Split System: Heat Pump with Remote Outdoor Unit-Air-Source) | Centrally-Ducted | 25VNA837A*030* | CAP**6024AL*+UI | 58TN*B070C21**20 | 32800 | 17.5 | 11.5 | 8.5 | 31600 | 24800 | 78.48% | 1.98 | 31000 | R-410A
214572889 | 2.73 | Yes | Yes | BRYANT HEATING AND COOLING SYSTEMS | HRCU-A-CB (Split System: Heat Pump with Remote Outdoor Unit-Air-Source) | Centrally-Ducted | 288BNV037*0**A* | CAP**6024AL*+UI | 88*TB60070C21*** | 32800 | 17.5 | 11.5 | 8.5 | 31600 | 24800 | 78.48% | 1.98 | 31000 | R-410A
214572890 | 2.73 | Yes | Yes | HEIL | HRCU-A-CB (Split System: Heat Pump with Remote Outdoor Unit-Air-Source) | Centrally-Ducted | HVH837GKA** | EA*4X60L24A*+WALLCON | *80CTL0702120B* | 32800 | 17.5 | 11.5 | 8.5 | 31600 | 24800 | 78.48% | 1.98 | 31000 | R-410A
214572891 | 2.73 | Yes | Yes | AIRQUEST | HRCU-A-CB (Split System: Heat Pump with Remote Outdoor Unit-Air-Source) | Centrally-Ducted | HVH837GKA** | EA*4X60L24A*+WALLCON | *80CTL0702120B* | 32800 | 17.5 | 11.5 | 8.5 | 31600 | 24800 | 78.48% | 1.98 | 31000 | R-410A
214572892 | 2.73 | Yes | Yes | ARCOAIRE | HRCU-A-CB (Split System: Heat Pump with Remote Outdoor Unit-Air-Source) | Centrally-Ducted | HVH837GKA** | EA*4X60L24A*+WALLCON | *80CTL0702120B* | 32800 | 17.5 | 11.5 | 8.5 | 31600 | 24800 | 78.48% | 1.98 | 31000 | R-410A
214572893 | 2.73 | Yes | Yes | COMFORTMAKER | HRCU-A-CB (Split System: Heat Pump with Remote Outdoor Unit-Air-Source) | Centrally-Ducted | CVH837GKA** | EA*4X60L24A*+WALLCON | *80CTL0702120B* | 32800 | 17.5 | 11.5 | 8.5 | 31600 | 24800 | 78.48% | 1.98 | 31000 | R-410A
214572894 | 2.73 | Yes | Yes | DAY & NIGHT | HRCU-A-CB (Split System: Heat Pump with Remote Outdoor Unit-Air-Source) | Centrally-Ducted | CVH837GKA** | EA*4X60L24A*+WALLCON | *80CTL0702120B* | 32800 | 17.5 | 11.5 | 8.5 | 31600 | 24800 | 78.48% | 1.98 | 31000 | R-410A
214572895 | 2.73 | Yes | Yes | KEEPRITE | HRCU-A-CB (Split System: Heat Pump with Remote Outdoor Unit-Air-Source) | Centrally-Ducted | CVH837GKA** | EA*4X60L24A*+WALLCON | *80CTL0702120B* | 32800 | 17.5 | 11.5 | 8.5 | 31600 | 24800 | 78.48% | 1.98 | 31000 | R-410A
214572896 | 2.73 | Yes | Yes | KENMORE | HRCU-A-CB (Split System: Heat Pump with Remote Outdoor Unit-Air-Source) | Centrally-Ducted | (C,H,T)VH837GKA** | EA*4X60L24A*+WALLCON | *80CTL0702120B* | 32800 | 17.5 | 11.5 | 8.5 | 31600 | 24800 | 78.48% | 1.98 | 31000 | R-410A
214572897 | 2.73 | Yes | Yes | TEMPSTAR | HRCU-A-CB (Split System: Heat Pump with Remote Outdoor Unit-Air-Source) | Centrally-Ducted | TVH837GKA** | EA*4X60L24A*+WALLCON | *80CTL0702120B* | 32800 | 17.5 | 11.5 | 8.5 | 31600 | 24800 | 78.48% | 1.98 | 31000 | R-410A
214572898 | 2.73 | Yes | Yes | CARRIER | HRCU-A-CB (Split System: Heat Pump with Remote Outdoor Unit-Air-Source) | Centrally-Ducted | 25VNA837A*030* | CAP**6024AL*+UI | 59CU5B080C21**20 | 32800 | 17.5 | 11.5 | 8.5 | 31600 | 24800 | 78.48% | 1.98 | 31000 | R-410A
214572899 | 2.73 | Yes | Yes | BRYANT HEATING AND COOLING SYSTEMS | HRCU-A-CB (Split System: Heat Pump with Remote Outdoor Unit-Air-Source) | Centrally-Ducted | 288BNV037*0**A* | CAP**6024AL*+UI | 935CB60080C21*** | 32800 | 17.5 | 11.5 | 8.5 | 31600 | 24800 | 78.48% | 1.98 | 31000 | R-410A
214572900 | 2.73 | Yes | Yes | HEIL | HRCU-A-CB (Split System: Heat Pump with Remote Outdoor Unit-Air-Source) | Centrally-Ducted | HVH837GKA** | EA*4X60L24A*+WALLCON | *95CSU0802120B* | 32800 | 17.5 | 11.5 | 8.5 | 31600 | 24800 | 78.48% | 1.98 | 31000 | R-410A
214572901 | 2.73 | Yes | Yes | AIRQUEST | HRCU-A-CB (Split System: Heat Pump with Remote Outdoor Unit-Air-Source) | Centrally-Ducted | HVH837GKA** | EA*4X60L24A*+WALLCON | *95CSU0802120B* | 32800 | 17.5 | 11.5 | 8.5 | 31600 | 24800 | 78.48% | 1.98 | 31000 | R-410A
214572902 | 2.73 | Yes | Yes | ARCOAIRE | HRCU-A-CB (Split System: Heat Pump with Remote Outdoor Unit-Air-Source) | Centrally-Ducted | HVH837GKA** | EA*4X60L24A*+WALLCON | *95CSU0802120B* | 32800 | 17.5 | 11.5 | 8.5 | 31600 | 24800 | 78.48% | 1.98 | 31000 | R-410A
214572903 | 2.73 | Yes | Yes | COMFORTMAKER | HRCU-A-CB (Split System: Heat Pump with Remote Outdoor Unit-Air-Source) | Centrally-Ducted | CVH837GKA** | EA*4X60L24A*+WALLCON | *95CSU0802120B* | 32800 | 17.5 | 11.5 | 8.5 | 31600 | 24800 | 78.48% | 1.98 | 31000 | R-410A
214572904 | 2.73 | Yes | Yes | DAY & NIGHT | HRCU-A-CB (Split System: Heat Pump with Remote Outdoor Unit-Air-Source) | Centrally-Ducted | CVH837GKA** | EA*4X60L24A*+WALLCON | *95CSU0802120B* | 32800 | 17.5 | 11.5 | 8.5 | 31600 | 24800 | 78.48% | 1.98 | 31000 | R-410A
214572905 | 2.73 | Yes | Yes | KEEPRITE | HRCU-A-CB (Split System: Heat Pump with Remote Outdoor Unit-Air-Source) | Centrally-Ducted | CVH837GKA** | EA*4X60L24A*+WALLCON | *95CSU0802120B* | 32800 | 17.5 | 11.5 | 8.5 | 31600 | 24800 | 78.48% | 1.98 | 31000 | R-410A
214572906 | 2.73 | Yes | Yes | KENMORE | HRCU-A-CB (Split System: Heat Pump with Remote Outdoor Unit-Air-Source) | Centrally-Ducted | (C,H,T)VH837GKA** | EA*4X60L24A*+WALLCON | *95CSU0802120B* | 32800 | 17.5 | 11.5 | 8.5 | 31600 | 24800 | 78.48% | 1.98 | 31000 | R-410A
214572907 | 2.73 | Yes | Yes | TEMPSTAR | HRCU-A-CB (Split System: Heat Pump with Remote Outdoor Unit-Air-Source) | Centrally-Ducted | TVH837GKA** | EA*4X60L24A*+WALLCON | *95CSU0802120B* | 32800 | 17.5 | 11.5 | 8.5 | 31600 | 24800 | 78.48% | 1.98 | 31000 | R-410A
214572908 | 2.73 | Yes | Yes | CARRIER | HRCU-A-CB (Split System: Heat Pump with Remote Outdoor Unit-Air-Source) | Centrally-Ducted | 25VNA837A*030* | CAP**6024AL*+UI | 59CU5B100C21**22 | 32800 | 17.5 | 11.5 | 8.5 | 31600 | 24800 | 78.48% | 2 | 31000 | R-410A
214572909 | 2.73 | Yes | Yes | BRYANT HEATING AND COOLING SYSTEMS | HRCU-A-CB (Split System: Heat Pump with Remote Outdoor Unit-Air-Source) | Centrally-Ducted | 288BNV037*0**A* | CAP**6024AL*+UI | 935CB66100C21*** | 32800 | 17.5 | 11.5 | 8.5 | 31600 | 24800 | 78.48% | 2 | 31000 | R-410A
214572910 | 2.73 | Yes | Yes | HEIL | HRCU-A-CB (Split System: Heat Pump with Remote Outdoor Unit-Air-Source) | Centrally-Ducted | HVH837GKA** | EA*4X60L24A*+WALLCON | *95CSU1002122B* | 32800 | 17.5 | 11.5 | 8.5 | 31600 | 24800 | 78.48% | 2 | 31000 | R-410A
214572911 | 2.73 | Yes | Yes | AIRQUEST | HRCU-A-CB (Split System: Heat Pump with Remote Outdoor Unit-Air-Source) | Centrally-Ducted | HVH837GKA** | EA*4X60L24A*+WALLCON | *95CSU1002122B* | 32800 | 17.5 | 11.5 | 8.5 | 31600 | 24800 | 78.48% | 2 | 31000 | R-410A
214572912 | 2.73 | Yes | Yes | ARCOAIRE | HRCU-A-CB (Split System: Heat Pump with Remote Outdoor Unit-Air-Source) | Centrally-Ducted | HVH837GKA** | EA*4X60L24A*+WALLCON | *95CSU1002122B* | 32800 | 17.5 | 11.5 | 8.5 | 31600 | 24800 | 78.48% | 2 | 31000 | R-410A
214572913 | 2.73 | Yes | Yes | COMFORTMAKER | HRCU-A-CB (Split System: Heat Pump with Remote Outdoor Unit-Air-Source) | Centrally-Ducted | CVH837GKA** | EA*4X60L24A*+WALLCON | *95CSU1002122B* | 32800 | 17.5 | 11.5 | 8.5 | 31600 | 24800 | 78.48% | 2 | 31000 | R-410A
214572914 | 2.73 | Yes | Yes | DAY & NIGHT | HRCU-A-CB (Split System: Heat Pump with Remote Outdoor Unit-Air-Source) | Centrally-Ducted | CVH837GKA** | EA*4X60L24A*+WALLCON | *95CSU1002122B* | 32800 | 17.5 | 11.5 | 8.5 | 31600 | 24800 | 78.48% | 2 | 31000 | R-410A
214572915 | 2.73 | Yes | Yes | KEEPRITE | HRCU-A-CB (Split System: Heat Pump with Remote Outdoor Unit-Air-Source) | Centrally-Ducted | CVH837GKA** | EA*4X60L24A*+WALLCON | *95CSU1002122B* | 32800 | 17.5 | 11.5 | 8.5 | 31600 | 24800 | 78.48% | 2 | 31000 | R-410A
214572916 | 2.73 | Yes | Yes | KENMORE | HRCU-A-CB (Split System: Heat Pump with Remote Outdoor Unit-Air-Source) | Centrally-Ducted | (C,H,T)VH837GKA** | EA*4X60L24A*+WALLCON | *95CSU1002122B* | 32800 | 17.5 | 11.5 | 8.5 | 31600 | 24800 | 78.48% | 2 | 31000 | R-410A
214572917 | 2.73 | Yes | Yes | TEMPSTAR | HRCU-A-CB (Split System: Heat Pump with Remote Outdoor Unit-Air-Source) | Centrally-Ducted | TVH837GKA** | EA*4X60L24A*+WALLCON | *95CSU1002122B* | 32800 | 17.5 | 11.5 | 8.5 | 31600 | 24800 | 78.48% | 2 | 31000 | R-410A
214572918 | 2.72 | Yes | Yes | CARRIER | HRCU-A-CB (Split System: Heat Pump with Remote Outdoor Unit-Air-Source) | Centrally-Ducted | 25VNA837A*030* | CAP**6024AL*+UI | 59MN7C060C21**20 | 32600 | 17.5 | 11 | 8.5 | 31800 | 25000 | 78.62% | 1.96 | 31200 | R-410A
214572919 | 2.72 | Yes | Yes | BRYANT HEATING AND COOLING SYSTEMS | HRCU-A-CB (Split System: Heat Pump with Remote Outdoor Unit-Air-Source) | Centrally-Ducted | 288BNV037*0**A* | CAP**6024AL*+UI | 987MC60060C21*** | 32600 | 17.5 | 11 | 8.5 | 31800 | 25000 | 78.62% | 1.96 | 31200 | R-410A
214572920 | 2.72 | Yes | Yes | HEIL | HRCU-A-CB (Split System: Heat Pump with Remote Outdoor Unit-Air-Source) | Centrally-Ducted | HVH837GKA** | EA*4X60L24A*+WALLCON | *97CMN0602120B* | 32600 | 17.5 | 11 | 8.5 | 31800 | 25000 | 78.62% | 1.96 | 31200 | R-410A
214572921 | 2.72 | Yes | Yes | AIRQUEST | HRCU-A-CB (Split System: Heat Pump with Remote Outdoor Unit-Air-Source) | Centrally-Ducted | HVH837GKA** | EA*4X60L24A*+WALLCON | *97CMN0602120B* | 32600 | 17.5 | 11 | 8.5 | 31800 | 25000 | 78.62% | 1.96 | 31200 | R-410A
214572922 | 2.72 | Yes | Yes | ARCOAIRE | HRCU-A-CB (Split System: Heat Pump with Remote Outdoor Unit-Air-Source) | Centrally-Ducted | HVH837GKA** | EA*4X60L24A*+WALLCON | *97CMN0602120B* | 32600 | 17.5 | 11 | 8.5 | 31800 | 25000 | 78.62% | 1.96 | 31200 | R-410A
214572923 | 2.72 | Yes | Yes | COMFORTMAKER | HRCU-A-CB (Split System: Heat Pump with Remote Outdoor Unit-Air-Source) | Centrally-Ducted | CVH837GKA** | EA*4X60L24A*+WALLCON | *97CMN0602120B* | 32600 | 17.5 | 11 | 8.5 | 31800 | 25000 | 78.62% | 1.96 | 31200 | R-410A
214572924 | 2.72 | Yes | Yes | DAY & NIGHT | HRCU-A-CB (Split System: Heat Pump with Remote Outdoor Unit-Air-Source) | Centrally-Ducted | CVH837GKA** | EA*4X60L24A*+WALLCON | *97CMN0602120B* | 32600 | 17.5 | 11 | 8.5 | 31800 | 25000 | 78.62% | 1.96 | 31200 | R-410A
214572925 | 2.72 | Yes | Yes | KEEPRITE | HRCU-A-CB (Split System: Heat Pump with Remote Outdoor Unit-Air-Source) | Centrally-Ducted | CVH837GKA** | EA*4X60L24A*+WALLCON | *97CMN0602120B* | 32600 | 17.5 | 11 | 8.5 | 31800 | 25000 | 78.62% | 1.96 | 31200 | R-410A
214572926 | 2.72 | Yes | Yes | KENMORE | HRCU-A-CB (Split System: Heat Pump with Remote Outdoor Unit-Air-Source) | Centrally-Ducted | (C,H,T)VH837GKA** | EA*4X60L24A*+WALLCON | *97CMN0602120B* | 32600 | 17.5 | 11 | 8.5 | 31800 | 25000 | 78.62% | 1.96 | 31200 | R-410A
214572927 | 2.72 | Yes | Yes | TEMPSTAR | HRCU-A-CB (Split System: Heat Pump with Remote Outdoor Unit-Air-Source) | Centrally-Ducted | TVH837GKA** | EA*4X60L24A*+WALLCON | *97CMN0602120B* | 32600 | 17.5 | 11 | 8.5 | 31800 | 25000 | 78.62% | 1.96 | 31200 | R-410A
214572928 | 2.73 | Yes | Yes | CARRIER | HRCU-A-CB (Split System: Heat Pump with Remote Outdoor Unit-Air-Source) | Centrally-Ducted | 25VNA837A*030* | CAP**6024AL*+UI | 59MN7C080C21**20 | 32800 | 17.5 | 11.5 | 8.5 | 31600 | 24800 | 78.48% | 2 | 31000 | R-410A
214572929 | 2.73 | Yes | Yes | BRYANT HEATING AND COOLING SYSTEMS | HRCU-A-CB (Split System: Heat Pump with Remote Outdoor Unit-Air-Source) | Centrally-Ducted | 288BNV037*0**A* | CAP**6024AL*+UI | 987MC60080C21*** | 32800 | 17.5 | 11.5 | 8.5 | 31600 | 24800 | 78.48% | 2 | 31000 | R-410A
214572930 | 2.73 | Yes | Yes | HEIL | HRCU-A-CB (Split System: Heat Pump with Remote Outdoor Unit-Air-Source) | Centrally-Ducted | HVH837GKA** | EA*4X60L24A*+WALLCON | *97CMN0802120B* | 32800 | 17.5 | 11.5 | 8.5 | 31600 | 24800 | 78.48% | 2 | 31000 | R-410A
214572931 | 2.73 | Yes | Yes | AIRQUEST | HRCU-A-CB (Split System: Heat Pump with Remote Outdoor Unit-Air-Source) | Centrally-Ducted | HVH837GKA** | EA*4X60L24A*+WALLCON | *97CMN0802120B* | 32800 | 17.5 | 11.5 | 8.5 | 31600 | 24800 | 78.48% | 2 | 31000 | R-410A
214572932 | 2.73 | Yes | Yes | ARCOAIRE | HRCU-A-CB (Split System: Heat Pump with Remote Outdoor Unit-Air-Source) | Centrally-Ducted | HVH837GKA** | EA*4X60L24A*+WALLCON | *97CMN0802120B* | 32800 | 17.5 | 11.5 | 8.5 | 31600 | 24800 | 78.48% | 2 | 31000 | R-410A
214572933 | 2.73 | Yes | Yes | COMFORTMAKER | HRCU-A-CB (Split System: Heat Pump with Remote Outdoor Unit-Air-Source) | Centrally-Ducted | CVH837GKA** | EA*4X60L24A*+WALLCON | *97CMN0802120B* | 32800 | 17.5 | 11.5 | 8.5 | 31600 | 24800 | 78.48% | 2 | 31000 | R-410A
214572934 | 2.73 | Yes | Yes | DAY & NIGHT | HRCU-A-CB (Split System: Heat Pump with Remote Outdoor Unit-Air-Source) | Centrally-Ducted | CVH837GKA** | EA*4X60L24A*+WALLCON | *97CMN0802120B* | 32800 | 17.5 | 11.5 | 8.5 | 31600 | 24800 | 78.48% | 2 | 31000 | R-410A
214572935 | 2.73 | Yes | Yes | KEEPRITE | HRCU-A-CB (Split System: Heat Pump with Remote Outdoor Unit-Air-Source) | Centrally-Ducted | CVH837GKA** | EA*4X60L24A*+WALLCON | *97CMN0802120B* | 32800 | 17.5 | 11.5 | 8.5 | 31600 | 24800 | 78.48% | 2 | 31000 | R-410A
214572936 | 2.73 | Yes | Yes | KENMORE | HRCU-A-CB (Split System: Heat Pump with Remote Outdoor Unit-Air-Source) | Centrally-Ducted | (C,H,T)VH837GKA** | EA*4X60L24A*+WALLCON | *97CMN0802120B* | 32800 | 17.5 | 11.5 | 8.5 | 31600 | 24800 | 78.48% | 2 | 31000 | R-410A
214572937 | 2.73 | Yes | Yes | TEMPSTAR | HRCU-A-CB (Split System: Heat Pump with Remote Outdoor Unit-Air-Source) | Centrally-Ducted | TVH837GKA** | EA*4X60L24A*+WALLCON | *97CMN0802120B* | 32800 | 17.5 | 11.5 | 8.5 | 31600 | 24800 | 78.48% | 2 | 31000 | R-410A
214572938 | 2.73 | Yes | Yes | CARRIER | HRCU-A-CB (Split System: Heat Pump with Remote Outdoor Unit-Air-Source) | Centrally-Ducted | 25VNA837A*030* | CAP**6024AL*+UI | 59TN6C080C21**20 | 32800 | 18 | 11.5 | 8.5 | 31600 | 24600 | 77.85% | 2 | 31000 | R-410A
214572939 | 2.73 | Yes | Yes | BRYANT HEATING AND COOLING SYSTEMS | HRCU-A-CB (Split System: Heat Pump with Remote Outdoor Unit-Air-Source) | Centrally-Ducted | 288BNV037*0**A* | CAP**6024AL*+UI | 986TD60080C21*** | 32800 | 18 | 11.5 | 8.5 | 31600 | 24600 | 77.85% | 2 | 31000 | R-410A
214572940 | 2.73 | Yes | Yes | HEIL | HRCU-A-CB (Split System: Heat Pump with Remote Outdoor Unit-Air-Source) | Centrally-Ducted | HVH837GKA** | EA*4X60L24A*+WALLCON | *96CTN0802120B* | 32800 | 18 | 11.5 | 8.5 | 31600 | 24600 | 77.85% | 2 | 31000 | R-410A
214572941 | 2.73 | Yes | Yes | AIRQUEST | HRCU-A-CB (Split System: Heat Pump with Remote Outdoor Unit-Air-Source) | Centrally-Ducted | HVH837GKA** | EA*4X60L24A*+WALLCON | *96CTN0802120B* | 32800 | 18 | 11.5 | 8.5 | 31600 | 24600 | 77.85% | 2 | 31000 | R-410A
214572942 | 2.73 | Yes | Yes | ARCOAIRE | HRCU-A-CB (Split System: Heat Pump with Remote Outdoor Unit-Air-Source) | Centrally-Ducted | HVH837GKA** | EA*4X60L24A*+WALLCON | *96CTN0802120B* | 32800 | 18 | 11.5 | 8.5 | 31600 | 24600 | 77.85% | 2 | 31000 | R-410A
214572943 | 2.73 | Yes | Yes | COMFORTMAKER | HRCU-A-CB (Split System: Heat Pump with Remote Outdoor Unit-Air-Source) | Centrally-Ducted | CVH837GKA** | EA*4X60L24A*+WALLCON | *96CTN0802120B* | 32800 | 18 | 11.5 | 8.5 | 31600 | 24600 | 77.85% | 2 | 31000 | R-410A
214572944 | 2.73 | Yes | Yes | DAY & NIGHT | HRCU-A-CB (Split System: Heat Pump with Remote Outdoor Unit-Air-Source) | Centrally-Ducted | CVH837GKA** | EA*4X60L24A*+WALLCON | *96CTN0802120B* | 32800 | 18 | 11.5 | 8.5 | 31600 | 24600 | 77.85% | 2 | 31000 | R-410A
214572945 | 2.73 | Yes | Yes | KEEPRITE | HRCU-A-CB (Split System: Heat Pump with Remote Outdoor Unit-Air-Source) | Centrally-Ducted | CVH837GKA** | EA*4X60L24A*+WALLCON | *96CTN0802120B* | 32800 | 18 | 11.5 | 8.5 | 31600 | 24600 | 77.85% | 2 | 31000 | R-410A
214572946 | 2.73 | Yes | Yes | KENMORE | HRCU-A-CB (Split System: Heat Pump with Remote Outdoor Unit-Air-Source) | Centrally-Ducted | (C,H,T)VH837GKA** | EA*4X60L24A*+WALLCON | *96CTN0802120B* | 32800 | 18 | 11.5 | 8.5 | 31600 | 24600 | 77.85% | 2 | 31000 | R-410A
214572947 | 2.73 | Yes | Yes | TEMPSTAR | HRCU-A-CB (Split System: Heat Pump with Remote Outdoor Unit-Air-Source) | Centrally-Ducted | TVH837GKA** | EA*4X60L24A*+WALLCON | *96CTN0802120B* | 32800 | 18 | 11.5 | 8.5 | 31600 | 24600 | 77.85% | 2 | 31000 | R-410A
214572948 | 2.77 | Yes | Yes | CARRIER | HRCU-A-CB (Split System: Heat Pump with Remote Outdoor Unit-Air-Source) | Centrally-Ducted | 25VNA837A*030* | CAP**6121AL*+UI | 58TN*B070C21**20 | 33200 | 17.5 | 11.5 | 8.5 | 32000 | 25000 | 78.12% | 2 | 31200 | R-410A
214572949 | 2.77 | Yes | Yes | BRYANT HEATING AND COOLING SYSTEMS | HRCU-A-CB (Split System: Heat Pump with Remote Outdoor Unit-Air-Source) | Centrally-Ducted | 288BNV037*0**A* | CAP**6121AL*+UI | 88*TB60070C21*** | 33200 | 17.5 | 11.5 | 8.5 | 32000 | 25000 | 78.12% | 2 | 31200 | R-410A
214572950 | 2.77 | Yes | Yes | HEIL | HRCU-A-CB (Split System: Heat Pump with Remote Outdoor Unit-Air-Source) | Centrally-Ducted | HVH837GKA** | EA*4X61L21A*+WALLCON | *80CTL0702120B* | 33200 | 17.5 | 11.5 | 8.5 | 32000 | 25000 | 78.12% | 2 | 31200 | R-410A
214572951 | 2.77 | Yes | Yes | AIRQUEST | HRCU-A-CB (Split System: Heat Pump with Remote Outdoor Unit-Air-Source) | Centrally-Ducted | HVH837GKA** | EA*4X61L21A*+WALLCON | *80CTL0702120B* | 33200 | 17.5 | 11.5 | 8.5 | 32000 | 25000 | 78.12% | 2 | 31200 | R-410A
214572952 | 2.77 | Yes | Yes | ARCOAIRE | HRCU-A-CB (Split System: Heat Pump with Remote Outdoor Unit-Air-Source) | Centrally-Ducted | HVH837GKA** | EA*4X61L21A*+WALLCON | *80CTL0702120B* | 33200 | 17.5 | 11.5 | 8.5 | 32000 | 25000 | 78.12% | 2 | 31200 | R-410A
214572953 | 2.77 | Yes | Yes | COMFORTMAKER | HRCU-A-CB (Split System: Heat Pump with Remote Outdoor Unit-Air-Source) | Centrally-Ducted | CVH837GKA** | EA*4X61L21A*+WALLCON | *80CTL0702120B* | 33200 | 17.5 | 11.5 | 8.5 | 32000 | 25000 | 78.12% | 2 | 31200 | R-410A
214572954 | 2.77 | Yes | Yes | DAY & NIGHT | HRCU-A-CB (Split System: Heat Pump with Remote Outdoor Unit-Air-Source) | Centrally-Ducted | CVH837GKA** | EA*4X61L21A*+WALLCON | *80CTL0702120B* | 33200 | 17.5 | 11.5 | 8.5 | 32000 | 25000 | 78.12% | 2 | 31200 | R-410A
214572955 | 2.77 | Yes | Yes | KEEPRITE | HRCU-A-CB (Split System: Heat Pump with Remote Outdoor Unit-Air-Source) | Centrally-Ducted | CVH837GKA** | EA*4X61L21A*+WALLCON | *80CTL0702120B* | 33200 | 17.5 | 11.5 | 8.5 | 32000 | 25000 | 78.12% | 2 | 31200 | R-410A
214572956 | 2.77 | Yes | Yes | KENMORE | HRCU-A-CB (Split System: Heat Pump with Remote Outdoor Unit-Air-Source) | Centrally-Ducted | (C,H,T)VH837GKA** | EA*4X61L21A*+WALLCON | *80CTL0702120B* | 33200 | 17.5 | 11.5 | 8.5 | 32000 | 25000 | 78.12% | 2 | 31200 | R-410A
214572957 | 2.77 | Yes | Yes | TEMPSTAR | HRCU-A-CB (Split System: Heat Pump with Remote Outdoor Unit-Air-Source) | Centrally-Ducted | TVH837GKA** | EA*4X61L21A*+WALLCON | *80CTL0702120B* | 33200 | 17.5 | 11.5 | 8.5 | 32000 | 25000 | 78.12% | 2 | 31200 | R-410A
214572958 | 2.77 | Yes | Yes | CARRIER | HRCU-A-CB (Split System: Heat Pump with Remote Outdoor Unit-Air-Source) | Centrally-Ducted | 25VNA837A*030* | CAP**6121AL*+UI | 59CU5B080C21**20 | 33200 | 17.5 | 11.5 | 8.5 | 32000 | 25000 | 78.12% | 2 | 31200 | R-410A
214572959 | 2.77 | Yes | Yes | BRYANT HEATING AND COOLING SYSTEMS | HRCU-A-CB (Split System: Heat Pump with Remote Outdoor Unit-Air-Source) | Centrally-Ducted | 288BNV037*0**A* | CAP**6121AL*+UI | 935CB60080C21*** | 33200 | 17.5 | 11.5 | 8.5 | 32000 | 25000 | 78.12% | 2 | 31200 | R-410A
214572960 | 2.77 | Yes | Yes | HEIL | HRCU-A-CB (Split System: Heat Pump with Remote Outdoor Unit-Air-Source) | Centrally-Ducted | HVH837GKA** | EA*4X61L21A*+WALLCON | *95CSU0802120B* | 33200 | 17.5 | 11.5 | 8.5 | 32000 | 25000 | 78.12% | 2 | 31200 | R-410A
214572961 | 2.77 | Yes | Yes | AIRQUEST | HRCU-A-CB (Split System: Heat Pump with Remote Outdoor Unit-Air-Source) | Centrally-Ducted | HVH837GKA** | EA*4X61L21A*+WALLCON | *95CSU0802120B* | 33200 | 17.5 | 11.5 | 8.5 | 32000 | 25000 | 78.12% | 2 | 31200 | R-410A
214572962 | 2.77 | Yes | Yes | ARCOAIRE | HRCU-A-CB (Split System: Heat Pump with Remote Outdoor Unit-Air-Source) | Centrally-Ducted | HVH837GKA** | EA*4X61L21A*+WALLCON | *95CSU0802120B* | 33200 | 17.5 | 11.5 | 8.5 | 32000 | 25000 | 78.12% | 2 | 31200 | R-410A
214572963 | 2.77 | Yes | Yes | COMFORTMAKER | HRCU-A-CB (Split System: Heat Pump with Remote Outdoor Unit-Air-Source) | Centrally-Ducted | CVH837GKA** | EA*4X61L21A*+WALLCON | *95CSU0802120B* | 33200 | 17.5 | 11.5 | 8.5 | 32000 | 25000 | 78.12% | 2 | 31200 | R-410A
214572964 | 2.77 | Yes | Yes | DAY & NIGHT | HRCU-A-CB (Split System: Heat Pump with Remote Outdoor Unit-Air-Source) | Centrally-Ducted | CVH837GKA** | EA*4X61L21A*+WALLCON | *95CSU0802120B* | 33200 | 17.5 | 11.5 | 8.5 | 32000 | 25000 | 78.12% | 2 | 31200 | R-410A
214572965 | 2.77 | Yes | Yes | KEEPRITE | HRCU-A-CB (Split System: Heat Pump with Remote Outdoor Unit-Air-Source) | Centrally-Ducted | CVH837GKA** | EA*4X61L21A*+WALLCON | *95CSU0802120B* | 33200 | 17.5 | 11.5 | 8.5 | 32000 | 25000 | 78.12% | 2 | 31200 | R-410A
214572966 | 2.77 | Yes | Yes | KENMORE | HRCU-A-CB (Split System: Heat Pump with Remote Outdoor Unit-Air-Source) | Centrally-Ducted | (C,H,T)VH837GKA** | EA*4X61L21A*+WALLCON | *95CSU0802120B* | 33200 | 17.5 | 11.5 | 8.5 | 32000 | 25000 | 78.12% | 2 | 31200 | R-410A
214572967 | 2.77 | Yes | Yes | TEMPSTAR | HRCU-A-CB (Split System: Heat Pump with Remote Outdoor Unit-Air-Source) | Centrally-Ducted | TVH837GKA** | EA*4X61L21A*+WALLCON | *95CSU0802120B* | 33200 | 17.5 | 11.5 | 8.5 | 32000 | 25000 | 78.12% | 2 | 31200 | R-410A
214572968 | 2.77 | Yes | Yes | CARRIER | HRCU-A-CB (Split System: Heat Pump with Remote Outdoor Unit-Air-Source) | Centrally-Ducted | 25VNA837A*030* | CAP**6121AL*+UI | 59CU5B100C21**22 | 33200 | 18.5 | 11.5 | 8.5 | 31800 | 24800 | 77.99% | 2 | 31200 | R-410A
214572969 | 2.77 | Yes | Yes | BRYANT HEATING AND COOLING SYSTEMS | HRCU-A-CB (Split System: Heat Pump with Remote Outdoor Unit-Air-Source) | Centrally-Ducted | 288BNV037*0**A* | CAP**6121AL*+UI | 935CB66100C21*** | 33200 | 18.5 | 11.5 | 8.5 | 31800 | 24800 | 77.99% | 2 | 31200 | R-410A
214572970 | 2.77 | Yes | Yes | HEIL | HRCU-A-CB (Split System: Heat Pump with Remote Outdoor Unit-Air-Source) | Centrally-Ducted | HVH837GKA** | EA*4X61L21A*+WALLCON | *95CSU1002122B* | 33200 | 18.5 | 11.5 | 8.5 | 31800 | 24800 | 77.99% | 2 | 31200 | R-410A
214572971 | 2.77 | Yes | Yes | AIRQUEST | HRCU-A-CB (Split System: Heat Pump with Remote Outdoor Unit-Air-Source) | Centrally-Ducted | HVH837GKA** | EA*4X61L21A*+WALLCON | *95CSU1002122B* | 33200 | 18.5 | 11.5 | 8.5 | 31800 | 24800 | 77.99% | 2 | 31200 | R-410A
214572972 | 2.77 | Yes | Yes | ARCOAIRE | HRCU-A-CB (Split System: Heat Pump with Remote Outdoor Unit-Air-Source) | Centrally-Ducted | HVH837GKA** | EA*4X61L21A*+WALLCON | *95CSU1002122B* | 33200 | 18.5 | 11.5 | 8.5 | 31800 | 24800 | 77.99% | 2 | 31200 | R-410A
214572973 | 2.77 | Yes | Yes | COMFORTMAKER | HRCU-A-CB (Split System: Heat Pump with Remote Outdoor Unit-Air-Source) | Centrally-Ducted | CVH837GKA** | EA*4X61L21A*+WALLCON | *95CSU1002122B* | 33200 | 18.5 | 11.5 | 8.5 | 31800 | 24800 | 77.99% | 2 | 31200 | R-410A
214572974 | 2.77 | Yes | Yes | DAY & NIGHT | HRCU-A-CB (Split System: Heat Pump with Remote Outdoor Unit-Air-Source) | Centrally-Ducted | CVH837GKA** | EA*4X61L21A*+WALLCON | *95CSU1002122B* | 33200 | 18.5 | 11.5 | 8.5 | 31800 | 24800 | 77.99% | 2 | 31200 | R-410A
214572975 | 2.77 | Yes | Yes | KEEPRITE | HRCU-A-CB (Split System: Heat Pump with Remote Outdoor Unit-Air-Source) | Centrally-Ducted | CVH837GKA** | EA*4X61L21A*+WALLCON | *95CSU1002122B* | 33200 | 18.5 | 11.5 | 8.5 | 31800 | 24800 | 77.99% | 2 | 31200 | R-410A
214572976 | 2.77 | Yes | Yes | KENMORE | HRCU-A-CB (Split System: Heat Pump with Remote Outdoor Unit-Air-Source) | Centrally-Ducted | (C,H,T)VH837GKA** | EA*4X61L21A*+WALLCON | *95CSU1002122B* | 33200 | 18.5 | 11.5 | 8.5 | 31800 | 24800 | 77.99% | 2 | 31200 | R-410A
214572977 | 2.77 | Yes | Yes | TEMPSTAR | HRCU-A-CB (Split System: Heat Pump with Remote Outdoor Unit-Air-Source) | Centrally-Ducted | TVH837GKA** | EA*4X61L21A*+WALLCON | *95CSU1002122B* | 33200 | 18.5 | 11.5 | 8.5 | 31800 | 24800 | 77.99% | 2 | 31200 | R-410A
214572978 | 2.75 | Yes | Yes | CARRIER | HRCU-A-CB (Split System: Heat Pump with Remote Outdoor Unit-Air-Source) | Centrally-Ducted | 25VNA837A*030* | CAP**6121AL*+UI | 59MN7C060C21**20 | 33000 | 17.5 | 11 | 8.5 | 32200 | 25000 | 77.64% | 1.98 | 31400 | R-410A
214572979 | 2.75 | Yes | Yes | BRYANT HEATING AND COOLING SYSTEMS | HRCU-A-CB (Split System: Heat Pump with Remote Outdoor Unit-Air-Source) | Centrally-Ducted | 288BNV037*0**A* | CAP**6121AL*+UI | 987MC60060C21*** | 33000 | 17.5 | 11 | 8.5 | 32200 | 25000 | 77.64% | 1.98 | 31400 | R-410A
214572980 | 2.75 | Yes | Yes | HEIL | HRCU-A-CB (Split System: Heat Pump with Remote Outdoor Unit-Air-Source) | Centrally-Ducted | HVH837GKA** | EA*4X61L21A*+WALLCON | *97CMN0602120B* | 33000 | 17.5 | 11 | 8.5 | 32200 | 25000 | 77.64% | 1.98 | 31400 | R-410A
214572981 | 2.75 | Yes | Yes | AIRQUEST | HRCU-A-CB (Split System: Heat Pump with Remote Outdoor Unit-Air-Source) | Centrally-Ducted | HVH837GKA** | EA*4X61L21A*+WALLCON | *97CMN0602120B* | 33000 | 17.5 | 11 | 8.5 | 32200 | 25000 | 77.64% | 1.98 | 31400 | R-410A
214572982 | 2.75 | Yes | Yes | ARCOAIRE | HRCU-A-CB (Split System: Heat Pump with Remote Outdoor Unit-Air-Source) | Centrally-Ducted | HVH837GKA** | EA*4X61L21A*+WALLCON | *97CMN0602120B* | 33000 | 17.5 | 11 | 8.5 | 32200 | 25000 | 77.64% | 1.98 | 31400 | R-410A
214572983 | 2.75 | Yes | Yes | COMFORTMAKER | HRCU-A-CB (Split System: Heat Pump with Remote Outdoor Unit-Air-Source) | Centrally-Ducted | CVH837GKA** | EA*4X61L21A*+WALLCON | *97CMN0602120B* | 33000 | 17.5 | 11 | 8.5 | 32200 | 25000 | 77.64% | 1.98 | 31400 | R-410A
214572984 | 2.75 | Yes | Yes | DAY & NIGHT | HRCU-A-CB (Split System: Heat Pump with Remote Outdoor Unit-Air-Source) | Centrally-Ducted | CVH837GKA** | EA*4X61L21A*+WALLCON | *97CMN0602120B* | 33000 | 17.5 | 11 | 8.5 | 32200 | 25000 | 77.64% | 1.98 | 31400 | R-410A
214572985 | 2.75 | Yes | Yes | KEEPRITE | HRCU-A-CB (Split System: Heat Pump with Remote Outdoor Unit-Air-Source) | Centrally-Ducted | CVH837GKA** | EA*4X61L21A*+WALLCON | *97CMN0602120B* | 33000 | 17.5 | 11 | 8.5 | 32200 | 25000 | 77.64% | 1.98 | 31400 | R-410A
214572986 | 2.75 | Yes | Yes | KENMORE | HRCU-A-CB (Split System: Heat Pump with Remote Outdoor Unit-Air-Source) | Centrally-Ducted | (C,H,T)VH837GKA** | EA*4X61L21A*+WALLCON | *97CMN0602120B* | 33000 | 17.5 | 11 | 8.5 | 32200 | 25000 | 77.64% | 1.98 | 31400 | R-410A
214572987 | 2.75 | Yes | Yes | TEMPSTAR | HRCU-A-CB (Split System: Heat Pump with Remote Outdoor Unit-Air-Source) | Centrally-Ducted | TVH837GKA** | EA*4X61L21A*+WALLCON | *97CMN0602120B* | 33000 | 17.5 | 11 | 8.5 | 32200 | 25000 | 77.64% | 1.98 | 31400 | R-410A
214572988 | 2.77 | Yes | Yes | CARRIER | HRCU-A-CB (Split System: Heat Pump with Remote Outdoor Unit-Air-Source) | Centrally-Ducted | 25VNA837A*030* | CAP**6121AL*+UI | 59MN7C080C21**20 | 33200 | 17.5 | 11.5 | 8.5 | 32000 | 24800 | 77.5% | 2 | 31200 | R-410A
214572989 | 2.77 | Yes | Yes | BRYANT HEATING AND COOLING SYSTEMS | HRCU-A-CB (Split System: Heat Pump with Remote Outdoor Unit-Air-Source) | Centrally-Ducted | 288BNV037*0**A* | CAP**6121AL*+UI | 987MC60080C21*** | 33200 | 17.5 | 11.5 | 8.5 | 32000 | 24800 | 77.5% | 2 | 31200 | R-410A
214572990 | 2.77 | Yes | Yes | HEIL | HRCU-A-CB (Split System: Heat Pump with Remote Outdoor Unit-Air-Source) | Centrally-Ducted | HVH837GKA** | EA*4X61L21A*+WALLCON | *97CMN0802120B* | 33200 | 17.5 | 11.5 | 8.5 | 32000 | 24800 | 77.5% | 2 | 31200 | R-410A
214572991 | 2.77 | Yes | Yes | AIRQUEST | HRCU-A-CB (Split System: Heat Pump with Remote Outdoor Unit-Air-Source) | Centrally-Ducted | HVH837GKA** | EA*4X61L21A*+WALLCON | *97CMN0802120B* | 33200 | 17.5 | 11.5 | 8.5 | 32000 | 24800 | 77.5% | 2 | 31200 | R-410A
214572992 | 2.77 | Yes | Yes | ARCOAIRE | HRCU-A-CB (Split System: Heat Pump with Remote Outdoor Unit-Air-Source) | Centrally-Ducted | HVH837GKA** | EA*4X61L21A*+WALLCON | *97CMN0802120B* | 33200 | 17.5 | 11.5 | 8.5 | 32000 | 24800 | 77.5% | 2 | 31200 | R-410A
214572993 | 2.77 | Yes | Yes | COMFORTMAKER | HRCU-A-CB (Split System: Heat Pump with Remote Outdoor Unit-Air-Source) | Centrally-Ducted | CVH837GKA** | EA*4X61L21A*+WALLCON | *97CMN0802120B* | 33200 | 17.5 | 11.5 | 8.5 | 32000 | 24800 | 77.5% | 2 | 31200 | R-410A
214572994 | 2.77 | Yes | Yes | DAY & NIGHT | HRCU-A-CB (Split System: Heat Pump with Remote Outdoor Unit-Air-Source) | Centrally-Ducted | CVH837GKA** | EA*4X61L21A*+WALLCON | *97CMN0802120B* | 33200 | 17.5 | 11.5 | 8.5 | 32000 | 24800 | 77.5% | 2 | 31200 | R-410A
214572995 | 2.77 | Yes | Yes | KEEPRITE | HRCU-A-CB (Split System: Heat Pump with Remote Outdoor Unit-Air-Source) | Centrally-Ducted | CVH837GKA** | EA*4X61L21A*+WALLCON | *97CMN0802120B* | 33200 | 17.5 | 11.5 | 8.5 | 32000 | 24800 | 77.5% | 2 | 31200 | R-410A
214572996 | 2.77 | Yes | Yes | KENMORE | HRCU-A-CB (Split System: Heat Pump with Remote Outdoor Unit-Air-Source) | Centrally-Ducted | (C,H,T)VH837GKA** | EA*4X61L21A*+WALLCON | *97CMN0802120B* | 33200 | 17.5 | 11.5 | 8.5 | 32000 | 24800 | 77.5% | 2 | 31200 | R-410A
214572997 | 2.77 | Yes | Yes | TEMPSTAR | HRCU-A-CB (Split System: Heat Pump with Remote Outdoor Unit-Air-Source) | Centrally-Ducted | TVH837GKA** | EA*4X61L21A*+WALLCON | *97CMN0802120B* | 33200 | 17.5 | 11.5 | 8.5 | 32000 | 24800 | 77.5% | 2 | 31200 | R-410A
214572998 | 2.77 | Yes | Yes | CARRIER | HRCU-A-CB (Split System: Heat Pump with Remote Outdoor Unit-Air-Source) | Centrally-Ducted | 25VNA837A*030* | CAP**6121AL*+UI | 59TN6C080C21**20 | 33200 | 18.5 | 11.5 | 8.5 | 31800 | 24800 | 77.99% | 2 | 31200 | R-410A
214572999 | 2.77 | Yes | Yes | BRYANT HEATING AND COOLING SYSTEMS | HRCU-A-CB (Split System: Heat Pump with Remote Outdoor Unit-Air-Source) | Centrally-Ducted | 288BNV037*0**A* | CAP**6121AL*+UI | 986TD60080C21*** | 33200 | 18.5 | 11.5 | 8.5 | 31800 | 24800 | 77.99% | 2 | 31200 | R-410A
214573000 | 2.77 | Yes | Yes | HEIL | HRCU-A-CB (Split System: Heat Pump with Remote Outdoor Unit-Air-Source) | Centrally-Ducted | HVH837GKA** | EA*4X61L21A*+WALLCON | *96CTN0802120B* | 33200 | 18.5 | 11.5 | 8.5 | 31800 | 24800 | 77.99% | 2 | 31200 | R-410A
214573001 | 2.77 | Yes | Yes | AIRQUEST | HRCU-A-CB (Split System: Heat Pump with Remote Outdoor Unit-Air-Source) | Centrally-Ducted | HVH837GKA** | EA*4X61L21A*+WALLCON | *96CTN0802120B* | 33200 | 18.5 | 11.5 | 8.5 | 31800 | 24800 | 77.99% | 2 | 31200 | R-410A
214573002 | 2.77 | Yes | Yes | ARCOAIRE | HRCU-A-CB (Split System: Heat Pump with Remote Outdoor Unit-Air-Source) | Centrally-Ducted | HVH837GKA** | EA*4X61L21A*+WALLCON | *96CTN0802120B* | 33200 | 18.5 | 11.5 | 8.5 | 31800 | 24800 | 77.99% | 2 | 31200 | R-410A
214573003 | 2.77 | Yes | Yes | COMFORTMAKER | HRCU-A-CB (Split System: Heat Pump with Remote Outdoor Unit-Air-Source) | Centrally-Ducted | CVH837GKA** | EA*4X61L21A*+WALLCON | *96CTN0802120B* | 33200 | 18.5 | 11.5 | 8.5 | 31800 | 24800 | 77.99% | 2 | 31200 | R-410A
214573004 | 2.77 | Yes | Yes | DAY & NIGHT | HRCU-A-CB (Split System: Heat Pump with Remote Outdoor Unit-Air-Source) | Centrally-Ducted | CVH837GKA** | EA*4X61L21A*+WALLCON | *96CTN0802120B* | 33200 | 18.5 | 11.5 | 8.5 | 31800 | 24800 | 77.99% | 2 | 31200 | R-410A
214573005 | 2.77 | Yes | Yes | KEEPRITE | HRCU-A-CB (Split System: Heat Pump with Remote Outdoor Unit-Air-Source) | Centrally-Ducted | CVH837GKA** | EA*4X61L21A*+WALLCON | *96CTN0802120B* | 33200 | 18.5 | 11.5 | 8.5 | 31800 | 24800 | 77.99% | 2 | 31200 | R-410A
214573006 | 2.77 | Yes | Yes | KENMORE | HRCU-A-CB (Split System: Heat Pump with Remote Outdoor Unit-Air-Source) | Centrally-Ducted | (C,H,T)VH837GKA** | EA*4X61L21A*+WALLCON | *96CTN0802120B* | 33200 | 18.5 | 11.5 | 8.5 | 31800 | 24800 | 77.99% | 2 | 31200 | R-410A
214573007 | 2.77 | Yes | Yes | TEMPSTAR | HRCU-A-CB (Split System: Heat Pump with Remote Outdoor Unit-Air-Source) | Centrally-Ducted | TVH837GKA** | EA*4X61L21A*+WALLCON | *96CTN0802120B* | 33200 | 18.5 | 11.5 | 8.5 | 31800 | 24800 | 77.99% | 2 | 31200 | R-410A
214573008 | 2.77 | Yes | Yes | CARRIER | HRCU-A-CB (Split System: Heat Pump with Remote Outdoor Unit-Air-Source) | Centrally-Ducted | 25VNA837A*030* | CAP**6124AL*+UI | 58TN*B070C21**20 | 33200 | 18 | 11.5 | 8.5 | 32000 | 24800 | 77.5% | 2 | 31200 | R-410A
214573009 | 2.77 | Yes | Yes | BRYANT HEATING AND COOLING SYSTEMS | HRCU-A-CB (Split System: Heat Pump with Remote Outdoor Unit-Air-Source) | Centrally-Ducted | 288BNV037*0**A* | CAP**6124AL*+UI | 88*TB60070C21*** | 33200 | 18 | 11.5 | 8.5 | 32000 | 24800 | 77.5% | 2 | 31200 | R-410A
214573010 | 2.77 | Yes | Yes | HEIL | HRCU-A-CB (Split System: Heat Pump with Remote Outdoor Unit-Air-Source) | Centrally-Ducted | HVH837GKA** | EA*4X61L24A*+WALLCON | *80CTL0702120B* | 33200 | 18 | 11.5 | 8.5 | 32000 | 24800 | 77.5% | 2 | 31200 | R-410A
214573011 | 2.77 | Yes | Yes | AIRQUEST | HRCU-A-CB (Split System: Heat Pump with Remote Outdoor Unit-Air-Source) | Centrally-Ducted | HVH837GKA** | EA*4X61L24A*+WALLCON | *80CTL0702120B* | 33200 | 18 | 11.5 | 8.5 | 32000 | 24800 | 77.5% | 2 | 31200 | R-410A
214573012 | 2.77 | Yes | Yes | ARCOAIRE | HRCU-A-CB (Split System: Heat Pump with Remote Outdoor Unit-Air-Source) | Centrally-Ducted | HVH837GKA** | EA*4X61L24A*+WALLCON | *80CTL0702120B* | 33200 | 18 | 11.5 | 8.5 | 32000 | 24800 | 77.5% | 2 | 31200 | R-410A
214573013 | 2.77 | Yes | Yes | COMFORTMAKER | HRCU-A-CB (Split System: Heat Pump with Remote Outdoor Unit-Air-Source) | Centrally-Ducted | CVH837GKA** | EA*4X61L24A*+WALLCON | *80CTL0702120B* | 33200 | 18 | 11.5 | 8.5 | 32000 | 24800 | 77.5% | 2 | 31200 | R-410A
214573014 | 2.77 | Yes | Yes | DAY & NIGHT | HRCU-A-CB (Split System: Heat Pump with Remote Outdoor Unit-Air-Source) | Centrally-Ducted | CVH837GKA** | EA*4X61L24A*+WALLCON | *80CTL0702120B* | 33200 | 18 | 11.5 | 8.5 | 32000 | 24800 | 77.5% | 2 | 31200 | R-410A
214573015 | 2.77 | Yes | Yes | KEEPRITE | HRCU-A-CB (Split System: Heat Pump with Remote Outdoor Unit-Air-Source) | Centrally-Ducted | CVH837GKA** | EA*4X61L24A*+WALLCON | *80CTL0702120B* | 33200 | 18 | 11.5 | 8.5 | 32000 | 24800 | 77.5% | 2 | 31200 | R-410A
214573016 | 2.77 | Yes | Yes | KENMORE | HRCU-A-CB (Split System: Heat Pump with Remote Outdoor Unit-Air-Source) | Centrally-Ducted | (C,H,T)VH837GKA** | EA*4X61L24A*+WALLCON | *80CTL0702120B* | 33200 | 18 | 11.5 | 8.5 | 32000 | 24800 | 77.5% | 2 | 31200 | R-410A
214573017 | 2.77 | Yes | Yes | TEMPSTAR | HRCU-A-CB (Split System: Heat Pump with Remote Outdoor Unit-Air-Source) | Centrally-Ducted | TVH837GKA** | EA*4X61L24A*+WALLCON | *80CTL0702120B* | 33200 | 18 | 11.5 | 8.5 | 32000 | 24800 | 77.5% | 2 | 31200 | R-410A
214573018 | 2.77 | Yes | Yes | CARRIER | HRCU-A-CB (Split System: Heat Pump with Remote Outdoor Unit-Air-Source) | Centrally-Ducted | 25VNA837A*030* | CAP**6124AL*+UI | 59CU5B080C21**20 | 33200 | 17.5 | 11.5 | 8.5 | 32000 | 24800 | 77.5% | 2 | 31200 | R-410A
214573019 | 2.77 | Yes | Yes | BRYANT HEATING AND COOLING SYSTEMS | HRCU-A-CB (Split System: Heat Pump with Remote Outdoor Unit-Air-Source) | Centrally-Ducted | 288BNV037*0**A* | CAP**6124AL*+UI | 935CB60080C21*** | 33200 | 17.5 | 11.5 | 8.5 | 32000 | 24800 | 77.5% | 2 | 31200 | R-410A
214573020 | 2.77 | Yes | Yes | HEIL | HRCU-A-CB (Split System: Heat Pump with Remote Outdoor Unit-Air-Source) | Centrally-Ducted | HVH837GKA** | EA*4X61L24A*+WALLCON | *95CSU0802120B* | 33200 | 17.5 | 11.5 | 8.5 | 32000 | 24800 | 77.5% | 2 | 31200 | R-410A
214573021 | 2.77 | Yes | Yes | AIRQUEST | HRCU-A-CB (Split System: Heat Pump with Remote Outdoor Unit-Air-Source) | Centrally-Ducted | HVH837GKA** | EA*4X61L24A*+WALLCON | *95CSU0802120B* | 33200 | 17.5 | 11.5 | 8.5 | 32000 | 24800 | 77.5% | 2 | 31200 | R-410A
214573022 | 2.77 | Yes | Yes | ARCOAIRE | HRCU-A-CB (Split System: Heat Pump with Remote Outdoor Unit-Air-Source) | Centrally-Ducted | HVH837GKA** | EA*4X61L24A*+WALLCON | *95CSU0802120B* | 33200 | 17.5 | 11.5 | 8.5 | 32000 | 24800 | 77.5% | 2 | 31200 | R-410A
214573023 | 2.77 | Yes | Yes | COMFORTMAKER | HRCU-A-CB (Split System: Heat Pump with Remote Outdoor Unit-Air-Source) | Centrally-Ducted | CVH837GKA** | EA*4X61L24A*+WALLCON | *95CSU0802120B* | 33200 | 17.5 | 11.5 | 8.5 | 32000 | 24800 | 77.5% | 2 | 31200 | R-410A
214573024 | 2.77 | Yes | Yes | DAY & NIGHT | HRCU-A-CB (Split System: Heat Pump with Remote Outdoor Unit-Air-Source) | Centrally-Ducted | CVH837GKA** | EA*4X61L24A*+WALLCON | *95CSU0802120B* | 33200 | 17.5 | 11.5 | 8.5 | 32000 | 24800 | 77.5% | 2 | 31200 | R-410A
214573025 | 2.77 | Yes | Yes | KEEPRITE | HRCU-A-CB (Split System: Heat Pump with Remote Outdoor Unit-Air-Source) | Centrally-Ducted | CVH837GKA** | EA*4X61L24A*+WALLCON | *95CSU0802120B* | 33200 | 17.5 | 11.5 | 8.5 | 32000 | 24800 | 77.5% | 2 | 31200 | R-410A
214573026 | 2.77 | Yes | Yes | KENMORE | HRCU-A-CB (Split System: Heat Pump with Remote Outdoor Unit-Air-Source) | Centrally-Ducted | (C,H,T)VH837GKA** | EA*4X61L24A*+WALLCON | *95CSU0802120B* | 33200 | 17.5 | 11.5 | 8.5 | 32000 | 24800 | 77.5% | 2 | 31200 | R-410A
214573027 | 2.77 | Yes | Yes | TEMPSTAR | HRCU-A-CB (Split System: Heat Pump with Remote Outdoor Unit-Air-Source) | Centrally-Ducted | TVH837GKA** | EA*4X61L24A*+WALLCON | *95CSU0802120B* | 33200 | 17.5 | 11.5 | 8.5 | 32000 | 24800 | 77.5% | 2 | 31200 | R-410A
214573028 | 2.77 | Yes | Yes | CARRIER | HRCU-A-CB (Split System: Heat Pump with Remote Outdoor Unit-Air-Source) | Centrally-Ducted | 25VNA837A*030* | CAP**6124AL*+UI | 59CU5B100C21**22 | 33200 | 18.5 | 11.5 | 8.5 | 31800 | 24800 | 77.99% | 2 | 31200 | R-410A
214573029 | 2.77 | Yes | Yes | BRYANT HEATING AND COOLING SYSTEMS | HRCU-A-CB (Split System: Heat Pump with Remote Outdoor Unit-Air-Source) | Centrally-Ducted | 288BNV037*0**A* | CAP**6124AL*+UI | 935CB66100C21*** | 33200 | 18.5 | 11.5 | 8.5 | 31800 | 24800 | 77.99% | 2 | 31200 | R-410A
214573030 | 2.77 | Yes | Yes | HEIL | HRCU-A-CB (Split System: Heat Pump with Remote Outdoor Unit-Air-Source) | Centrally-Ducted | HVH837GKA** | EA*4X61L24A*+WALLCON | *95CSU1002122B* | 33200 | 18.5 | 11.5 | 8.5 | 31800 | 24800 | 77.99% | 2 | 31200 | R-410A
214573031 | 2.77 | Yes | Yes | AIRQUEST | HRCU-A-CB (Split System: Heat Pump with Remote Outdoor Unit-Air-Source) | Centrally-Ducted | HVH837GKA** | EA*4X61L24A*+WALLCON | *95CSU1002122B* | 33200 | 18.5 | 11.5 | 8.5 | 31800 | 24800 | 77.99% | 2 | 31200 | R-410A
214573032 | 2.77 | Yes | Yes | ARCOAIRE | HRCU-A-CB (Split System: Heat Pump with Remote Outdoor Unit-Air-Source) | Centrally-Ducted | HVH837GKA** | EA*4X61L24A*+WALLCON | *95CSU1002122B* | 33200 | 18.5 | 11.5 | 8.5 | 31800 | 24800 | 77.99% | 2 | 31200 | R-410A
214573033 | 2.77 | Yes | Yes | COMFORTMAKER | HRCU-A-CB (Split System: Heat Pump with Remote Outdoor Unit-Air-Source) | Centrally-Ducted | CVH837GKA** | EA*4X61L24A*+WALLCON | *95CSU1002122B* | 33200 | 18.5 | 11.5 | 8.5 | 31800 | 24800 | 77.99% | 2 | 31200 | R-410A
214573034 | 2.77 | Yes | Yes | DAY & NIGHT | HRCU-A-CB (Split System: Heat Pump with Remote Outdoor Unit-Air-Source) | Centrally-Ducted | CVH837GKA** | EA*4X61L24A*+WALLCON | *95CSU1002122B* | 33200 | 18.5 | 11.5 | 8.5 | 31800 | 24800 | 77.99% | 2 | 31200 | R-410A
214573035 | 2.77 | Yes | Yes | KEEPRITE | HRCU-A-CB (Split System: Heat Pump with Remote Outdoor Unit-Air-Source) | Centrally-Ducted | CVH837GKA** | EA*4X61L24A*+WALLCON | *95CSU1002122B* | 33200 | 18.5 | 11.5 | 8.5 | 31800 | 24800 | 77.99% | 2 | 31200 | R-410A
214573036 | 2.77 | Yes | Yes | KENMORE | HRCU-A-CB (Split System: Heat Pump with Remote Outdoor Unit-Air-Source) | Centrally-Ducted | (C,H,T)VH837GKA** | EA*4X61L24A*+WALLCON | *95CSU1002122B* | 33200 | 18.5 | 11.5 | 8.5 | 31800 | 24800 | 77.99% | 2 | 31200 | R-410A
214573037 | 2.77 | Yes | Yes | TEMPSTAR | HRCU-A-CB (Split System: Heat Pump with Remote Outdoor Unit-Air-Source) | Centrally-Ducted | TVH837GKA** | EA*4X61L24A*+WALLCON | *95CSU1002122B* | 33200 | 18.5 | 11.5 | 8.5 | 31800 | 24800 | 77.99% | 2 | 31200 | R-410A
214573038 | 2.75 | Yes | Yes | CARRIER | HRCU-A-CB (Split System: Heat Pump with Remote Outdoor Unit-Air-Source) | Centrally-Ducted | 25VNA837A*030* | CAP**6124AL*+UI | 59MN7C060C21**20 | 33000 | 18 | 11.5 | 8.5 | 32000 | 25000 | 78.12% | 1.98 | 31400 | R-410A
214573039 | 2.75 | Yes | Yes | BRYANT HEATING AND COOLING SYSTEMS | HRCU-A-CB (Split System: Heat Pump with Remote Outdoor Unit-Air-Source) | Centrally-Ducted | 288BNV037*0**A* | CAP**6124AL*+UI | 987MC60060C21*** | 33000 | 18 | 11.5 | 8.5 | 32000 | 25000 | 78.12% | 1.98 | 31400 | R-410A
214573040 | 2.75 | Yes | Yes | HEIL | HRCU-A-CB (Split System: Heat Pump with Remote Outdoor Unit-Air-Source) | Centrally-Ducted | HVH837GKA** | EA*4X61L24A*+WALLCON | *97CMN0602120B* | 33000 | 18 | 11.5 | 8.5 | 32000 | 25000 | 78.12% | 1.98 | 31400 | R-410A
214573041 | 2.75 | Yes | Yes | AIRQUEST | HRCU-A-CB (Split System: Heat Pump with Remote Outdoor Unit-Air-Source) | Centrally-Ducted | HVH837GKA** | EA*4X61L24A*+WALLCON | *97CMN0602120B* | 33000 | 18 | 11.5 | 8.5 | 32000 | 25000 | 78.12% | 1.98 | 31400 | R-410A
214573042 | 2.75 | Yes | Yes | ARCOAIRE | HRCU-A-CB (Split System: Heat Pump with Remote Outdoor Unit-Air-Source) | Centrally-Ducted | HVH837GKA** | EA*4X61L24A*+WALLCON | *97CMN0602120B* | 33000 | 18 | 11.5 | 8.5 | 32000 | 25000 | 78.12% | 1.98 | 31400 | R-410A
214573043 | 2.75 | Yes | Yes | COMFORTMAKER | HRCU-A-CB (Split System: Heat Pump with Remote Outdoor Unit-Air-Source) | Centrally-Ducted | CVH837GKA** | EA*4X61L24A*+WALLCON | *97CMN0602120B* | 33000 | 18 | 11.5 | 8.5 | 32000 | 25000 | 78.12% | 1.98 | 31400 | R-410A
214573044 | 2.75 | Yes | Yes | DAY & NIGHT | HRCU-A-CB (Split System: Heat Pump with Remote Outdoor Unit-Air-Source) | Centrally-Ducted | CVH837GKA** | EA*4X61L24A*+WALLCON | *97CMN0602120B* | 33000 | 18 | 11.5 | 8.5 | 32000 | 25000 | 78.12% | 1.98 | 31400 | R-410A
214573045 | 2.75 | Yes | Yes | KEEPRITE | HRCU-A-CB (Split System: Heat Pump with Remote Outdoor Unit-Air-Source) | Centrally-Ducted | CVH837GKA** | EA*4X61L24A*+WALLCON | *97CMN0602120B* | 33000 | 18 | 11.5 | 8.5 | 32000 | 25000 | 78.12% | 1.98 | 31400 | R-410A
214573046 | 2.75 | Yes | Yes | KENMORE | HRCU-A-CB (Split System: Heat Pump with Remote Outdoor Unit-Air-Source) | Centrally-Ducted | (C,H,T)VH837GKA** | EA*4X61L24A*+WALLCON | *97CMN0602120B* | 33000 | 18 | 11.5 | 8.5 | 32000 | 25000 | 78.12% | 1.98 | 31400 | R-410A
214573047 | 2.75 | Yes | Yes | TEMPSTAR | HRCU-A-CB (Split System: Heat Pump with Remote Outdoor Unit-Air-Source) | Centrally-Ducted | TVH837GKA** | EA*4X61L24A*+WALLCON | *97CMN0602120B* | 33000 | 18 | 11.5 | 8.5 | 32000 | 25000 | 78.12% | 1.98 | 31400 | R-410A
214573048 | 2.77 | Yes | Yes | CARRIER | HRCU-A-CB (Split System: Heat Pump with Remote Outdoor Unit-Air-Source) | Centrally-Ducted | 25VNA837A*030* | CAP**6124AL*+UI | 59MN7C080C21**20 | 33200 | 17.5 | 11.5 | 8.5 | 31800 | 24800 | 77.99% | 2 | 31200 | R-410A
214573049 | 2.77 | Yes | Yes | BRYANT HEATING AND COOLING SYSTEMS | HRCU-A-CB (Split System: Heat Pump with Remote Outdoor Unit-Air-Source) | Centrally-Ducted | 288BNV037*0**A* | CAP**6124AL*+UI | 987MC60080C21*** | 33200 | 17.5 | 11.5 | 8.5 | 31800 | 24800 | 77.99% | 2 | 31200 | R-410A
214573050 | 2.77 | Yes | Yes | HEIL | HRCU-A-CB (Split System: Heat Pump with Remote Outdoor Unit-Air-Source) | Centrally-Ducted | HVH837GKA** | EA*4X61L24A*+WALLCON | *97CMN0802120B* | 33200 | 17.5 | 11.5 | 8.5 | 31800 | 24800 | 77.99% | 2 | 31200 | R-410A
214573051 | 2.77 | Yes | Yes | AIRQUEST | HRCU-A-CB (Split System: Heat Pump with Remote Outdoor Unit-Air-Source) | Centrally-Ducted | HVH837GKA** | EA*4X61L24A*+WALLCON | *97CMN0802120B* | 33200 | 17.5 | 11.5 | 8.5 | 31800 | 24800 | 77.99% | 2 | 31200 | R-410A
214573052 | 2.77 | Yes | Yes | ARCOAIRE | HRCU-A-CB (Split System: Heat Pump with Remote Outdoor Unit-Air-Source) | Centrally-Ducted | HVH837GKA** | EA*4X61L24A*+WALLCON | *97CMN0802120B* | 33200 | 17.5 | 11.5 | 8.5 | 31800 | 24800 | 77.99% | 2 | 31200 | R-410A
214573053 | 2.77 | Yes | Yes | COMFORTMAKER | HRCU-A-CB (Split System: Heat Pump with Remote Outdoor Unit-Air-Source) | Centrally-Ducted | CVH837GKA** | EA*4X61L24A*+WALLCON | *97CMN0802120B* | 33200 | 17.5 | 11.5 | 8.5 | 31800 | 24800 | 77.99% | 2 | 31200 | R-410A
214573054 | 2.77 | Yes | Yes | DAY & NIGHT | HRCU-A-CB (Split System: Heat Pump with Remote Outdoor Unit-Air-Source) | Centrally-Ducted | CVH837GKA** | EA*4X61L24A*+WALLCON | *97CMN0802120B* | 33200 | 17.5 | 11.5 | 8.5 | 31800 | 24800 | 77.99% | 2 | 31200 | R-410A
214573055 | 2.77 | Yes | Yes | KEEPRITE | HRCU-A-CB (Split System: Heat Pump with Remote Outdoor Unit-Air-Source) | Centrally-Ducted | CVH837GKA** | EA*4X61L24A*+WALLCON | *97CMN0802120B* | 33200 | 17.5 | 11.5 | 8.5 | 31800 | 24800 | 77.99% | 2 | 31200 | R-410A
214573056 | 2.77 | Yes | Yes | KENMORE | HRCU-A-CB (Split System: Heat Pump with Remote Outdoor Unit-Air-Source) | Centrally-Ducted | (C,H,T)VH837GKA** | EA*4X61L24A*+WALLCON | *97CMN0802120B* | 33200 | 17.5 | 11.5 | 8.5 | 31800 | 24800 | 77.99% | 2 | 31200 | R-410A
214573057 | 2.77 | Yes | Yes | TEMPSTAR | HRCU-A-CB (Split System: Heat Pump with Remote Outdoor Unit-Air-Source) | Centrally-Ducted | TVH837GKA** | EA*4X61L24A*+WALLCON | *97CMN0802120B* | 33200 | 17.5 | 11.5 | 8.5 | 31800 | 24800 | 77.99% | 2 | 31200 | R-410A
214573058 | 2.77 | Yes | Yes | CARRIER | HRCU-A-CB (Split System: Heat Pump with Remote Outdoor Unit-Air-Source) | Centrally-Ducted | 25VNA837A*030* | CAP**6124AL*+UI | 59TN6C080C21**20 | 33200 | 18.5 | 11.5 | 8.5 | 31800 | 24800 | 77.99% | 2.02 | 31200 | R-410A
214573059 | 2.77 | Yes | Yes | BRYANT HEATING AND COOLING SYSTEMS | HRCU-A-CB (Split System: Heat Pump with Remote Outdoor Unit-Air-Source) | Centrally-Ducted | 288BNV037*0**A* | CAP**6124AL*+UI | 986TD60080C21*** | 33200 | 18.5 | 11.5 | 8.5 | 31800 | 24800 | 77.99% | 2.02 | 31200 | R-410A
214573060 | 2.77 | Yes | Yes | HEIL | HRCU-A-CB (Split System: Heat Pump with Remote Outdoor Unit-Air-Source) | Centrally-Ducted | HVH837GKA** | EA*4X61L24A*+WALLCON | *96CTN0802120B* | 33200 | 18.5 | 11.5 | 8.5 | 31800 | 24800 | 77.99% | 2.02 | 31200 | R-410A
214573061 | 2.77 | Yes | Yes | AIRQUEST | HRCU-A-CB (Split System: Heat Pump with Remote Outdoor Unit-Air-Source) | Centrally-Ducted | HVH837GKA** | EA*4X61L24A*+WALLCON | *96CTN0802120B* | 33200 | 18.5 | 11.5 | 8.5 | 31800 | 24800 | 77.99% | 2.02 | 31200 | R-410A
214573062 | 2.77 | Yes | Yes | ARCOAIRE | HRCU-A-CB (Split System: Heat Pump with Remote Outdoor Unit-Air-Source) | Centrally-Ducted | HVH837GKA** | EA*4X61L24A*+WALLCON | *96CTN0802120B* | 33200 | 18.5 | 11.5 | 8.5 | 31800 | 24800 | 77.99% | 2.02 | 31200 | R-410A
214573063 | 2.77 | Yes | Yes | COMFORTMAKER | HRCU-A-CB (Split System: Heat Pump with Remote Outdoor Unit-Air-Source) | Centrally-Ducted | CVH837GKA** | EA*4X61L24A*+WALLCON | *96CTN0802120B* | 33200 | 18.5 | 11.5 | 8.5 | 31800 | 24800 | 77.99% | 2.02 | 31200 | R-410A
214573064 | 2.77 | Yes | Yes | DAY & NIGHT | HRCU-A-CB (Split System: Heat Pump with Remote Outdoor Unit-Air-Source) | Centrally-Ducted | CVH837GKA** | EA*4X61L24A*+WALLCON | *96CTN0802120B* | 33200 | 18.5 | 11.5 | 8.5 | 31800 | 24800 | 77.99% | 2.02 | 31200 | R-410A
214573065 | 2.77 | Yes | Yes | KEEPRITE | HRCU-A-CB (Split System: Heat Pump with Remote Outdoor Unit-Air-Source) | Centrally-Ducted | CVH837GKA** | EA*4X61L24A*+WALLCON | *96CTN0802120B* | 33200 | 18.5 | 11.5 | 8.5 | 31800 | 24800 | 77.99% | 2.02 | 31200 | R-410A
214573066 | 2.77 | Yes | Yes | KENMORE | HRCU-A-CB (Split System: Heat Pump with Remote Outdoor Unit-Air-Source) | Centrally-Ducted | (C,H,T)VH837GKA** | EA*4X61L24A*+WALLCON | *96CTN0802120B* | 33200 | 18.5 | 11.5 | 8.5 | 31800 | 24800 | 77.99% | 2.02 | 31200 | R-410A
214573067 | 2.77 | Yes | Yes | TEMPSTAR | HRCU-A-CB (Split System: Heat Pump with Remote Outdoor Unit-Air-Source) | Centrally-Ducted | TVH837GKA** | EA*4X61L24A*+WALLCON | *96CTN0802120B* | 33200 | 18.5 | 11.5 | 8.5 | 31800 | 24800 | 77.99% | 2.02 | 31200 | R-410A
214573148 | 2.72 | Yes | Yes | CARRIER | HRCU-A-CB (Split System: Heat Pump with Remote Outdoor Unit-Air-Source) | Centrally-Ducted | 25VNA837A*030* | CSPH*4212AL*+UI | 59CU5B100C21**22 | 32600 | 17 | 11 | 8.5 | 32800 | 24800 | 75.61% | 1.96 | 31600 | R-410A
214573149 | 2.72 | Yes | Yes | BRYANT HEATING AND COOLING SYSTEMS | HRCU-A-CB (Split System: Heat Pump with Remote Outdoor Unit-Air-Source) | Centrally-Ducted | 288BNV037*0**A* | CSPH*4212AL*+UI | 935CB66100C21*** | 32600 | 17 | 11 | 8.5 | 32800 | 24800 | 75.61% | 1.96 | 31600 | R-410A
214573150 | 2.72 | Yes | Yes | HEIL | HRCU-A-CB (Split System: Heat Pump with Remote Outdoor Unit-Air-Source) | Centrally-Ducted | HVH837GKA** | EHD4X42AAL+WALLCON | *95CSU1002122B* | 32600 | 17 | 11 | 8.5 | 32800 | 24800 | 75.61% | 1.96 | 31600 | R-410A
214573151 | 2.72 | Yes | Yes | AIRQUEST | HRCU-A-CB (Split System: Heat Pump with Remote Outdoor Unit-Air-Source) | Centrally-Ducted | HVH837GKA** | EHD4X42AAL+WALLCON | *95CSU1002122B* | 32600 | 17 | 11 | 8.5 | 32800 | 24800 | 75.61% | 1.96 | 31600 | R-410A
214573152 | 2.72 | Yes | Yes | ARCOAIRE | HRCU-A-CB (Split System: Heat Pump with Remote Outdoor Unit-Air-Source) | Centrally-Ducted | HVH837GKA** | EHD4X42AAL+WALLCON | *95CSU1002122B* | 32600 | 17 | 11 | 8.5 | 32800 | 24800 | 75.61% | 1.96 | 31600 | R-410A
214573153 | 2.72 | Yes | Yes | COMFORTMAKER | HRCU-A-CB (Split System: Heat Pump with Remote Outdoor Unit-Air-Source) | Centrally-Ducted | CVH837GKA** | EHD4X42AAL+WALLCON | *95CSU1002122B* | 32600 | 17 | 11 | 8.5 | 32800 | 24800 | 75.61% | 1.96 | 31600 | R-410A
214573154 | 2.72 | Yes | Yes | DAY & NIGHT | HRCU-A-CB (Split System: Heat Pump with Remote Outdoor Unit-Air-Source) | Centrally-Ducted | CVH837GKA** | EHD4X42AAL+WALLCON | *95CSU1002122B* | 32600 | 17 | 11 | 8.5 | 32800 | 24800 | 75.61% | 1.96 | 31600 | R-410A
214573155 | 2.72 | Yes | Yes | KEEPRITE | HRCU-A-CB (Split System: Heat Pump with Remote Outdoor Unit-Air-Source) | Centrally-Ducted | CVH837GKA** | EHD4X42AAL+WALLCON | *95CSU1002122B* | 32600 | 17 | 11 | 8.5 | 32800 | 24800 | 75.61% | 1.96 | 31600 | R-410A
214573156 | 2.72 | Yes | Yes | KENMORE | HRCU-A-CB (Split System: Heat Pump with Remote Outdoor Unit-Air-Source) | Centrally-Ducted | (C,H,T)VH837GKA** | EHD4X42AAL+WALLCON | *95CSU1002122B* | 32600 | 17 | 11 | 8.5 | 32800 | 24800 | 75.61% | 1.96 | 31600 | R-410A
214573157 | 2.72 | Yes | Yes | TEMPSTAR | HRCU-A-CB (Split System: Heat Pump with Remote Outdoor Unit-Air-Source) | Centrally-Ducted | TVH837GKA** | EHD4X42AAL+WALLCON | *95CSU1002122B* | 32600 | 17 | 11 | 8.5 | 32800 | 24800 | 75.61% | 1.96 | 31600 | R-410A
214573178 | 2.72 | Yes | Yes | CARRIER | HRCU-A-CB (Split System: Heat Pump with Remote Outdoor Unit-Air-Source) | Centrally-Ducted | 25VNA837A*030* | CSPH*4212AL*+UI | 59TN6C080C21**20 | 32600 | 17.5 | 11 | 8.5 | 32800 | 24800 | 75.61% | 1.96 | 31600 | R-410A
214573179 | 2.72 | Yes | Yes | BRYANT HEATING AND COOLING SYSTEMS | HRCU-A-CB (Split System: Heat Pump with Remote Outdoor Unit-Air-Source) | Centrally-Ducted | 288BNV037*0**A* | CSPH*4212AL*+UI | 986TD60080C21*** | 32600 | 17.5 | 11 | 8.5 | 32800 | 24800 | 75.61% | 1.96 | 31600 | R-410A
214573180 | 2.72 | Yes | Yes | HEIL | HRCU-A-CB (Split System: Heat Pump with Remote Outdoor Unit-Air-Source) | Centrally-Ducted | HVH837GKA** | EHD4X42AAL+WALLCON | *96CTN0802120B* | 32600 | 17.5 | 11 | 8.5 | 32800 | 24800 | 75.61% | 1.96 | 31600 | R-410A
214573181 | 2.72 | Yes | Yes | AIRQUEST | HRCU-A-CB (Split System: Heat Pump with Remote Outdoor Unit-Air-Source) | Centrally-Ducted | HVH837GKA** | EHD4X42AAL+WALLCON | *96CTN0802120B* | 32600 | 17.5 | 11 | 8.5 | 32800 | 24800 | 75.61% | 1.96 | 31600 | R-410A
214573182 | 2.72 | Yes | Yes | ARCOAIRE | HRCU-A-CB (Split System: Heat Pump with Remote Outdoor Unit-Air-Source) | Centrally-Ducted | HVH837GKA** | EHD4X42AAL+WALLCON | *96CTN0802120B* | 32600 | 17.5 | 11 | 8.5 | 32800 | 24800 | 75.61% | 1.96 | 31600 | R-410A
214573183 | 2.72 | Yes | Yes | COMFORTMAKER | HRCU-A-CB (Split System: Heat Pump with Remote Outdoor Unit-Air-Source) | Centrally-Ducted | CVH837GKA** | EHD4X42AAL+WALLCON | *96CTN0802120B* | 32600 | 17.5 | 11 | 8.5 | 32800 | 24800 | 75.61% | 1.96 | 31600 | R-410A
214573184 | 2.72 | Yes | Yes | DAY & NIGHT | HRCU-A-CB (Split System: Heat Pump with Remote Outdoor Unit-Air-Source) | Centrally-Ducted | CVH837GKA** | EHD4X42AAL+WALLCON | *96CTN0802120B* | 32600 | 17.5 | 11 | 8.5 | 32800 | 24800 | 75.61% | 1.96 | 31600 | R-410A
214573185 | 2.72 | Yes | Yes | KEEPRITE | HRCU-A-CB (Split System: Heat Pump with Remote Outdoor Unit-Air-Source) | Centrally-Ducted | CVH837GKA** | EHD4X42AAL+WALLCON | *96CTN0802120B* | 32600 | 17.5 | 11 | 8.5 | 32800 | 24800 | 75.61% | 1.96 | 31600 | R-410A
214573186 | 2.72 | Yes | Yes | KENMORE | HRCU-A-CB (Split System: Heat Pump with Remote Outdoor Unit-Air-Source) | Centrally-Ducted | (C,H,T)VH837GKA** | EHD4X42AAL+WALLCON | *96CTN0802120B* | 32600 | 17.5 | 11 | 8.5 | 32800 | 24800 | 75.61% | 1.96 | 31600 | R-410A
214573187 | 2.72 | Yes | Yes | TEMPSTAR | HRCU-A-CB (Split System: Heat Pump with Remote Outdoor Unit-Air-Source) | Centrally-Ducted | TVH837GKA** | EHD4X42AAL+WALLCON | *96CTN0802120B* | 32600 | 17.5 | 11 | 8.5 | 32800 | 24800 | 75.61% | 1.96 | 31600 | R-410A
214573188 | 2.72 | Yes | Yes | CARRIER | HRCU-A-CB (Split System: Heat Pump with Remote Outdoor Unit-Air-Source) | Centrally-Ducted | 25VNA837A*030* | CSPH*4812AL*+UI | 58TN*B070C21**20 | 32600 | 17.5 | 11 | 8.5 | 32800 | 25000 | 76.22% | 1.98 | 31600 | R-410A
214573189 | 2.72 | Yes | Yes | BRYANT HEATING AND COOLING SYSTEMS | HRCU-A-CB (Split System: Heat Pump with Remote Outdoor Unit-Air-Source) | Centrally-Ducted | 288BNV037*0**A* | CSPH*4812AL*+UI | 88*TB60070C21*** | 32600 | 17.5 | 11 | 8.5 | 32800 | 25000 | 76.22% | 1.98 | 31600 | R-410A
214573190 | 2.72 | Yes | Yes | HEIL | HRCU-A-CB (Split System: Heat Pump with Remote Outdoor Unit-Air-Source) | Centrally-Ducted | HVH837GKA** | EHD4X48AAL+WALLCON | *80CTL0702120B* | 32600 | 17.5 | 11 | 8.5 | 32800 | 25000 | 76.22% | 1.98 | 31600 | R-410A
214573191 | 2.72 | Yes | Yes | AIRQUEST | HRCU-A-CB (Split System: Heat Pump with Remote Outdoor Unit-Air-Source) | Centrally-Ducted | HVH837GKA** | EHD4X48AAL+WALLCON | *80CTL0702120B* | 32600 | 17.5 | 11 | 8.5 | 32800 | 25000 | 76.22% | 1.98 | 31600 | R-410A
214573192 | 2.72 | Yes | Yes | ARCOAIRE | HRCU-A-CB (Split System: Heat Pump with Remote Outdoor Unit-Air-Source) | Centrally-Ducted | HVH837GKA** | EHD4X48AAL+WALLCON | *80CTL0702120B* | 32600 | 17.5 | 11 | 8.5 | 32800 | 25000 | 76.22% | 1.98 | 31600 | R-410A
214573193 | 2.72 | Yes | Yes | COMFORTMAKER | HRCU-A-CB (Split System: Heat Pump with Remote Outdoor Unit-Air-Source) | Centrally-Ducted | CVH837GKA** | EHD4X48AAL+WALLCON | *80CTL0702120B* | 32600 | 17.5 | 11 | 8.5 | 32800 | 25000 | 76.22% | 1.98 | 31600 | R-410A
214573194 | 2.72 | Yes | Yes | DAY & NIGHT | HRCU-A-CB (Split System: Heat Pump with Remote Outdoor Unit-Air-Source) | Centrally-Ducted | CVH837GKA** | EHD4X48AAL+WALLCON | *80CTL0702120B* | 32600 | 17.5 | 11 | 8.5 | 32800 | 25000 | 76.22% | 1.98 | 31600 | R-410A
214573195 | 2.72 | Yes | Yes | KEEPRITE | HRCU-A-CB (Split System: Heat Pump with Remote Outdoor Unit-Air-Source) | Centrally-Ducted | CVH837GKA** | EHD4X48AAL+WALLCON | *80CTL0702120B* | 32600 | 17.5 | 11 | 8.5 | 32800 | 25000 | 76.22% | 1.98 | 31600 | R-410A
214573196 | 2.72 | Yes | Yes | KENMORE | HRCU-A-CB (Split System: Heat Pump with Remote Outdoor Unit-Air-Source) | Centrally-Ducted | (C,H,T)VH837GKA** | EHD4X48AAL+WALLCON | *80CTL0702120B* | 32600 | 17.5 | 11 | 8.5 | 32800 | 25000 | 76.22% | 1.98 | 31600 | R-410A
214573197 | 2.72 | Yes | Yes | TEMPSTAR | HRCU-A-CB (Split System: Heat Pump with Remote Outdoor Unit-Air-Source) | Centrally-Ducted | TVH837GKA** | EHD4X48AAL+WALLCON | *80CTL0702120B* | 32600 | 17.5 | 11 | 8.5 | 32800 | 25000 | 76.22% | 1.98 | 31600 | R-410A
214573198 | 2.72 | Yes | Yes | CARRIER | HRCU-A-CB (Split System: Heat Pump with Remote Outdoor Unit-Air-Source) | Centrally-Ducted | 25VNA837A*030* | CSPH*4812AL*+UI | 59CU5B080C21**20 | 32600 | 17.5 | 11 | 8.5 | 32800 | 25000 | 76.22% | 1.98 | 31600 | R-410A
214573199 | 2.72 | Yes | Yes | BRYANT HEATING AND COOLING SYSTEMS | HRCU-A-CB (Split System: Heat Pump with Remote Outdoor Unit-Air-Source) | Centrally-Ducted | 288BNV037*0**A* | CSPH*4812AL*+UI | 935CB60080C21*** | 32600 | 17.5 | 11 | 8.5 | 32800 | 25000 | 76.22% | 1.98 | 31600 | R-410A
214573200 | 2.72 | Yes | Yes | HEIL | HRCU-A-CB (Split System: Heat Pump with Remote Outdoor Unit-Air-Source) | Centrally-Ducted | HVH837GKA** | EHD4X48AAL+WALLCON | *95CSU0802120B* | 32600 | 17.5 | 11 | 8.5 | 32800 | 25000 | 76.22% | 1.98 | 31600 | R-410A
214573201 | 2.72 | Yes | Yes | AIRQUEST | HRCU-A-CB (Split System: Heat Pump with Remote Outdoor Unit-Air-Source) | Centrally-Ducted | HVH837GKA** | EHD4X48AAL+WALLCON | *95CSU0802120B* | 32600 | 17.5 | 11 | 8.5 | 32800 | 25000 | 76.22% | 1.98 | 31600 | R-410A
214573202 | 2.72 | Yes | Yes | ARCOAIRE | HRCU-A-CB (Split System: Heat Pump with Remote Outdoor Unit-Air-Source) | Centrally-Ducted | HVH837GKA** | EHD4X48AAL+WALLCON | *95CSU0802120B* | 32600 | 17.5 | 11 | 8.5 | 32800 | 25000 | 76.22% | 1.98 | 31600 | R-410A
214573203 | 2.72 | Yes | Yes | COMFORTMAKER | HRCU-A-CB (Split System: Heat Pump with Remote Outdoor Unit-Air-Source) | Centrally-Ducted | CVH837GKA** | EHD4X48AAL+WALLCON | *95CSU0802120B* | 32600 | 17.5 | 11 | 8.5 | 32800 | 25000 | 76.22% | 1.98 | 31600 | R-410A
214573204 | 2.72 | Yes | Yes | DAY & NIGHT | HRCU-A-CB (Split System: Heat Pump with Remote Outdoor Unit-Air-Source) | Centrally-Ducted | CVH837GKA** | EHD4X48AAL+WALLCON | *95CSU0802120B* | 32600 | 17.5 | 11 | 8.5 | 32800 | 25000 | 76.22% | 1.98 | 31600 | R-410A
214573205 | 2.72 | Yes | Yes | KEEPRITE | HRCU-A-CB (Split System: Heat Pump with Remote Outdoor Unit-Air-Source) | Centrally-Ducted | CVH837GKA** | EHD4X48AAL+WALLCON | *95CSU0802120B* | 32600 | 17.5 | 11 | 8.5 | 32800 | 25000 | 76.22% | 1.98 | 31600 | R-410A
214573206 | 2.72 | Yes | Yes | KENMORE | HRCU-A-CB (Split System: Heat Pump with Remote Outdoor Unit-Air-Source) | Centrally-Ducted | (C,H,T)VH837GKA** | EHD4X48AAL+WALLCON | *95CSU0802120B* | 32600 | 17.5 | 11 | 8.5 | 32800 | 25000 | 76.22% | 1.98 | 31600 | R-410A
214573207 | 2.72 | Yes | Yes | TEMPSTAR | HRCU-A-CB (Split System: Heat Pump with Remote Outdoor Unit-Air-Source) | Centrally-Ducted | TVH837GKA** | EHD4X48AAL+WALLCON | *95CSU0802120B* | 32600 | 17.5 | 11 | 8.5 | 32800 | 25000 | 76.22% | 1.98 | 31600 | R-410A
214573208 | 2.72 | Yes | Yes | CARRIER | HRCU-A-CB (Split System: Heat Pump with Remote Outdoor Unit-Air-Source) | Centrally-Ducted | 25VNA837A*030* | CSPH*4812AL*+UI | 59CU5B100C21**22 | 32600 | 17.5 | 11 | 8.5 | 32600 | 24800 | 76.07% | 1.98 | 31600 | R-410A
214573209 | 2.72 | Yes | Yes | BRYANT HEATING AND COOLING SYSTEMS | HRCU-A-CB (Split System: Heat Pump with Remote Outdoor Unit-Air-Source) | Centrally-Ducted | 288BNV037*0**A* | CSPH*4812AL*+UI | 935CB66100C21*** | 32600 | 17.5 | 11 | 8.5 | 32600 | 24800 | 76.07% | 1.98 | 31600 | R-410A
214573210 | 2.72 | Yes | Yes | HEIL | HRCU-A-CB (Split System: Heat Pump with Remote Outdoor Unit-Air-Source) | Centrally-Ducted | HVH837GKA** | EHD4X48AAL+WALLCON | *95CSU1002122B* | 32600 | 17.5 | 11 | 8.5 | 32600 | 24800 | 76.07% | 1.98 | 31600 | R-410A
214573211 | 2.72 | Yes | Yes | AIRQUEST | HRCU-A-CB (Split System: Heat Pump with Remote Outdoor Unit-Air-Source) | Centrally-Ducted | HVH837GKA** | EHD4X48AAL+WALLCON | *95CSU1002122B* | 32600 | 17.5 | 11 | 8.5 | 32600 | 24800 | 76.07% | 1.98 | 31600 | R-410A
214573212 | 2.72 | Yes | Yes | ARCOAIRE | HRCU-A-CB (Split System: Heat Pump with Remote Outdoor Unit-Air-Source) | Centrally-Ducted | HVH837GKA** | EHD4X48AAL+WALLCON | *95CSU1002122B* | 32600 | 17.5 | 11 | 8.5 | 32600 | 24800 | 76.07% | 1.98 | 31600 | R-410A
214573213 | 2.72 | Yes | Yes | COMFORTMAKER | HRCU-A-CB (Split System: Heat Pump with Remote Outdoor Unit-Air-Source) | Centrally-Ducted | CVH837GKA** | EHD4X48AAL+WALLCON | *95CSU1002122B* | 32600 | 17.5 | 11 | 8.5 | 32600 | 24800 | 76.07% | 1.98 | 31600 | R-410A
214573214 | 2.72 | Yes | Yes | DAY & NIGHT | HRCU-A-CB (Split System: Heat Pump with Remote Outdoor Unit-Air-Source) | Centrally-Ducted | CVH837GKA** | EHD4X48AAL+WALLCON | *95CSU1002122B* | 32600 | 17.5 | 11 | 8.5 | 32600 | 24800 | 76.07% | 1.98 | 31600 | R-410A
214573215 | 2.72 | Yes | Yes | KEEPRITE | HRCU-A-CB (Split System: Heat Pump with Remote Outdoor Unit-Air-Source) | Centrally-Ducted | CVH837GKA** | EHD4X48AAL+WALLCON | *95CSU1002122B* | 32600 | 17.5 | 11 | 8.5 | 32600 | 24800 | 76.07% | 1.98 | 31600 | R-410A
214573216 | 2.72 | Yes | Yes | KENMORE | HRCU-A-CB (Split System: Heat Pump with Remote Outdoor Unit-Air-Source) | Centrally-Ducted | (C,H,T)VH837GKA** | EHD4X48AAL+WALLCON | *95CSU1002122B* | 32600 | 17.5 | 11 | 8.5 | 32600 | 24800 | 76.07% | 1.98 | 31600 | R-410A
214573217 | 2.72 | Yes | Yes | TEMPSTAR | HRCU-A-CB (Split System: Heat Pump with Remote Outdoor Unit-Air-Source) | Centrally-Ducted | TVH837GKA** | EHD4X48AAL+WALLCON | *95CSU1002122B* | 32600 | 17.5 | 11 | 8.5 | 32600 | 24800 | 76.07% | 1.98 | 31600 | R-410A
214573228 | 2.72 | Yes | Yes | CARRIER | HRCU-A-CB (Split System: Heat Pump with Remote Outdoor Unit-Air-Source) | Centrally-Ducted | 25VNA837A*030* | CSPH*4812AL*+UI | 59MN7C080C21**20 | 32600 | 17 | 11 | 8.5 | 32800 | 25000 | 76.22% | 1.98 | 31600 | R-410A
214573229 | 2.72 | Yes | Yes | BRYANT HEATING AND COOLING SYSTEMS | HRCU-A-CB (Split System: Heat Pump with Remote Outdoor Unit-Air-Source) | Centrally-Ducted | 288BNV037*0**A* | CSPH*4812AL*+UI | 987MC60080C21*** | 32600 | 17 | 11 | 8.5 | 32800 | 25000 | 76.22% | 1.98 | 31600 | R-410A
214573230 | 2.72 | Yes | Yes | HEIL | HRCU-A-CB (Split System: Heat Pump with Remote Outdoor Unit-Air-Source) | Centrally-Ducted | HVH837GKA** | EHD4X48AAL+WALLCON | *97CMN0802120B* | 32600 | 17 | 11 | 8.5 | 32800 | 25000 | 76.22% | 1.98 | 31600 | R-410A
214573231 | 2.72 | Yes | Yes | AIRQUEST | HRCU-A-CB (Split System: Heat Pump with Remote Outdoor Unit-Air-Source) | Centrally-Ducted | HVH837GKA** | EHD4X48AAL+WALLCON | *97CMN0802120B* | 32600 | 17 | 11 | 8.5 | 32800 | 25000 | 76.22% | 1.98 | 31600 | R-410A
214573232 | 2.72 | Yes | Yes | ARCOAIRE | HRCU-A-CB (Split System: Heat Pump with Remote Outdoor Unit-Air-Source) | Centrally-Ducted | HVH837GKA** | EHD4X48AAL+WALLCON | *97CMN0802120B* | 32600 | 17 | 11 | 8.5 | 32800 | 25000 | 76.22% | 1.98 | 31600 | R-410A
214573233 | 2.72 | Yes | Yes | COMFORTMAKER | HRCU-A-CB (Split System: Heat Pump with Remote Outdoor Unit-Air-Source) | Centrally-Ducted | CVH837GKA** | EHD4X48AAL+WALLCON | *97CMN0802120B* | 32600 | 17 | 11 | 8.5 | 32800 | 25000 | 76.22% | 1.98 | 31600 | R-410A
214573234 | 2.72 | Yes | Yes | DAY & NIGHT | HRCU-A-CB (Split System: Heat Pump with Remote Outdoor Unit-Air-Source) | Centrally-Ducted | CVH837GKA** | EHD4X48AAL+WALLCON | *97CMN0802120B* | 32600 | 17 | 11 | 8.5 | 32800 | 25000 | 76.22% | 1.98 | 31600 | R-410A
214573235 | 2.72 | Yes | Yes | KEEPRITE | HRCU-A-CB (Split System: Heat Pump with Remote Outdoor Unit-Air-Source) | Centrally-Ducted | CVH837GKA** | EHD4X48AAL+WALLCON | *97CMN0802120B* | 32600 | 17 | 11 | 8.5 | 32800 | 25000 | 76.22% | 1.98 | 31600 | R-410A
214573236 | 2.72 | Yes | Yes | KENMORE | HRCU-A-CB (Split System: Heat Pump with Remote Outdoor Unit-Air-Source) | Centrally-Ducted | (C,H,T)VH837GKA** | EHD4X48AAL+WALLCON | *97CMN0802120B* | 32600 | 17 | 11 | 8.5 | 32800 | 25000 | 76.22% | 1.98 | 31600 | R-410A
214573237 | 2.72 | Yes | Yes | TEMPSTAR | HRCU-A-CB (Split System: Heat Pump with Remote Outdoor Unit-Air-Source) | Centrally-Ducted | TVH837GKA** | EHD4X48AAL+WALLCON | *97CMN0802120B* | 32600 | 17 | 11 | 8.5 | 32800 | 25000 | 76.22% | 1.98 | 31600 | R-410A
214573238 | 2.72 | Yes | Yes | CARRIER | HRCU-A-CB (Split System: Heat Pump with Remote Outdoor Unit-Air-Source) | Centrally-Ducted | 25VNA837A*030* | CSPH*4812AL*+UI | 59TN6C080C21**20 | 32600 | 17.5 | 11 | 8.5 | 32600 | 24800 | 76.07% | 1.98 | 31600 | R-410A
214573239 | 2.72 | Yes | Yes | BRYANT HEATING AND COOLING SYSTEMS | HRCU-A-CB (Split System: Heat Pump with Remote Outdoor Unit-Air-Source) | Centrally-Ducted | 288BNV037*0**A* | CSPH*4812AL*+UI | 986TD60080C21*** | 32600 | 17.5 | 11 | 8.5 | 32600 | 24800 | 76.07% | 1.98 | 31600 | R-410A
214573240 | 2.72 | Yes | Yes | HEIL | HRCU-A-CB (Split System: Heat Pump with Remote Outdoor Unit-Air-Source) | Centrally-Ducted | HVH837GKA** | EHD4X48AAL+WALLCON | *96CTN0802120B* | 32600 | 17.5 | 11 | 8.5 | 32600 | 24800 | 76.07% | 1.98 | 31600 | R-410A
214573241 | 2.72 | Yes | Yes | AIRQUEST | HRCU-A-CB (Split System: Heat Pump with Remote Outdoor Unit-Air-Source) | Centrally-Ducted | HVH837GKA** | EHD4X48AAL+WALLCON | *96CTN0802120B* | 32600 | 17.5 | 11 | 8.5 | 32600 | 24800 | 76.07% | 1.98 | 31600 | R-410A
214573242 | 2.72 | Yes | Yes | ARCOAIRE | HRCU-A-CB (Split System: Heat Pump with Remote Outdoor Unit-Air-Source) | Centrally-Ducted | HVH837GKA** | EHD4X48AAL+WALLCON | *96CTN0802120B* | 32600 | 17.5 | 11 | 8.5 | 32600 | 24800 | 76.07% | 1.98 | 31600 | R-410A
214573243 | 2.72 | Yes | Yes | COMFORTMAKER | HRCU-A-CB (Split System: Heat Pump with Remote Outdoor Unit-Air-Source) | Centrally-Ducted | CVH837GKA** | EHD4X48AAL+WALLCON | *96CTN0802120B* | 32600 | 17.5 | 11 | 8.5 | 32600 | 24800 | 76.07% | 1.98 | 31600 | R-410A
214573244 | 2.72 | Yes | Yes | DAY & NIGHT | HRCU-A-CB (Split System: Heat Pump with Remote Outdoor Unit-Air-Source) | Centrally-Ducted | CVH837GKA** | EHD4X48AAL+WALLCON | *96CTN0802120B* | 32600 | 17.5 | 11 | 8.5 | 32600 | 24800 | 76.07% | 1.98 | 31600 | R-410A
214573245 | 2.72 | Yes | Yes | KEEPRITE | HRCU-A-CB (Split System: Heat Pump with Remote Outdoor Unit-Air-Source) | Centrally-Ducted | CVH837GKA** | EHD4X48AAL+WALLCON | *96CTN0802120B* | 32600 | 17.5 | 11 | 8.5 | 32600 | 24800 | 76.07% | 1.98 | 31600 | R-410A
214573246 | 2.72 | Yes | Yes | KENMORE | HRCU-A-CB (Split System: Heat Pump with Remote Outdoor Unit-Air-Source) | Centrally-Ducted | (C,H,T)VH837GKA** | EHD4X48AAL+WALLCON | *96CTN0802120B* | 32600 | 17.5 | 11 | 8.5 | 32600 | 24800 | 76.07% | 1.98 | 31600 | R-410A
214573247 | 2.72 | Yes | Yes | TEMPSTAR | HRCU-A-CB (Split System: Heat Pump with Remote Outdoor Unit-Air-Source) | Centrally-Ducted | TVH837GKA** | EHD4X48AAL+WALLCON | *96CTN0802120B* | 32600 | 17.5 | 11 | 8.5 | 32600 | 24800 | 76.07% | 1.98 | 31600 | R-410A
214573248 | 2.75 | Yes | Yes | CARRIER | HRCU-A-CB (Split System: Heat Pump with Remote Outdoor Unit-Air-Source) | Centrally-Ducted | 25VNA837A*030* | CSPH*6012AL*+UI | 58TN*B070C21**20 | 33000 | 17 | 11 | 8.5 | 32200 | 25000 | 77.64% | 2 | 31400 | R-410A
214573249 | 2.75 | Yes | Yes | BRYANT HEATING AND COOLING SYSTEMS | HRCU-A-CB (Split System: Heat Pump with Remote Outdoor Unit-Air-Source) | Centrally-Ducted | 288BNV037*0**A* | CSPH*6012AL*+UI | 88*TB60070C21*** | 33000 | 17 | 11 | 8.5 | 32200 | 25000 | 77.64% | 2 | 31400 | R-410A
214573250 | 2.75 | Yes | Yes | HEIL | HRCU-A-CB (Split System: Heat Pump with Remote Outdoor Unit-Air-Source) | Centrally-Ducted | HVH837GKA** | EHD4X60AAL+WALLCON | *80CTL0702120B* | 33000 | 17 | 11 | 8.5 | 32200 | 25000 | 77.64% | 2 | 31400 | R-410A
214573251 | 2.75 | Yes | Yes | AIRQUEST | HRCU-A-CB (Split System: Heat Pump with Remote Outdoor Unit-Air-Source) | Centrally-Ducted | HVH837GKA** | EHD4X60AAL+WALLCON | *80CTL0702120B* | 33000 | 17 | 11 | 8.5 | 32200 | 25000 | 77.64% | 2 | 31400 | R-410A
214573252 | 2.75 | Yes | Yes | ARCOAIRE | HRCU-A-CB (Split System: Heat Pump with Remote Outdoor Unit-Air-Source) | Centrally-Ducted | HVH837GKA** | EHD4X60AAL+WALLCON | *80CTL0702120B* | 33000 | 17 | 11 | 8.5 | 32200 | 25000 | 77.64% | 2 | 31400 | R-410A
214573253 | 2.75 | Yes | Yes | COMFORTMAKER | HRCU-A-CB (Split System: Heat Pump with Remote Outdoor Unit-Air-Source) | Centrally-Ducted | CVH837GKA** | EHD4X60AAL+WALLCON | *80CTL0702120B* | 33000 | 17 | 11 | 8.5 | 32200 | 25000 | 77.64% | 2 | 31400 | R-410A
214573254 | 2.75 | Yes | Yes | DAY & NIGHT | HRCU-A-CB (Split System: Heat Pump with Remote Outdoor Unit-Air-Source) | Centrally-Ducted | CVH837GKA** | EHD4X60AAL+WALLCON | *80CTL0702120B* | 33000 | 17 | 11 | 8.5 | 32200 | 25000 | 77.64% | 2 | 31400 | R-410A
214573255 | 2.75 | Yes | Yes | KEEPRITE | HRCU-A-CB (Split System: Heat Pump with Remote Outdoor Unit-Air-Source) | Centrally-Ducted | CVH837GKA** | EHD4X60AAL+WALLCON | *80CTL0702120B* | 33000 | 17 | 11 | 8.5 | 32200 | 25000 | 77.64% | 2 | 31400 | R-410A
214573256 | 2.75 | Yes | Yes | KENMORE | HRCU-A-CB (Split System: Heat Pump with Remote Outdoor Unit-Air-Source) | Centrally-Ducted | (C,H,T)VH837GKA** | EHD4X60AAL+WALLCON | *80CTL0702120B* | 33000 | 17 | 11 | 8.5 | 32200 | 25000 | 77.64% | 2 | 31400 | R-410A
214573257 | 2.75 | Yes | Yes | TEMPSTAR | HRCU-A-CB (Split System: Heat Pump with Remote Outdoor Unit-Air-Source) | Centrally-Ducted | TVH837GKA** | EHD4X60AAL+WALLCON | *80CTL0702120B* | 33000 | 17 | 11 | 8.5 | 32200 | 25000 | 77.64% | 2 | 31400 | R-410A
214573258 | 2.75 | Yes | Yes | CARRIER | HRCU-A-CB (Split System: Heat Pump with Remote Outdoor Unit-Air-Source) | Centrally-Ducted | 25VNA837A*030* | CSPH*6012AL*+UI | 59CU5B080C21**20 | 33000 | 17 | 11 | 8.5 | 32200 | 25000 | 77.64% | 2 | 31400 | R-410A
214573259 | 2.75 | Yes | Yes | BRYANT HEATING AND COOLING SYSTEMS | HRCU-A-CB (Split System: Heat Pump with Remote Outdoor Unit-Air-Source) | Centrally-Ducted | 288BNV037*0**A* | CSPH*6012AL*+UI | 935CB60080C21*** | 33000 | 17 | 11 | 8.5 | 32200 | 25000 | 77.64% | 2 | 31400 | R-410A
214573260 | 2.75 | Yes | Yes | HEIL | HRCU-A-CB (Split System: Heat Pump with Remote Outdoor Unit-Air-Source) | Centrally-Ducted | HVH837GKA** | EHD4X60AAL+WALLCON | *95CSU0802120B* | 33000 | 17 | 11 | 8.5 | 32200 | 25000 | 77.64% | 2 | 31400 | R-410A
214573261 | 2.75 | Yes | Yes | AIRQUEST | HRCU-A-CB (Split System: Heat Pump with Remote Outdoor Unit-Air-Source) | Centrally-Ducted | HVH837GKA** | EHD4X60AAL+WALLCON | *95CSU0802120B* | 33000 | 17 | 11 | 8.5 | 32200 | 25000 | 77.64% | 2 | 31400 | R-410A
214573262 | 2.75 | Yes | Yes | ARCOAIRE | HRCU-A-CB (Split System: Heat Pump with Remote Outdoor Unit-Air-Source) | Centrally-Ducted | HVH837GKA** | EHD4X60AAL+WALLCON | *95CSU0802120B* | 33000 | 17 | 11 | 8.5 | 32200 | 25000 | 77.64% | 2 | 31400 | R-410A
214573263 | 2.75 | Yes | Yes | COMFORTMAKER | HRCU-A-CB (Split System: Heat Pump with Remote Outdoor Unit-Air-Source) | Centrally-Ducted | CVH837GKA** | EHD4X60AAL+WALLCON | *95CSU0802120B* | 33000 | 17 | 11 | 8.5 | 32200 | 25000 | 77.64% | 2 | 31400 | R-410A
214573264 | 2.75 | Yes | Yes | DAY & NIGHT | HRCU-A-CB (Split System: Heat Pump with Remote Outdoor Unit-Air-Source) | Centrally-Ducted | CVH837GKA** | EHD4X60AAL+WALLCON | *95CSU0802120B* | 33000 | 17 | 11 | 8.5 | 32200 | 25000 | 77.64% | 2 | 31400 | R-410A
214573265 | 2.75 | Yes | Yes | KEEPRITE | HRCU-A-CB (Split System: Heat Pump with Remote Outdoor Unit-Air-Source) | Centrally-Ducted | CVH837GKA** | EHD4X60AAL+WALLCON | *95CSU0802120B* | 33000 | 17 | 11 | 8.5 | 32200 | 25000 | 77.64% | 2 | 31400 | R-410A
214573266 | 2.75 | Yes | Yes | KENMORE | HRCU-A-CB (Split System: Heat Pump with Remote Outdoor Unit-Air-Source) | Centrally-Ducted | (C,H,T)VH837GKA** | EHD4X60AAL+WALLCON | *95CSU0802120B* | 33000 | 17 | 11 | 8.5 | 32200 | 25000 | 77.64% | 2 | 31400 | R-410A
214573267 | 2.75 | Yes | Yes | TEMPSTAR | HRCU-A-CB (Split System: Heat Pump with Remote Outdoor Unit-Air-Source) | Centrally-Ducted | TVH837GKA** | EHD4X60AAL+WALLCON | *95CSU0802120B* | 33000 | 17 | 11 | 8.5 | 32200 | 25000 | 77.64% | 2 | 31400 | R-410A
214573268 | 2.75 | Yes | Yes | CARRIER | HRCU-A-CB (Split System: Heat Pump with Remote Outdoor Unit-Air-Source) | Centrally-Ducted | 25VNA837A*030* | CSPH*6012AL*+UI | 59CU5B100C21**22 | 33000 | 18 | 11.5 | 8.5 | 32000 | 24800 | 77.5% | 2.02 | 31200 | R-410A
214573269 | 2.75 | Yes | Yes | BRYANT HEATING AND COOLING SYSTEMS | HRCU-A-CB (Split System: Heat Pump with Remote Outdoor Unit-Air-Source) | Centrally-Ducted | 288BNV037*0**A* | CSPH*6012AL*+UI | 935CB66100C21*** | 33000 | 18 | 11.5 | 8.5 | 32000 | 24800 | 77.5% | 2.02 | 31200 | R-410A
214573270 | 2.75 | Yes | Yes | HEIL | HRCU-A-CB (Split System: Heat Pump with Remote Outdoor Unit-Air-Source) | Centrally-Ducted | HVH837GKA** | EHD4X60AAL+WALLCON | *95CSU1002122B* | 33000 | 18 | 11.5 | 8.5 | 32000 | 24800 | 77.5% | 2.02 | 31200 | R-410A
214573271 | 2.75 | Yes | Yes | AIRQUEST | HRCU-A-CB (Split System: Heat Pump with Remote Outdoor Unit-Air-Source) | Centrally-Ducted | HVH837GKA** | EHD4X60AAL+WALLCON | *95CSU1002122B* | 33000 | 18 | 11.5 | 8.5 | 32000 | 24800 | 77.5% | 2.02 | 31200 | R-410A
214573272 | 2.75 | Yes | Yes | ARCOAIRE | HRCU-A-CB (Split System: Heat Pump with Remote Outdoor Unit-Air-Source) | Centrally-Ducted | HVH837GKA** | EHD4X60AAL+WALLCON | *95CSU1002122B* | 33000 | 18 | 11.5 | 8.5 | 32000 | 24800 | 77.5% | 2.02 | 31200 | R-410A
214573273 | 2.75 | Yes | Yes | COMFORTMAKER | HRCU-A-CB (Split System: Heat Pump with Remote Outdoor Unit-Air-Source) | Centrally-Ducted | CVH837GKA** | EHD4X60AAL+WALLCON | *95CSU1002122B* | 33000 | 18 | 11.5 | 8.5 | 32000 | 24800 | 77.5% | 2.02 | 31200 | R-410A
214573274 | 2.75 | Yes | Yes | DAY & NIGHT | HRCU-A-CB (Split System: Heat Pump with Remote Outdoor Unit-Air-Source) | Centrally-Ducted | CVH837GKA** | EHD4X60AAL+WALLCON | *95CSU1002122B* | 33000 | 18 | 11.5 | 8.5 | 32000 | 24800 | 77.5% | 2.02 | 31200 | R-410A
214573275 | 2.75 | Yes | Yes | KEEPRITE | HRCU-A-CB (Split System: Heat Pump with Remote Outdoor Unit-Air-Source) | Centrally-Ducted | CVH837GKA** | EHD4X60AAL+WALLCON | *95CSU1002122B* | 33000 | 18 | 11.5 | 8.5 | 32000 | 24800 | 77.5% | 2.02 | 31200 | R-410A
214573276 | 2.75 | Yes | Yes | KENMORE | HRCU-A-CB (Split System: Heat Pump with Remote Outdoor Unit-Air-Source) | Centrally-Ducted | (C,H,T)VH837GKA** | EHD4X60AAL+WALLCON | *95CSU1002122B* | 33000 | 18 | 11.5 | 8.5 | 32000 | 24800 | 77.5% | 2.02 | 31200 | R-410A
214573277 | 2.75 | Yes | Yes | TEMPSTAR | HRCU-A-CB (Split System: Heat Pump with Remote Outdoor Unit-Air-Source) | Centrally-Ducted | TVH837GKA** | EHD4X60AAL+WALLCON | *95CSU1002122B* | 33000 | 18 | 11.5 | 8.5 | 32000 | 24800 | 77.5% | 2.02 | 31200 | R-410A
214573288 | 2.75 | Yes | Yes | CARRIER | HRCU-A-CB (Split System: Heat Pump with Remote Outdoor Unit-Air-Source) | Centrally-Ducted | 25VNA837A*030* | CSPH*6012AL*+UI | 59MN7C080C21**20 | 33000 | 17 | 11.5 | 8.5 | 32200 | 24800 | 77.02% | 2 | 31400 | R-410A
214573289 | 2.75 | Yes | Yes | BRYANT HEATING AND COOLING SYSTEMS | HRCU-A-CB (Split System: Heat Pump with Remote Outdoor Unit-Air-Source) | Centrally-Ducted | 288BNV037*0**A* | CSPH*6012AL*+UI | 987MC60080C21*** | 33000 | 17 | 11.5 | 8.5 | 32200 | 24800 | 77.02% | 2 | 31400 | R-410A
214573290 | 2.75 | Yes | Yes | HEIL | HRCU-A-CB (Split System: Heat Pump with Remote Outdoor Unit-Air-Source) | Centrally-Ducted | HVH837GKA** | EHD4X60AAL+WALLCON | *97CMN0802120B* | 33000 | 17 | 11.5 | 8.5 | 32200 | 24800 | 77.02% | 2 | 31400 | R-410A
214573291 | 2.75 | Yes | Yes | AIRQUEST | HRCU-A-CB (Split System: Heat Pump with Remote Outdoor Unit-Air-Source) | Centrally-Ducted | HVH837GKA** | EHD4X60AAL+WALLCON | *97CMN0802120B* | 33000 | 17 | 11.5 | 8.5 | 32200 | 24800 | 77.02% | 2 | 31400 | R-410A
214573292 | 2.75 | Yes | Yes | ARCOAIRE | HRCU-A-CB (Split System: Heat Pump with Remote Outdoor Unit-Air-Source) | Centrally-Ducted | HVH837GKA** | EHD4X60AAL+WALLCON | *97CMN0802120B* | 33000 | 17 | 11.5 | 8.5 | 32200 | 24800 | 77.02% | 2 | 31400 | R-410A
214573293 | 2.75 | Yes | Yes | COMFORTMAKER | HRCU-A-CB (Split System: Heat Pump with Remote Outdoor Unit-Air-Source) | Centrally-Ducted | CVH837GKA** | EHD4X60AAL+WALLCON | *97CMN0802120B* | 33000 | 17 | 11.5 | 8.5 | 32200 | 24800 | 77.02% | 2 | 31400 | R-410A
214573294 | 2.75 | Yes | Yes | DAY & NIGHT | HRCU-A-CB (Split System: Heat Pump with Remote Outdoor Unit-Air-Source) | Centrally-Ducted | CVH837GKA** | EHD4X60AAL+WALLCON | *97CMN0802120B* | 33000 | 17 | 11.5 | 8.5 | 32200 | 24800 | 77.02% | 2 | 31400 | R-410A
214573295 | 2.75 | Yes | Yes | KEEPRITE | HRCU-A-CB (Split System: Heat Pump with Remote Outdoor Unit-Air-Source) | Centrally-Ducted | CVH837GKA** | EHD4X60AAL+WALLCON | *97CMN0802120B* | 33000 | 17 | 11.5 | 8.5 | 32200 | 24800 | 77.02% | 2 | 31400 | R-410A
214573296 | 2.75 | Yes | Yes | KENMORE | HRCU-A-CB (Split System: Heat Pump with Remote Outdoor Unit-Air-Source) | Centrally-Ducted | (C,H,T)VH837GKA** | EHD4X60AAL+WALLCON | *97CMN0802120B* | 33000 | 17 | 11.5 | 8.5 | 32200 | 24800 | 77.02% | 2 | 31400 | R-410A
214573297 | 2.75 | Yes | Yes | TEMPSTAR | HRCU-A-CB (Split System: Heat Pump with Remote Outdoor Unit-Air-Source) | Centrally-Ducted | TVH837GKA** | EHD4X60AAL+WALLCON | *97CMN0802120B* | 33000 | 17 | 11.5 | 8.5 | 32200 | 24800 | 77.02% | 2 | 31400 | R-410A
214573298 | 2.75 | Yes | Yes | CARRIER | HRCU-A-CB (Split System: Heat Pump with Remote Outdoor Unit-Air-Source) | Centrally-Ducted | 25VNA837A*030* | CSPH*6012AL*+UI | 59TN6C080C21**20 | 33000 | 18 | 11.5 | 8.5 | 32000 | 24800 | 77.5% | 2.02 | 31200 | R-410A
214573299 | 2.75 | Yes | Yes | BRYANT HEATING AND COOLING SYSTEMS | HRCU-A-CB (Split System: Heat Pump with Remote Outdoor Unit-Air-Source) | Centrally-Ducted | 288BNV037*0**A* | CSPH*6012AL*+UI | 986TD60080C21*** | 33000 | 18 | 11.5 | 8.5 | 32000 | 24800 | 77.5% | 2.02 | 31200 | R-410A
214573300 | 2.75 | Yes | Yes | HEIL | HRCU-A-CB (Split System: Heat Pump with Remote Outdoor Unit-Air-Source) | Centrally-Ducted | HVH837GKA** | EHD4X60AAL+WALLCON | *96CTN0802120B* | 33000 | 18 | 11.5 | 8.5 | 32000 | 24800 | 77.5% | 2.02 | 31200 | R-410A
214573301 | 2.75 | Yes | Yes | AIRQUEST | HRCU-A-CB (Split System: Heat Pump with Remote Outdoor Unit-Air-Source) | Centrally-Ducted | HVH837GKA** | EHD4X60AAL+WALLCON | *96CTN0802120B* | 33000 | 18 | 11.5 | 8.5 | 32000 | 24800 | 77.5% | 2.02 | 31200 | R-410A
214573302 | 2.75 | Yes | Yes | ARCOAIRE | HRCU-A-CB (Split System: Heat Pump with Remote Outdoor Unit-Air-Source) | Centrally-Ducted | HVH837GKA** | EHD4X60AAL+WALLCON | *96CTN0802120B* | 33000 | 18 | 11.5 | 8.5 | 32000 | 24800 | 77.5% | 2.02 | 31200 | R-410A
214573303 | 2.75 | Yes | Yes | COMFORTMAKER | HRCU-A-CB (Split System: Heat Pump with Remote Outdoor Unit-Air-Source) | Centrally-Ducted | CVH837GKA** | EHD4X60AAL+WALLCON | *96CTN0802120B* | 33000 | 18 | 11.5 | 8.5 | 32000 | 24800 | 77.5% | 2.02 | 31200 | R-410A
214573304 | 2.75 | Yes | Yes | DAY & NIGHT | HRCU-A-CB (Split System: Heat Pump with Remote Outdoor Unit-Air-Source) | Centrally-Ducted | CVH837GKA** | EHD4X60AAL+WALLCON | *96CTN0802120B* | 33000 | 18 | 11.5 | 8.5 | 32000 | 24800 | 77.5% | 2.02 | 31200 | R-410A
214573305 | 2.75 | Yes | Yes | KEEPRITE | HRCU-A-CB (Split System: Heat Pump with Remote Outdoor Unit-Air-Source) | Centrally-Ducted | CVH837GKA** | EHD4X60AAL+WALLCON | *96CTN0802120B* | 33000 | 18 | 11.5 | 8.5 | 32000 | 24800 | 77.5% | 2.02 | 31200 | R-410A
214573306 | 2.75 | Yes | Yes | KENMORE | HRCU-A-CB (Split System: Heat Pump with Remote Outdoor Unit-Air-Source) | Centrally-Ducted | (C,H,T)VH837GKA** | EHD4X60AAL+WALLCON | *96CTN0802120B* | 33000 | 18 | 11.5 | 8.5 | 32000 | 24800 | 77.5% | 2.02 | 31200 | R-410A
214573307 | 2.75 | Yes | Yes | TEMPSTAR | HRCU-A-CB (Split System: Heat Pump with Remote Outdoor Unit-Air-Source) | Centrally-Ducted | TVH837GKA** | EHD4X60AAL+WALLCON | *96CTN0802120B* | 33000 | 18 | 11.5 | 8.5 | 32000 | 24800 | 77.5% | 2.02 | 31200 | R-410A
214573308 | 2.62 | Yes | Yes | CARRIER | HRCU-A-CB (Split System: Heat Pump with Remote Outdoor Unit-Air-Source) | Centrally-Ducted | 25VNA837A*030* | CNPV*3621AL*+UI | 58TN*B070C21**20 | 31400 | 17 | 11 | 8.1 | 33200 | 24200 | 72.89% | 1.82 | 31200 | R-410A
214573309 | 2.62 | Yes | Yes | BRYANT HEATING AND COOLING SYSTEMS | HRCU-A-CB (Split System: Heat Pump with Remote Outdoor Unit-Air-Source) | Centrally-Ducted | 288BNV037*0**A* | CNPV*3621AL*+UI | 88*TB60070C21*** | 31400 | 17 | 11 | 8.1 | 33200 | 24200 | 72.89% | 1.82 | 31200 | R-410A
214573310 | 2.62 | Yes | Yes | HEIL | HRCU-A-CB (Split System: Heat Pump with Remote Outdoor Unit-Air-Source) | Centrally-Ducted | HVH837GKA** | EN(A,D)4X36L21**+WALLCON | *80CTL0702120B* | 31400 | 17 | 11 | 8.1 | 33200 | 24200 | 72.89% | 1.82 | 31200 | R-410A
214573311 | 2.62 | Yes | Yes | AIRQUEST | HRCU-A-CB (Split System: Heat Pump with Remote Outdoor Unit-Air-Source) | Centrally-Ducted | HVH837GKA** | EN(A,D)4X36L21**+WALLCON | *80CTL0702120B* | 31400 | 17 | 11 | 8.1 | 33200 | 24200 | 72.89% | 1.82 | 31200 | R-410A
214573312 | 2.62 | Yes | Yes | ARCOAIRE | HRCU-A-CB (Split System: Heat Pump with Remote Outdoor Unit-Air-Source) | Centrally-Ducted | HVH837GKA** | EN(A,D)4X36L21**+WALLCON | *80CTL0702120B* | 31400 | 17 | 11 | 8.1 | 33200 | 24200 | 72.89% | 1.82 | 31200 | R-410A
214573313 | 2.62 | Yes | Yes | COMFORTMAKER | HRCU-A-CB (Split System: Heat Pump with Remote Outdoor Unit-Air-Source) | Centrally-Ducted | CVH837GKA** | EN(A,D)4X36L21**+WALLCON | *80CTL0702120B* | 31400 | 17 | 11 | 8.1 | 33200 | 24200 | 72.89% | 1.82 | 31200 | R-410A
214573314 | 2.62 | Yes | Yes | DAY & NIGHT | HRCU-A-CB (Split System: Heat Pump with Remote Outdoor Unit-Air-Source) | Centrally-Ducted | CVH837GKA** | EN(A,D)4X36L21**+WALLCON | *80CTL0702120B* | 31400 | 17 | 11 | 8.1 | 33200 | 24200 | 72.89% | 1.82 | 31200 | R-410A
214573315 | 2.62 | Yes | Yes | KEEPRITE | HRCU-A-CB (Split System: Heat Pump with Remote Outdoor Unit-Air-Source) | Centrally-Ducted | CVH837GKA** | EN(A,D)4X36L21**+WALLCON | *80CTL0702120B* | 31400 | 17 | 11 | 8.1 | 33200 | 24200 | 72.89% | 1.82 | 31200 | R-410A
214573316 | 2.62 | Yes | Yes | KENMORE | HRCU-A-CB (Split System: Heat Pump with Remote Outdoor Unit-Air-Source) | Centrally-Ducted | (C,H,T)VH837GKA** | EN(A,D)4X36L21**+WALLCON | *80CTL0702120B* | 31400 | 17 | 11 | 8.1 | 33200 | 24200 | 72.89% | 1.82 | 31200 | R-410A
214573317 | 2.62 | Yes | Yes | TEMPSTAR | HRCU-A-CB (Split System: Heat Pump with Remote Outdoor Unit-Air-Source) | Centrally-Ducted | TVH837GKA** | EN(A,D)4X36L21**+WALLCON | *80CTL0702120B* | 31400 | 17 | 11 | 8.1 | 33200 | 24200 | 72.89% | 1.82 | 31200 | R-410A
214573318 | 2.62 | Yes | Yes | CARRIER | HRCU-A-CB (Split System: Heat Pump with Remote Outdoor Unit-Air-Source) | Centrally-Ducted | 25VNA837A*030* | CNPV*3621AL*+UI | 59CU5B080C21**20 | 31400 | 16.5 | 11 | 8.1 | 33200 | 24200 | 72.89% | 1.82 | 31200 | R-410A
214573319 | 2.62 | Yes | Yes | BRYANT HEATING AND COOLING SYSTEMS | HRCU-A-CB (Split System: Heat Pump with Remote Outdoor Unit-Air-Source) | Centrally-Ducted | 288BNV037*0**A* | CNPV*3621AL*+UI | 935CB60080C21*** | 31400 | 16.5 | 11 | 8.1 | 33200 | 24200 | 72.89% | 1.82 | 31200 | R-410A
214573320 | 2.62 | Yes | Yes | HEIL | HRCU-A-CB (Split System: Heat Pump with Remote Outdoor Unit-Air-Source) | Centrally-Ducted | HVH837GKA** | EN(A,D)4X36L21**+WALLCON | *95CSU0802120B* | 31400 | 16.5 | 11 | 8.1 | 33200 | 24200 | 72.89% | 1.82 | 31200 | R-410A
214573321 | 2.62 | Yes | Yes | AIRQUEST | HRCU-A-CB (Split System: Heat Pump with Remote Outdoor Unit-Air-Source) | Centrally-Ducted | HVH837GKA** | EN(A,D)4X36L21**+WALLCON | *95CSU0802120B* | 31400 | 16.5 | 11 | 8.1 | 33200 | 24200 | 72.89% | 1.82 | 31200 | R-410A
214573322 | 2.62 | Yes | Yes | ARCOAIRE | HRCU-A-CB (Split System: Heat Pump with Remote Outdoor Unit-Air-Source) | Centrally-Ducted | HVH837GKA** | EN(A,D)4X36L21**+WALLCON | *95CSU0802120B* | 31400 | 16.5 | 11 | 8.1 | 33200 | 24200 | 72.89% | 1.82 | 31200 | R-410A
214573323 | 2.62 | Yes | Yes | COMFORTMAKER | HRCU-A-CB (Split System: Heat Pump with Remote Outdoor Unit-Air-Source) | Centrally-Ducted | CVH837GKA** | EN(A,D)4X36L21**+WALLCON | *95CSU0802120B* | 31400 | 16.5 | 11 | 8.1 | 33200 | 24200 | 72.89% | 1.82 | 31200 | R-410A
214573324 | 2.62 | Yes | Yes | DAY & NIGHT | HRCU-A-CB (Split System: Heat Pump with Remote Outdoor Unit-Air-Source) | Centrally-Ducted | CVH837GKA** | EN(A,D)4X36L21**+WALLCON | *95CSU0802120B* | 31400 | 16.5 | 11 | 8.1 | 33200 | 24200 | 72.89% | 1.82 | 31200 | R-410A
214573325 | 2.62 | Yes | Yes | KEEPRITE | HRCU-A-CB (Split System: Heat Pump with Remote Outdoor Unit-Air-Source) | Centrally-Ducted | CVH837GKA** | EN(A,D)4X36L21**+WALLCON | *95CSU0802120B* | 31400 | 16.5 | 11 | 8.1 | 33200 | 24200 | 72.89% | 1.82 | 31200 | R-410A
214573326 | 2.62 | Yes | Yes | KENMORE | HRCU-A-CB (Split System: Heat Pump with Remote Outdoor Unit-Air-Source) | Centrally-Ducted | (C,H,T)VH837GKA** | EN(A,D)4X36L21**+WALLCON | *95CSU0802120B* | 31400 | 16.5 | 11 | 8.1 | 33200 | 24200 | 72.89% | 1.82 | 31200 | R-410A
214573327 | 2.62 | Yes | Yes | TEMPSTAR | HRCU-A-CB (Split System: Heat Pump with Remote Outdoor Unit-Air-Source) | Centrally-Ducted | TVH837GKA** | EN(A,D)4X36L21**+WALLCON | *95CSU0802120B* | 31400 | 16.5 | 11 | 8.1 | 33200 | 24200 | 72.89% | 1.82 | 31200 | R-410A
214573328 | 2.62 | Yes | Yes | CARRIER | HRCU-A-CB (Split System: Heat Pump with Remote Outdoor Unit-Air-Source) | Centrally-Ducted | 25VNA837A*030* | CNPV*3621AL*+UI | 59CU5B100C21**22 | 31400 | 17 | 11 | 8.1 | 33000 | 24000 | 72.73% | 1.84 | 31000 | R-410A
214573329 | 2.62 | Yes | Yes | BRYANT HEATING AND COOLING SYSTEMS | HRCU-A-CB (Split System: Heat Pump with Remote Outdoor Unit-Air-Source) | Centrally-Ducted | 288BNV037*0**A* | CNPV*3621AL*+UI | 935CB66100C21*** | 31400 | 17 | 11 | 8.1 | 33000 | 24000 | 72.73% | 1.84 | 31000 | R-410A
214573330 | 2.62 | Yes | Yes | HEIL | HRCU-A-CB (Split System: Heat Pump with Remote Outdoor Unit-Air-Source) | Centrally-Ducted | HVH837GKA** | EN(A,D)4X36L21**+WALLCON | *95CSU1002122B* | 31400 | 17 | 11 | 8.1 | 33000 | 24000 | 72.73% | 1.84 | 31000 | R-410A
214573331 | 2.62 | Yes | Yes | AIRQUEST | HRCU-A-CB (Split System: Heat Pump with Remote Outdoor Unit-Air-Source) | Centrally-Ducted | HVH837GKA** | EN(A,D)4X36L21**+WALLCON | *95CSU1002122B* | 31400 | 17 | 11 | 8.1 | 33000 | 24000 | 72.73% | 1.84 | 31000 | R-410A
214573332 | 2.62 | Yes | Yes | ARCOAIRE | HRCU-A-CB (Split System: Heat Pump with Remote Outdoor Unit-Air-Source) | Centrally-Ducted | HVH837GKA** | EN(A,D)4X36L21**+WALLCON | *95CSU1002122B* | 31400 | 17 | 11 | 8.1 | 33000 | 24000 | 72.73% | 1.84 | 31000 | R-410A
214573333 | 2.62 | Yes | Yes | COMFORTMAKER | HRCU-A-CB (Split System: Heat Pump with Remote Outdoor Unit-Air-Source) | Centrally-Ducted | CVH837GKA** | EN(A,D)4X36L21**+WALLCON | *95CSU1002122B* | 31400 | 17 | 11 | 8.1 | 33000 | 24000 | 72.73% | 1.84 | 31000 | R-410A
214573334 | 2.62 | Yes | Yes | DAY & NIGHT | HRCU-A-CB (Split System: Heat Pump with Remote Outdoor Unit-Air-Source) | Centrally-Ducted | CVH837GKA** | EN(A,D)4X36L21**+WALLCON | *95CSU1002122B* | 31400 | 17 | 11 | 8.1 | 33000 | 24000 | 72.73% | 1.84 | 31000 | R-410A
214573335 | 2.62 | Yes | Yes | KEEPRITE | HRCU-A-CB (Split System: Heat Pump with Remote Outdoor Unit-Air-Source) | Centrally-Ducted | CVH837GKA** | EN(A,D)4X36L21**+WALLCON | *95CSU1002122B* | 31400 | 17 | 11 | 8.1 | 33000 | 24000 | 72.73% | 1.84 | 31000 | R-410A
214573336 | 2.62 | Yes | Yes | KENMORE | HRCU-A-CB (Split System: Heat Pump with Remote Outdoor Unit-Air-Source) | Centrally-Ducted | (C,H,T)VH837GKA** | EN(A,D)4X36L21**+WALLCON | *95CSU1002122B* | 31400 | 17 | 11 | 8.1 | 33000 | 24000 | 72.73% | 1.84 | 31000 | R-410A
214573337 | 2.62 | Yes | Yes | TEMPSTAR | HRCU-A-CB (Split System: Heat Pump with Remote Outdoor Unit-Air-Source) | Centrally-Ducted | TVH837GKA** | EN(A,D)4X36L21**+WALLCON | *95CSU1002122B* | 31400 | 17 | 11 | 8.1 | 33000 | 24000 | 72.73% | 1.84 | 31000 | R-410A
214573348 | 2.62 | Yes | Yes | CARRIER | HRCU-A-CB (Split System: Heat Pump with Remote Outdoor Unit-Air-Source) | Centrally-Ducted | 25VNA837A*030* | CNPV*3621AL*+UI | 59MN7C080C21**20 | 31400 | 17 | 11 | 8.1 | 33200 | 24200 | 72.89% | 1.82 | 31200 | R-410A
214573349 | 2.62 | Yes | Yes | BRYANT HEATING AND COOLING SYSTEMS | HRCU-A-CB (Split System: Heat Pump with Remote Outdoor Unit-Air-Source) | Centrally-Ducted | 288BNV037*0**A* | CNPV*3621AL*+UI | 987MC60080C21*** | 31400 | 17 | 11 | 8.1 | 33200 | 24200 | 72.89% | 1.82 | 31200 | R-410A
214573350 | 2.62 | Yes | Yes | HEIL | HRCU-A-CB (Split System: Heat Pump with Remote Outdoor Unit-Air-Source) | Centrally-Ducted | HVH837GKA** | EN(A,D)4X36L21**+WALLCON | *97CMN0802120B* | 31400 | 17 | 11 | 8.1 | 33200 | 24200 | 72.89% | 1.82 | 31200 | R-410A
214573351 | 2.62 | Yes | Yes | AIRQUEST | HRCU-A-CB (Split System: Heat Pump with Remote Outdoor Unit-Air-Source) | Centrally-Ducted | HVH837GKA** | EN(A,D)4X36L21**+WALLCON | *97CMN0802120B* | 31400 | 17 | 11 | 8.1 | 33200 | 24200 | 72.89% | 1.82 | 31200 | R-410A
214573352 | 2.62 | Yes | Yes | ARCOAIRE | HRCU-A-CB (Split System: Heat Pump with Remote Outdoor Unit-Air-Source) | Centrally-Ducted | HVH837GKA** | EN(A,D)4X36L21**+WALLCON | *97CMN0802120B* | 31400 | 17 | 11 | 8.1 | 33200 | 24200 | 72.89% | 1.82 | 31200 | R-410A
214573353 | 2.62 | Yes | Yes | COMFORTMAKER | HRCU-A-CB (Split System: Heat Pump with Remote Outdoor Unit-Air-Source) | Centrally-Ducted | CVH837GKA** | EN(A,D)4X36L21**+WALLCON | *97CMN0802120B* | 31400 | 17 | 11 | 8.1 | 33200 | 24200 | 72.89% | 1.82 | 31200 | R-410A
214573354 | 2.62 | Yes | Yes | DAY & NIGHT | HRCU-A-CB (Split System: Heat Pump with Remote Outdoor Unit-Air-Source) | Centrally-Ducted | CVH837GKA** | EN(A,D)4X36L21**+WALLCON | *97CMN0802120B* | 31400 | 17 | 11 | 8.1 | 33200 | 24200 | 72.89% | 1.82 | 31200 | R-410A
214573355 | 2.62 | Yes | Yes | KEEPRITE | HRCU-A-CB (Split System: Heat Pump with Remote Outdoor Unit-Air-Source) | Centrally-Ducted | CVH837GKA** | EN(A,D)4X36L21**+WALLCON | *97CMN0802120B* | 31400 | 17 | 11 | 8.1 | 33200 | 24200 | 72.89% | 1.82 | 31200 | R-410A
214573356 | 2.62 | Yes | Yes | KENMORE | HRCU-A-CB (Split System: Heat Pump with Remote Outdoor Unit-Air-Source) | Centrally-Ducted | (C,H,T)VH837GKA** | EN(A,D)4X36L21**+WALLCON | *97CMN0802120B* | 31400 | 17 | 11 | 8.1 | 33200 | 24200 | 72.89% | 1.82 | 31200 | R-410A
214573357 | 2.62 | Yes | Yes | TEMPSTAR | HRCU-A-CB (Split System: Heat Pump with Remote Outdoor Unit-Air-Source) | Centrally-Ducted | TVH837GKA** | EN(A,D)4X36L21**+WALLCON | *97CMN0802120B* | 31400 | 17 | 11 | 8.1 | 33200 | 24200 | 72.89% | 1.82 | 31200 | R-410A
214573358 | 2.62 | Yes | Yes | CARRIER | HRCU-A-CB (Split System: Heat Pump with Remote Outdoor Unit-Air-Source) | Centrally-Ducted | 25VNA837A*030* | CNPV*3621AL*+UI | 59TN6C080C21**20 | 31400 | 17 | 11 | 8.1 | 33000 | 24000 | 72.73% | 1.84 | 31000 | R-410A
214573359 | 2.62 | Yes | Yes | BRYANT HEATING AND COOLING SYSTEMS | HRCU-A-CB (Split System: Heat Pump with Remote Outdoor Unit-Air-Source) | Centrally-Ducted | 288BNV037*0**A* | CNPV*3621AL*+UI | 986TD60080C21*** | 31400 | 17 | 11 | 8.1 | 33000 | 24000 | 72.73% | 1.84 | 31000 | R-410A
214573360 | 2.62 | Yes | Yes | HEIL | HRCU-A-CB (Split System: Heat Pump with Remote Outdoor Unit-Air-Source) | Centrally-Ducted | HVH837GKA** | EN(A,D)4X36L21**+WALLCON | *96CTN0802120B* | 31400 | 17 | 11 | 8.1 | 33000 | 24000 | 72.73% | 1.84 | 31000 | R-410A
214573361 | 2.62 | Yes | Yes | AIRQUEST | HRCU-A-CB (Split System: Heat Pump with Remote Outdoor Unit-Air-Source) | Centrally-Ducted | HVH837GKA** | EN(A,D)4X36L21**+WALLCON | *96CTN0802120B* | 31400 | 17 | 11 | 8.1 | 33000 | 24000 | 72.73% | 1.84 | 31000 | R-410A
214573362 | 2.62 | Yes | Yes | ARCOAIRE | HRCU-A-CB (Split System: Heat Pump with Remote Outdoor Unit-Air-Source) | Centrally-Ducted | HVH837GKA** | EN(A,D)4X36L21**+WALLCON | *96CTN0802120B* | 31400 | 17 | 11 | 8.1 | 33000 | 24000 | 72.73% | 1.84 | 31000 | R-410A
214573363 | 2.62 | Yes | Yes | COMFORTMAKER | HRCU-A-CB (Split System: Heat Pump with Remote Outdoor Unit-Air-Source) | Centrally-Ducted | CVH837GKA** | EN(A,D)4X36L21**+WALLCON | *96CTN0802120B* | 31400 | 17 | 11 | 8.1 | 33000 | 24000 | 72.73% | 1.84 | 31000 | R-410A
214573364 | 2.62 | Yes | Yes | DAY & NIGHT | HRCU-A-CB (Split System: Heat Pump with Remote Outdoor Unit-Air-Source) | Centrally-Ducted | CVH837GKA** | EN(A,D)4X36L21**+WALLCON | *96CTN0802120B* | 31400 | 17 | 11 | 8.1 | 33000 | 24000 | 72.73% | 1.84 | 31000 | R-410A
214573365 | 2.62 | Yes | Yes | KEEPRITE | HRCU-A-CB (Split System: Heat Pump with Remote Outdoor Unit-Air-Source) | Centrally-Ducted | CVH837GKA** | EN(A,D)4X36L21**+WALLCON | *96CTN0802120B* | 31400 | 17 | 11 | 8.1 | 33000 | 24000 | 72.73% | 1.84 | 31000 | R-410A
214573366 | 2.62 | Yes | Yes | KENMORE | HRCU-A-CB (Split System: Heat Pump with Remote Outdoor Unit-Air-Source) | Centrally-Ducted | (C,H,T)VH837GKA** | EN(A,D)4X36L21**+WALLCON | *96CTN0802120B* | 31400 | 17 | 11 | 8.1 | 33000 | 24000 | 72.73% | 1.84 | 31000 | R-410A
214573367 | 2.62 | Yes | Yes | TEMPSTAR | HRCU-A-CB (Split System: Heat Pump with Remote Outdoor Unit-Air-Source) | Centrally-Ducted | TVH837GKA** | EN(A,D)4X36L21**+WALLCON | *96CTN0802120B* | 31400 | 17 | 11 | 8.1 | 33000 | 24000 | 72.73% | 1.84 | 31000 | R-410A
214573368 | 2.65 | Yes | Yes | CARRIER | HRCU-A-CB (Split System: Heat Pump with Remote Outdoor Unit-Air-Source) | Centrally-Ducted | 25VNA837A*030* | CNPV*4221AL*+UI | 58TN*B070C21**20 | 31800 | 17 | 11 | 8.1 | 33000 | 24600 | 74.55% | 1.88 | 31400 | R-410A
214573369 | 2.65 | Yes | Yes | BRYANT HEATING AND COOLING SYSTEMS | HRCU-A-CB (Split System: Heat Pump with Remote Outdoor Unit-Air-Source) | Centrally-Ducted | 288BNV037*0**A* | CNPV*4221AL*+UI | 88*TB60070C21*** | 31800 | 17 | 11 | 8.1 | 33000 | 24600 | 74.55% | 1.88 | 31400 | R-410A
214573370 | 2.65 | Yes | Yes | HEIL | HRCU-A-CB (Split System: Heat Pump with Remote Outdoor Unit-Air-Source) | Centrally-Ducted | HVH837GKA** | EN(A,D,W)4X42L21**+WALLCON | *80CTL0702120B* | 31800 | 17 | 11 | 8.1 | 33000 | 24600 | 74.55% | 1.88 | 31400 | R-410A
214573371 | 2.65 | Yes | Yes | AIRQUEST | HRCU-A-CB (Split System: Heat Pump with Remote Outdoor Unit-Air-Source) | Centrally-Ducted | HVH837GKA** | EN(A,D,W)4X42L21**+WALLCON | *80CTL0702120B* | 31800 | 17 | 11 | 8.1 | 33000 | 24600 | 74.55% | 1.88 | 31400 | R-410A
214573372 | 2.65 | Yes | Yes | ARCOAIRE | HRCU-A-CB (Split System: Heat Pump with Remote Outdoor Unit-Air-Source) | Centrally-Ducted | HVH837GKA** | EN(A,D,W)4X42L21**+WALLCON | *80CTL0702120B* | 31800 | 17 | 11 | 8.1 | 33000 | 24600 | 74.55% | 1.88 | 31400 | R-410A
214573373 | 2.65 | Yes | Yes | COMFORTMAKER | HRCU-A-CB (Split System: Heat Pump with Remote Outdoor Unit-Air-Source) | Centrally-Ducted | CVH837GKA** | EN(A,D,W)4X42L21**+WALLCON | *80CTL0702120B* | 31800 | 17 | 11 | 8.1 | 33000 | 24600 | 74.55% | 1.88 | 31400 | R-410A
214573374 | 2.65 | Yes | Yes | DAY & NIGHT | HRCU-A-CB (Split System: Heat Pump with Remote Outdoor Unit-Air-Source) | Centrally-Ducted | CVH837GKA** | EN(A,D,W)4X42L21**+WALLCON | *80CTL0702120B* | 31800 | 17 | 11 | 8.1 | 33000 | 24600 | 74.55% | 1.88 | 31400 | R-410A
214573375 | 2.65 | Yes | Yes | KEEPRITE | HRCU-A-CB (Split System: Heat Pump with Remote Outdoor Unit-Air-Source) | Centrally-Ducted | CVH837GKA** | EN(A,D,W)4X42L21**+WALLCON | *80CTL0702120B* | 31800 | 17 | 11 | 8.1 | 33000 | 24600 | 74.55% | 1.88 | 31400 | R-410A
214573376 | 2.65 | Yes | Yes | KENMORE | HRCU-A-CB (Split System: Heat Pump with Remote Outdoor Unit-Air-Source) | Centrally-Ducted | (C,H,T)VH837GKA** | EN(A,D,W)4X42L21**+WALLCON | *80CTL0702120B* | 31800 | 17 | 11 | 8.1 | 33000 | 24600 | 74.55% | 1.88 | 31400 | R-410A
214573377 | 2.65 | Yes | Yes | TEMPSTAR | HRCU-A-CB (Split System: Heat Pump with Remote Outdoor Unit-Air-Source) | Centrally-Ducted | TVH837GKA** | EN(A,D,W)4X42L21**+WALLCON | *80CTL0702120B* | 31800 | 17 | 11 | 8.1 | 33000 | 24600 | 74.55% | 1.88 | 31400 | R-410A
214573378 | 2.65 | Yes | Yes | CARRIER | HRCU-A-CB (Split System: Heat Pump with Remote Outdoor Unit-Air-Source) | Centrally-Ducted | 25VNA837A*030* | CNPV*4221AL*+UI | 59CU5B080C21**20 | 31800 | 17 | 11 | 8.1 | 33000 | 24600 | 74.55% | 1.88 | 31400 | R-410A
214573379 | 2.65 | Yes | Yes | BRYANT HEATING AND COOLING SYSTEMS | HRCU-A-CB (Split System: Heat Pump with Remote Outdoor Unit-Air-Source) | Centrally-Ducted | 288BNV037*0**A* | CNPV*4221AL*+UI | 935CB60080C21*** | 31800 | 17 | 11 | 8.1 | 33000 | 24600 | 74.55% | 1.88 | 31400 | R-410A
214573380 | 2.65 | Yes | Yes | HEIL | HRCU-A-CB (Split System: Heat Pump with Remote Outdoor Unit-Air-Source) | Centrally-Ducted | HVH837GKA** | EN(A,D,W)4X42L21**+WALLCON | *95CSU0802120B* | 31800 | 17 | 11 | 8.1 | 33000 | 24600 | 74.55% | 1.88 | 31400 | R-410A
214573381 | 2.65 | Yes | Yes | AIRQUEST | HRCU-A-CB (Split System: Heat Pump with Remote Outdoor Unit-Air-Source) | Centrally-Ducted | HVH837GKA** | EN(A,D,W)4X42L21**+WALLCON | *95CSU0802120B* | 31800 | 17 | 11 | 8.1 | 33000 | 24600 | 74.55% | 1.88 | 31400 | R-410A
214573382 | 2.65 | Yes | Yes | ARCOAIRE | HRCU-A-CB (Split System: Heat Pump with Remote Outdoor Unit-Air-Source) | Centrally-Ducted | HVH837GKA** | EN(A,D,W)4X42L21**+WALLCON | *95CSU0802120B* | 31800 | 17 | 11 | 8.1 | 33000 | 24600 | 74.55% | 1.88 | 31400 | R-410A
214573383 | 2.65 | Yes | Yes | COMFORTMAKER | HRCU-A-CB (Split System: Heat Pump with Remote Outdoor Unit-Air-Source) | Centrally-Ducted | CVH837GKA** | EN(A,D,W)4X42L21**+WALLCON | *95CSU0802120B* | 31800 | 17 | 11 | 8.1 | 33000 | 24600 | 74.55% | 1.88 | 31400 | R-410A
214573384 | 2.65 | Yes | Yes | DAY & NIGHT | HRCU-A-CB (Split System: Heat Pump with Remote Outdoor Unit-Air-Source) | Centrally-Ducted | CVH837GKA** | EN(A,D,W)4X42L21**+WALLCON | *95CSU0802120B* | 31800 | 17 | 11 | 8.1 | 33000 | 24600 | 74.55% | 1.88 | 31400 | R-410A
214573385 | 2.65 | Yes | Yes | KEEPRITE | HRCU-A-CB (Split System: Heat Pump with Remote Outdoor Unit-Air-Source) | Centrally-Ducted | CVH837GKA** | EN(A,D,W)4X42L21**+WALLCON | *95CSU0802120B* | 31800 | 17 | 11 | 8.1 | 33000 | 24600 | 74.55% | 1.88 | 31400 | R-410A
214573386 | 2.65 | Yes | Yes | KENMORE | HRCU-A-CB (Split System: Heat Pump with Remote Outdoor Unit-Air-Source) | Centrally-Ducted | (C,H,T)VH837GKA** | EN(A,D,W)4X42L21**+WALLCON | *95CSU0802120B* | 31800 | 17 | 11 | 8.1 | 33000 | 24600 | 74.55% | 1.88 | 31400 | R-410A
214573387 | 2.65 | Yes | Yes | TEMPSTAR | HRCU-A-CB (Split System: Heat Pump with Remote Outdoor Unit-Air-Source) | Centrally-Ducted | TVH837GKA** | EN(A,D,W)4X42L21**+WALLCON | *95CSU0802120B* | 31800 | 17 | 11 | 8.1 | 33000 | 24600 | 74.55% | 1.88 | 31400 | R-410A
214573388 | 2.65 | Yes | Yes | CARRIER | HRCU-A-CB (Split System: Heat Pump with Remote Outdoor Unit-Air-Source) | Centrally-Ducted | 25VNA837A*030* | CNPV*4221AL*+UI | 59CU5B100C21**22 | 31800 | 17 | 11.5 | 8.1 | 33000 | 24400 | 73.94% | 1.9 | 31400 | R-410A
214573389 | 2.65 | Yes | Yes | BRYANT HEATING AND COOLING SYSTEMS | HRCU-A-CB (Split System: Heat Pump with Remote Outdoor Unit-Air-Source) | Centrally-Ducted | 288BNV037*0**A* | CNPV*4221AL*+UI | 935CB66100C21*** | 31800 | 17 | 11.5 | 8.1 | 33000 | 24400 | 73.94% | 1.9 | 31400 | R-410A
214573390 | 2.65 | Yes | Yes | HEIL | HRCU-A-CB (Split System: Heat Pump with Remote Outdoor Unit-Air-Source) | Centrally-Ducted | HVH837GKA** | EN(A,D,W)4X42L21**+WALLCON | *95CSU1002122B* | 31800 | 17 | 11.5 | 8.1 | 33000 | 24400 | 73.94% | 1.9 | 31400 | R-410A
214573391 | 2.65 | Yes | Yes | AIRQUEST | HRCU-A-CB (Split System: Heat Pump with Remote Outdoor Unit-Air-Source) | Centrally-Ducted | HVH837GKA** | EN(A,D,W)4X42L21**+WALLCON | *95CSU1002122B* | 31800 | 17 | 11.5 | 8.1 | 33000 | 24400 | 73.94% | 1.9 | 31400 | R-410A
214573392 | 2.65 | Yes | Yes | ARCOAIRE | HRCU-A-CB (Split System: Heat Pump with Remote Outdoor Unit-Air-Source) | Centrally-Ducted | HVH837GKA** | EN(A,D,W)4X42L21**+WALLCON | *95CSU1002122B* | 31800 | 17 | 11.5 | 8.1 | 33000 | 24400 | 73.94% | 1.9 | 31400 | R-410A
214573393 | 2.65 | Yes | Yes | COMFORTMAKER | HRCU-A-CB (Split System: Heat Pump with Remote Outdoor Unit-Air-Source) | Centrally-Ducted | CVH837GKA** | EN(A,D,W)4X42L21**+WALLCON | *95CSU1002122B* | 31800 | 17 | 11.5 | 8.1 | 33000 | 24400 | 73.94% | 1.9 | 31400 | R-410A
214573394 | 2.65 | Yes | Yes | DAY & NIGHT | HRCU-A-CB (Split System: Heat Pump with Remote Outdoor Unit-Air-Source) | Centrally-Ducted | CVH837GKA** | EN(A,D,W)4X42L21**+WALLCON | *95CSU1002122B* | 31800 | 17 | 11.5 | 8.1 | 33000 | 24400 | 73.94% | 1.9 | 31400 | R-410A
214573395 | 2.65 | Yes | Yes | KEEPRITE | HRCU-A-CB (Split System: Heat Pump with Remote Outdoor Unit-Air-Source) | Centrally-Ducted | CVH837GKA** | EN(A,D,W)4X42L21**+WALLCON | *95CSU1002122B* | 31800 | 17 | 11.5 | 8.1 | 33000 | 24400 | 73.94% | 1.9 | 31400 | R-410A
214573396 | 2.65 | Yes | Yes | KENMORE | HRCU-A-CB (Split System: Heat Pump with Remote Outdoor Unit-Air-Source) | Centrally-Ducted | (C,H,T)VH837GKA** | EN(A,D,W)4X42L21**+WALLCON | *95CSU1002122B* | 31800 | 17 | 11.5 | 8.1 | 33000 | 24400 | 73.94% | 1.9 | 31400 | R-410A
214573397 | 2.65 | Yes | Yes | TEMPSTAR | HRCU-A-CB (Split System: Heat Pump with Remote Outdoor Unit-Air-Source) | Centrally-Ducted | TVH837GKA** | EN(A,D,W)4X42L21**+WALLCON | *95CSU1002122B* | 31800 | 17 | 11.5 | 8.1 | 33000 | 24400 | 73.94% | 1.9 | 31400 | R-410A
214573398 | 2.63 | Yes | Yes | CARRIER | HRCU-A-CB (Split System: Heat Pump with Remote Outdoor Unit-Air-Source) | Centrally-Ducted | 25VNA837A*030* | CNPV*4221AL*+UI | 59MN7C060C21**20 | 31600 | 16.5 | 11 | 8.1 | 33200 | 24600 | 74.1% | 1.86 | 31600 | R-410A
214573399 | 2.63 | Yes | Yes | BRYANT HEATING AND COOLING SYSTEMS | HRCU-A-CB (Split System: Heat Pump with Remote Outdoor Unit-Air-Source) | Centrally-Ducted | 288BNV037*0**A* | CNPV*4221AL*+UI | 987MC60060C21*** | 31600 | 16.5 | 11 | 8.1 | 33200 | 24600 | 74.1% | 1.86 | 31600 | R-410A
214573400 | 2.63 | Yes | Yes | HEIL | HRCU-A-CB (Split System: Heat Pump with Remote Outdoor Unit-Air-Source) | Centrally-Ducted | HVH837GKA** | EN(A,D,W)4X42L21**+WALLCON | *97CMN0602120B* | 31600 | 16.5 | 11 | 8.1 | 33200 | 24600 | 74.1% | 1.86 | 31600 | R-410A
214573401 | 2.63 | Yes | Yes | AIRQUEST | HRCU-A-CB (Split System: Heat Pump with Remote Outdoor Unit-Air-Source) | Centrally-Ducted | HVH837GKA** | EN(A,D,W)4X42L21**+WALLCON | *97CMN0602120B* | 31600 | 16.5 | 11 | 8.1 | 33200 | 24600 | 74.1% | 1.86 | 31600 | R-410A
214573402 | 2.63 | Yes | Yes | ARCOAIRE | HRCU-A-CB (Split System: Heat Pump with Remote Outdoor Unit-Air-Source) | Centrally-Ducted | HVH837GKA** | EN(A,D,W)4X42L21**+WALLCON | *97CMN0602120B* | 31600 | 16.5 | 11 | 8.1 | 33200 | 24600 | 74.1% | 1.86 | 31600 | R-410A
214573403 | 2.63 | Yes | Yes | COMFORTMAKER | HRCU-A-CB (Split System: Heat Pump with Remote Outdoor Unit-Air-Source) | Centrally-Ducted | CVH837GKA** | EN(A,D,W)4X42L21**+WALLCON | *97CMN0602120B* | 31600 | 16.5 | 11 | 8.1 | 33200 | 24600 | 74.1% | 1.86 | 31600 | R-410A
214573404 | 2.63 | Yes | Yes | DAY & NIGHT | HRCU-A-CB (Split System: Heat Pump with Remote Outdoor Unit-Air-Source) | Centrally-Ducted | CVH837GKA** | EN(A,D,W)4X42L21**+WALLCON | *97CMN0602120B* | 31600 | 16.5 | 11 | 8.1 | 33200 | 24600 | 74.1% | 1.86 | 31600 | R-410A
214573405 | 2.63 | Yes | Yes | KEEPRITE | HRCU-A-CB (Split System: Heat Pump with Remote Outdoor Unit-Air-Source) | Centrally-Ducted | CVH837GKA** | EN(A,D,W)4X42L21**+WALLCON | *97CMN0602120B* | 31600 | 16.5 | 11 | 8.1 | 33200 | 24600 | 74.1% | 1.86 | 31600 | R-410A
214573406 | 2.63 | Yes | Yes | KENMORE | HRCU-A-CB (Split System: Heat Pump with Remote Outdoor Unit-Air-Source) | Centrally-Ducted | (C,H,T)VH837GKA** | EN(A,D,W)4X42L21**+WALLCON | *97CMN0602120B* | 31600 | 16.5 | 11 | 8.1 | 33200 | 24600 | 74.1% | 1.86 | 31600 | R-410A
214573407 | 2.63 | Yes | Yes | TEMPSTAR | HRCU-A-CB (Split System: Heat Pump with Remote Outdoor Unit-Air-Source) | Centrally-Ducted | TVH837GKA** | EN(A,D,W)4X42L21**+WALLCON | *97CMN0602120B* | 31600 | 16.5 | 11 | 8.1 | 33200 | 24600 | 74.1% | 1.86 | 31600 | R-410A
214573408 | 2.65 | Yes | Yes | CARRIER | HRCU-A-CB (Split System: Heat Pump with Remote Outdoor Unit-Air-Source) | Centrally-Ducted | 25VNA837A*030* | CNPV*4221AL*+UI | 59MN7C080C21**20 | 31800 | 17 | 11 | 8.1 | 33000 | 24400 | 73.94% | 1.88 | 31400 | R-410A
214573409 | 2.65 | Yes | Yes | BRYANT HEATING AND COOLING SYSTEMS | HRCU-A-CB (Split System: Heat Pump with Remote Outdoor Unit-Air-Source) | Centrally-Ducted | 288BNV037*0**A* | CNPV*4221AL*+UI | 987MC60080C21*** | 31800 | 17 | 11 | 8.1 | 33000 | 24400 | 73.94% | 1.88 | 31400 | R-410A
214573410 | 2.65 | Yes | Yes | HEIL | HRCU-A-CB (Split System: Heat Pump with Remote Outdoor Unit-Air-Source) | Centrally-Ducted | HVH837GKA** | EN(A,D,W)4X42L21**+WALLCON | *97CMN0802120B* | 31800 | 17 | 11 | 8.1 | 33000 | 24400 | 73.94% | 1.88 | 31400 | R-410A
214573411 | 2.65 | Yes | Yes | AIRQUEST | HRCU-A-CB (Split System: Heat Pump with Remote Outdoor Unit-Air-Source) | Centrally-Ducted | HVH837GKA** | EN(A,D,W)4X42L21**+WALLCON | *97CMN0802120B* | 31800 | 17 | 11 | 8.1 | 33000 | 24400 | 73.94% | 1.88 | 31400 | R-410A
214573412 | 2.65 | Yes | Yes | ARCOAIRE | HRCU-A-CB (Split System: Heat Pump with Remote Outdoor Unit-Air-Source) | Centrally-Ducted | HVH837GKA** | EN(A,D,W)4X42L21**+WALLCON | *97CMN0802120B* | 31800 | 17 | 11 | 8.1 | 33000 | 24400 | 73.94% | 1.88 | 31400 | R-410A
214573413 | 2.65 | Yes | Yes | COMFORTMAKER | HRCU-A-CB (Split System: Heat Pump with Remote Outdoor Unit-Air-Source) | Centrally-Ducted | CVH837GKA** | EN(A,D,W)4X42L21**+WALLCON | *97CMN0802120B* | 31800 | 17 | 11 | 8.1 | 33000 | 24400 | 73.94% | 1.88 | 31400 | R-410A
214573414 | 2.65 | Yes | Yes | DAY & NIGHT | HRCU-A-CB (Split System: Heat Pump with Remote Outdoor Unit-Air-Source) | Centrally-Ducted | CVH837GKA** | EN(A,D,W)4X42L21**+WALLCON | *97CMN0802120B* | 31800 | 17 | 11 | 8.1 | 33000 | 24400 | 73.94% | 1.88 | 31400 | R-410A
214573415 | 2.65 | Yes | Yes | KEEPRITE | HRCU-A-CB (Split System: Heat Pump with Remote Outdoor Unit-Air-Source) | Centrally-Ducted | CVH837GKA** | EN(A,D,W)4X42L21**+WALLCON | *97CMN0802120B* | 31800 | 17 | 11 | 8.1 | 33000 | 24400 | 73.94% | 1.88 | 31400 | R-410A
214573416 | 2.65 | Yes | Yes | KENMORE | HRCU-A-CB (Split System: Heat Pump with Remote Outdoor Unit-Air-Source) | Centrally-Ducted | (C,H,T)VH837GKA** | EN(A,D,W)4X42L21**+WALLCON | *97CMN0802120B* | 31800 | 17 | 11 | 8.1 | 33000 | 24400 | 73.94% | 1.88 | 31400 | R-410A
214573417 | 2.65 | Yes | Yes | TEMPSTAR | HRCU-A-CB (Split System: Heat Pump with Remote Outdoor Unit-Air-Source) | Centrally-Ducted | TVH837GKA** | EN(A,D,W)4X42L21**+WALLCON | *97CMN0802120B* | 31800 | 17 | 11 | 8.1 | 33000 | 24400 | 73.94% | 1.88 | 31400 | R-410A
214573418 | 2.65 | Yes | Yes | CARRIER | HRCU-A-CB (Split System: Heat Pump with Remote Outdoor Unit-Air-Source) | Centrally-Ducted | 25VNA837A*030* | CNPV*4221AL*+UI | 59TN6C080C21**20 | 31800 | 17 | 11.5 | 8.1 | 33000 | 24400 | 73.94% | 1.9 | 31200 | R-410A
214573419 | 2.65 | Yes | Yes | BRYANT HEATING AND COOLING SYSTEMS | HRCU-A-CB (Split System: Heat Pump with Remote Outdoor Unit-Air-Source) | Centrally-Ducted | 288BNV037*0**A* | CNPV*4221AL*+UI | 986TD60080C21*** | 31800 | 17 | 11.5 | 8.1 | 33000 | 24400 | 73.94% | 1.9 | 31200 | R-410A
214573420 | 2.65 | Yes | Yes | HEIL | HRCU-A-CB (Split System: Heat Pump with Remote Outdoor Unit-Air-Source) | Centrally-Ducted | HVH837GKA** | EN(A,D,W)4X42L21**+WALLCON | *96CTN0802120B* | 31800 | 17 | 11.5 | 8.1 | 33000 | 24400 | 73.94% | 1.9 | 31200 | R-410A
214573421 | 2.65 | Yes | Yes | AIRQUEST | HRCU-A-CB (Split System: Heat Pump with Remote Outdoor Unit-Air-Source) | Centrally-Ducted | HVH837GKA** | EN(A,D,W)4X42L21**+WALLCON | *96CTN0802120B* | 31800 | 17 | 11.5 | 8.1 | 33000 | 24400 | 73.94% | 1.9 | 31200 | R-410A
214573422 | 2.65 | Yes | Yes | ARCOAIRE | HRCU-A-CB (Split System: Heat Pump with Remote Outdoor Unit-Air-Source) | Centrally-Ducted | HVH837GKA** | EN(A,D,W)4X42L21**+WALLCON | *96CTN0802120B* | 31800 | 17 | 11.5 | 8.1 | 33000 | 24400 | 73.94% | 1.9 | 31200 | R-410A
214573423 | 2.65 | Yes | Yes | COMFORTMAKER | HRCU-A-CB (Split System: Heat Pump with Remote Outdoor Unit-Air-Source) | Centrally-Ducted | CVH837GKA** | EN(A,D,W)4X42L21**+WALLCON | *96CTN0802120B* | 31800 | 17 | 11.5 | 8.1 | 33000 | 24400 | 73.94% | 1.9 | 31200 | R-410A
214573424 | 2.65 | Yes | Yes | DAY & NIGHT | HRCU-A-CB (Split System: Heat Pump with Remote Outdoor Unit-Air-Source) | Centrally-Ducted | CVH837GKA** | EN(A,D,W)4X42L21**+WALLCON | *96CTN0802120B* | 31800 | 17 | 11.5 | 8.1 | 33000 | 24400 | 73.94% | 1.9 | 31200 | R-410A
214573425 | 2.65 | Yes | Yes | KEEPRITE | HRCU-A-CB (Split System: Heat Pump with Remote Outdoor Unit-Air-Source) | Centrally-Ducted | CVH837GKA** | EN(A,D,W)4X42L21**+WALLCON | *96CTN0802120B* | 31800 | 17 | 11.5 | 8.1 | 33000 | 24400 | 73.94% | 1.9 | 31200 | R-410A
214573426 | 2.65 | Yes | Yes | KENMORE | HRCU-A-CB (Split System: Heat Pump with Remote Outdoor Unit-Air-Source) | Centrally-Ducted | (C,H,T)VH837GKA** | EN(A,D,W)4X42L21**+WALLCON | *96CTN0802120B* | 31800 | 17 | 11.5 | 8.1 | 33000 | 24400 | 73.94% | 1.9 | 31200 | R-410A
214573427 | 2.65 | Yes | Yes | TEMPSTAR | HRCU-A-CB (Split System: Heat Pump with Remote Outdoor Unit-Air-Source) | Centrally-Ducted | TVH837GKA** | EN(A,D,W)4X42L21**+WALLCON | *96CTN0802120B* | 31800 | 17 | 11.5 | 8.1 | 33000 | 24400 | 73.94% | 1.9 | 31200 | R-410A
214573428 | 2.7 | Yes | Yes | CARRIER | HRCU-A-CB (Split System: Heat Pump with Remote Outdoor Unit-Air-Source) | Centrally-Ducted | 25VNA837A*030* | CNPV*4821AL*+UI | 58TN*B070C21**20 | 32400 | 18.5 | 11.5 | 8.1 | 32800 | 24800 | 75.61% | 1.96 | 31600 | R-410A
214573429 | 2.7 | Yes | Yes | BRYANT HEATING AND COOLING SYSTEMS | HRCU-A-CB (Split System: Heat Pump with Remote Outdoor Unit-Air-Source) | Centrally-Ducted | 288BNV037*0**A* | CNPV*4821AL*+UI | 88*TB60070C21*** | 32400 | 18.5 | 11.5 | 8.1 | 32800 | 24800 | 75.61% | 1.96 | 31600 | R-410A
214573430 | 2.7 | Yes | Yes | HEIL | HRCU-A-CB (Split System: Heat Pump with Remote Outdoor Unit-Air-Source) | Centrally-Ducted | HVH837GKA** | EN(A,D,W)4X48L21**+WALLCON | *80CTL0702120B* | 32400 | 18.5 | 11.5 | 8.1 | 32800 | 24800 | 75.61% | 1.96 | 31600 | R-410A
214573431 | 2.7 | Yes | Yes | AIRQUEST | HRCU-A-CB (Split System: Heat Pump with Remote Outdoor Unit-Air-Source) | Centrally-Ducted | HVH837GKA** | EN(A,D,W)4X48L21**+WALLCON | *80CTL0702120B* | 32400 | 18.5 | 11.5 | 8.1 | 32800 | 24800 | 75.61% | 1.96 | 31600 | R-410A
214573432 | 2.7 | Yes | Yes | ARCOAIRE | HRCU-A-CB (Split System: Heat Pump with Remote Outdoor Unit-Air-Source) | Centrally-Ducted | HVH837GKA** | EN(A,D,W)4X48L21**+WALLCON | *80CTL0702120B* | 32400 | 18.5 | 11.5 | 8.1 | 32800 | 24800 | 75.61% | 1.96 | 31600 | R-410A
214573433 | 2.7 | Yes | Yes | COMFORTMAKER | HRCU-A-CB (Split System: Heat Pump with Remote Outdoor Unit-Air-Source) | Centrally-Ducted | CVH837GKA** | EN(A,D,W)4X48L21**+WALLCON | *80CTL0702120B* | 32400 | 18.5 | 11.5 | 8.1 | 32800 | 24800 | 75.61% | 1.96 | 31600 | R-410A
214573434 | 2.7 | Yes | Yes | DAY & NIGHT | HRCU-A-CB (Split System: Heat Pump with Remote Outdoor Unit-Air-Source) | Centrally-Ducted | CVH837GKA** | EN(A,D,W)4X48L21**+WALLCON | *80CTL0702120B* | 32400 | 18.5 | 11.5 | 8.1 | 32800 | 24800 | 75.61% | 1.96 | 31600 | R-410A
214573435 | 2.7 | Yes | Yes | KEEPRITE | HRCU-A-CB (Split System: Heat Pump with Remote Outdoor Unit-Air-Source) | Centrally-Ducted | CVH837GKA** | EN(A,D,W)4X48L21**+WALLCON | *80CTL0702120B* | 32400 | 18.5 | 11.5 | 8.1 | 32800 | 24800 | 75.61% | 1.96 | 31600 | R-410A
214573436 | 2.7 | Yes | Yes | KENMORE | HRCU-A-CB (Split System: Heat Pump with Remote Outdoor Unit-Air-Source) | Centrally-Ducted | (C,H,T)VH837GKA** | EN(A,D,W)4X48L21**+WALLCON | *80CTL0702120B* | 32400 | 18.5 | 11.5 | 8.1 | 32800 | 24800 | 75.61% | 1.96 | 31600 | R-410A
214573437 | 2.7 | Yes | Yes | TEMPSTAR | HRCU-A-CB (Split System: Heat Pump with Remote Outdoor Unit-Air-Source) | Centrally-Ducted | TVH837GKA** | EN(A,D,W)4X48L21**+WALLCON | *80CTL0702120B* | 32400 | 18.5 | 11.5 | 8.1 | 32800 | 24800 | 75.61% | 1.96 | 31600 | R-410A
214573438 | 2.7 | Yes | Yes | CARRIER | HRCU-A-CB (Split System: Heat Pump with Remote Outdoor Unit-Air-Source) | Centrally-Ducted | 25VNA837A*030* | CNPV*4821AL*+UI | 59CU5B080C21**20 | 32400 | 17.5 | 11.5 | 8.1 | 32800 | 24800 | 75.61% | 1.96 | 31600 | R-410A
214573439 | 2.7 | Yes | Yes | BRYANT HEATING AND COOLING SYSTEMS | HRCU-A-CB (Split System: Heat Pump with Remote Outdoor Unit-Air-Source) | Centrally-Ducted | 288BNV037*0**A* | CNPV*4821AL*+UI | 935CB60080C21*** | 32400 | 17.5 | 11.5 | 8.1 | 32800 | 24800 | 75.61% | 1.96 | 31600 | R-410A
214573440 | 2.7 | Yes | Yes | HEIL | HRCU-A-CB (Split System: Heat Pump with Remote Outdoor Unit-Air-Source) | Centrally-Ducted | HVH837GKA** | EN(A,D,W)4X48L21**+WALLCON | *95CSU0802120B* | 32400 | 17.5 | 11.5 | 8.1 | 32800 | 24800 | 75.61% | 1.96 | 31600 | R-410A
214573441 | 2.7 | Yes | Yes | AIRQUEST | HRCU-A-CB (Split System: Heat Pump with Remote Outdoor Unit-Air-Source) | Centrally-Ducted | HVH837GKA** | EN(A,D,W)4X48L21**+WALLCON | *95CSU0802120B* | 32400 | 17.5 | 11.5 | 8.1 | 32800 | 24800 | 75.61% | 1.96 | 31600 | R-410A
214573442 | 2.7 | Yes | Yes | ARCOAIRE | HRCU-A-CB (Split System: Heat Pump with Remote Outdoor Unit-Air-Source) | Centrally-Ducted | HVH837GKA** | EN(A,D,W)4X48L21**+WALLCON | *95CSU0802120B* | 32400 | 17.5 | 11.5 | 8.1 | 32800 | 24800 | 75.61% | 1.96 | 31600 | R-410A
214573443 | 2.7 | Yes | Yes | COMFORTMAKER | HRCU-A-CB (Split System: Heat Pump with Remote Outdoor Unit-Air-Source) | Centrally-Ducted | CVH837GKA** | EN(A,D,W)4X48L21**+WALLCON | *95CSU0802120B* | 32400 | 17.5 | 11.5 | 8.1 | 32800 | 24800 | 75.61% | 1.96 | 31600 | R-410A
214573444 | 2.7 | Yes | Yes | DAY & NIGHT | HRCU-A-CB (Split System: Heat Pump with Remote Outdoor Unit-Air-Source) | Centrally-Ducted | CVH837GKA** | EN(A,D,W)4X48L21**+WALLCON | *95CSU0802120B* | 32400 | 17.5 | 11.5 | 8.1 | 32800 | 24800 | 75.61% | 1.96 | 31600 | R-410A
214573445 | 2.7 | Yes | Yes | KEEPRITE | HRCU-A-CB (Split System: Heat Pump with Remote Outdoor Unit-Air-Source) | Centrally-Ducted | CVH837GKA** | EN(A,D,W)4X48L21**+WALLCON | *95CSU0802120B* | 32400 | 17.5 | 11.5 | 8.1 | 32800 | 24800 | 75.61% | 1.96 | 31600 | R-410A
214573446 | 2.7 | Yes | Yes | KENMORE | HRCU-A-CB (Split System: Heat Pump with Remote Outdoor Unit-Air-Source) | Centrally-Ducted | (C,H,T)VH837GKA** | EN(A,D,W)4X48L21**+WALLCON | *95CSU0802120B* | 32400 | 17.5 | 11.5 | 8.1 | 32800 | 24800 | 75.61% | 1.96 | 31600 | R-410A
214573447 | 2.7 | Yes | Yes | TEMPSTAR | HRCU-A-CB (Split System: Heat Pump with Remote Outdoor Unit-Air-Source) | Centrally-Ducted | TVH837GKA** | EN(A,D,W)4X48L21**+WALLCON | *95CSU0802120B* | 32400 | 17.5 | 11.5 | 8.1 | 32800 | 24800 | 75.61% | 1.96 | 31600 | R-410A
214573448 | 2.7 | Yes | Yes | CARRIER | HRCU-A-CB (Split System: Heat Pump with Remote Outdoor Unit-Air-Source) | Centrally-Ducted | 25VNA837A*030* | CNPV*4821AL*+UI | 59CU5B100C21**22 | 32400 | 17.5 | 11.5 | 8.5 | 32600 | 24800 | 76.07% | 1.98 | 31400 | R-410A
214573449 | 2.7 | Yes | Yes | BRYANT HEATING AND COOLING SYSTEMS | HRCU-A-CB (Split System: Heat Pump with Remote Outdoor Unit-Air-Source) | Centrally-Ducted | 288BNV037*0**A* | CNPV*4821AL*+UI | 935CB66100C21*** | 32400 | 17.5 | 11.5 | 8.5 | 32600 | 24800 | 76.07% | 1.98 | 31400 | R-410A
214573450 | 2.7 | Yes | Yes | HEIL | HRCU-A-CB (Split System: Heat Pump with Remote Outdoor Unit-Air-Source) | Centrally-Ducted | HVH837GKA** | EN(A,D,W)4X48L21**+WALLCON | *95CSU1002122B* | 32400 | 17.5 | 11.5 | 8.5 | 32600 | 24800 | 76.07% | 1.98 | 31400 | R-410A
214573451 | 2.7 | Yes | Yes | AIRQUEST | HRCU-A-CB (Split System: Heat Pump with Remote Outdoor Unit-Air-Source) | Centrally-Ducted | HVH837GKA** | EN(A,D,W)4X48L21**+WALLCON | *95CSU1002122B* | 32400 | 17.5 | 11.5 | 8.5 | 32600 | 24800 | 76.07% | 1.98 | 31400 | R-410A
214573452 | 2.7 | Yes | Yes | ARCOAIRE | HRCU-A-CB (Split System: Heat Pump with Remote Outdoor Unit-Air-Source) | Centrally-Ducted | HVH837GKA** | EN(A,D,W)4X48L21**+WALLCON | *95CSU1002122B* | 32400 | 17.5 | 11.5 | 8.5 | 32600 | 24800 | 76.07% | 1.98 | 31400 | R-410A
214573453 | 2.7 | Yes | Yes | COMFORTMAKER | HRCU-A-CB (Split System: Heat Pump with Remote Outdoor Unit-Air-Source) | Centrally-Ducted | CVH837GKA** | EN(A,D,W)4X48L21**+WALLCON | *95CSU1002122B* | 32400 | 17.5 | 11.5 | 8.5 | 32600 | 24800 | 76.07% | 1.98 | 31400 | R-410A
214573454 | 2.7 | Yes | Yes | DAY & NIGHT | HRCU-A-CB (Split System: Heat Pump with Remote Outdoor Unit-Air-Source) | Centrally-Ducted | CVH837GKA** | EN(A,D,W)4X48L21**+WALLCON | *95CSU1002122B* | 32400 | 17.5 | 11.5 | 8.5 | 32600 | 24800 | 76.07% | 1.98 | 31400 | R-410A
214573455 | 2.7 | Yes | Yes | KEEPRITE | HRCU-A-CB (Split System: Heat Pump with Remote Outdoor Unit-Air-Source) | Centrally-Ducted | CVH837GKA** | EN(A,D,W)4X48L21**+WALLCON | *95CSU1002122B* | 32400 | 17.5 | 11.5 | 8.5 | 32600 | 24800 | 76.07% | 1.98 | 31400 | R-410A
214573456 | 2.7 | Yes | Yes | KENMORE | HRCU-A-CB (Split System: Heat Pump with Remote Outdoor Unit-Air-Source) | Centrally-Ducted | (C,H,T)VH837GKA** | EN(A,D,W)4X48L21**+WALLCON | *95CSU1002122B* | 32400 | 17.5 | 11.5 | 8.5 | 32600 | 24800 | 76.07% | 1.98 | 31400 | R-410A
214573457 | 2.7 | Yes | Yes | TEMPSTAR | HRCU-A-CB (Split System: Heat Pump with Remote Outdoor Unit-Air-Source) | Centrally-Ducted | TVH837GKA** | EN(A,D,W)4X48L21**+WALLCON | *95CSU1002122B* | 32400 | 17.5 | 11.5 | 8.5 | 32600 | 24800 | 76.07% | 1.98 | 31400 | R-410A
214573458 | 2.68 | Yes | Yes | CARRIER | HRCU-A-CB (Split System: Heat Pump with Remote Outdoor Unit-Air-Source) | Centrally-Ducted | 25VNA837A*030* | CNPV*4821AL*+UI | 59MN7C060C21**20 | 32200 | 17 | 11.5 | 8.1 | 33000 | 25000 | 75.76% | 1.94 | 31800 | R-410A
214573459 | 2.68 | Yes | Yes | BRYANT HEATING AND COOLING SYSTEMS | HRCU-A-CB (Split System: Heat Pump with Remote Outdoor Unit-Air-Source) | Centrally-Ducted | 288BNV037*0**A* | CNPV*4821AL*+UI | 987MC60060C21*** | 32200 | 17 | 11.5 | 8.1 | 33000 | 25000 | 75.76% | 1.94 | 31800 | R-410A
214573460 | 2.68 | Yes | Yes | HEIL | HRCU-A-CB (Split System: Heat Pump with Remote Outdoor Unit-Air-Source) | Centrally-Ducted | HVH837GKA** | EN(A,D,W)4X48L21**+WALLCON | *97CMN0602120B* | 32200 | 17 | 11.5 | 8.1 | 33000 | 25000 | 75.76% | 1.94 | 31800 | R-410A
214573461 | 2.68 | Yes | Yes | AIRQUEST | HRCU-A-CB (Split System: Heat Pump with Remote Outdoor Unit-Air-Source) | Centrally-Ducted | HVH837GKA** | EN(A,D,W)4X48L21**+WALLCON | *97CMN0602120B* | 32200 | 17 | 11.5 | 8.1 | 33000 | 25000 | 75.76% | 1.94 | 31800 | R-410A
214573462 | 2.68 | Yes | Yes | ARCOAIRE | HRCU-A-CB (Split System: Heat Pump with Remote Outdoor Unit-Air-Source) | Centrally-Ducted | HVH837GKA** | EN(A,D,W)4X48L21**+WALLCON | *97CMN0602120B* | 32200 | 17 | 11.5 | 8.1 | 33000 | 25000 | 75.76% | 1.94 | 31800 | R-410A
214573463 | 2.68 | Yes | Yes | COMFORTMAKER | HRCU-A-CB (Split System: Heat Pump with Remote Outdoor Unit-Air-Source) | Centrally-Ducted | CVH837GKA** | EN(A,D,W)4X48L21**+WALLCON | *97CMN0602120B* | 32200 | 17 | 11.5 | 8.1 | 33000 | 25000 | 75.76% | 1.94 | 31800 | R-410A
214573464 | 2.68 | Yes | Yes | DAY & NIGHT | HRCU-A-CB (Split System: Heat Pump with Remote Outdoor Unit-Air-Source) | Centrally-Ducted | CVH837GKA** | EN(A,D,W)4X48L21**+WALLCON | *97CMN0602120B* | 32200 | 17 | 11.5 | 8.1 | 33000 | 25000 | 75.76% | 1.94 | 31800 | R-410A
214573465 | 2.68 | Yes | Yes | KEEPRITE | HRCU-A-CB (Split System: Heat Pump with Remote Outdoor Unit-Air-Source) | Centrally-Ducted | CVH837GKA** | EN(A,D,W)4X48L21**+WALLCON | *97CMN0602120B* | 32200 | 17 | 11.5 | 8.1 | 33000 | 25000 | 75.76% | 1.94 | 31800 | R-410A
214573466 | 2.68 | Yes | Yes | KENMORE | HRCU-A-CB (Split System: Heat Pump with Remote Outdoor Unit-Air-Source) | Centrally-Ducted | (C,H,T)VH837GKA** | EN(A,D,W)4X48L21**+WALLCON | *97CMN0602120B* | 32200 | 17 | 11.5 | 8.1 | 33000 | 25000 | 75.76% | 1.94 | 31800 | R-410A
214573467 | 2.68 | Yes | Yes | TEMPSTAR | HRCU-A-CB (Split System: Heat Pump with Remote Outdoor Unit-Air-Source) | Centrally-Ducted | TVH837GKA** | EN(A,D,W)4X48L21**+WALLCON | *97CMN0602120B* | 32200 | 17 | 11.5 | 8.1 | 33000 | 25000 | 75.76% | 1.94 | 31800 | R-410A
214573468 | 2.7 | Yes | Yes | CARRIER | HRCU-A-CB (Split System: Heat Pump with Remote Outdoor Unit-Air-Source) | Centrally-Ducted | 25VNA837A*030* | CNPV*4821AL*+UI | 59MN7C080C21**20 | 32400 | 17.5 | 11.5 | 8.5 | 32800 | 24800 | 75.61% | 1.96 | 31600 | R-410A
214573469 | 2.7 | Yes | Yes | BRYANT HEATING AND COOLING SYSTEMS | HRCU-A-CB (Split System: Heat Pump with Remote Outdoor Unit-Air-Source) | Centrally-Ducted | 288BNV037*0**A* | CNPV*4821AL*+UI | 987MC60080C21*** | 32400 | 17.5 | 11.5 | 8.5 | 32800 | 24800 | 75.61% | 1.96 | 31600 | R-410A
214573470 | 2.7 | Yes | Yes | HEIL | HRCU-A-CB (Split System: Heat Pump with Remote Outdoor Unit-Air-Source) | Centrally-Ducted | HVH837GKA** | EN(A,D,W)4X48L21**+WALLCON | *97CMN0802120B* | 32400 | 17.5 | 11.5 | 8.5 | 32800 | 24800 | 75.61% | 1.96 | 31600 | R-410A
214573471 | 2.7 | Yes | Yes | AIRQUEST | HRCU-A-CB (Split System: Heat Pump with Remote Outdoor Unit-Air-Source) | Centrally-Ducted | HVH837GKA** | EN(A,D,W)4X48L21**+WALLCON | *97CMN0802120B* | 32400 | 17.5 | 11.5 | 8.5 | 32800 | 24800 | 75.61% | 1.96 | 31600 | R-410A
214573472 | 2.7 | Yes | Yes | ARCOAIRE | HRCU-A-CB (Split System: Heat Pump with Remote Outdoor Unit-Air-Source) | Centrally-Ducted | HVH837GKA** | EN(A,D,W)4X48L21**+WALLCON | *97CMN0802120B* | 32400 | 17.5 | 11.5 | 8.5 | 32800 | 24800 | 75.61% | 1.96 | 31600 | R-410A
214573473 | 2.7 | Yes | Yes | COMFORTMAKER | HRCU-A-CB (Split System: Heat Pump with Remote Outdoor Unit-Air-Source) | Centrally-Ducted | CVH837GKA** | EN(A,D,W)4X48L21**+WALLCON | *97CMN0802120B* | 32400 | 17.5 | 11.5 | 8.5 | 32800 | 24800 | 75.61% | 1.96 | 31600 | R-410A
214573474 | 2.7 | Yes | Yes | DAY & NIGHT | HRCU-A-CB (Split System: Heat Pump with Remote Outdoor Unit-Air-Source) | Centrally-Ducted | CVH837GKA** | EN(A,D,W)4X48L21**+WALLCON | *97CMN0802120B* | 32400 | 17.5 | 11.5 | 8.5 | 32800 | 24800 | 75.61% | 1.96 | 31600 | R-410A
214573475 | 2.7 | Yes | Yes | KEEPRITE | HRCU-A-CB (Split System: Heat Pump with Remote Outdoor Unit-Air-Source) | Centrally-Ducted | CVH837GKA** | EN(A,D,W)4X48L21**+WALLCON | *97CMN0802120B* | 32400 | 17.5 | 11.5 | 8.5 | 32800 | 24800 | 75.61% | 1.96 | 31600 | R-410A
214573476 | 2.7 | Yes | Yes | KENMORE | HRCU-A-CB (Split System: Heat Pump with Remote Outdoor Unit-Air-Source) | Centrally-Ducted | (C,H,T)VH837GKA** | EN(A,D,W)4X48L21**+WALLCON | *97CMN0802120B* | 32400 | 17.5 | 11.5 | 8.5 | 32800 | 24800 | 75.61% | 1.96 | 31600 | R-410A
214573477 | 2.7 | Yes | Yes | TEMPSTAR | HRCU-A-CB (Split System: Heat Pump with Remote Outdoor Unit-Air-Source) | Centrally-Ducted | TVH837GKA** | EN(A,D,W)4X48L21**+WALLCON | *97CMN0802120B* | 32400 | 17.5 | 11.5 | 8.5 | 32800 | 24800 | 75.61% | 1.96 | 31600 | R-410A
214573478 | 2.7 | Yes | Yes | CARRIER | HRCU-A-CB (Split System: Heat Pump with Remote Outdoor Unit-Air-Source) | Centrally-Ducted | 25VNA837A*030* | CNPV*4821AL*+UI | 59TN6C080C21**20 | 32400 | 17.5 | 11.5 | 8.5 | 32600 | 24800 | 76.07% | 1.98 | 31400 | R-410A
214573479 | 2.7 | Yes | Yes | BRYANT HEATING AND COOLING SYSTEMS | HRCU-A-CB (Split System: Heat Pump with Remote Outdoor Unit-Air-Source) | Centrally-Ducted | 288BNV037*0**A* | CNPV*4821AL*+UI | 986TD60080C21*** | 32400 | 17.5 | 11.5 | 8.5 | 32600 | 24800 | 76.07% | 1.98 | 31400 | R-410A
214573480 | 2.7 | Yes | Yes | HEIL | HRCU-A-CB (Split System: Heat Pump with Remote Outdoor Unit-Air-Source) | Centrally-Ducted | HVH837GKA** | EN(A,D,W)4X48L21**+WALLCON | *96CTN0802120B* | 32400 | 17.5 | 11.5 | 8.5 | 32600 | 24800 | 76.07% | 1.98 | 31400 | R-410A
214573481 | 2.7 | Yes | Yes | AIRQUEST | HRCU-A-CB (Split System: Heat Pump with Remote Outdoor Unit-Air-Source) | Centrally-Ducted | HVH837GKA** | EN(A,D,W)4X48L21**+WALLCON | *96CTN0802120B* | 32400 | 17.5 | 11.5 | 8.5 | 32600 | 24800 | 76.07% | 1.98 | 31400 | R-410A
214573482 | 2.7 | Yes | Yes | ARCOAIRE | HRCU-A-CB (Split System: Heat Pump with Remote Outdoor Unit-Air-Source) | Centrally-Ducted | HVH837GKA** | EN(A,D,W)4X48L21**+WALLCON | *96CTN0802120B* | 32400 | 17.5 | 11.5 | 8.5 | 32600 | 24800 | 76.07% | 1.98 | 31400 | R-410A
214573483 | 2.7 | Yes | Yes | COMFORTMAKER | HRCU-A-CB (Split System: Heat Pump with Remote Outdoor Unit-Air-Source) | Centrally-Ducted | CVH837GKA** | EN(A,D,W)4X48L21**+WALLCON | *96CTN0802120B* | 32400 | 17.5 | 11.5 | 8.5 | 32600 | 24800 | 76.07% | 1.98 | 31400 | R-410A
214573484 | 2.7 | Yes | Yes | DAY & NIGHT | HRCU-A-CB (Split System: Heat Pump with Remote Outdoor Unit-Air-Source) | Centrally-Ducted | CVH837GKA** | EN(A,D,W)4X48L21**+WALLCON | *96CTN0802120B* | 32400 | 17.5 | 11.5 | 8.5 | 32600 | 24800 | 76.07% | 1.98 | 31400 | R-410A
214573485 | 2.7 | Yes | Yes | KEEPRITE | HRCU-A-CB (Split System: Heat Pump with Remote Outdoor Unit-Air-Source) | Centrally-Ducted | CVH837GKA** | EN(A,D,W)4X48L21**+WALLCON | *96CTN0802120B* | 32400 | 17.5 | 11.5 | 8.5 | 32600 | 24800 | 76.07% | 1.98 | 31400 | R-410A
214573486 | 2.7 | Yes | Yes | KENMORE | HRCU-A-CB (Split System: Heat Pump with Remote Outdoor Unit-Air-Source) | Centrally-Ducted | (C,H,T)VH837GKA** | EN(A,D,W)4X48L21**+WALLCON | *96CTN0802120B* | 32400 | 17.5 | 11.5 | 8.5 | 32600 | 24800 | 76.07% | 1.98 | 31400 | R-410A
214573487 | 2.7 | Yes | Yes | TEMPSTAR | HRCU-A-CB (Split System: Heat Pump with Remote Outdoor Unit-Air-Source) | Centrally-Ducted | TVH837GKA** | EN(A,D,W)4X48L21**+WALLCON | *96CTN0802120B* | 32400 | 17.5 | 11.5 | 8.5 | 32600 | 24800 | 76.07% | 1.98 | 31400 | R-410A
214573508 | 2.7 | Yes | Yes | CARRIER | HRCU-A-CB (Split System: Heat Pump with Remote Outdoor Unit-Air-Source) | Centrally-Ducted | 25VNA837A*030* | CNPV*4824AL*+UI | 59CU5B100C21**22 | 32400 | 17.5 | 11.5 | 8.5 | 32600 | 24800 | 76.07% | 1.98 | 31400 | R-410A
214573509 | 2.7 | Yes | Yes | BRYANT HEATING AND COOLING SYSTEMS | HRCU-A-CB (Split System: Heat Pump with Remote Outdoor Unit-Air-Source) | Centrally-Ducted | 288BNV037*0**A* | CNPV*4824AL*+UI | 935CB66100C21*** | 32400 | 17.5 | 11.5 | 8.5 | 32600 | 24800 | 76.07% | 1.98 | 31400 | R-410A
214573510 | 2.7 | Yes | Yes | HEIL | HRCU-A-CB (Split System: Heat Pump with Remote Outdoor Unit-Air-Source) | Centrally-Ducted | HVH837GKA** | EN(A,D)4X48L24**+WALLCON | *95CSU1002122B* | 32400 | 17.5 | 11.5 | 8.5 | 32600 | 24800 | 76.07% | 1.98 | 31400 | R-410A
214573511 | 2.7 | Yes | Yes | AIRQUEST | HRCU-A-CB (Split System: Heat Pump with Remote Outdoor Unit-Air-Source) | Centrally-Ducted | HVH837GKA** | EN(A,D)4X48L24**+WALLCON | *95CSU1002122B* | 32400 | 17.5 | 11.5 | 8.5 | 32600 | 24800 | 76.07% | 1.98 | 31400 | R-410A
214573512 | 2.7 | Yes | Yes | ARCOAIRE | HRCU-A-CB (Split System: Heat Pump with Remote Outdoor Unit-Air-Source) | Centrally-Ducted | HVH837GKA** | EN(A,D)4X48L24**+WALLCON | *95CSU1002122B* | 32400 | 17.5 | 11.5 | 8.5 | 32600 | 24800 | 76.07% | 1.98 | 31400 | R-410A
214573513 | 2.7 | Yes | Yes | COMFORTMAKER | HRCU-A-CB (Split System: Heat Pump with Remote Outdoor Unit-Air-Source) | Centrally-Ducted | CVH837GKA** | EN(A,D)4X48L24**+WALLCON | *95CSU1002122B* | 32400 | 17.5 | 11.5 | 8.5 | 32600 | 24800 | 76.07% | 1.98 | 31400 | R-410A
214573514 | 2.7 | Yes | Yes | DAY & NIGHT | HRCU-A-CB (Split System: Heat Pump with Remote Outdoor Unit-Air-Source) | Centrally-Ducted | CVH837GKA** | EN(A,D)4X48L24**+WALLCON | *95CSU1002122B* | 32400 | 17.5 | 11.5 | 8.5 | 32600 | 24800 | 76.07% | 1.98 | 31400 | R-410A
214573515 | 2.7 | Yes | Yes | KEEPRITE | HRCU-A-CB (Split System: Heat Pump with Remote Outdoor Unit-Air-Source) | Centrally-Ducted | CVH837GKA** | EN(A,D)4X48L24**+WALLCON | *95CSU1002122B* | 32400 | 17.5 | 11.5 | 8.5 | 32600 | 24800 | 76.07% | 1.98 | 31400 | R-410A
214573516 | 2.7 | Yes | Yes | KENMORE | HRCU-A-CB (Split System: Heat Pump with Remote Outdoor Unit-Air-Source) | Centrally-Ducted | (C,H,T)VH837GKA** | EN(A,D)4X48L24**+WALLCON | *95CSU1002122B* | 32400 | 17.5 | 11.5 | 8.5 | 32600 | 24800 | 76.07% | 1.98 | 31400 | R-410A
214573517 | 2.7 | Yes | Yes | TEMPSTAR | HRCU-A-CB (Split System: Heat Pump with Remote Outdoor Unit-Air-Source) | Centrally-Ducted | TVH837GKA** | EN(A,D)4X48L24**+WALLCON | *95CSU1002122B* | 32400 | 17.5 | 11.5 | 8.5 | 32600 | 24800 | 76.07% | 1.98 | 31400 | R-410A
214573528 | 2.7 | Yes | Yes | CARRIER | HRCU-A-CB (Split System: Heat Pump with Remote Outdoor Unit-Air-Source) | Centrally-Ducted | 25VNA837A*030* | CNPV*4824AL*+UI | 59MN7C080C21**20 | 32400 | 17.5 | 11.5 | 8.5 | 32800 | 24800 | 75.61% | 1.96 | 31600 | R-410A
214573529 | 2.7 | Yes | Yes | BRYANT HEATING AND COOLING SYSTEMS | HRCU-A-CB (Split System: Heat Pump with Remote Outdoor Unit-Air-Source) | Centrally-Ducted | 288BNV037*0**A* | CNPV*4824AL*+UI | 987MC60080C21*** | 32400 | 17.5 | 11.5 | 8.5 | 32800 | 24800 | 75.61% | 1.96 | 31600 | R-410A
214573530 | 2.7 | Yes | Yes | HEIL | HRCU-A-CB (Split System: Heat Pump with Remote Outdoor Unit-Air-Source) | Centrally-Ducted | HVH837GKA** | EN(A,D)4X48L24**+WALLCON | *97CMN0802120B* | 32400 | 17.5 | 11.5 | 8.5 | 32800 | 24800 | 75.61% | 1.96 | 31600 | R-410A
214573531 | 2.7 | Yes | Yes | AIRQUEST | HRCU-A-CB (Split System: Heat Pump with Remote Outdoor Unit-Air-Source) | Centrally-Ducted | HVH837GKA** | EN(A,D)4X48L24**+WALLCON | *97CMN0802120B* | 32400 | 17.5 | 11.5 | 8.5 | 32800 | 24800 | 75.61% | 1.96 | 31600 | R-410A
214573532 | 2.7 | Yes | Yes | ARCOAIRE | HRCU-A-CB (Split System: Heat Pump with Remote Outdoor Unit-Air-Source) | Centrally-Ducted | HVH837GKA** | EN(A,D)4X48L24**+WALLCON | *97CMN0802120B* | 32400 | 17.5 | 11.5 | 8.5 | 32800 | 24800 | 75.61% | 1.96 | 31600 | R-410A
214573533 | 2.7 | Yes | Yes | COMFORTMAKER | HRCU-A-CB (Split System: Heat Pump with Remote Outdoor Unit-Air-Source) | Centrally-Ducted | CVH837GKA** | EN(A,D)4X48L24**+WALLCON | *97CMN0802120B* | 32400 | 17.5 | 11.5 | 8.5 | 32800 | 24800 | 75.61% | 1.96 | 31600 | R-410A
214573534 | 2.7 | Yes | Yes | DAY & NIGHT | HRCU-A-CB (Split System: Heat Pump with Remote Outdoor Unit-Air-Source) | Centrally-Ducted | CVH837GKA** | EN(A,D)4X48L24**+WALLCON | *97CMN0802120B* | 32400 | 17.5 | 11.5 | 8.5 | 32800 | 24800 | 75.61% | 1.96 | 31600 | R-410A
214573535 | 2.7 | Yes | Yes | KEEPRITE | HRCU-A-CB (Split System: Heat Pump with Remote Outdoor Unit-Air-Source) | Centrally-Ducted | CVH837GKA** | EN(A,D)4X48L24**+WALLCON | *97CMN0802120B* | 32400 | 17.5 | 11.5 | 8.5 | 32800 | 24800 | 75.61% | 1.96 | 31600 | R-410A
214573536 | 2.7 | Yes | Yes | KENMORE | HRCU-A-CB (Split System: Heat Pump with Remote Outdoor Unit-Air-Source) | Centrally-Ducted | (C,H,T)VH837GKA** | EN(A,D)4X48L24**+WALLCON | *97CMN0802120B* | 32400 | 17.5 | 11.5 | 8.5 | 32800 | 24800 | 75.61% | 1.96 | 31600 | R-410A
214573537 | 2.7 | Yes | Yes | TEMPSTAR | HRCU-A-CB (Split System: Heat Pump with Remote Outdoor Unit-Air-Source) | Centrally-Ducted | TVH837GKA** | EN(A,D)4X48L24**+WALLCON | *97CMN0802120B* | 32400 | 17.5 | 11.5 | 8.5 | 32800 | 24800 | 75.61% | 1.96 | 31600 | R-410A
214573538 | 2.7 | Yes | Yes | CARRIER | HRCU-A-CB (Split System: Heat Pump with Remote Outdoor Unit-Air-Source) | Centrally-Ducted | 25VNA837A*030* | CNPV*4824AL*+UI | 59TN6C080C21**20 | 32400 | 17.5 | 11.5 | 8.5 | 32600 | 24800 | 76.07% | 1.98 | 31400 | R-410A
214573539 | 2.7 | Yes | Yes | BRYANT HEATING AND COOLING SYSTEMS | HRCU-A-CB (Split System: Heat Pump with Remote Outdoor Unit-Air-Source) | Centrally-Ducted | 288BNV037*0**A* | CNPV*4824AL*+UI | 986TD60080C21*** | 32400 | 17.5 | 11.5 | 8.5 | 32600 | 24800 | 76.07% | 1.98 | 31400 | R-410A
214573540 | 2.7 | Yes | Yes | HEIL | HRCU-A-CB (Split System: Heat Pump with Remote Outdoor Unit-Air-Source) | Centrally-Ducted | HVH837GKA** | EN(A,D)4X48L24**+WALLCON | *96CTN0802120B* | 32400 | 17.5 | 11.5 | 8.5 | 32600 | 24800 | 76.07% | 1.98 | 31400 | R-410A
214573541 | 2.7 | Yes | Yes | AIRQUEST | HRCU-A-CB (Split System: Heat Pump with Remote Outdoor Unit-Air-Source) | Centrally-Ducted | HVH837GKA** | EN(A,D)4X48L24**+WALLCON | *96CTN0802120B* | 32400 | 17.5 | 11.5 | 8.5 | 32600 | 24800 | 76.07% | 1.98 | 31400 | R-410A
214573542 | 2.7 | Yes | Yes | ARCOAIRE | HRCU-A-CB (Split System: Heat Pump with Remote Outdoor Unit-Air-Source) | Centrally-Ducted | HVH837GKA** | EN(A,D)4X48L24**+WALLCON | *96CTN0802120B* | 32400 | 17.5 | 11.5 | 8.5 | 32600 | 24800 | 76.07% | 1.98 | 31400 | R-410A
214573543 | 2.7 | Yes | Yes | COMFORTMAKER | HRCU-A-CB (Split System: Heat Pump with Remote Outdoor Unit-Air-Source) | Centrally-Ducted | CVH837GKA** | EN(A,D)4X48L24**+WALLCON | *96CTN0802120B* | 32400 | 17.5 | 11.5 | 8.5 | 32600 | 24800 | 76.07% | 1.98 | 31400 | R-410A
214573544 | 2.7 | Yes | Yes | DAY & NIGHT | HRCU-A-CB (Split System: Heat Pump with Remote Outdoor Unit-Air-Source) | Centrally-Ducted | CVH837GKA** | EN(A,D)4X48L24**+WALLCON | *96CTN0802120B* | 32400 | 17.5 | 11.5 | 8.5 | 32600 | 24800 | 76.07% | 1.98 | 31400 | R-410A
214573545 | 2.7 | Yes | Yes | KEEPRITE | HRCU-A-CB (Split System: Heat Pump with Remote Outdoor Unit-Air-Source) | Centrally-Ducted | CVH837GKA** | EN(A,D)4X48L24**+WALLCON | *96CTN0802120B* | 32400 | 17.5 | 11.5 | 8.5 | 32600 | 24800 | 76.07% | 1.98 | 31400 | R-410A
214573546 | 2.7 | Yes | Yes | KENMORE | HRCU-A-CB (Split System: Heat Pump with Remote Outdoor Unit-Air-Source) | Centrally-Ducted | (C,H,T)VH837GKA** | EN(A,D)4X48L24**+WALLCON | *96CTN0802120B* | 32400 | 17.5 | 11.5 | 8.5 | 32600 | 24800 | 76.07% | 1.98 | 31400 | R-410A
214573547 | 2.7 | Yes | Yes | TEMPSTAR | HRCU-A-CB (Split System: Heat Pump with Remote Outdoor Unit-Air-Source) | Centrally-Ducted | TVH837GKA** | EN(A,D)4X48L24**+WALLCON | *96CTN0802120B* | 32400 | 17.5 | 11.5 | 8.5 | 32600 | 24800 | 76.07% | 1.98 | 31400 | R-410A
214573568 | 2.73 | Yes | Yes | CARRIER | HRCU-A-CB (Split System: Heat Pump with Remote Outdoor Unit-Air-Source) | Centrally-Ducted | 25VNA837A*030* | CNPV*6024AL*+UI | 59CU5B100C21**22 | 32800 | 19 | 12 | 8.5 | 32200 | 24600 | 76.4% | 1.98 | 31200 | R-410A
214573569 | 2.73 | Yes | Yes | BRYANT HEATING AND COOLING SYSTEMS | HRCU-A-CB (Split System: Heat Pump with Remote Outdoor Unit-Air-Source) | Centrally-Ducted | 288BNV037*0**A* | CNPV*6024AL*+UI | 935CB66100C21*** | 32800 | 19 | 12 | 8.5 | 32200 | 24600 | 76.4% | 1.98 | 31200 | R-410A
214573570 | 2.73 | Yes | Yes | HEIL | HRCU-A-CB (Split System: Heat Pump with Remote Outdoor Unit-Air-Source) | Centrally-Ducted | HVH837GKA** | EN(A,D,W)4X60L24**+WALLCON | *95CSU1002122B* | 32800 | 19 | 12 | 8.5 | 32200 | 24600 | 76.4% | 1.98 | 31200 | R-410A
214573571 | 2.73 | Yes | Yes | AIRQUEST | HRCU-A-CB (Split System: Heat Pump with Remote Outdoor Unit-Air-Source) | Centrally-Ducted | HVH837GKA** | EN(A,D,W)4X60L24**+WALLCON | *95CSU1002122B* | 32800 | 19 | 12 | 8.5 | 32200 | 24600 | 76.4% | 1.98 | 31200 | R-410A
214573572 | 2.73 | Yes | Yes | ARCOAIRE | HRCU-A-CB (Split System: Heat Pump with Remote Outdoor Unit-Air-Source) | Centrally-Ducted | HVH837GKA** | EN(A,D,W)4X60L24**+WALLCON | *95CSU1002122B* | 32800 | 19 | 12 | 8.5 | 32200 | 24600 | 76.4% | 1.98 | 31200 | R-410A
214573573 | 2.73 | Yes | Yes | COMFORTMAKER | HRCU-A-CB (Split System: Heat Pump with Remote Outdoor Unit-Air-Source) | Centrally-Ducted | CVH837GKA** | EN(A,D,W)4X60L24**+WALLCON | *95CSU1002122B* | 32800 | 19 | 12 | 8.5 | 32200 | 24600 | 76.4% | 1.98 | 31200 | R-410A
214573574 | 2.73 | Yes | Yes | DAY & NIGHT | HRCU-A-CB (Split System: Heat Pump with Remote Outdoor Unit-Air-Source) | Centrally-Ducted | CVH837GKA** | EN(A,D,W)4X60L24**+WALLCON | *95CSU1002122B* | 32800 | 19 | 12 | 8.5 | 32200 | 24600 | 76.4% | 1.98 | 31200 | R-410A
214573575 | 2.73 | Yes | Yes | KEEPRITE | HRCU-A-CB (Split System: Heat Pump with Remote Outdoor Unit-Air-Source) | Centrally-Ducted | CVH837GKA** | EN(A,D,W)4X60L24**+WALLCON | *95CSU1002122B* | 32800 | 19 | 12 | 8.5 | 32200 | 24600 | 76.4% | 1.98 | 31200 | R-410A
214573576 | 2.73 | Yes | Yes | KENMORE | HRCU-A-CB (Split System: Heat Pump with Remote Outdoor Unit-Air-Source) | Centrally-Ducted | (C,H,T)VH837GKA** | EN(A,D,W)4X60L24**+WALLCON | *95CSU1002122B* | 32800 | 19 | 12 | 8.5 | 32200 | 24600 | 76.4% | 1.98 | 31200 | R-410A
214573577 | 2.73 | Yes | Yes | TEMPSTAR | HRCU-A-CB (Split System: Heat Pump with Remote Outdoor Unit-Air-Source) | Centrally-Ducted | TVH837GKA** | EN(A,D,W)4X60L24**+WALLCON | *95CSU1002122B* | 32800 | 19 | 12 | 8.5 | 32200 | 24600 | 76.4% | 1.98 | 31200 | R-410A
214573598 | 2.73 | Yes | Yes | CARRIER | HRCU-A-CB (Split System: Heat Pump with Remote Outdoor Unit-Air-Source) | Centrally-Ducted | 25VNA837A*030* | CNPV*6024AL*+UI | 59TN6C080C21**20 | 32800 | 19 | 12 | 8.5 | 32200 | 24600 | 76.4% | 1.98 | 31200 | R-410A
214573599 | 2.73 | Yes | Yes | BRYANT HEATING AND COOLING SYSTEMS | HRCU-A-CB (Split System: Heat Pump with Remote Outdoor Unit-Air-Source) | Centrally-Ducted | 288BNV037*0**A* | CNPV*6024AL*+UI | 986TD60080C21*** | 32800 | 19 | 12 | 8.5 | 32200 | 24600 | 76.4% | 1.98 | 31200 | R-410A
214573600 | 2.73 | Yes | Yes | HEIL | HRCU-A-CB (Split System: Heat Pump with Remote Outdoor Unit-Air-Source) | Centrally-Ducted | HVH837GKA** | EN(A,D,W)4X60L24**+WALLCON | *96CTN0802120B* | 32800 | 19 | 12 | 8.5 | 32200 | 24600 | 76.4% | 1.98 | 31200 | R-410A
214573601 | 2.73 | Yes | Yes | AIRQUEST | HRCU-A-CB (Split System: Heat Pump with Remote Outdoor Unit-Air-Source) | Centrally-Ducted | HVH837GKA** | EN(A,D,W)4X60L24**+WALLCON | *96CTN0802120B* | 32800 | 19 | 12 | 8.5 | 32200 | 24600 | 76.4% | 1.98 | 31200 | R-410A
214573602 | 2.73 | Yes | Yes | ARCOAIRE | HRCU-A-CB (Split System: Heat Pump with Remote Outdoor Unit-Air-Source) | Centrally-Ducted | HVH837GKA** | EN(A,D,W)4X60L24**+WALLCON | *96CTN0802120B* | 32800 | 19 | 12 | 8.5 | 32200 | 24600 | 76.4% | 1.98 | 31200 | R-410A
214573603 | 2.73 | Yes | Yes | COMFORTMAKER | HRCU-A-CB (Split System: Heat Pump with Remote Outdoor Unit-Air-Source) | Centrally-Ducted | CVH837GKA** | EN(A,D,W)4X60L24**+WALLCON | *96CTN0802120B* | 32800 | 19 | 12 | 8.5 | 32200 | 24600 | 76.4% | 1.98 | 31200 | R-410A
214573604 | 2.73 | Yes | Yes | DAY & NIGHT | HRCU-A-CB (Split System: Heat Pump with Remote Outdoor Unit-Air-Source) | Centrally-Ducted | CVH837GKA** | EN(A,D,W)4X60L24**+WALLCON | *96CTN0802120B* | 32800 | 19 | 12 | 8.5 | 32200 | 24600 | 76.4% | 1.98 | 31200 | R-410A
214573605 | 2.73 | Yes | Yes | KEEPRITE | HRCU-A-CB (Split System: Heat Pump with Remote Outdoor Unit-Air-Source) | Centrally-Ducted | CVH837GKA** | EN(A,D,W)4X60L24**+WALLCON | *96CTN0802120B* | 32800 | 19 | 12 | 8.5 | 32200 | 24600 | 76.4% | 1.98 | 31200 | R-410A
214573606 | 2.73 | Yes | Yes | KENMORE | HRCU-A-CB (Split System: Heat Pump with Remote Outdoor Unit-Air-Source) | Centrally-Ducted | (C,H,T)VH837GKA** | EN(A,D,W)4X60L24**+WALLCON | *96CTN0802120B* | 32800 | 19 | 12 | 8.5 | 32200 | 24600 | 76.4% | 1.98 | 31200 | R-410A
214573607 | 2.73 | Yes | Yes | TEMPSTAR | HRCU-A-CB (Split System: Heat Pump with Remote Outdoor Unit-Air-Source) | Centrally-Ducted | TVH837GKA** | EN(A,D,W)4X60L24**+WALLCON | *96CTN0802120B* | 32800 | 19 | 12 | 8.5 | 32200 | 24600 | 76.4% | 1.98 | 31200 | R-410A
214573608 | 2.62 | Yes | Yes | CARRIER | HRCU-A-CB (Split System: Heat Pump with Remote Outdoor Unit-Air-Source) | Centrally-Ducted | 25VNA837A*031* | CAP**3621AL*+UI | 58TN*B070C21**20 | 31400 | 17 | 11 | 8.1 | 33000 | 24200 | 73.33% | 1.86 | 31200 | R-410A
214573609 | 2.62 | Yes | Yes | BRYANT HEATING AND COOLING SYSTEMS | HRCU-A-CB (Split System: Heat Pump with Remote Outdoor Unit-Air-Source) | Centrally-Ducted | 288BNV037*0**B* | CAP**3621AL*+UI | 88*TB60070C21*** | 31400 | 17 | 11 | 8.1 | 33000 | 24200 | 73.33% | 1.86 | 31200 | R-410A
214573610 | 2.62 | Yes | Yes | HEIL | HRCU-A-CB (Split System: Heat Pump with Remote Outdoor Unit-Air-Source) | Centrally-Ducted | HVH837GKA2* | EA*4X36L21A*+WALLCON | *80CTL0702120B* | 31400 | 17 | 11 | 8.1 | 33000 | 24200 | 73.33% | 1.86 | 31200 | R-410A
214573611 | 2.62 | Yes | Yes | AIRQUEST | HRCU-A-CB (Split System: Heat Pump with Remote Outdoor Unit-Air-Source) | Centrally-Ducted | HVH837GKA2* | EA*4X36L21A*+WALLCON | *80CTL0702120B* | 31400 | 17 | 11 | 8.1 | 33000 | 24200 | 73.33% | 1.86 | 31200 | R-410A
214573612 | 2.62 | Yes | Yes | ARCOAIRE | HRCU-A-CB (Split System: Heat Pump with Remote Outdoor Unit-Air-Source) | Centrally-Ducted | HVH837GKA2* | EA*4X36L21A*+WALLCON | *80CTL0702120B* | 31400 | 17 | 11 | 8.1 | 33000 | 24200 | 73.33% | 1.86 | 31200 | R-410A
214573613 | 2.62 | Yes | Yes | COMFORTMAKER | HRCU-A-CB (Split System: Heat Pump with Remote Outdoor Unit-Air-Source) | Centrally-Ducted | CVH837GKA2* | EA*4X36L21A*+WALLCON | *80CTL0702120B* | 31400 | 17 | 11 | 8.1 | 33000 | 24200 | 73.33% | 1.86 | 31200 | R-410A
214573614 | 2.62 | Yes | Yes | DAY & NIGHT | HRCU-A-CB (Split System: Heat Pump with Remote Outdoor Unit-Air-Source) | Centrally-Ducted | CVH837GKA2* | EA*4X36L21A*+WALLCON | *80CTL0702120B* | 31400 | 17 | 11 | 8.1 | 33000 | 24200 | 73.33% | 1.86 | 31200 | R-410A
214573615 | 2.62 | Yes | Yes | KEEPRITE | HRCU-A-CB (Split System: Heat Pump with Remote Outdoor Unit-Air-Source) | Centrally-Ducted | CVH837GKA2* | EA*4X36L21A*+WALLCON | *80CTL0702120B* | 31400 | 17 | 11 | 8.1 | 33000 | 24200 | 73.33% | 1.86 | 31200 | R-410A
214573616 | 2.62 | Yes | Yes | KENMORE | HRCU-A-CB (Split System: Heat Pump with Remote Outdoor Unit-Air-Source) | Centrally-Ducted | (C,H,T)VH837GKA2* | EA*4X36L21A*+WALLCON | *80CTL0702120B* | 31400 | 17 | 11 | 8.1 | 33000 | 24200 | 73.33% | 1.86 | 31200 | R-410A
214573617 | 2.62 | Yes | Yes | TEMPSTAR | HRCU-A-CB (Split System: Heat Pump with Remote Outdoor Unit-Air-Source) | Centrally-Ducted | TVH837GKA2* | EA*4X36L21A*+WALLCON | *80CTL0702120B* | 31400 | 17 | 11 | 8.1 | 33000 | 24200 | 73.33% | 1.86 | 31200 | R-410A
214573618 | 2.62 | Yes | Yes | CARRIER | HRCU-A-CB (Split System: Heat Pump with Remote Outdoor Unit-Air-Source) | Centrally-Ducted | 25VNA837A*031* | CAP**3621AL*+UI | 59CU5B080C21**20 | 31400 | 17 | 11 | 8.1 | 33000 | 24200 | 73.33% | 1.86 | 31200 | R-410A
214573619 | 2.62 | Yes | Yes | BRYANT HEATING AND COOLING SYSTEMS | HRCU-A-CB (Split System: Heat Pump with Remote Outdoor Unit-Air-Source) | Centrally-Ducted | 288BNV037*0**B* | CAP**3621AL*+UI | 935CB60080C21*** | 31400 | 17 | 11 | 8.1 | 33000 | 24200 | 73.33% | 1.86 | 31200 | R-410A
214573620 | 2.62 | Yes | Yes | HEIL | HRCU-A-CB (Split System: Heat Pump with Remote Outdoor Unit-Air-Source) | Centrally-Ducted | HVH837GKA2* | EA*4X36L21A*+WALLCON | *95CSU0802120B* | 31400 | 17 | 11 | 8.1 | 33000 | 24200 | 73.33% | 1.86 | 31200 | R-410A
214573621 | 2.62 | Yes | Yes | AIRQUEST | HRCU-A-CB (Split System: Heat Pump with Remote Outdoor Unit-Air-Source) | Centrally-Ducted | HVH837GKA2* | EA*4X36L21A*+WALLCON | *95CSU0802120B* | 31400 | 17 | 11 | 8.1 | 33000 | 24200 | 73.33% | 1.86 | 31200 | R-410A
214573622 | 2.62 | Yes | Yes | ARCOAIRE | HRCU-A-CB (Split System: Heat Pump with Remote Outdoor Unit-Air-Source) | Centrally-Ducted | HVH837GKA2* | EA*4X36L21A*+WALLCON | *95CSU0802120B* | 31400 | 17 | 11 | 8.1 | 33000 | 24200 | 73.33% | 1.86 | 31200 | R-410A
214573623 | 2.62 | Yes | Yes | COMFORTMAKER | HRCU-A-CB (Split System: Heat Pump with Remote Outdoor Unit-Air-Source) | Centrally-Ducted | CVH837GKA2* | EA*4X36L21A*+WALLCON | *95CSU0802120B* | 31400 | 17 | 11 | 8.1 | 33000 | 24200 | 73.33% | 1.86 | 31200 | R-410A
214573624 | 2.62 | Yes | Yes | DAY & NIGHT | HRCU-A-CB (Split System: Heat Pump with Remote Outdoor Unit-Air-Source) | Centrally-Ducted | CVH837GKA2* | EA*4X36L21A*+WALLCON | *95CSU0802120B* | 31400 | 17 | 11 | 8.1 | 33000 | 24200 | 73.33% | 1.86 | 31200 | R-410A
214573625 | 2.62 | Yes | Yes | KEEPRITE | HRCU-A-CB (Split System: Heat Pump with Remote Outdoor Unit-Air-Source) | Centrally-Ducted | CVH837GKA2* | EA*4X36L21A*+WALLCON | *95CSU0802120B* | 31400 | 17 | 11 | 8.1 | 33000 | 24200 | 73.33% | 1.86 | 31200 | R-410A
214573626 | 2.62 | Yes | Yes | KENMORE | HRCU-A-CB (Split System: Heat Pump with Remote Outdoor Unit-Air-Source) | Centrally-Ducted | (C,H,T)VH837GKA2* | EA*4X36L21A*+WALLCON | *95CSU0802120B* | 31400 | 17 | 11 | 8.1 | 33000 | 24200 | 73.33% | 1.86 | 31200 | R-410A
214573627 | 2.62 | Yes | Yes | TEMPSTAR | HRCU-A-CB (Split System: Heat Pump with Remote Outdoor Unit-Air-Source) | Centrally-Ducted | TVH837GKA2* | EA*4X36L21A*+WALLCON | *95CSU0802120B* | 31400 | 17 | 11 | 8.1 | 33000 | 24200 | 73.33% | 1.86 | 31200 | R-410A
214573628 | 2.63 | Yes | Yes | CARRIER | HRCU-A-CB (Split System: Heat Pump with Remote Outdoor Unit-Air-Source) | Centrally-Ducted | 25VNA837A*031* | CAP**3621AL*+UI | 59CU5B100C21**22 | 31600 | 17 | 11 | 8.1 | 32800 | 24200 | 73.78% | 1.86 | 31000 | R-410A
214573629 | 2.63 | Yes | Yes | BRYANT HEATING AND COOLING SYSTEMS | HRCU-A-CB (Split System: Heat Pump with Remote Outdoor Unit-Air-Source) | Centrally-Ducted | 288BNV037*0**B* | CAP**3621AL*+UI | 935CB66100C21*** | 31600 | 17 | 11 | 8.1 | 32800 | 24200 | 73.78% | 1.86 | 31000 | R-410A
214573630 | 2.63 | Yes | Yes | HEIL | HRCU-A-CB (Split System: Heat Pump with Remote Outdoor Unit-Air-Source) | Centrally-Ducted | HVH837GKA2* | EA*4X36L21A*+WALLCON | *95CSU1002122B* | 31600 | 17 | 11 | 8.1 | 32800 | 24200 | 73.78% | 1.86 | 31000 | R-410A
214573631 | 2.63 | Yes | Yes | AIRQUEST | HRCU-A-CB (Split System: Heat Pump with Remote Outdoor Unit-Air-Source) | Centrally-Ducted | HVH837GKA2* | EA*4X36L21A*+WALLCON | *95CSU1002122B* | 31600 | 17 | 11 | 8.1 | 32800 | 24200 | 73.78% | 1.86 | 31000 | R-410A
214573632 | 2.63 | Yes | Yes | ARCOAIRE | HRCU-A-CB (Split System: Heat Pump with Remote Outdoor Unit-Air-Source) | Centrally-Ducted | HVH837GKA2* | EA*4X36L21A*+WALLCON | *95CSU1002122B* | 31600 | 17 | 11 | 8.1 | 32800 | 24200 | 73.78% | 1.86 | 31000 | R-410A
214573633 | 2.63 | Yes | Yes | COMFORTMAKER | HRCU-A-CB (Split System: Heat Pump with Remote Outdoor Unit-Air-Source) | Centrally-Ducted | CVH837GKA2* | EA*4X36L21A*+WALLCON | *95CSU1002122B* | 31600 | 17 | 11 | 8.1 | 32800 | 24200 | 73.78% | 1.86 | 31000 | R-410A
214573634 | 2.63 | Yes | Yes | DAY & NIGHT | HRCU-A-CB (Split System: Heat Pump with Remote Outdoor Unit-Air-Source) | Centrally-Ducted | CVH837GKA2* | EA*4X36L21A*+WALLCON | *95CSU1002122B* | 31600 | 17 | 11 | 8.1 | 32800 | 24200 | 73.78% | 1.86 | 31000 | R-410A
214573635 | 2.63 | Yes | Yes | KEEPRITE | HRCU-A-CB (Split System: Heat Pump with Remote Outdoor Unit-Air-Source) | Centrally-Ducted | CVH837GKA2* | EA*4X36L21A*+WALLCON | *95CSU1002122B* | 31600 | 17 | 11 | 8.1 | 32800 | 24200 | 73.78% | 1.86 | 31000 | R-410A
214573636 | 2.63 | Yes | Yes | KENMORE | HRCU-A-CB (Split System: Heat Pump with Remote Outdoor Unit-Air-Source) | Centrally-Ducted | (C,H,T)VH837GKA2* | EA*4X36L21A*+WALLCON | *95CSU1002122B* | 31600 | 17 | 11 | 8.1 | 32800 | 24200 | 73.78% | 1.86 | 31000 | R-410A
214573637 | 2.63 | Yes | Yes | TEMPSTAR | HRCU-A-CB (Split System: Heat Pump with Remote Outdoor Unit-Air-Source) | Centrally-Ducted | TVH837GKA2* | EA*4X36L21A*+WALLCON | *95CSU1002122B* | 31600 | 17 | 11 | 8.1 | 32800 | 24200 | 73.78% | 1.86 | 31000 | R-410A
214573638 | 2.62 | Yes | No | CARRIER | HRCU-A-CB (Split System: Heat Pump with Remote Outdoor Unit-Air-Source) | Centrally-Ducted | 25VNA837A*031* | CAP**3621AL*+UI | 59MN7C060C21**20 | 31400 | 17 | 10.5 | 8.1 | 33200 | 24400 | 73.49% | 1.84 | 31400 | R-410A
214573639 | 2.62 | Yes | No | BRYANT HEATING AND COOLING SYSTEMS | HRCU-A-CB (Split System: Heat Pump with Remote Outdoor Unit-Air-Source) | Centrally-Ducted | 288BNV037*0**B* | CAP**3621AL*+UI | 987MC60060C21*** | 31400 | 17 | 10.5 | 8.1 | 33200 | 24400 | 73.49% | 1.84 | 31400 | R-410A
214573640 | 2.62 | Yes | No | HEIL | HRCU-A-CB (Split System: Heat Pump with Remote Outdoor Unit-Air-Source) | Centrally-Ducted | HVH837GKA2* | EA*4X36L21A*+WALLCON | *97CMN0602120B* | 31400 | 17 | 10.5 | 8.1 | 33200 | 24400 | 73.49% | 1.84 | 31400 | R-410A
214573641 | 2.62 | Yes | No | AIRQUEST | HRCU-A-CB (Split System: Heat Pump with Remote Outdoor Unit-Air-Source) | Centrally-Ducted | HVH837GKA2* | EA*4X36L21A*+WALLCON | *97CMN0602120B* | 31400 | 17 | 10.5 | 8.1 | 33200 | 24400 | 73.49% | 1.84 | 31400 | R-410A
214573642 | 2.62 | Yes | No | ARCOAIRE | HRCU-A-CB (Split System: Heat Pump with Remote Outdoor Unit-Air-Source) | Centrally-Ducted | HVH837GKA2* | EA*4X36L21A*+WALLCON | *97CMN0602120B* | 31400 | 17 | 10.5 | 8.1 | 33200 | 24400 | 73.49% | 1.84 | 31400 | R-410A
214573643 | 2.62 | Yes | No | COMFORTMAKER | HRCU-A-CB (Split System: Heat Pump with Remote Outdoor Unit-Air-Source) | Centrally-Ducted | CVH837GKA2* | EA*4X36L21A*+WALLCON | *97CMN0602120B* | 31400 | 17 | 10.5 | 8.1 | 33200 | 24400 | 73.49% | 1.84 | 31400 | R-410A
214573644 | 2.62 | Yes | No | DAY & NIGHT | HRCU-A-CB (Split System: Heat Pump with Remote Outdoor Unit-Air-Source) | Centrally-Ducted | CVH837GKA2* | EA*4X36L21A*+WALLCON | *97CMN0602120B* | 31400 | 17 | 10.5 | 8.1 | 33200 | 24400 | 73.49% | 1.84 | 31400 | R-410A
214573645 | 2.62 | Yes | No | KEEPRITE | HRCU-A-CB (Split System: Heat Pump with Remote Outdoor Unit-Air-Source) | Centrally-Ducted | CVH837GKA2* | EA*4X36L21A*+WALLCON | *97CMN0602120B* | 31400 | 17 | 10.5 | 8.1 | 33200 | 24400 | 73.49% | 1.84 | 31400 | R-410A
214573646 | 2.62 | Yes | No | KENMORE | HRCU-A-CB (Split System: Heat Pump with Remote Outdoor Unit-Air-Source) | Centrally-Ducted | (C,H,T)VH837GKA2* | EA*4X36L21A*+WALLCON | *97CMN0602120B* | 31400 | 17 | 10.5 | 8.1 | 33200 | 24400 | 73.49% | 1.84 | 31400 | R-410A
214573647 | 2.62 | Yes | No | TEMPSTAR | HRCU-A-CB (Split System: Heat Pump with Remote Outdoor Unit-Air-Source) | Centrally-Ducted | TVH837GKA2* | EA*4X36L21A*+WALLCON | *97CMN0602120B* | 31400 | 17 | 10.5 | 8.1 | 33200 | 24400 | 73.49% | 1.84 | 31400 | R-410A
214573648 | 2.63 | Yes | Yes | CARRIER | HRCU-A-CB (Split System: Heat Pump with Remote Outdoor Unit-Air-Source) | Centrally-Ducted | 25VNA837A*031* | CAP**3621AL*+UI | 59MN7C080C21**20 | 31600 | 17 | 11 | 8.1 | 33000 | 24200 | 73.33% | 1.86 | 31200 | R-410A
214573649 | 2.63 | Yes | Yes | BRYANT HEATING AND COOLING SYSTEMS | HRCU-A-CB (Split System: Heat Pump with Remote Outdoor Unit-Air-Source) | Centrally-Ducted | 288BNV037*0**B* | CAP**3621AL*+UI | 987MC60080C21*** | 31600 | 17 | 11 | 8.1 | 33000 | 24200 | 73.33% | 1.86 | 31200 | R-410A
214573650 | 2.63 | Yes | Yes | HEIL | HRCU-A-CB (Split System: Heat Pump with Remote Outdoor Unit-Air-Source) | Centrally-Ducted | HVH837GKA2* | EA*4X36L21A*+WALLCON | *97CMN0802120B* | 31600 | 17 | 11 | 8.1 | 33000 | 24200 | 73.33% | 1.86 | 31200 | R-410A
214573651 | 2.63 | Yes | Yes | AIRQUEST | HRCU-A-CB (Split System: Heat Pump with Remote Outdoor Unit-Air-Source) | Centrally-Ducted | HVH837GKA2* | EA*4X36L21A*+WALLCON | *97CMN0802120B* | 31600 | 17 | 11 | 8.1 | 33000 | 24200 | 73.33% | 1.86 | 31200 | R-410A
214573652 | 2.63 | Yes | Yes | ARCOAIRE | HRCU-A-CB (Split System: Heat Pump with Remote Outdoor Unit-Air-Source) | Centrally-Ducted | HVH837GKA2* | EA*4X36L21A*+WALLCON | *97CMN0802120B* | 31600 | 17 | 11 | 8.1 | 33000 | 24200 | 73.33% | 1.86 | 31200 | R-410A
214573653 | 2.63 | Yes | Yes | COMFORTMAKER | HRCU-A-CB (Split System: Heat Pump with Remote Outdoor Unit-Air-Source) | Centrally-Ducted | CVH837GKA2* | EA*4X36L21A*+WALLCON | *97CMN0802120B* | 31600 | 17 | 11 | 8.1 | 33000 | 24200 | 73.33% | 1.86 | 31200 | R-410A
214573654 | 2.63 | Yes | Yes | DAY & NIGHT | HRCU-A-CB (Split System: Heat Pump with Remote Outdoor Unit-Air-Source) | Centrally-Ducted | CVH837GKA2* | EA*4X36L21A*+WALLCON | *97CMN0802120B* | 31600 | 17 | 11 | 8.1 | 33000 | 24200 | 73.33% | 1.86 | 31200 | R-410A
214573655 | 2.63 | Yes | Yes | KEEPRITE | HRCU-A-CB (Split System: Heat Pump with Remote Outdoor Unit-Air-Source) | Centrally-Ducted | CVH837GKA2* | EA*4X36L21A*+WALLCON | *97CMN0802120B* | 31600 | 17 | 11 | 8.1 | 33000 | 24200 | 73.33% | 1.86 | 31200 | R-410A
214573656 | 2.63 | Yes | Yes | KENMORE | HRCU-A-CB (Split System: Heat Pump with Remote Outdoor Unit-Air-Source) | Centrally-Ducted | (C,H,T)VH837GKA2* | EA*4X36L21A*+WALLCON | *97CMN0802120B* | 31600 | 17 | 11 | 8.1 | 33000 | 24200 | 73.33% | 1.86 | 31200 | R-410A
214573657 | 2.63 | Yes | Yes | TEMPSTAR | HRCU-A-CB (Split System: Heat Pump with Remote Outdoor Unit-Air-Source) | Centrally-Ducted | TVH837GKA2* | EA*4X36L21A*+WALLCON | *97CMN0802120B* | 31600 | 17 | 11 | 8.1 | 33000 | 24200 | 73.33% | 1.86 | 31200 | R-410A
214573658 | 2.63 | Yes | Yes | CARRIER | HRCU-A-CB (Split System: Heat Pump with Remote Outdoor Unit-Air-Source) | Centrally-Ducted | 25VNA837A*031* | CAP**3621AL*+UI | 59TN6C080C21**20 | 31600 | 17.5 | 11 | 8.1 | 32800 | 24200 | 73.78% | 1.86 | 31000 | R-410A
214573659 | 2.63 | Yes | Yes | BRYANT HEATING AND COOLING SYSTEMS | HRCU-A-CB (Split System: Heat Pump with Remote Outdoor Unit-Air-Source) | Centrally-Ducted | 288BNV037*0**B* | CAP**3621AL*+UI | 986TD60080C21*** | 31600 | 17.5 | 11 | 8.1 | 32800 | 24200 | 73.78% | 1.86 | 31000 | R-410A
214573660 | 2.63 | Yes | Yes | HEIL | HRCU-A-CB (Split System: Heat Pump with Remote Outdoor Unit-Air-Source) | Centrally-Ducted | HVH837GKA2* | EA*4X36L21A*+WALLCON | *96CTN0802120B* | 31600 | 17.5 | 11 | 8.1 | 32800 | 24200 | 73.78% | 1.86 | 31000 | R-410A
214573661 | 2.63 | Yes | Yes | AIRQUEST | HRCU-A-CB (Split System: Heat Pump with Remote Outdoor Unit-Air-Source) | Centrally-Ducted | HVH837GKA2* | EA*4X36L21A*+WALLCON | *96CTN0802120B* | 31600 | 17.5 | 11 | 8.1 | 32800 | 24200 | 73.78% | 1.86 | 31000 | R-410A
214573662 | 2.63 | Yes | Yes | ARCOAIRE | HRCU-A-CB (Split System: Heat Pump with Remote Outdoor Unit-Air-Source) | Centrally-Ducted | HVH837GKA2* | EA*4X36L21A*+WALLCON | *96CTN0802120B* | 31600 | 17.5 | 11 | 8.1 | 32800 | 24200 | 73.78% | 1.86 | 31000 | R-410A
214573663 | 2.63 | Yes | Yes | COMFORTMAKER | HRCU-A-CB (Split System: Heat Pump with Remote Outdoor Unit-Air-Source) | Centrally-Ducted | CVH837GKA2* | EA*4X36L21A*+WALLCON | *96CTN0802120B* | 31600 | 17.5 | 11 | 8.1 | 32800 | 24200 | 73.78% | 1.86 | 31000 | R-410A
214573664 | 2.63 | Yes | Yes | DAY & NIGHT | HRCU-A-CB (Split System: Heat Pump with Remote Outdoor Unit-Air-Source) | Centrally-Ducted | CVH837GKA2* | EA*4X36L21A*+WALLCON | *96CTN0802120B* | 31600 | 17.5 | 11 | 8.1 | 32800 | 24200 | 73.78% | 1.86 | 31000 | R-410A
214573665 | 2.63 | Yes | Yes | KEEPRITE | HRCU-A-CB (Split System: Heat Pump with Remote Outdoor Unit-Air-Source) | Centrally-Ducted | CVH837GKA2* | EA*4X36L21A*+WALLCON | *96CTN0802120B* | 31600 | 17.5 | 11 | 8.1 | 32800 | 24200 | 73.78% | 1.86 | 31000 | R-410A
214573666 | 2.63 | Yes | Yes | KENMORE | HRCU-A-CB (Split System: Heat Pump with Remote Outdoor Unit-Air-Source) | Centrally-Ducted | (C,H,T)VH837GKA2* | EA*4X36L21A*+WALLCON | *96CTN0802120B* | 31600 | 17.5 | 11 | 8.1 | 32800 | 24200 | 73.78% | 1.86 | 31000 | R-410A
214573667 | 2.63 | Yes | Yes | TEMPSTAR | HRCU-A-CB (Split System: Heat Pump with Remote Outdoor Unit-Air-Source) | Centrally-Ducted | TVH837GKA2* | EA*4X36L21A*+WALLCON | *96CTN0802120B* | 31600 | 17.5 | 11 | 8.1 | 32800 | 24200 | 73.78% | 1.86 | 31000 | R-410A
214573668 | 2.73 | Yes | Yes | CARRIER | HRCU-A-CB (Split System: Heat Pump with Remote Outdoor Unit-Air-Source) | Centrally-Ducted | 25VNA837A*031* | CAP**3721AL*+UI | 58TN*B070C21**20 | 32800 | 17.5 | 11 | 8.5 | 32800 | 25200 | 76.83% | 2 | 31800 | R-410A
214573669 | 2.73 | Yes | Yes | BRYANT HEATING AND COOLING SYSTEMS | HRCU-A-CB (Split System: Heat Pump with Remote Outdoor Unit-Air-Source) | Centrally-Ducted | 288BNV037*0**B* | CAP**3721AL*+UI | 88*TB60070C21*** | 32800 | 17.5 | 11 | 8.5 | 32800 | 25200 | 76.83% | 2 | 31800 | R-410A
214573670 | 2.73 | Yes | Yes | HEIL | HRCU-A-CB (Split System: Heat Pump with Remote Outdoor Unit-Air-Source) | Centrally-Ducted | HVH837GKA2* | EA*4X37L21A*+WALLCON | *80CTL0702120B* | 32800 | 17.5 | 11 | 8.5 | 32800 | 25200 | 76.83% | 2 | 31800 | R-410A
214573671 | 2.73 | Yes | Yes | AIRQUEST | HRCU-A-CB (Split System: Heat Pump with Remote Outdoor Unit-Air-Source) | Centrally-Ducted | HVH837GKA2* | EA*4X37L21A*+WALLCON | *80CTL0702120B* | 32800 | 17.5 | 11 | 8.5 | 32800 | 25200 | 76.83% | 2 | 31800 | R-410A
214573672 | 2.73 | Yes | Yes | ARCOAIRE | HRCU-A-CB (Split System: Heat Pump with Remote Outdoor Unit-Air-Source) | Centrally-Ducted | HVH837GKA2* | EA*4X37L21A*+WALLCON | *80CTL0702120B* | 32800 | 17.5 | 11 | 8.5 | 32800 | 25200 | 76.83% | 2 | 31800 | R-410A
214573673 | 2.73 | Yes | Yes | COMFORTMAKER | HRCU-A-CB (Split System: Heat Pump with Remote Outdoor Unit-Air-Source) | Centrally-Ducted | CVH837GKA2* | EA*4X37L21A*+WALLCON | *80CTL0702120B* | 32800 | 17.5 | 11 | 8.5 | 32800 | 25200 | 76.83% | 2 | 31800 | R-410A
214573674 | 2.73 | Yes | Yes | DAY & NIGHT | HRCU-A-CB (Split System: Heat Pump with Remote Outdoor Unit-Air-Source) | Centrally-Ducted | CVH837GKA2* | EA*4X37L21A*+WALLCON | *80CTL0702120B* | 32800 | 17.5 | 11 | 8.5 | 32800 | 25200 | 76.83% | 2 | 31800 | R-410A
214573675 | 2.73 | Yes | Yes | KEEPRITE | HRCU-A-CB (Split System: Heat Pump with Remote Outdoor Unit-Air-Source) | Centrally-Ducted | CVH837GKA2* | EA*4X37L21A*+WALLCON | *80CTL0702120B* | 32800 | 17.5 | 11 | 8.5 | 32800 | 25200 | 76.83% | 2 | 31800 | R-410A
214573676 | 2.73 | Yes | Yes | KENMORE | HRCU-A-CB (Split System: Heat Pump with Remote Outdoor Unit-Air-Source) | Centrally-Ducted | (C,H,T)VH837GKA2* | EA*4X37L21A*+WALLCON | *80CTL0702120B* | 32800 | 17.5 | 11 | 8.5 | 32800 | 25200 | 76.83% | 2 | 31800 | R-410A
214573677 | 2.73 | Yes | Yes | TEMPSTAR | HRCU-A-CB (Split System: Heat Pump with Remote Outdoor Unit-Air-Source) | Centrally-Ducted | TVH837GKA2* | EA*4X37L21A*+WALLCON | *80CTL0702120B* | 32800 | 17.5 | 11 | 8.5 | 32800 | 25200 | 76.83% | 2 | 31800 | R-410A
214573678 | 2.73 | Yes | Yes | CARRIER | HRCU-A-CB (Split System: Heat Pump with Remote Outdoor Unit-Air-Source) | Centrally-Ducted | 25VNA837A*031* | CAP**3721AL*+UI | 59CU5B080C21**20 | 32800 | 17.5 | 11 | 8.5 | 32800 | 25200 | 76.83% | 2 | 31800 | R-410A
214573679 | 2.73 | Yes | Yes | BRYANT HEATING AND COOLING SYSTEMS | HRCU-A-CB (Split System: Heat Pump with Remote Outdoor Unit-Air-Source) | Centrally-Ducted | 288BNV037*0**B* | CAP**3721AL*+UI | 935CB60080C21*** | 32800 | 17.5 | 11 | 8.5 | 32800 | 25200 | 76.83% | 2 | 31800 | R-410A
214573680 | 2.73 | Yes | Yes | HEIL | HRCU-A-CB (Split System: Heat Pump with Remote Outdoor Unit-Air-Source) | Centrally-Ducted | HVH837GKA2* | EA*4X37L21A*+WALLCON | *95CSU0802120B* | 32800 | 17.5 | 11 | 8.5 | 32800 | 25200 | 76.83% | 2 | 31800 | R-410A
214573681 | 2.73 | Yes | Yes | AIRQUEST | HRCU-A-CB (Split System: Heat Pump with Remote Outdoor Unit-Air-Source) | Centrally-Ducted | HVH837GKA2* | EA*4X37L21A*+WALLCON | *95CSU0802120B* | 32800 | 17.5 | 11 | 8.5 | 32800 | 25200 | 76.83% | 2 | 31800 | R-410A
214573682 | 2.73 | Yes | Yes | ARCOAIRE | HRCU-A-CB (Split System: Heat Pump with Remote Outdoor Unit-Air-Source) | Centrally-Ducted | HVH837GKA2* | EA*4X37L21A*+WALLCON | *95CSU0802120B* | 32800 | 17.5 | 11 | 8.5 | 32800 | 25200 | 76.83% | 2 | 31800 | R-410A
214573683 | 2.73 | Yes | Yes | COMFORTMAKER | HRCU-A-CB (Split System: Heat Pump with Remote Outdoor Unit-Air-Source) | Centrally-Ducted | CVH837GKA2* | EA*4X37L21A*+WALLCON | *95CSU0802120B* | 32800 | 17.5 | 11 | 8.5 | 32800 | 25200 | 76.83% | 2 | 31800 | R-410A
214573684 | 2.73 | Yes | Yes | DAY & NIGHT | HRCU-A-CB (Split System: Heat Pump with Remote Outdoor Unit-Air-Source) | Centrally-Ducted | CVH837GKA2* | EA*4X37L21A*+WALLCON | *95CSU0802120B* | 32800 | 17.5 | 11 | 8.5 | 32800 | 25200 | 76.83% | 2 | 31800 | R-410A
214573685 | 2.73 | Yes | Yes | KEEPRITE | HRCU-A-CB (Split System: Heat Pump with Remote Outdoor Unit-Air-Source) | Centrally-Ducted | CVH837GKA2* | EA*4X37L21A*+WALLCON | *95CSU0802120B* | 32800 | 17.5 | 11 | 8.5 | 32800 | 25200 | 76.83% | 2 | 31800 | R-410A
214573686 | 2.73 | Yes | Yes | KENMORE | HRCU-A-CB (Split System: Heat Pump with Remote Outdoor Unit-Air-Source) | Centrally-Ducted | (C,H,T)VH837GKA2* | EA*4X37L21A*+WALLCON | *95CSU0802120B* | 32800 | 17.5 | 11 | 8.5 | 32800 | 25200 | 76.83% | 2 | 31800 | R-410A
214573687 | 2.73 | Yes | Yes | TEMPSTAR | HRCU-A-CB (Split System: Heat Pump with Remote Outdoor Unit-Air-Source) | Centrally-Ducted | TVH837GKA2* | EA*4X37L21A*+WALLCON | *95CSU0802120B* | 32800 | 17.5 | 11 | 8.5 | 32800 | 25200 | 76.83% | 2 | 31800 | R-410A
214573688 | 2.75 | Yes | Yes | CARRIER | HRCU-A-CB (Split System: Heat Pump with Remote Outdoor Unit-Air-Source) | Centrally-Ducted | 25VNA837A*031* | CAP**3721AL*+UI | 59CU5B100C21**22 | 33000 | 17.5 | 11.5 | 8.5 | 32600 | 25000 | 76.69% | 2 | 31800 | R-410A
214573689 | 2.75 | Yes | Yes | BRYANT HEATING AND COOLING SYSTEMS | HRCU-A-CB (Split System: Heat Pump with Remote Outdoor Unit-Air-Source) | Centrally-Ducted | 288BNV037*0**B* | CAP**3721AL*+UI | 935CB66100C21*** | 33000 | 17.5 | 11.5 | 8.5 | 32600 | 25000 | 76.69% | 2 | 31800 | R-410A
214573690 | 2.75 | Yes | Yes | HEIL | HRCU-A-CB (Split System: Heat Pump with Remote Outdoor Unit-Air-Source) | Centrally-Ducted | HVH837GKA2* | EA*4X37L21A*+WALLCON | *95CSU1002122B* | 33000 | 17.5 | 11.5 | 8.5 | 32600 | 25000 | 76.69% | 2 | 31800 | R-410A
214573691 | 2.75 | Yes | Yes | AIRQUEST | HRCU-A-CB (Split System: Heat Pump with Remote Outdoor Unit-Air-Source) | Centrally-Ducted | HVH837GKA2* | EA*4X37L21A*+WALLCON | *95CSU1002122B* | 33000 | 17.5 | 11.5 | 8.5 | 32600 | 25000 | 76.69% | 2 | 31800 | R-410A
214573692 | 2.75 | Yes | Yes | ARCOAIRE | HRCU-A-CB (Split System: Heat Pump with Remote Outdoor Unit-Air-Source) | Centrally-Ducted | HVH837GKA2* | EA*4X37L21A*+WALLCON | *95CSU1002122B* | 33000 | 17.5 | 11.5 | 8.5 | 32600 | 25000 | 76.69% | 2 | 31800 | R-410A
214573693 | 2.75 | Yes | Yes | COMFORTMAKER | HRCU-A-CB (Split System: Heat Pump with Remote Outdoor Unit-Air-Source) | Centrally-Ducted | CVH837GKA2* | EA*4X37L21A*+WALLCON | *95CSU1002122B* | 33000 | 17.5 | 11.5 | 8.5 | 32600 | 25000 | 76.69% | 2 | 31800 | R-410A
214573694 | 2.75 | Yes | Yes | DAY & NIGHT | HRCU-A-CB (Split System: Heat Pump with Remote Outdoor Unit-Air-Source) | Centrally-Ducted | CVH837GKA2* | EA*4X37L21A*+WALLCON | *95CSU1002122B* | 33000 | 17.5 | 11.5 | 8.5 | 32600 | 25000 | 76.69% | 2 | 31800 | R-410A
214573695 | 2.75 | Yes | Yes | KEEPRITE | HRCU-A-CB (Split System: Heat Pump with Remote Outdoor Unit-Air-Source) | Centrally-Ducted | CVH837GKA2* | EA*4X37L21A*+WALLCON | *95CSU1002122B* | 33000 | 17.5 | 11.5 | 8.5 | 32600 | 25000 | 76.69% | 2 | 31800 | R-410A
214573696 | 2.75 | Yes | Yes | KENMORE | HRCU-A-CB (Split System: Heat Pump with Remote Outdoor Unit-Air-Source) | Centrally-Ducted | (C,H,T)VH837GKA2* | EA*4X37L21A*+WALLCON | *95CSU1002122B* | 33000 | 17.5 | 11.5 | 8.5 | 32600 | 25000 | 76.69% | 2 | 31800 | R-410A
214573697 | 2.75 | Yes | Yes | TEMPSTAR | HRCU-A-CB (Split System: Heat Pump with Remote Outdoor Unit-Air-Source) | Centrally-Ducted | TVH837GKA2* | EA*4X37L21A*+WALLCON | *95CSU1002122B* | 33000 | 17.5 | 11.5 | 8.5 | 32600 | 25000 | 76.69% | 2 | 31800 | R-410A
214573698 | 2.73 | Yes | Yes | CARRIER | HRCU-A-CB (Split System: Heat Pump with Remote Outdoor Unit-Air-Source) | Centrally-Ducted | 25VNA837A*031* | CAP**3721AL*+UI | 59MN7C060C21**20 | 32800 | 17 | 11 | 8.5 | 33000 | 25400 | 76.97% | 1.98 | 32000 | R-410A
214573699 | 2.73 | Yes | Yes | BRYANT HEATING AND COOLING SYSTEMS | HRCU-A-CB (Split System: Heat Pump with Remote Outdoor Unit-Air-Source) | Centrally-Ducted | 288BNV037*0**B* | CAP**3721AL*+UI | 987MC60060C21*** | 32800 | 17 | 11 | 8.5 | 33000 | 25400 | 76.97% | 1.98 | 32000 | R-410A
214573700 | 2.73 | Yes | Yes | HEIL | HRCU-A-CB (Split System: Heat Pump with Remote Outdoor Unit-Air-Source) | Centrally-Ducted | HVH837GKA2* | EA*4X37L21A*+WALLCON | *97CMN0602120B* | 32800 | 17 | 11 | 8.5 | 33000 | 25400 | 76.97% | 1.98 | 32000 | R-410A
214573701 | 2.73 | Yes | Yes | AIRQUEST | HRCU-A-CB (Split System: Heat Pump with Remote Outdoor Unit-Air-Source) | Centrally-Ducted | HVH837GKA2* | EA*4X37L21A*+WALLCON | *97CMN0602120B* | 32800 | 17 | 11 | 8.5 | 33000 | 25400 | 76.97% | 1.98 | 32000 | R-410A
214573702 | 2.73 | Yes | Yes | ARCOAIRE | HRCU-A-CB (Split System: Heat Pump with Remote Outdoor Unit-Air-Source) | Centrally-Ducted | HVH837GKA2* | EA*4X37L21A*+WALLCON | *97CMN0602120B* | 32800 | 17 | 11 | 8.5 | 33000 | 25400 | 76.97% | 1.98 | 32000 | R-410A
214573703 | 2.73 | Yes | Yes | COMFORTMAKER | HRCU-A-CB (Split System: Heat Pump with Remote Outdoor Unit-Air-Source) | Centrally-Ducted | CVH837GKA2* | EA*4X37L21A*+WALLCON | *97CMN0602120B* | 32800 | 17 | 11 | 8.5 | 33000 | 25400 | 76.97% | 1.98 | 32000 | R-410A
214573704 | 2.73 | Yes | Yes | DAY & NIGHT | HRCU-A-CB (Split System: Heat Pump with Remote Outdoor Unit-Air-Source) | Centrally-Ducted | CVH837GKA2* | EA*4X37L21A*+WALLCON | *97CMN0602120B* | 32800 | 17 | 11 | 8.5 | 33000 | 25400 | 76.97% | 1.98 | 32000 | R-410A
214573705 | 2.73 | Yes | Yes | KEEPRITE | HRCU-A-CB (Split System: Heat Pump with Remote Outdoor Unit-Air-Source) | Centrally-Ducted | CVH837GKA2* | EA*4X37L21A*+WALLCON | *97CMN0602120B* | 32800 | 17 | 11 | 8.5 | 33000 | 25400 | 76.97% | 1.98 | 32000 | R-410A
214573706 | 2.73 | Yes | Yes | KENMORE | HRCU-A-CB (Split System: Heat Pump with Remote Outdoor Unit-Air-Source) | Centrally-Ducted | (C,H,T)VH837GKA2* | EA*4X37L21A*+WALLCON | *97CMN0602120B* | 32800 | 17 | 11 | 8.5 | 33000 | 25400 | 76.97% | 1.98 | 32000 | R-410A
214573707 | 2.73 | Yes | Yes | TEMPSTAR | HRCU-A-CB (Split System: Heat Pump with Remote Outdoor Unit-Air-Source) | Centrally-Ducted | TVH837GKA2* | EA*4X37L21A*+WALLCON | *97CMN0602120B* | 32800 | 17 | 11 | 8.5 | 33000 | 25400 | 76.97% | 1.98 | 32000 | R-410A
214573708 | 2.73 | Yes | Yes | CARRIER | HRCU-A-CB (Split System: Heat Pump with Remote Outdoor Unit-Air-Source) | Centrally-Ducted | 25VNA837A*031* | CAP**3721AL*+UI | 59MN7C080C21**20 | 32800 | 17.5 | 11.5 | 8.5 | 32800 | 25200 | 76.83% | 2 | 31800 | R-410A
214573709 | 2.73 | Yes | Yes | BRYANT HEATING AND COOLING SYSTEMS | HRCU-A-CB (Split System: Heat Pump with Remote Outdoor Unit-Air-Source) | Centrally-Ducted | 288BNV037*0**B* | CAP**3721AL*+UI | 987MC60080C21*** | 32800 | 17.5 | 11.5 | 8.5 | 32800 | 25200 | 76.83% | 2 | 31800 | R-410A
214573710 | 2.73 | Yes | Yes | HEIL | HRCU-A-CB (Split System: Heat Pump with Remote Outdoor Unit-Air-Source) | Centrally-Ducted | HVH837GKA2* | EA*4X37L21A*+WALLCON | *97CMN0802120B* | 32800 | 17.5 | 11.5 | 8.5 | 32800 | 25200 | 76.83% | 2 | 31800 | R-410A
214573711 | 2.73 | Yes | Yes | AIRQUEST | HRCU-A-CB (Split System: Heat Pump with Remote Outdoor Unit-Air-Source) | Centrally-Ducted | HVH837GKA2* | EA*4X37L21A*+WALLCON | *97CMN0802120B* | 32800 | 17.5 | 11.5 | 8.5 | 32800 | 25200 | 76.83% | 2 | 31800 | R-410A
214573712 | 2.73 | Yes | Yes | ARCOAIRE | HRCU-A-CB (Split System: Heat Pump with Remote Outdoor Unit-Air-Source) | Centrally-Ducted | HVH837GKA2* | EA*4X37L21A*+WALLCON | *97CMN0802120B* | 32800 | 17.5 | 11.5 | 8.5 | 32800 | 25200 | 76.83% | 2 | 31800 | R-410A
214573713 | 2.73 | Yes | Yes | COMFORTMAKER | HRCU-A-CB (Split System: Heat Pump with Remote Outdoor Unit-Air-Source) | Centrally-Ducted | CVH837GKA2* | EA*4X37L21A*+WALLCON | *97CMN0802120B* | 32800 | 17.5 | 11.5 | 8.5 | 32800 | 25200 | 76.83% | 2 | 31800 | R-410A
214573714 | 2.73 | Yes | Yes | DAY & NIGHT | HRCU-A-CB (Split System: Heat Pump with Remote Outdoor Unit-Air-Source) | Centrally-Ducted | CVH837GKA2* | EA*4X37L21A*+WALLCON | *97CMN0802120B* | 32800 | 17.5 | 11.5 | 8.5 | 32800 | 25200 | 76.83% | 2 | 31800 | R-410A
214573715 | 2.73 | Yes | Yes | KEEPRITE | HRCU-A-CB (Split System: Heat Pump with Remote Outdoor Unit-Air-Source) | Centrally-Ducted | CVH837GKA2* | EA*4X37L21A*+WALLCON | *97CMN0802120B* | 32800 | 17.5 | 11.5 | 8.5 | 32800 | 25200 | 76.83% | 2 | 31800 | R-410A
214573716 | 2.73 | Yes | Yes | KENMORE | HRCU-A-CB (Split System: Heat Pump with Remote Outdoor Unit-Air-Source) | Centrally-Ducted | (C,H,T)VH837GKA2* | EA*4X37L21A*+WALLCON | *97CMN0802120B* | 32800 | 17.5 | 11.5 | 8.5 | 32800 | 25200 | 76.83% | 2 | 31800 | R-410A
214573717 | 2.73 | Yes | Yes | TEMPSTAR | HRCU-A-CB (Split System: Heat Pump with Remote Outdoor Unit-Air-Source) | Centrally-Ducted | TVH837GKA2* | EA*4X37L21A*+WALLCON | *97CMN0802120B* | 32800 | 17.5 | 11.5 | 8.5 | 32800 | 25200 | 76.83% | 2 | 31800 | R-410A
214573718 | 2.75 | Yes | Yes | CARRIER | HRCU-A-CB (Split System: Heat Pump with Remote Outdoor Unit-Air-Source) | Centrally-Ducted | 25VNA837A*031* | CAP**3721AL*+UI | 59TN6C080C21**20 | 33000 | 17.5 | 11.5 | 8.5 | 32600 | 25000 | 76.69% | 2 | 31600 | R-410A
214573719 | 2.75 | Yes | Yes | BRYANT HEATING AND COOLING SYSTEMS | HRCU-A-CB (Split System: Heat Pump with Remote Outdoor Unit-Air-Source) | Centrally-Ducted | 288BNV037*0**B* | CAP**3721AL*+UI | 986TD60080C21*** | 33000 | 17.5 | 11.5 | 8.5 | 32600 | 25000 | 76.69% | 2 | 31600 | R-410A
214573720 | 2.75 | Yes | Yes | HEIL | HRCU-A-CB (Split System: Heat Pump with Remote Outdoor Unit-Air-Source) | Centrally-Ducted | HVH837GKA2* | EA*4X37L21A*+WALLCON | *96CTN0802120B* | 33000 | 17.5 | 11.5 | 8.5 | 32600 | 25000 | 76.69% | 2 | 31600 | R-410A
214573721 | 2.75 | Yes | Yes | AIRQUEST | HRCU-A-CB (Split System: Heat Pump with Remote Outdoor Unit-Air-Source) | Centrally-Ducted | HVH837GKA2* | EA*4X37L21A*+WALLCON | *96CTN0802120B* | 33000 | 17.5 | 11.5 | 8.5 | 32600 | 25000 | 76.69% | 2 | 31600 | R-410A
214573722 | 2.75 | Yes | Yes | ARCOAIRE | HRCU-A-CB (Split System: Heat Pump with Remote Outdoor Unit-Air-Source) | Centrally-Ducted | HVH837GKA2* | EA*4X37L21A*+WALLCON | *96CTN0802120B* | 33000 | 17.5 | 11.5 | 8.5 | 32600 | 25000 | 76.69% | 2 | 31600 | R-410A
214573723 | 2.75 | Yes | Yes | COMFORTMAKER | HRCU-A-CB (Split System: Heat Pump with Remote Outdoor Unit-Air-Source) | Centrally-Ducted | CVH837GKA2* | EA*4X37L21A*+WALLCON | *96CTN0802120B* | 33000 | 17.5 | 11.5 | 8.5 | 32600 | 25000 | 76.69% | 2 | 31600 | R-410A
214573724 | 2.75 | Yes | Yes | DAY & NIGHT | HRCU-A-CB (Split System: Heat Pump with Remote Outdoor Unit-Air-Source) | Centrally-Ducted | CVH837GKA2* | EA*4X37L21A*+WALLCON | *96CTN0802120B* | 33000 | 17.5 | 11.5 | 8.5 | 32600 | 25000 | 76.69% | 2 | 31600 | R-410A
214573725 | 2.75 | Yes | Yes | KEEPRITE | HRCU-A-CB (Split System: Heat Pump with Remote Outdoor Unit-Air-Source) | Centrally-Ducted | CVH837GKA2* | EA*4X37L21A*+WALLCON | *96CTN0802120B* | 33000 | 17.5 | 11.5 | 8.5 | 32600 | 25000 | 76.69% | 2 | 31600 | R-410A
214573726 | 2.75 | Yes | Yes | KENMORE | HRCU-A-CB (Split System: Heat Pump with Remote Outdoor Unit-Air-Source) | Centrally-Ducted | (C,H,T)VH837GKA2* | EA*4X37L21A*+WALLCON | *96CTN0802120B* | 33000 | 17.5 | 11.5 | 8.5 | 32600 | 25000 | 76.69% | 2 | 31600 | R-410A
214573727 | 2.75 | Yes | Yes | TEMPSTAR | HRCU-A-CB (Split System: Heat Pump with Remote Outdoor Unit-Air-Source) | Centrally-Ducted | TVH837GKA2* | EA*4X37L21A*+WALLCON | *96CTN0802120B* | 33000 | 17.5 | 11.5 | 8.5 | 32600 | 25000 | 76.69% | 2 | 31600 | R-410A
214573728 | 2.65 | Yes | Yes | CARRIER | HRCU-A-CB (Split System: Heat Pump with Remote Outdoor Unit-Air-Source) | Centrally-Ducted | 25VNA837A*031* | CAP**4221AL*+UI | 58TN*B070C21**20 | 31800 | 17 | 11 | 8.5 | 33000 | 24400 | 73.94% | 1.9 | 31400 | R-410A
214573729 | 2.65 | Yes | Yes | BRYANT HEATING AND COOLING SYSTEMS | HRCU-A-CB (Split System: Heat Pump with Remote Outdoor Unit-Air-Source) | Centrally-Ducted | 288BNV037*0**B* | CAP**4221AL*+UI | 88*TB60070C21*** | 31800 | 17 | 11 | 8.5 | 33000 | 24400 | 73.94% | 1.9 | 31400 | R-410A
214573730 | 2.65 | Yes | Yes | HEIL | HRCU-A-CB (Split System: Heat Pump with Remote Outdoor Unit-Air-Source) | Centrally-Ducted | HVH837GKA2* | EA*4X42L21A*+WALLCON | *80CTL0702120B* | 31800 | 17 | 11 | 8.5 | 33000 | 24400 | 73.94% | 1.9 | 31400 | R-410A
214573731 | 2.65 | Yes | Yes | AIRQUEST | HRCU-A-CB (Split System: Heat Pump with Remote Outdoor Unit-Air-Source) | Centrally-Ducted | HVH837GKA2* | EA*4X42L21A*+WALLCON | *80CTL0702120B* | 31800 | 17 | 11 | 8.5 | 33000 | 24400 | 73.94% | 1.9 | 31400 | R-410A
214573732 | 2.65 | Yes | Yes | ARCOAIRE | HRCU-A-CB (Split System: Heat Pump with Remote Outdoor Unit-Air-Source) | Centrally-Ducted | HVH837GKA2* | EA*4X42L21A*+WALLCON | *80CTL0702120B* | 31800 | 17 | 11 | 8.5 | 33000 | 24400 | 73.94% | 1.9 | 31400 | R-410A
214573733 | 2.65 | Yes | Yes | COMFORTMAKER | HRCU-A-CB (Split System: Heat Pump with Remote Outdoor Unit-Air-Source) | Centrally-Ducted | CVH837GKA2* | EA*4X42L21A*+WALLCON | *80CTL0702120B* | 31800 | 17 | 11 | 8.5 | 33000 | 24400 | 73.94% | 1.9 | 31400 | R-410A
214573734 | 2.65 | Yes | Yes | DAY & NIGHT | HRCU-A-CB (Split System: Heat Pump with Remote Outdoor Unit-Air-Source) | Centrally-Ducted | CVH837GKA2* | EA*4X42L21A*+WALLCON | *80CTL0702120B* | 31800 | 17 | 11 | 8.5 | 33000 | 24400 | 73.94% | 1.9 | 31400 | R-410A
214573735 | 2.65 | Yes | Yes | KEEPRITE | HRCU-A-CB (Split System: Heat Pump with Remote Outdoor Unit-Air-Source) | Centrally-Ducted | CVH837GKA2* | EA*4X42L21A*+WALLCON | *80CTL0702120B* | 31800 | 17 | 11 | 8.5 | 33000 | 24400 | 73.94% | 1.9 | 31400 | R-410A
214573736 | 2.65 | Yes | Yes | KENMORE | HRCU-A-CB (Split System: Heat Pump with Remote Outdoor Unit-Air-Source) | Centrally-Ducted | (C,H,T)VH837GKA2* | EA*4X42L21A*+WALLCON | *80CTL0702120B* | 31800 | 17 | 11 | 8.5 | 33000 | 24400 | 73.94% | 1.9 | 31400 | R-410A
214573737 | 2.65 | Yes | Yes | TEMPSTAR | HRCU-A-CB (Split System: Heat Pump with Remote Outdoor Unit-Air-Source) | Centrally-Ducted | TVH837GKA2* | EA*4X42L21A*+WALLCON | *80CTL0702120B* | 31800 | 17 | 11 | 8.5 | 33000 | 24400 | 73.94% | 1.9 | 31400 | R-410A
214573738 | 2.65 | Yes | Yes | CARRIER | HRCU-A-CB (Split System: Heat Pump with Remote Outdoor Unit-Air-Source) | Centrally-Ducted | 25VNA837A*031* | CAP**4221AL*+UI | 59CU5B080C21**20 | 31800 | 17 | 11 | 8.5 | 33000 | 24400 | 73.94% | 1.9 | 31400 | R-410A
214573739 | 2.65 | Yes | Yes | BRYANT HEATING AND COOLING SYSTEMS | HRCU-A-CB (Split System: Heat Pump with Remote Outdoor Unit-Air-Source) | Centrally-Ducted | 288BNV037*0**B* | CAP**4221AL*+UI | 935CB60080C21*** | 31800 | 17 | 11 | 8.5 | 33000 | 24400 | 73.94% | 1.9 | 31400 | R-410A
214573740 | 2.65 | Yes | Yes | HEIL | HRCU-A-CB (Split System: Heat Pump with Remote Outdoor Unit-Air-Source) | Centrally-Ducted | HVH837GKA2* | EA*4X42L21A*+WALLCON | *95CSU0802120B* | 31800 | 17 | 11 | 8.5 | 33000 | 24400 | 73.94% | 1.9 | 31400 | R-410A
214573741 | 2.65 | Yes | Yes | AIRQUEST | HRCU-A-CB (Split System: Heat Pump with Remote Outdoor Unit-Air-Source) | Centrally-Ducted | HVH837GKA2* | EA*4X42L21A*+WALLCON | *95CSU0802120B* | 31800 | 17 | 11 | 8.5 | 33000 | 24400 | 73.94% | 1.9 | 31400 | R-410A
214573742 | 2.65 | Yes | Yes | ARCOAIRE | HRCU-A-CB (Split System: Heat Pump with Remote Outdoor Unit-Air-Source) | Centrally-Ducted | HVH837GKA2* | EA*4X42L21A*+WALLCON | *95CSU0802120B* | 31800 | 17 | 11 | 8.5 | 33000 | 24400 | 73.94% | 1.9 | 31400 | R-410A
214573743 | 2.65 | Yes | Yes | COMFORTMAKER | HRCU-A-CB (Split System: Heat Pump with Remote Outdoor Unit-Air-Source) | Centrally-Ducted | CVH837GKA2* | EA*4X42L21A*+WALLCON | *95CSU0802120B* | 31800 | 17 | 11 | 8.5 | 33000 | 24400 | 73.94% | 1.9 | 31400 | R-410A
214573744 | 2.65 | Yes | Yes | DAY & NIGHT | HRCU-A-CB (Split System: Heat Pump with Remote Outdoor Unit-Air-Source) | Centrally-Ducted | CVH837GKA2* | EA*4X42L21A*+WALLCON | *95CSU0802120B* | 31800 | 17 | 11 | 8.5 | 33000 | 24400 | 73.94% | 1.9 | 31400 | R-410A
214573745 | 2.65 | Yes | Yes | KEEPRITE | HRCU-A-CB (Split System: Heat Pump with Remote Outdoor Unit-Air-Source) | Centrally-Ducted | CVH837GKA2* | EA*4X42L21A*+WALLCON | *95CSU0802120B* | 31800 | 17 | 11 | 8.5 | 33000 | 24400 | 73.94% | 1.9 | 31400 | R-410A
214573746 | 2.65 | Yes | Yes | KENMORE | HRCU-A-CB (Split System: Heat Pump with Remote Outdoor Unit-Air-Source) | Centrally-Ducted | (C,H,T)VH837GKA2* | EA*4X42L21A*+WALLCON | *95CSU0802120B* | 31800 | 17 | 11 | 8.5 | 33000 | 24400 | 73.94% | 1.9 | 31400 | R-410A
214573747 | 2.65 | Yes | Yes | TEMPSTAR | HRCU-A-CB (Split System: Heat Pump with Remote Outdoor Unit-Air-Source) | Centrally-Ducted | TVH837GKA2* | EA*4X42L21A*+WALLCON | *95CSU0802120B* | 31800 | 17 | 11 | 8.5 | 33000 | 24400 | 73.94% | 1.9 | 31400 | R-410A
214573748 | 2.65 | Yes | Yes | CARRIER | HRCU-A-CB (Split System: Heat Pump with Remote Outdoor Unit-Air-Source) | Centrally-Ducted | 25VNA837A*031* | CAP**4221AL*+UI | 59CU5B100C21**22 | 31800 | 17.5 | 11 | 8.5 | 32800 | 24400 | 74.39% | 1.9 | 31200 | R-410A
214573749 | 2.65 | Yes | Yes | BRYANT HEATING AND COOLING SYSTEMS | HRCU-A-CB (Split System: Heat Pump with Remote Outdoor Unit-Air-Source) | Centrally-Ducted | 288BNV037*0**B* | CAP**4221AL*+UI | 935CB66100C21*** | 31800 | 17.5 | 11 | 8.5 | 32800 | 24400 | 74.39% | 1.9 | 31200 | R-410A
214573750 | 2.65 | Yes | Yes | HEIL | HRCU-A-CB (Split System: Heat Pump with Remote Outdoor Unit-Air-Source) | Centrally-Ducted | HVH837GKA2* | EA*4X42L21A*+WALLCON | *95CSU1002122B* | 31800 | 17.5 | 11 | 8.5 | 32800 | 24400 | 74.39% | 1.9 | 31200 | R-410A
214573751 | 2.65 | Yes | Yes | AIRQUEST | HRCU-A-CB (Split System: Heat Pump with Remote Outdoor Unit-Air-Source) | Centrally-Ducted | HVH837GKA2* | EA*4X42L21A*+WALLCON | *95CSU1002122B* | 31800 | 17.5 | 11 | 8.5 | 32800 | 24400 | 74.39% | 1.9 | 31200 | R-410A
214573752 | 2.65 | Yes | Yes | ARCOAIRE | HRCU-A-CB (Split System: Heat Pump with Remote Outdoor Unit-Air-Source) | Centrally-Ducted | HVH837GKA2* | EA*4X42L21A*+WALLCON | *95CSU1002122B* | 31800 | 17.5 | 11 | 8.5 | 32800 | 24400 | 74.39% | 1.9 | 31200 | R-410A
214573753 | 2.65 | Yes | Yes | COMFORTMAKER | HRCU-A-CB (Split System: Heat Pump with Remote Outdoor Unit-Air-Source) | Centrally-Ducted | CVH837GKA2* | EA*4X42L21A*+WALLCON | *95CSU1002122B* | 31800 | 17.5 | 11 | 8.5 | 32800 | 24400 | 74.39% | 1.9 | 31200 | R-410A
214573754 | 2.65 | Yes | Yes | DAY & NIGHT | HRCU-A-CB (Split System: Heat Pump with Remote Outdoor Unit-Air-Source) | Centrally-Ducted | CVH837GKA2* | EA*4X42L21A*+WALLCON | *95CSU1002122B* | 31800 | 17.5 | 11 | 8.5 | 32800 | 24400 | 74.39% | 1.9 | 31200 | R-410A
214573755 | 2.65 | Yes | Yes | KEEPRITE | HRCU-A-CB (Split System: Heat Pump with Remote Outdoor Unit-Air-Source) | Centrally-Ducted | CVH837GKA2* | EA*4X42L21A*+WALLCON | *95CSU1002122B* | 31800 | 17.5 | 11 | 8.5 | 32800 | 24400 | 74.39% | 1.9 | 31200 | R-410A
214573756 | 2.65 | Yes | Yes | KENMORE | HRCU-A-CB (Split System: Heat Pump with Remote Outdoor Unit-Air-Source) | Centrally-Ducted | (C,H,T)VH837GKA2* | EA*4X42L21A*+WALLCON | *95CSU1002122B* | 31800 | 17.5 | 11 | 8.5 | 32800 | 24400 | 74.39% | 1.9 | 31200 | R-410A
214573757 | 2.65 | Yes | Yes | TEMPSTAR | HRCU-A-CB (Split System: Heat Pump with Remote Outdoor Unit-Air-Source) | Centrally-Ducted | TVH837GKA2* | EA*4X42L21A*+WALLCON | *95CSU1002122B* | 31800 | 17.5 | 11 | 8.5 | 32800 | 24400 | 74.39% | 1.9 | 31200 | R-410A
214573758 | 2.63 | Yes | No | CARRIER | HRCU-A-CB (Split System: Heat Pump with Remote Outdoor Unit-Air-Source) | Centrally-Ducted | 25VNA837A*031* | CAP**4221AL*+UI | 59MN7C060C21**20 | 31600 | 17 | 10.5 | 8.1 | 33200 | 24800 | 74.7% | 1.88 | 31600 | R-410A
214573759 | 2.63 | Yes | No | BRYANT HEATING AND COOLING SYSTEMS | HRCU-A-CB (Split System: Heat Pump with Remote Outdoor Unit-Air-Source) | Centrally-Ducted | 288BNV037*0**B* | CAP**4221AL*+UI | 987MC60060C21*** | 31600 | 17 | 10.5 | 8.1 | 33200 | 24800 | 74.7% | 1.88 | 31600 | R-410A
214573760 | 2.63 | Yes | No | HEIL | HRCU-A-CB (Split System: Heat Pump with Remote Outdoor Unit-Air-Source) | Centrally-Ducted | HVH837GKA2* | EA*4X42L21A*+WALLCON | *97CMN0602120B* | 31600 | 17 | 10.5 | 8.1 | 33200 | 24800 | 74.7% | 1.88 | 31600 | R-410A
214573761 | 2.63 | Yes | No | AIRQUEST | HRCU-A-CB (Split System: Heat Pump with Remote Outdoor Unit-Air-Source) | Centrally-Ducted | HVH837GKA2* | EA*4X42L21A*+WALLCON | *97CMN0602120B* | 31600 | 17 | 10.5 | 8.1 | 33200 | 24800 | 74.7% | 1.88 | 31600 | R-410A
214573762 | 2.63 | Yes | No | ARCOAIRE | HRCU-A-CB (Split System: Heat Pump with Remote Outdoor Unit-Air-Source) | Centrally-Ducted | HVH837GKA2* | EA*4X42L21A*+WALLCON | *97CMN0602120B* | 31600 | 17 | 10.5 | 8.1 | 33200 | 24800 | 74.7% | 1.88 | 31600 | R-410A
214573763 | 2.63 | Yes | No | COMFORTMAKER | HRCU-A-CB (Split System: Heat Pump with Remote Outdoor Unit-Air-Source) | Centrally-Ducted | CVH837GKA2* | EA*4X42L21A*+WALLCON | *97CMN0602120B* | 31600 | 17 | 10.5 | 8.1 | 33200 | 24800 | 74.7% | 1.88 | 31600 | R-410A
214573764 | 2.63 | Yes | No | DAY & NIGHT | HRCU-A-CB (Split System: Heat Pump with Remote Outdoor Unit-Air-Source) | Centrally-Ducted | CVH837GKA2* | EA*4X42L21A*+WALLCON | *97CMN0602120B* | 31600 | 17 | 10.5 | 8.1 | 33200 | 24800 | 74.7% | 1.88 | 31600 | R-410A
214573765 | 2.63 | Yes | No | KEEPRITE | HRCU-A-CB (Split System: Heat Pump with Remote Outdoor Unit-Air-Source) | Centrally-Ducted | CVH837GKA2* | EA*4X42L21A*+WALLCON | *97CMN0602120B* | 31600 | 17 | 10.5 | 8.1 | 33200 | 24800 | 74.7% | 1.88 | 31600 | R-410A
214573766 | 2.63 | Yes | No | KENMORE | HRCU-A-CB (Split System: Heat Pump with Remote Outdoor Unit-Air-Source) | Centrally-Ducted | (C,H,T)VH837GKA2* | EA*4X42L21A*+WALLCON | *97CMN0602120B* | 31600 | 17 | 10.5 | 8.1 | 33200 | 24800 | 74.7% | 1.88 | 31600 | R-410A
214573767 | 2.63 | Yes | No | TEMPSTAR | HRCU-A-CB (Split System: Heat Pump with Remote Outdoor Unit-Air-Source) | Centrally-Ducted | TVH837GKA2* | EA*4X42L21A*+WALLCON | *97CMN0602120B* | 31600 | 17 | 10.5 | 8.1 | 33200 | 24800 | 74.7% | 1.88 | 31600 | R-410A
214573768 | 2.65 | Yes | Yes | CARRIER | HRCU-A-CB (Split System: Heat Pump with Remote Outdoor Unit-Air-Source) | Centrally-Ducted | 25VNA837A*031* | CAP**4221AL*+UI | 59MN7C080C21**20 | 31800 | 17 | 11 | 8.5 | 32800 | 24400 | 74.39% | 1.9 | 31200 | R-410A
214573769 | 2.65 | Yes | Yes | BRYANT HEATING AND COOLING SYSTEMS | HRCU-A-CB (Split System: Heat Pump with Remote Outdoor Unit-Air-Source) | Centrally-Ducted | 288BNV037*0**B* | CAP**4221AL*+UI | 987MC60080C21*** | 31800 | 17 | 11 | 8.5 | 32800 | 24400 | 74.39% | 1.9 | 31200 | R-410A
214573770 | 2.65 | Yes | Yes | HEIL | HRCU-A-CB (Split System: Heat Pump with Remote Outdoor Unit-Air-Source) | Centrally-Ducted | HVH837GKA2* | EA*4X42L21A*+WALLCON | *97CMN0802120B* | 31800 | 17 | 11 | 8.5 | 32800 | 24400 | 74.39% | 1.9 | 31200 | R-410A
214573771 | 2.65 | Yes | Yes | AIRQUEST | HRCU-A-CB (Split System: Heat Pump with Remote Outdoor Unit-Air-Source) | Centrally-Ducted | HVH837GKA2* | EA*4X42L21A*+WALLCON | *97CMN0802120B* | 31800 | 17 | 11 | 8.5 | 32800 | 24400 | 74.39% | 1.9 | 31200 | R-410A
214573772 | 2.65 | Yes | Yes | ARCOAIRE | HRCU-A-CB (Split System: Heat Pump with Remote Outdoor Unit-Air-Source) | Centrally-Ducted | HVH837GKA2* | EA*4X42L21A*+WALLCON | *97CMN0802120B* | 31800 | 17 | 11 | 8.5 | 32800 | 24400 | 74.39% | 1.9 | 31200 | R-410A
214573773 | 2.65 | Yes | Yes | COMFORTMAKER | HRCU-A-CB (Split System: Heat Pump with Remote Outdoor Unit-Air-Source) | Centrally-Ducted | CVH837GKA2* | EA*4X42L21A*+WALLCON | *97CMN0802120B* | 31800 | 17 | 11 | 8.5 | 32800 | 24400 | 74.39% | 1.9 | 31200 | R-410A
214573774 | 2.65 | Yes | Yes | DAY & NIGHT | HRCU-A-CB (Split System: Heat Pump with Remote Outdoor Unit-Air-Source) | Centrally-Ducted | CVH837GKA2* | EA*4X42L21A*+WALLCON | *97CMN0802120B* | 31800 | 17 | 11 | 8.5 | 32800 | 24400 | 74.39% | 1.9 | 31200 | R-410A
214573775 | 2.65 | Yes | Yes | KEEPRITE | HRCU-A-CB (Split System: Heat Pump with Remote Outdoor Unit-Air-Source) | Centrally-Ducted | CVH837GKA2* | EA*4X42L21A*+WALLCON | *97CMN0802120B* | 31800 | 17 | 11 | 8.5 | 32800 | 24400 | 74.39% | 1.9 | 31200 | R-410A
214573776 | 2.65 | Yes | Yes | KENMORE | HRCU-A-CB (Split System: Heat Pump with Remote Outdoor Unit-Air-Source) | Centrally-Ducted | (C,H,T)VH837GKA2* | EA*4X42L21A*+WALLCON | *97CMN0802120B* | 31800 | 17 | 11 | 8.5 | 32800 | 24400 | 74.39% | 1.9 | 31200 | R-410A
214573777 | 2.65 | Yes | Yes | TEMPSTAR | HRCU-A-CB (Split System: Heat Pump with Remote Outdoor Unit-Air-Source) | Centrally-Ducted | TVH837GKA2* | EA*4X42L21A*+WALLCON | *97CMN0802120B* | 31800 | 17 | 11 | 8.5 | 32800 | 24400 | 74.39% | 1.9 | 31200 | R-410A
214573778 | 2.65 | Yes | Yes | CARRIER | HRCU-A-CB (Split System: Heat Pump with Remote Outdoor Unit-Air-Source) | Centrally-Ducted | 25VNA837A*031* | CAP**4221AL*+UI | 59TN6C080C21**20 | 31800 | 17.5 | 11 | 8.5 | 32800 | 24400 | 74.39% | 1.9 | 31200 | R-410A
214573779 | 2.65 | Yes | Yes | BRYANT HEATING AND COOLING SYSTEMS | HRCU-A-CB (Split System: Heat Pump with Remote Outdoor Unit-Air-Source) | Centrally-Ducted | 288BNV037*0**B* | CAP**4221AL*+UI | 986TD60080C21*** | 31800 | 17.5 | 11 | 8.5 | 32800 | 24400 | 74.39% | 1.9 | 31200 | R-410A
214573780 | 2.65 | Yes | Yes | HEIL | HRCU-A-CB (Split System: Heat Pump with Remote Outdoor Unit-Air-Source) | Centrally-Ducted | HVH837GKA2* | EA*4X42L21A*+WALLCON | *96CTN0802120B* | 31800 | 17.5 | 11 | 8.5 | 32800 | 24400 | 74.39% | 1.9 | 31200 | R-410A
214573781 | 2.65 | Yes | Yes | AIRQUEST | HRCU-A-CB (Split System: Heat Pump with Remote Outdoor Unit-Air-Source) | Centrally-Ducted | HVH837GKA2* | EA*4X42L21A*+WALLCON | *96CTN0802120B* | 31800 | 17.5 | 11 | 8.5 | 32800 | 24400 | 74.39% | 1.9 | 31200 | R-410A
214573782 | 2.65 | Yes | Yes | ARCOAIRE | HRCU-A-CB (Split System: Heat Pump with Remote Outdoor Unit-Air-Source) | Centrally-Ducted | HVH837GKA2* | EA*4X42L21A*+WALLCON | *96CTN0802120B* | 31800 | 17.5 | 11 | 8.5 | 32800 | 24400 | 74.39% | 1.9 | 31200 | R-410A
214573783 | 2.65 | Yes | Yes | COMFORTMAKER | HRCU-A-CB (Split System: Heat Pump with Remote Outdoor Unit-Air-Source) | Centrally-Ducted | CVH837GKA2* | EA*4X42L21A*+WALLCON | *96CTN0802120B* | 31800 | 17.5 | 11 | 8.5 | 32800 | 24400 | 74.39% | 1.9 | 31200 | R-410A
214573784 | 2.65 | Yes | Yes | DAY & NIGHT | HRCU-A-CB (Split System: Heat Pump with Remote Outdoor Unit-Air-Source) | Centrally-Ducted | CVH837GKA2* | EA*4X42L21A*+WALLCON | *96CTN0802120B* | 31800 | 17.5 | 11 | 8.5 | 32800 | 24400 | 74.39% | 1.9 | 31200 | R-410A
214573785 | 2.65 | Yes | Yes | KEEPRITE | HRCU-A-CB (Split System: Heat Pump with Remote Outdoor Unit-Air-Source) | Centrally-Ducted | CVH837GKA2* | EA*4X42L21A*+WALLCON | *96CTN0802120B* | 31800 | 17.5 | 11 | 8.5 | 32800 | 24400 | 74.39% | 1.9 | 31200 | R-410A
214573786 | 2.65 | Yes | Yes | KENMORE | HRCU-A-CB (Split System: Heat Pump with Remote Outdoor Unit-Air-Source) | Centrally-Ducted | (C,H,T)VH837GKA2* | EA*4X42L21A*+WALLCON | *96CTN0802120B* | 31800 | 17.5 | 11 | 8.5 | 32800 | 24400 | 74.39% | 1.9 | 31200 | R-410A
214573787 | 2.65 | Yes | Yes | TEMPSTAR | HRCU-A-CB (Split System: Heat Pump with Remote Outdoor Unit-Air-Source) | Centrally-Ducted | TVH837GKA2* | EA*4X42L21A*+WALLCON | *96CTN0802120B* | 31800 | 17.5 | 11 | 8.5 | 32800 | 24400 | 74.39% | 1.9 | 31200 | R-410A
214573788 | 2.65 | Yes | Yes | CARRIER | HRCU-A-CB (Split System: Heat Pump with Remote Outdoor Unit-Air-Source) | Centrally-Ducted | 25VNA837A*031* | CAP**4224AL*+UI | 58TN*B070C21**20 | 31800 | 18 | 11 | 8.5 | 33000 | 24400 | 73.94% | 1.9 | 31200 | R-410A
214573789 | 2.65 | Yes | Yes | BRYANT HEATING AND COOLING SYSTEMS | HRCU-A-CB (Split System: Heat Pump with Remote Outdoor Unit-Air-Source) | Centrally-Ducted | 288BNV037*0**B* | CAP**4224AL*+UI | 88*TB60070C21*** | 31800 | 18 | 11 | 8.5 | 33000 | 24400 | 73.94% | 1.9 | 31200 | R-410A
214573790 | 2.65 | Yes | Yes | HEIL | HRCU-A-CB (Split System: Heat Pump with Remote Outdoor Unit-Air-Source) | Centrally-Ducted | HVH837GKA2* | EA*4X42L24A*+WALLCON | *80CTL0702120B* | 31800 | 18 | 11 | 8.5 | 33000 | 24400 | 73.94% | 1.9 | 31200 | R-410A
214573791 | 2.65 | Yes | Yes | AIRQUEST | HRCU-A-CB (Split System: Heat Pump with Remote Outdoor Unit-Air-Source) | Centrally-Ducted | HVH837GKA2* | EA*4X42L24A*+WALLCON | *80CTL0702120B* | 31800 | 18 | 11 | 8.5 | 33000 | 24400 | 73.94% | 1.9 | 31200 | R-410A
214573792 | 2.65 | Yes | Yes | ARCOAIRE | HRCU-A-CB (Split System: Heat Pump with Remote Outdoor Unit-Air-Source) | Centrally-Ducted | HVH837GKA2* | EA*4X42L24A*+WALLCON | *80CTL0702120B* | 31800 | 18 | 11 | 8.5 | 33000 | 24400 | 73.94% | 1.9 | 31200 | R-410A
214573793 | 2.65 | Yes | Yes | COMFORTMAKER | HRCU-A-CB (Split System: Heat Pump with Remote Outdoor Unit-Air-Source) | Centrally-Ducted | CVH837GKA2* | EA*4X42L24A*+WALLCON | *80CTL0702120B* | 31800 | 18 | 11 | 8.5 | 33000 | 24400 | 73.94% | 1.9 | 31200 | R-410A
214573794 | 2.65 | Yes | Yes | DAY & NIGHT | HRCU-A-CB (Split System: Heat Pump with Remote Outdoor Unit-Air-Source) | Centrally-Ducted | CVH837GKA2* | EA*4X42L24A*+WALLCON | *80CTL0702120B* | 31800 | 18 | 11 | 8.5 | 33000 | 24400 | 73.94% | 1.9 | 31200 | R-410A
214573795 | 2.65 | Yes | Yes | KEEPRITE | HRCU-A-CB (Split System: Heat Pump with Remote Outdoor Unit-Air-Source) | Centrally-Ducted | CVH837GKA2* | EA*4X42L24A*+WALLCON | *80CTL0702120B* | 31800 | 18 | 11 | 8.5 | 33000 | 24400 | 73.94% | 1.9 | 31200 | R-410A
214573796 | 2.65 | Yes | Yes | KENMORE | HRCU-A-CB (Split System: Heat Pump with Remote Outdoor Unit-Air-Source) | Centrally-Ducted | (C,H,T)VH837GKA2* | EA*4X42L24A*+WALLCON | *80CTL0702120B* | 31800 | 18 | 11 | 8.5 | 33000 | 24400 | 73.94% | 1.9 | 31200 | R-410A
214573797 | 2.65 | Yes | Yes | TEMPSTAR | HRCU-A-CB (Split System: Heat Pump with Remote Outdoor Unit-Air-Source) | Centrally-Ducted | TVH837GKA2* | EA*4X42L24A*+WALLCON | *80CTL0702120B* | 31800 | 18 | 11 | 8.5 | 33000 | 24400 | 73.94% | 1.9 | 31200 | R-410A
214573798 | 2.65 | Yes | Yes | CARRIER | HRCU-A-CB (Split System: Heat Pump with Remote Outdoor Unit-Air-Source) | Centrally-Ducted | 25VNA837A*031* | CAP**4224AL*+UI | 59CU5B080C21**20 | 31800 | 17 | 11 | 8.5 | 33000 | 24400 | 73.94% | 1.9 | 31200 | R-410A
214573799 | 2.65 | Yes | Yes | BRYANT HEATING AND COOLING SYSTEMS | HRCU-A-CB (Split System: Heat Pump with Remote Outdoor Unit-Air-Source) | Centrally-Ducted | 288BNV037*0**B* | CAP**4224AL*+UI | 935CB60080C21*** | 31800 | 17 | 11 | 8.5 | 33000 | 24400 | 73.94% | 1.9 | 31200 | R-410A
214573800 | 2.65 | Yes | Yes | HEIL | HRCU-A-CB (Split System: Heat Pump with Remote Outdoor Unit-Air-Source) | Centrally-Ducted | HVH837GKA2* | EA*4X42L24A*+WALLCON | *95CSU0802120B* | 31800 | 17 | 11 | 8.5 | 33000 | 24400 | 73.94% | 1.9 | 31200 | R-410A
214573801 | 2.65 | Yes | Yes | AIRQUEST | HRCU-A-CB (Split System: Heat Pump with Remote Outdoor Unit-Air-Source) | Centrally-Ducted | HVH837GKA2* | EA*4X42L24A*+WALLCON | *95CSU0802120B* | 31800 | 17 | 11 | 8.5 | 33000 | 24400 | 73.94% | 1.9 | 31200 | R-410A
214573802 | 2.65 | Yes | Yes | ARCOAIRE | HRCU-A-CB (Split System: Heat Pump with Remote Outdoor Unit-Air-Source) | Centrally-Ducted | HVH837GKA2* | EA*4X42L24A*+WALLCON | *95CSU0802120B* | 31800 | 17 | 11 | 8.5 | 33000 | 24400 | 73.94% | 1.9 | 31200 | R-410A
214573803 | 2.65 | Yes | Yes | COMFORTMAKER | HRCU-A-CB (Split System: Heat Pump with Remote Outdoor Unit-Air-Source) | Centrally-Ducted | CVH837GKA2* | EA*4X42L24A*+WALLCON | *95CSU0802120B* | 31800 | 17 | 11 | 8.5 | 33000 | 24400 | 73.94% | 1.9 | 31200 | R-410A
214573804 | 2.65 | Yes | Yes | DAY & NIGHT | HRCU-A-CB (Split System: Heat Pump with Remote Outdoor Unit-Air-Source) | Centrally-Ducted | CVH837GKA2* | EA*4X42L24A*+WALLCON | *95CSU0802120B* | 31800 | 17 | 11 | 8.5 | 33000 | 24400 | 73.94% | 1.9 | 31200 | R-410A
214573805 | 2.65 | Yes | Yes | KEEPRITE | HRCU-A-CB (Split System: Heat Pump with Remote Outdoor Unit-Air-Source) | Centrally-Ducted | CVH837GKA2* | EA*4X42L24A*+WALLCON | *95CSU0802120B* | 31800 | 17 | 11 | 8.5 | 33000 | 24400 | 73.94% | 1.9 | 31200 | R-410A
214573806 | 2.65 | Yes | Yes | KENMORE | HRCU-A-CB (Split System: Heat Pump with Remote Outdoor Unit-Air-Source) | Centrally-Ducted | (C,H,T)VH837GKA2* | EA*4X42L24A*+WALLCON | *95CSU0802120B* | 31800 | 17 | 11 | 8.5 | 33000 | 24400 | 73.94% | 1.9 | 31200 | R-410A
214573807 | 2.65 | Yes | Yes | TEMPSTAR | HRCU-A-CB (Split System: Heat Pump with Remote Outdoor Unit-Air-Source) | Centrally-Ducted | TVH837GKA2* | EA*4X42L24A*+WALLCON | *95CSU0802120B* | 31800 | 17 | 11 | 8.5 | 33000 | 24400 | 73.94% | 1.9 | 31200 | R-410A
214573808 | 2.65 | Yes | Yes | CARRIER | HRCU-A-CB (Split System: Heat Pump with Remote Outdoor Unit-Air-Source) | Centrally-Ducted | 25VNA837A*031* | CAP**4224AL*+UI | 59CU5B100C21**22 | 31800 | 17.5 | 11 | 8.5 | 32800 | 24400 | 74.39% | 1.9 | 31200 | R-410A
214573809 | 2.65 | Yes | Yes | BRYANT HEATING AND COOLING SYSTEMS | HRCU-A-CB (Split System: Heat Pump with Remote Outdoor Unit-Air-Source) | Centrally-Ducted | 288BNV037*0**B* | CAP**4224AL*+UI | 935CB66100C21*** | 31800 | 17.5 | 11 | 8.5 | 32800 | 24400 | 74.39% | 1.9 | 31200 | R-410A
214573810 | 2.65 | Yes | Yes | HEIL | HRCU-A-CB (Split System: Heat Pump with Remote Outdoor Unit-Air-Source) | Centrally-Ducted | HVH837GKA2* | EA*4X42L24A*+WALLCON | *95CSU1002122B* | 31800 | 17.5 | 11 | 8.5 | 32800 | 24400 | 74.39% | 1.9 | 31200 | R-410A
214573811 | 2.65 | Yes | Yes | AIRQUEST | HRCU-A-CB (Split System: Heat Pump with Remote Outdoor Unit-Air-Source) | Centrally-Ducted | HVH837GKA2* | EA*4X42L24A*+WALLCON | *95CSU1002122B* | 31800 | 17.5 | 11 | 8.5 | 32800 | 24400 | 74.39% | 1.9 | 31200 | R-410A
214573812 | 2.65 | Yes | Yes | ARCOAIRE | HRCU-A-CB (Split System: Heat Pump with Remote Outdoor Unit-Air-Source) | Centrally-Ducted | HVH837GKA2* | EA*4X42L24A*+WALLCON | *95CSU1002122B* | 31800 | 17.5 | 11 | 8.5 | 32800 | 24400 | 74.39% | 1.9 | 31200 | R-410A
214573813 | 2.65 | Yes | Yes | COMFORTMAKER | HRCU-A-CB (Split System: Heat Pump with Remote Outdoor Unit-Air-Source) | Centrally-Ducted | CVH837GKA2* | EA*4X42L24A*+WALLCON | *95CSU1002122B* | 31800 | 17.5 | 11 | 8.5 | 32800 | 24400 | 74.39% | 1.9 | 31200 | R-410A
214573814 | 2.65 | Yes | Yes | DAY & NIGHT | HRCU-A-CB (Split System: Heat Pump with Remote Outdoor Unit-Air-Source) | Centrally-Ducted | CVH837GKA2* | EA*4X42L24A*+WALLCON | *95CSU1002122B* | 31800 | 17.5 | 11 | 8.5 | 32800 | 24400 | 74.39% | 1.9 | 31200 | R-410A
214573815 | 2.65 | Yes | Yes | KEEPRITE | HRCU-A-CB (Split System: Heat Pump with Remote Outdoor Unit-Air-Source) | Centrally-Ducted | CVH837GKA2* | EA*4X42L24A*+WALLCON | *95CSU1002122B* | 31800 | 17.5 | 11 | 8.5 | 32800 | 24400 | 74.39% | 1.9 | 31200 | R-410A
214573816 | 2.65 | Yes | Yes | KENMORE | HRCU-A-CB (Split System: Heat Pump with Remote Outdoor Unit-Air-Source) | Centrally-Ducted | (C,H,T)VH837GKA2* | EA*4X42L24A*+WALLCON | *95CSU1002122B* | 31800 | 17.5 | 11 | 8.5 | 32800 | 24400 | 74.39% | 1.9 | 31200 | R-410A
214573817 | 2.65 | Yes | Yes | TEMPSTAR | HRCU-A-CB (Split System: Heat Pump with Remote Outdoor Unit-Air-Source) | Centrally-Ducted | TVH837GKA2* | EA*4X42L24A*+WALLCON | *95CSU1002122B* | 31800 | 17.5 | 11 | 8.5 | 32800 | 24400 | 74.39% | 1.9 | 31200 | R-410A
214573828 | 2.65 | Yes | Yes | CARRIER | HRCU-A-CB (Split System: Heat Pump with Remote Outdoor Unit-Air-Source) | Centrally-Ducted | 25VNA837A*031* | CAP**4224AL*+UI | 59MN7C080C21**20 | 31800 | 17 | 11 | 8.5 | 32800 | 24400 | 74.39% | 1.9 | 31200 | R-410A
214573829 | 2.65 | Yes | Yes | BRYANT HEATING AND COOLING SYSTEMS | HRCU-A-CB (Split System: Heat Pump with Remote Outdoor Unit-Air-Source) | Centrally-Ducted | 288BNV037*0**B* | CAP**4224AL*+UI | 987MC60080C21*** | 31800 | 17 | 11 | 8.5 | 32800 | 24400 | 74.39% | 1.9 | 31200 | R-410A
214573830 | 2.65 | Yes | Yes | HEIL | HRCU-A-CB (Split System: Heat Pump with Remote Outdoor Unit-Air-Source) | Centrally-Ducted | HVH837GKA2* | EA*4X42L24A*+WALLCON | *97CMN0802120B* | 31800 | 17 | 11 | 8.5 | 32800 | 24400 | 74.39% | 1.9 | 31200 | R-410A
214573831 | 2.65 | Yes | Yes | AIRQUEST | HRCU-A-CB (Split System: Heat Pump with Remote Outdoor Unit-Air-Source) | Centrally-Ducted | HVH837GKA2* | EA*4X42L24A*+WALLCON | *97CMN0802120B* | 31800 | 17 | 11 | 8.5 | 32800 | 24400 | 74.39% | 1.9 | 31200 | R-410A
214573832 | 2.65 | Yes | Yes | ARCOAIRE | HRCU-A-CB (Split System: Heat Pump with Remote Outdoor Unit-Air-Source) | Centrally-Ducted | HVH837GKA2* | EA*4X42L24A*+WALLCON | *97CMN0802120B* | 31800 | 17 | 11 | 8.5 | 32800 | 24400 | 74.39% | 1.9 | 31200 | R-410A
214573833 | 2.65 | Yes | Yes | COMFORTMAKER | HRCU-A-CB (Split System: Heat Pump with Remote Outdoor Unit-Air-Source) | Centrally-Ducted | CVH837GKA2* | EA*4X42L24A*+WALLCON | *97CMN0802120B* | 31800 | 17 | 11 | 8.5 | 32800 | 24400 | 74.39% | 1.9 | 31200 | R-410A
214573834 | 2.65 | Yes | Yes | DAY & NIGHT | HRCU-A-CB (Split System: Heat Pump with Remote Outdoor Unit-Air-Source) | Centrally-Ducted | CVH837GKA2* | EA*4X42L24A*+WALLCON | *97CMN0802120B* | 31800 | 17 | 11 | 8.5 | 32800 | 24400 | 74.39% | 1.9 | 31200 | R-410A
214573835 | 2.65 | Yes | Yes | KEEPRITE | HRCU-A-CB (Split System: Heat Pump with Remote Outdoor Unit-Air-Source) | Centrally-Ducted | CVH837GKA2* | EA*4X42L24A*+WALLCON | *97CMN0802120B* | 31800 | 17 | 11 | 8.5 | 32800 | 24400 | 74.39% | 1.9 | 31200 | R-410A
214573836 | 2.65 | Yes | Yes | KENMORE | HRCU-A-CB (Split System: Heat Pump with Remote Outdoor Unit-Air-Source) | Centrally-Ducted | (C,H,T)VH837GKA2* | EA*4X42L24A*+WALLCON | *97CMN0802120B* | 31800 | 17 | 11 | 8.5 | 32800 | 24400 | 74.39% | 1.9 | 31200 | R-410A
214573837 | 2.65 | Yes | Yes | TEMPSTAR | HRCU-A-CB (Split System: Heat Pump with Remote Outdoor Unit-Air-Source) | Centrally-Ducted | TVH837GKA2* | EA*4X42L24A*+WALLCON | *97CMN0802120B* | 31800 | 17 | 11 | 8.5 | 32800 | 24400 | 74.39% | 1.9 | 31200 | R-410A
214573838 | 2.65 | Yes | Yes | CARRIER | HRCU-A-CB (Split System: Heat Pump with Remote Outdoor Unit-Air-Source) | Centrally-Ducted | 25VNA837A*031* | CAP**4224AL*+UI | 59TN6C080C21**20 | 31800 | 17.5 | 11 | 8.5 | 32800 | 24400 | 74.39% | 1.9 | 31200 | R-410A
214573839 | 2.65 | Yes | Yes | BRYANT HEATING AND COOLING SYSTEMS | HRCU-A-CB (Split System: Heat Pump with Remote Outdoor Unit-Air-Source) | Centrally-Ducted | 288BNV037*0**B* | CAP**4224AL*+UI | 986TD60080C21*** | 31800 | 17.5 | 11 | 8.5 | 32800 | 24400 | 74.39% | 1.9 | 31200 | R-410A
214573840 | 2.65 | Yes | Yes | HEIL | HRCU-A-CB (Split System: Heat Pump with Remote Outdoor Unit-Air-Source) | Centrally-Ducted | HVH837GKA2* | EA*4X42L24A*+WALLCON | *96CTN0802120B* | 31800 | 17.5 | 11 | 8.5 | 32800 | 24400 | 74.39% | 1.9 | 31200 | R-410A
214573841 | 2.65 | Yes | Yes | AIRQUEST | HRCU-A-CB (Split System: Heat Pump with Remote Outdoor Unit-Air-Source) | Centrally-Ducted | HVH837GKA2* | EA*4X42L24A*+WALLCON | *96CTN0802120B* | 31800 | 17.5 | 11 | 8.5 | 32800 | 24400 | 74.39% | 1.9 | 31200 | R-410A
214573842 | 2.65 | Yes | Yes | ARCOAIRE | HRCU-A-CB (Split System: Heat Pump with Remote Outdoor Unit-Air-Source) | Centrally-Ducted | HVH837GKA2* | EA*4X42L24A*+WALLCON | *96CTN0802120B* | 31800 | 17.5 | 11 | 8.5 | 32800 | 24400 | 74.39% | 1.9 | 31200 | R-410A
214573843 | 2.65 | Yes | Yes | COMFORTMAKER | HRCU-A-CB (Split System: Heat Pump with Remote Outdoor Unit-Air-Source) | Centrally-Ducted | CVH837GKA2* | EA*4X42L24A*+WALLCON | *96CTN0802120B* | 31800 | 17.5 | 11 | 8.5 | 32800 | 24400 | 74.39% | 1.9 | 31200 | R-410A
214573844 | 2.65 | Yes | Yes | DAY & NIGHT | HRCU-A-CB (Split System: Heat Pump with Remote Outdoor Unit-Air-Source) | Centrally-Ducted | CVH837GKA2* | EA*4X42L24A*+WALLCON | *96CTN0802120B* | 31800 | 17.5 | 11 | 8.5 | 32800 | 24400 | 74.39% | 1.9 | 31200 | R-410A
214573845 | 2.65 | Yes | Yes | KEEPRITE | HRCU-A-CB (Split System: Heat Pump with Remote Outdoor Unit-Air-Source) | Centrally-Ducted | CVH837GKA2* | EA*4X42L24A*+WALLCON | *96CTN0802120B* | 31800 | 17.5 | 11 | 8.5 | 32800 | 24400 | 74.39% | 1.9 | 31200 | R-410A
214573846 | 2.65 | Yes | Yes | KENMORE | HRCU-A-CB (Split System: Heat Pump with Remote Outdoor Unit-Air-Source) | Centrally-Ducted | (C,H,T)VH837GKA2* | EA*4X42L24A*+WALLCON | *96CTN0802120B* | 31800 | 17.5 | 11 | 8.5 | 32800 | 24400 | 74.39% | 1.9 | 31200 | R-410A
214573847 | 2.65 | Yes | Yes | TEMPSTAR | HRCU-A-CB (Split System: Heat Pump with Remote Outdoor Unit-Air-Source) | Centrally-Ducted | TVH837GKA2* | EA*4X42L24A*+WALLCON | *96CTN0802120B* | 31800 | 17.5 | 11 | 8.5 | 32800 | 24400 | 74.39% | 1.9 | 31200 | R-410A
214573848 | 2.73 | Yes | Yes | CARRIER | HRCU-A-CB (Split System: Heat Pump with Remote Outdoor Unit-Air-Source) | Centrally-Ducted | 25VNA837A*031* | CAP**4321AL*+UI | 58TN*B070C21**20 | 32800 | 17.5 | 11 | 8.5 | 32800 | 25200 | 76.83% | 2 | 31800 | R-410A
214573849 | 2.73 | Yes | Yes | BRYANT HEATING AND COOLING SYSTEMS | HRCU-A-CB (Split System: Heat Pump with Remote Outdoor Unit-Air-Source) | Centrally-Ducted | 288BNV037*0**B* | CAP**4321AL*+UI | 88*TB60070C21*** | 32800 | 17.5 | 11 | 8.5 | 32800 | 25200 | 76.83% | 2 | 31800 | R-410A
214573850 | 2.73 | Yes | Yes | HEIL | HRCU-A-CB (Split System: Heat Pump with Remote Outdoor Unit-Air-Source) | Centrally-Ducted | HVH837GKA2* | EA*4X43L21A*+WALLCON | *80CTL0702120B* | 32800 | 17.5 | 11 | 8.5 | 32800 | 25200 | 76.83% | 2 | 31800 | R-410A
214573851 | 2.73 | Yes | Yes | AIRQUEST | HRCU-A-CB (Split System: Heat Pump with Remote Outdoor Unit-Air-Source) | Centrally-Ducted | HVH837GKA2* | EA*4X43L21A*+WALLCON | *80CTL0702120B* | 32800 | 17.5 | 11 | 8.5 | 32800 | 25200 | 76.83% | 2 | 31800 | R-410A
214573852 | 2.73 | Yes | Yes | ARCOAIRE | HRCU-A-CB (Split System: Heat Pump with Remote Outdoor Unit-Air-Source) | Centrally-Ducted | HVH837GKA2* | EA*4X43L21A*+WALLCON | *80CTL0702120B* | 32800 | 17.5 | 11 | 8.5 | 32800 | 25200 | 76.83% | 2 | 31800 | R-410A
214573853 | 2.73 | Yes | Yes | COMFORTMAKER | HRCU-A-CB (Split System: Heat Pump with Remote Outdoor Unit-Air-Source) | Centrally-Ducted | CVH837GKA2* | EA*4X43L21A*+WALLCON | *80CTL0702120B* | 32800 | 17.5 | 11 | 8.5 | 32800 | 25200 | 76.83% | 2 | 31800 | R-410A
214573854 | 2.73 | Yes | Yes | DAY & NIGHT | HRCU-A-CB (Split System: Heat Pump with Remote Outdoor Unit-Air-Source) | Centrally-Ducted | CVH837GKA2* | EA*4X43L21A*+WALLCON | *80CTL0702120B* | 32800 | 17.5 | 11 | 8.5 | 32800 | 25200 | 76.83% | 2 | 31800 | R-410A
214573855 | 2.73 | Yes | Yes | KEEPRITE | HRCU-A-CB (Split System: Heat Pump with Remote Outdoor Unit-Air-Source) | Centrally-Ducted | CVH837GKA2* | EA*4X43L21A*+WALLCON | *80CTL0702120B* | 32800 | 17.5 | 11 | 8.5 | 32800 | 25200 | 76.83% | 2 | 31800 | R-410A
214573856 | 2.73 | Yes | Yes | KENMORE | HRCU-A-CB (Split System: Heat Pump with Remote Outdoor Unit-Air-Source) | Centrally-Ducted | (C,H,T)VH837GKA2* | EA*4X43L21A*+WALLCON | *80CTL0702120B* | 32800 | 17.5 | 11 | 8.5 | 32800 | 25200 | 76.83% | 2 | 31800 | R-410A
214573857 | 2.73 | Yes | Yes | TEMPSTAR | HRCU-A-CB (Split System: Heat Pump with Remote Outdoor Unit-Air-Source) | Centrally-Ducted | TVH837GKA2* | EA*4X43L21A*+WALLCON | *80CTL0702120B* | 32800 | 17.5 | 11 | 8.5 | 32800 | 25200 | 76.83% | 2 | 31800 | R-410A
214573858 | 2.73 | Yes | Yes | CARRIER | HRCU-A-CB (Split System: Heat Pump with Remote Outdoor Unit-Air-Source) | Centrally-Ducted | 25VNA837A*031* | CAP**4321AL*+UI | 59CU5B080C21**20 | 32800 | 17.5 | 11 | 8.5 | 32800 | 25200 | 76.83% | 2 | 31800 | R-410A
214573859 | 2.73 | Yes | Yes | BRYANT HEATING AND COOLING SYSTEMS | HRCU-A-CB (Split System: Heat Pump with Remote Outdoor Unit-Air-Source) | Centrally-Ducted | 288BNV037*0**B* | CAP**4321AL*+UI | 935CB60080C21*** | 32800 | 17.5 | 11 | 8.5 | 32800 | 25200 | 76.83% | 2 | 31800 | R-410A
214573860 | 2.73 | Yes | Yes | HEIL | HRCU-A-CB (Split System: Heat Pump with Remote Outdoor Unit-Air-Source) | Centrally-Ducted | HVH837GKA2* | EA*4X43L21A*+WALLCON | *95CSU0802120B* | 32800 | 17.5 | 11 | 8.5 | 32800 | 25200 | 76.83% | 2 | 31800 | R-410A
214573861 | 2.73 | Yes | Yes | AIRQUEST | HRCU-A-CB (Split System: Heat Pump with Remote Outdoor Unit-Air-Source) | Centrally-Ducted | HVH837GKA2* | EA*4X43L21A*+WALLCON | *95CSU0802120B* | 32800 | 17.5 | 11 | 8.5 | 32800 | 25200 | 76.83% | 2 | 31800 | R-410A
214573862 | 2.73 | Yes | Yes | ARCOAIRE | HRCU-A-CB (Split System: Heat Pump with Remote Outdoor Unit-Air-Source) | Centrally-Ducted | HVH837GKA2* | EA*4X43L21A*+WALLCON | *95CSU0802120B* | 32800 | 17.5 | 11 | 8.5 | 32800 | 25200 | 76.83% | 2 | 31800 | R-410A
214573863 | 2.73 | Yes | Yes | COMFORTMAKER | HRCU-A-CB (Split System: Heat Pump with Remote Outdoor Unit-Air-Source) | Centrally-Ducted | CVH837GKA2* | EA*4X43L21A*+WALLCON | *95CSU0802120B* | 32800 | 17.5 | 11 | 8.5 | 32800 | 25200 | 76.83% | 2 | 31800 | R-410A
214573864 | 2.73 | Yes | Yes | DAY & NIGHT | HRCU-A-CB (Split System: Heat Pump with Remote Outdoor Unit-Air-Source) | Centrally-Ducted | CVH837GKA2* | EA*4X43L21A*+WALLCON | *95CSU0802120B* | 32800 | 17.5 | 11 | 8.5 | 32800 | 25200 | 76.83% | 2 | 31800 | R-410A
214573865 | 2.73 | Yes | Yes | KEEPRITE | HRCU-A-CB (Split System: Heat Pump with Remote Outdoor Unit-Air-Source) | Centrally-Ducted | CVH837GKA2* | EA*4X43L21A*+WALLCON | *95CSU0802120B* | 32800 | 17.5 | 11 | 8.5 | 32800 | 25200 | 76.83% | 2 | 31800 | R-410A
214573866 | 2.73 | Yes | Yes | KENMORE | HRCU-A-CB (Split System: Heat Pump with Remote Outdoor Unit-Air-Source) | Centrally-Ducted | (C,H,T)VH837GKA2* | EA*4X43L21A*+WALLCON | *95CSU0802120B* | 32800 | 17.5 | 11 | 8.5 | 32800 | 25200 | 76.83% | 2 | 31800 | R-410A
214573867 | 2.73 | Yes | Yes | TEMPSTAR | HRCU-A-CB (Split System: Heat Pump with Remote Outdoor Unit-Air-Source) | Centrally-Ducted | TVH837GKA2* | EA*4X43L21A*+WALLCON | *95CSU0802120B* | 32800 | 17.5 | 11 | 8.5 | 32800 | 25200 | 76.83% | 2 | 31800 | R-410A
214573868 | 2.75 | Yes | Yes | CARRIER | HRCU-A-CB (Split System: Heat Pump with Remote Outdoor Unit-Air-Source) | Centrally-Ducted | 25VNA837A*031* | CAP**4321AL*+UI | 59CU5B100C21**22 | 33000 | 17.5 | 11.5 | 8.5 | 32600 | 25000 | 76.69% | 2 | 31600 | R-410A
214573869 | 2.75 | Yes | Yes | BRYANT HEATING AND COOLING SYSTEMS | HRCU-A-CB (Split System: Heat Pump with Remote Outdoor Unit-Air-Source) | Centrally-Ducted | 288BNV037*0**B* | CAP**4321AL*+UI | 935CB66100C21*** | 33000 | 17.5 | 11.5 | 8.5 | 32600 | 25000 | 76.69% | 2 | 31600 | R-410A
214573870 | 2.75 | Yes | Yes | HEIL | HRCU-A-CB (Split System: Heat Pump with Remote Outdoor Unit-Air-Source) | Centrally-Ducted | HVH837GKA2* | EA*4X43L21A*+WALLCON | *95CSU1002122B* | 33000 | 17.5 | 11.5 | 8.5 | 32600 | 25000 | 76.69% | 2 | 31600 | R-410A
214573871 | 2.75 | Yes | Yes | AIRQUEST | HRCU-A-CB (Split System: Heat Pump with Remote Outdoor Unit-Air-Source) | Centrally-Ducted | HVH837GKA2* | EA*4X43L21A*+WALLCON | *95CSU1002122B* | 33000 | 17.5 | 11.5 | 8.5 | 32600 | 25000 | 76.69% | 2 | 31600 | R-410A
214573872 | 2.75 | Yes | Yes | ARCOAIRE | HRCU-A-CB (Split System: Heat Pump with Remote Outdoor Unit-Air-Source) | Centrally-Ducted | HVH837GKA2* | EA*4X43L21A*+WALLCON | *95CSU1002122B* | 33000 | 17.5 | 11.5 | 8.5 | 32600 | 25000 | 76.69% | 2 | 31600 | R-410A
214573873 | 2.75 | Yes | Yes | COMFORTMAKER | HRCU-A-CB (Split System: Heat Pump with Remote Outdoor Unit-Air-Source) | Centrally-Ducted | CVH837GKA2* | EA*4X43L21A*+WALLCON | *95CSU1002122B* | 33000 | 17.5 | 11.5 | 8.5 | 32600 | 25000 | 76.69% | 2 | 31600 | R-410A
214573874 | 2.75 | Yes | Yes | DAY & NIGHT | HRCU-A-CB (Split System: Heat Pump with Remote Outdoor Unit-Air-Source) | Centrally-Ducted | CVH837GKA2* | EA*4X43L21A*+WALLCON | *95CSU1002122B* | 33000 | 17.5 | 11.5 | 8.5 | 32600 | 25000 | 76.69% | 2 | 31600 | R-410A
214573875 | 2.75 | Yes | Yes | KEEPRITE | HRCU-A-CB (Split System: Heat Pump with Remote Outdoor Unit-Air-Source) | Centrally-Ducted | CVH837GKA2* | EA*4X43L21A*+WALLCON | *95CSU1002122B* | 33000 | 17.5 | 11.5 | 8.5 | 32600 | 25000 | 76.69% | 2 | 31600 | R-410A
214573876 | 2.75 | Yes | Yes | KENMORE | HRCU-A-CB (Split System: Heat Pump with Remote Outdoor Unit-Air-Source) | Centrally-Ducted | (C,H,T)VH837GKA2* | EA*4X43L21A*+WALLCON | *95CSU1002122B* | 33000 | 17.5 | 11.5 | 8.5 | 32600 | 25000 | 76.69% | 2 | 31600 | R-410A
214573877 | 2.75 | Yes | Yes | TEMPSTAR | HRCU-A-CB (Split System: Heat Pump with Remote Outdoor Unit-Air-Source) | Centrally-Ducted | TVH837GKA2* | EA*4X43L21A*+WALLCON | *95CSU1002122B* | 33000 | 17.5 | 11.5 | 8.5 | 32600 | 25000 | 76.69% | 2 | 31600 | R-410A
214573878 | 2.73 | Yes | Yes | CARRIER | HRCU-A-CB (Split System: Heat Pump with Remote Outdoor Unit-Air-Source) | Centrally-Ducted | 25VNA837A*031* | CAP**4321AL*+UI | 59MN7C060C21**20 | 32800 | 17 | 11 | 8.5 | 33000 | 25400 | 76.97% | 1.98 | 32000 | R-410A
214573879 | 2.73 | Yes | Yes | BRYANT HEATING AND COOLING SYSTEMS | HRCU-A-CB (Split System: Heat Pump with Remote Outdoor Unit-Air-Source) | Centrally-Ducted | 288BNV037*0**B* | CAP**4321AL*+UI | 987MC60060C21*** | 32800 | 17 | 11 | 8.5 | 33000 | 25400 | 76.97% | 1.98 | 32000 | R-410A
214573880 | 2.73 | Yes | Yes | HEIL | HRCU-A-CB (Split System: Heat Pump with Remote Outdoor Unit-Air-Source) | Centrally-Ducted | HVH837GKA2* | EA*4X43L21A*+WALLCON | *97CMN0602120B* | 32800 | 17 | 11 | 8.5 | 33000 | 25400 | 76.97% | 1.98 | 32000 | R-410A
214573881 | 2.73 | Yes | Yes | AIRQUEST | HRCU-A-CB (Split System: Heat Pump with Remote Outdoor Unit-Air-Source) | Centrally-Ducted | HVH837GKA2* | EA*4X43L21A*+WALLCON | *97CMN0602120B* | 32800 | 17 | 11 | 8.5 | 33000 | 25400 | 76.97% | 1.98 | 32000 | R-410A
214573882 | 2.73 | Yes | Yes | ARCOAIRE | HRCU-A-CB (Split System: Heat Pump with Remote Outdoor Unit-Air-Source) | Centrally-Ducted | HVH837GKA2* | EA*4X43L21A*+WALLCON | *97CMN0602120B* | 32800 | 17 | 11 | 8.5 | 33000 | 25400 | 76.97% | 1.98 | 32000 | R-410A
214573883 | 2.73 | Yes | Yes | COMFORTMAKER | HRCU-A-CB (Split System: Heat Pump with Remote Outdoor Unit-Air-Source) | Centrally-Ducted | CVH837GKA2* | EA*4X43L21A*+WALLCON | *97CMN0602120B* | 32800 | 17 | 11 | 8.5 | 33000 | 25400 | 76.97% | 1.98 | 32000 | R-410A
214573884 | 2.73 | Yes | Yes | DAY & NIGHT | HRCU-A-CB (Split System: Heat Pump with Remote Outdoor Unit-Air-Source) | Centrally-Ducted | CVH837GKA2* | EA*4X43L21A*+WALLCON | *97CMN0602120B* | 32800 | 17 | 11 | 8.5 | 33000 | 25400 | 76.97% | 1.98 | 32000 | R-410A
214573885 | 2.73 | Yes | Yes | KEEPRITE | HRCU-A-CB (Split System: Heat Pump with Remote Outdoor Unit-Air-Source) | Centrally-Ducted | CVH837GKA2* | EA*4X43L21A*+WALLCON | *97CMN0602120B* | 32800 | 17 | 11 | 8.5 | 33000 | 25400 | 76.97% | 1.98 | 32000 | R-410A
214573886 | 2.73 | Yes | Yes | KENMORE | HRCU-A-CB (Split System: Heat Pump with Remote Outdoor Unit-Air-Source) | Centrally-Ducted | (C,H,T)VH837GKA2* | EA*4X43L21A*+WALLCON | *97CMN0602120B* | 32800 | 17 | 11 | 8.5 | 33000 | 25400 | 76.97% | 1.98 | 32000 | R-410A
214573887 | 2.73 | Yes | Yes | TEMPSTAR | HRCU-A-CB (Split System: Heat Pump with Remote Outdoor Unit-Air-Source) | Centrally-Ducted | TVH837GKA2* | EA*4X43L21A*+WALLCON | *97CMN0602120B* | 32800 | 17 | 11 | 8.5 | 33000 | 25400 | 76.97% | 1.98 | 32000 | R-410A
214573888 | 2.73 | Yes | Yes | CARRIER | HRCU-A-CB (Split System: Heat Pump with Remote Outdoor Unit-Air-Source) | Centrally-Ducted | 25VNA837A*031* | CAP**4321AL*+UI | 59MN7C080C21**20 | 32800 | 17.5 | 11.5 | 8.5 | 32800 | 25200 | 76.83% | 2 | 31800 | R-410A
214573889 | 2.73 | Yes | Yes | BRYANT HEATING AND COOLING SYSTEMS | HRCU-A-CB (Split System: Heat Pump with Remote Outdoor Unit-Air-Source) | Centrally-Ducted | 288BNV037*0**B* | CAP**4321AL*+UI | 987MC60080C21*** | 32800 | 17.5 | 11.5 | 8.5 | 32800 | 25200 | 76.83% | 2 | 31800 | R-410A
214573890 | 2.73 | Yes | Yes | HEIL | HRCU-A-CB (Split System: Heat Pump with Remote Outdoor Unit-Air-Source) | Centrally-Ducted | HVH837GKA2* | EA*4X43L21A*+WALLCON | *97CMN0802120B* | 32800 | 17.5 | 11.5 | 8.5 | 32800 | 25200 | 76.83% | 2 | 31800 | R-410A
214573891 | 2.73 | Yes | Yes | AIRQUEST | HRCU-A-CB (Split System: Heat Pump with Remote Outdoor Unit-Air-Source) | Centrally-Ducted | HVH837GKA2* | EA*4X43L21A*+WALLCON | *97CMN0802120B* | 32800 | 17.5 | 11.5 | 8.5 | 32800 | 25200 | 76.83% | 2 | 31800 | R-410A
214573892 | 2.73 | Yes | Yes | ARCOAIRE | HRCU-A-CB (Split System: Heat Pump with Remote Outdoor Unit-Air-Source) | Centrally-Ducted | HVH837GKA2* | EA*4X43L21A*+WALLCON | *97CMN0802120B* | 32800 | 17.5 | 11.5 | 8.5 | 32800 | 25200 | 76.83% | 2 | 31800 | R-410A
214573893 | 2.73 | Yes | Yes | COMFORTMAKER | HRCU-A-CB (Split System: Heat Pump with Remote Outdoor Unit-Air-Source) | Centrally-Ducted | CVH837GKA2* | EA*4X43L21A*+WALLCON | *97CMN0802120B* | 32800 | 17.5 | 11.5 | 8.5 | 32800 | 25200 | 76.83% | 2 | 31800 | R-410A
214573894 | 2.73 | Yes | Yes | DAY & NIGHT | HRCU-A-CB (Split System: Heat Pump with Remote Outdoor Unit-Air-Source) | Centrally-Ducted | CVH837GKA2* | EA*4X43L21A*+WALLCON | *97CMN0802120B* | 32800 | 17.5 | 11.5 | 8.5 | 32800 | 25200 | 76.83% | 2 | 31800 | R-410A
214573895 | 2.73 | Yes | Yes | KEEPRITE | HRCU-A-CB (Split System: Heat Pump with Remote Outdoor Unit-Air-Source) | Centrally-Ducted | CVH837GKA2* | EA*4X43L21A*+WALLCON | *97CMN0802120B* | 32800 | 17.5 | 11.5 | 8.5 | 32800 | 25200 | 76.83% | 2 | 31800 | R-410A
214573896 | 2.73 | Yes | Yes | KENMORE | HRCU-A-CB (Split System: Heat Pump with Remote Outdoor Unit-Air-Source) | Centrally-Ducted | (C,H,T)VH837GKA2* | EA*4X43L21A*+WALLCON | *97CMN0802120B* | 32800 | 17.5 | 11.5 | 8.5 | 32800 | 25200 | 76.83% | 2 | 31800 | R-410A
214573897 | 2.73 | Yes | Yes | TEMPSTAR | HRCU-A-CB (Split System: Heat Pump with Remote Outdoor Unit-Air-Source) | Centrally-Ducted | TVH837GKA2* | EA*4X43L21A*+WALLCON | *97CMN0802120B* | 32800 | 17.5 | 11.5 | 8.5 | 32800 | 25200 | 76.83% | 2 | 31800 | R-410A
214573898 | 2.75 | Yes | Yes | CARRIER | HRCU-A-CB (Split System: Heat Pump with Remote Outdoor Unit-Air-Source) | Centrally-Ducted | 25VNA837A*031* | CAP**4321AL*+UI | 59TN6C080C21**20 | 33000 | 18.5 | 11.5 | 8.5 | 32600 | 25000 | 76.69% | 2 | 31600 | R-410A
214573899 | 2.75 | Yes | Yes | BRYANT HEATING AND COOLING SYSTEMS | HRCU-A-CB (Split System: Heat Pump with Remote Outdoor Unit-Air-Source) | Centrally-Ducted | 288BNV037*0**B* | CAP**4321AL*+UI | 986TD60080C21*** | 33000 | 18.5 | 11.5 | 8.5 | 32600 | 25000 | 76.69% | 2 | 31600 | R-410A
214573900 | 2.75 | Yes | Yes | HEIL | HRCU-A-CB (Split System: Heat Pump with Remote Outdoor Unit-Air-Source) | Centrally-Ducted | HVH837GKA2* | EA*4X43L21A*+WALLCON | *96CTN0802120B* | 33000 | 18.5 | 11.5 | 8.5 | 32600 | 25000 | 76.69% | 2 | 31600 | R-410A
214573901 | 2.75 | Yes | Yes | AIRQUEST | HRCU-A-CB (Split System: Heat Pump with Remote Outdoor Unit-Air-Source) | Centrally-Ducted | HVH837GKA2* | EA*4X43L21A*+WALLCON | *96CTN0802120B* | 33000 | 18.5 | 11.5 | 8.5 | 32600 | 25000 | 76.69% | 2 | 31600 | R-410A
214573902 | 2.75 | Yes | Yes | ARCOAIRE | HRCU-A-CB (Split System: Heat Pump with Remote Outdoor Unit-Air-Source) | Centrally-Ducted | HVH837GKA2* | EA*4X43L21A*+WALLCON | *96CTN0802120B* | 33000 | 18.5 | 11.5 | 8.5 | 32600 | 25000 | 76.69% | 2 | 31600 | R-410A
214573903 | 2.75 | Yes | Yes | COMFORTMAKER | HRCU-A-CB (Split System: Heat Pump with Remote Outdoor Unit-Air-Source) | Centrally-Ducted | CVH837GKA2* | EA*4X43L21A*+WALLCON | *96CTN0802120B* | 33000 | 18.5 | 11.5 | 8.5 | 32600 | 25000 | 76.69% | 2 | 31600 | R-410A
214573904 | 2.75 | Yes | Yes | DAY & NIGHT | HRCU-A-CB (Split System: Heat Pump with Remote Outdoor Unit-Air-Source) | Centrally-Ducted | CVH837GKA2* | EA*4X43L21A*+WALLCON | *96CTN0802120B* | 33000 | 18.5 | 11.5 | 8.5 | 32600 | 25000 | 76.69% | 2 | 31600 | R-410A
214573905 | 2.75 | Yes | Yes | KEEPRITE | HRCU-A-CB (Split System: Heat Pump with Remote Outdoor Unit-Air-Source) | Centrally-Ducted | CVH837GKA2* | EA*4X43L21A*+WALLCON | *96CTN0802120B* | 33000 | 18.5 | 11.5 | 8.5 | 32600 | 25000 | 76.69% | 2 | 31600 | R-410A
214573906 | 2.75 | Yes | Yes | KENMORE | HRCU-A-CB (Split System: Heat Pump with Remote Outdoor Unit-Air-Source) | Centrally-Ducted | (C,H,T)VH837GKA2* | EA*4X43L21A*+WALLCON | *96CTN0802120B* | 33000 | 18.5 | 11.5 | 8.5 | 32600 | 25000 | 76.69% | 2 | 31600 | R-410A
214573907 | 2.75 | Yes | Yes | TEMPSTAR | HRCU-A-CB (Split System: Heat Pump with Remote Outdoor Unit-Air-Source) | Centrally-Ducted | TVH837GKA2* | EA*4X43L21A*+WALLCON | *96CTN0802120B* | 33000 | 18.5 | 11.5 | 8.5 | 32600 | 25000 | 76.69% | 2 | 31600 | R-410A
214573908 | 2.68 | Yes | Yes | CARRIER | HRCU-A-CB (Split System: Heat Pump with Remote Outdoor Unit-Air-Source) | Centrally-Ducted | 25VNA837A*031* | CAP**4821AL*+UI | 58TN*B070C21**20 | 32200 | 17.5 | 11 | 8.5 | 32400 | 25000 | 77.16% | 1.98 | 31400 | R-410A
214573909 | 2.68 | Yes | Yes | BRYANT HEATING AND COOLING SYSTEMS | HRCU-A-CB (Split System: Heat Pump with Remote Outdoor Unit-Air-Source) | Centrally-Ducted | 288BNV037*0**B* | CAP**4821AL*+UI | 88*TB60070C21*** | 32200 | 17.5 | 11 | 8.5 | 32400 | 25000 | 77.16% | 1.98 | 31400 | R-410A
214573910 | 2.68 | Yes | Yes | HEIL | HRCU-A-CB (Split System: Heat Pump with Remote Outdoor Unit-Air-Source) | Centrally-Ducted | HVH837GKA2* | EA*4X48L21A*+WALLCON | *80CTL0702120B* | 32200 | 17.5 | 11 | 8.5 | 32400 | 25000 | 77.16% | 1.98 | 31400 | R-410A
214573911 | 2.68 | Yes | Yes | AIRQUEST | HRCU-A-CB (Split System: Heat Pump with Remote Outdoor Unit-Air-Source) | Centrally-Ducted | HVH837GKA2* | EA*4X48L21A*+WALLCON | *80CTL0702120B* | 32200 | 17.5 | 11 | 8.5 | 32400 | 25000 | 77.16% | 1.98 | 31400 | R-410A
214573912 | 2.68 | Yes | Yes | ARCOAIRE | HRCU-A-CB (Split System: Heat Pump with Remote Outdoor Unit-Air-Source) | Centrally-Ducted | HVH837GKA2* | EA*4X48L21A*+WALLCON | *80CTL0702120B* | 32200 | 17.5 | 11 | 8.5 | 32400 | 25000 | 77.16% | 1.98 | 31400 | R-410A
214573913 | 2.68 | Yes | Yes | COMFORTMAKER | HRCU-A-CB (Split System: Heat Pump with Remote Outdoor Unit-Air-Source) | Centrally-Ducted | CVH837GKA2* | EA*4X48L21A*+WALLCON | *80CTL0702120B* | 32200 | 17.5 | 11 | 8.5 | 32400 | 25000 | 77.16% | 1.98 | 31400 | R-410A
214573914 | 2.68 | Yes | Yes | DAY & NIGHT | HRCU-A-CB (Split System: Heat Pump with Remote Outdoor Unit-Air-Source) | Centrally-Ducted | CVH837GKA2* | EA*4X48L21A*+WALLCON | *80CTL0702120B* | 32200 | 17.5 | 11 | 8.5 | 32400 | 25000 | 77.16% | 1.98 | 31400 | R-410A
214573915 | 2.68 | Yes | Yes | KEEPRITE | HRCU-A-CB (Split System: Heat Pump with Remote Outdoor Unit-Air-Source) | Centrally-Ducted | CVH837GKA2* | EA*4X48L21A*+WALLCON | *80CTL0702120B* | 32200 | 17.5 | 11 | 8.5 | 32400 | 25000 | 77.16% | 1.98 | 31400 | R-410A
214573916 | 2.68 | Yes | Yes | KENMORE | HRCU-A-CB (Split System: Heat Pump with Remote Outdoor Unit-Air-Source) | Centrally-Ducted | (C,H,T)VH837GKA2* | EA*4X48L21A*+WALLCON | *80CTL0702120B* | 32200 | 17.5 | 11 | 8.5 | 32400 | 25000 | 77.16% | 1.98 | 31400 | R-410A
214573917 | 2.68 | Yes | Yes | TEMPSTAR | HRCU-A-CB (Split System: Heat Pump with Remote Outdoor Unit-Air-Source) | Centrally-Ducted | TVH837GKA2* | EA*4X48L21A*+WALLCON | *80CTL0702120B* | 32200 | 17.5 | 11 | 8.5 | 32400 | 25000 | 77.16% | 1.98 | 31400 | R-410A
214573918 | 2.68 | Yes | Yes | CARRIER | HRCU-A-CB (Split System: Heat Pump with Remote Outdoor Unit-Air-Source) | Centrally-Ducted | 25VNA837A*031* | CAP**4821AL*+UI | 59CU5B080C21**20 | 32200 | 17.5 | 11 | 8.5 | 32400 | 25000 | 77.16% | 1.98 | 31400 | R-410A
214573919 | 2.68 | Yes | Yes | BRYANT HEATING AND COOLING SYSTEMS | HRCU-A-CB (Split System: Heat Pump with Remote Outdoor Unit-Air-Source) | Centrally-Ducted | 288BNV037*0**B* | CAP**4821AL*+UI | 935CB60080C21*** | 32200 | 17.5 | 11 | 8.5 | 32400 | 25000 | 77.16% | 1.98 | 31400 | R-410A
214573920 | 2.68 | Yes | Yes | HEIL | HRCU-A-CB (Split System: Heat Pump with Remote Outdoor Unit-Air-Source) | Centrally-Ducted | HVH837GKA2* | EA*4X48L21A*+WALLCON | *95CSU0802120B* | 32200 | 17.5 | 11 | 8.5 | 32400 | 25000 | 77.16% | 1.98 | 31400 | R-410A
214573921 | 2.68 | Yes | Yes | AIRQUEST | HRCU-A-CB (Split System: Heat Pump with Remote Outdoor Unit-Air-Source) | Centrally-Ducted | HVH837GKA2* | EA*4X48L21A*+WALLCON | *95CSU0802120B* | 32200 | 17.5 | 11 | 8.5 | 32400 | 25000 | 77.16% | 1.98 | 31400 | R-410A
214573922 | 2.68 | Yes | Yes | ARCOAIRE | HRCU-A-CB (Split System: Heat Pump with Remote Outdoor Unit-Air-Source) | Centrally-Ducted | HVH837GKA2* | EA*4X48L21A*+WALLCON | *95CSU0802120B* | 32200 | 17.5 | 11 | 8.5 | 32400 | 25000 | 77.16% | 1.98 | 31400 | R-410A
214573923 | 2.68 | Yes | Yes | COMFORTMAKER | HRCU-A-CB (Split System: Heat Pump with Remote Outdoor Unit-Air-Source) | Centrally-Ducted | CVH837GKA2* | EA*4X48L21A*+WALLCON | *95CSU0802120B* | 32200 | 17.5 | 11 | 8.5 | 32400 | 25000 | 77.16% | 1.98 | 31400 | R-410A
214573924 | 2.68 | Yes | Yes | DAY & NIGHT | HRCU-A-CB (Split System: Heat Pump with Remote Outdoor Unit-Air-Source) | Centrally-Ducted | CVH837GKA2* | EA*4X48L21A*+WALLCON | *95CSU0802120B* | 32200 | 17.5 | 11 | 8.5 | 32400 | 25000 | 77.16% | 1.98 | 31400 | R-410A
214573925 | 2.68 | Yes | Yes | KEEPRITE | HRCU-A-CB (Split System: Heat Pump with Remote Outdoor Unit-Air-Source) | Centrally-Ducted | CVH837GKA2* | EA*4X48L21A*+WALLCON | *95CSU0802120B* | 32200 | 17.5 | 11 | 8.5 | 32400 | 25000 | 77.16% | 1.98 | 31400 | R-410A
214573926 | 2.68 | Yes | Yes | KENMORE | HRCU-A-CB (Split System: Heat Pump with Remote Outdoor Unit-Air-Source) | Centrally-Ducted | (C,H,T)VH837GKA2* | EA*4X48L21A*+WALLCON | *95CSU0802120B* | 32200 | 17.5 | 11 | 8.5 | 32400 | 25000 | 77.16% | 1.98 | 31400 | R-410A
214573927 | 2.68 | Yes | Yes | TEMPSTAR | HRCU-A-CB (Split System: Heat Pump with Remote Outdoor Unit-Air-Source) | Centrally-Ducted | TVH837GKA2* | EA*4X48L21A*+WALLCON | *95CSU0802120B* | 32200 | 17.5 | 11 | 8.5 | 32400 | 25000 | 77.16% | 1.98 | 31400 | R-410A
214573928 | 2.7 | Yes | Yes | CARRIER | HRCU-A-CB (Split System: Heat Pump with Remote Outdoor Unit-Air-Source) | Centrally-Ducted | 25VNA837A*031* | CAP**4821AL*+UI | 59CU5B100C21**22 | 32400 | 17.5 | 11.5 | 8.5 | 32400 | 24800 | 76.54% | 2 | 31400 | R-410A
214573929 | 2.7 | Yes | Yes | BRYANT HEATING AND COOLING SYSTEMS | HRCU-A-CB (Split System: Heat Pump with Remote Outdoor Unit-Air-Source) | Centrally-Ducted | 288BNV037*0**B* | CAP**4821AL*+UI | 935CB66100C21*** | 32400 | 17.5 | 11.5 | 8.5 | 32400 | 24800 | 76.54% | 2 | 31400 | R-410A
214573930 | 2.7 | Yes | Yes | HEIL | HRCU-A-CB (Split System: Heat Pump with Remote Outdoor Unit-Air-Source) | Centrally-Ducted | HVH837GKA2* | EA*4X48L21A*+WALLCON | *95CSU1002122B* | 32400 | 17.5 | 11.5 | 8.5 | 32400 | 24800 | 76.54% | 2 | 31400 | R-410A
214573931 | 2.7 | Yes | Yes | AIRQUEST | HRCU-A-CB (Split System: Heat Pump with Remote Outdoor Unit-Air-Source) | Centrally-Ducted | HVH837GKA2* | EA*4X48L21A*+WALLCON | *95CSU1002122B* | 32400 | 17.5 | 11.5 | 8.5 | 32400 | 24800 | 76.54% | 2 | 31400 | R-410A
214573932 | 2.7 | Yes | Yes | ARCOAIRE | HRCU-A-CB (Split System: Heat Pump with Remote Outdoor Unit-Air-Source) | Centrally-Ducted | HVH837GKA2* | EA*4X48L21A*+WALLCON | *95CSU1002122B* | 32400 | 17.5 | 11.5 | 8.5 | 32400 | 24800 | 76.54% | 2 | 31400 | R-410A
214573933 | 2.7 | Yes | Yes | COMFORTMAKER | HRCU-A-CB (Split System: Heat Pump with Remote Outdoor Unit-Air-Source) | Centrally-Ducted | CVH837GKA2* | EA*4X48L21A*+WALLCON | *95CSU1002122B* | 32400 | 17.5 | 11.5 | 8.5 | 32400 | 24800 | 76.54% | 2 | 31400 | R-410A
214573934 | 2.7 | Yes | Yes | DAY & NIGHT | HRCU-A-CB (Split System: Heat Pump with Remote Outdoor Unit-Air-Source) | Centrally-Ducted | CVH837GKA2* | EA*4X48L21A*+WALLCON | *95CSU1002122B* | 32400 | 17.5 | 11.5 | 8.5 | 32400 | 24800 | 76.54% | 2 | 31400 | R-410A
214573935 | 2.7 | Yes | Yes | KEEPRITE | HRCU-A-CB (Split System: Heat Pump with Remote Outdoor Unit-Air-Source) | Centrally-Ducted | CVH837GKA2* | EA*4X48L21A*+WALLCON | *95CSU1002122B* | 32400 | 17.5 | 11.5 | 8.5 | 32400 | 24800 | 76.54% | 2 | 31400 | R-410A
214573936 | 2.7 | Yes | Yes | KENMORE | HRCU-A-CB (Split System: Heat Pump with Remote Outdoor Unit-Air-Source) | Centrally-Ducted | (C,H,T)VH837GKA2* | EA*4X48L21A*+WALLCON | *95CSU1002122B* | 32400 | 17.5 | 11.5 | 8.5 | 32400 | 24800 | 76.54% | 2 | 31400 | R-410A
214573937 | 2.7 | Yes | Yes | TEMPSTAR | HRCU-A-CB (Split System: Heat Pump with Remote Outdoor Unit-Air-Source) | Centrally-Ducted | TVH837GKA2* | EA*4X48L21A*+WALLCON | *95CSU1002122B* | 32400 | 17.5 | 11.5 | 8.5 | 32400 | 24800 | 76.54% | 2 | 31400 | R-410A
214573938 | 2.68 | Yes | Yes | CARRIER | HRCU-A-CB (Split System: Heat Pump with Remote Outdoor Unit-Air-Source) | Centrally-Ducted | 25VNA837A*031* | CAP**4821AL*+UI | 59MN7C060C21**20 | 32200 | 17 | 11 | 8.5 | 32600 | 25200 | 77.3% | 1.96 | 31600 | R-410A
214573939 | 2.68 | Yes | Yes | BRYANT HEATING AND COOLING SYSTEMS | HRCU-A-CB (Split System: Heat Pump with Remote Outdoor Unit-Air-Source) | Centrally-Ducted | 288BNV037*0**B* | CAP**4821AL*+UI | 987MC60060C21*** | 32200 | 17 | 11 | 8.5 | 32600 | 25200 | 77.3% | 1.96 | 31600 | R-410A
214573940 | 2.68 | Yes | Yes | HEIL | HRCU-A-CB (Split System: Heat Pump with Remote Outdoor Unit-Air-Source) | Centrally-Ducted | HVH837GKA2* | EA*4X48L21A*+WALLCON | *97CMN0602120B* | 32200 | 17 | 11 | 8.5 | 32600 | 25200 | 77.3% | 1.96 | 31600 | R-410A
214573941 | 2.68 | Yes | Yes | AIRQUEST | HRCU-A-CB (Split System: Heat Pump with Remote Outdoor Unit-Air-Source) | Centrally-Ducted | HVH837GKA2* | EA*4X48L21A*+WALLCON | *97CMN0602120B* | 32200 | 17 | 11 | 8.5 | 32600 | 25200 | 77.3% | 1.96 | 31600 | R-410A
214573942 | 2.68 | Yes | Yes | ARCOAIRE | HRCU-A-CB (Split System: Heat Pump with Remote Outdoor Unit-Air-Source) | Centrally-Ducted | HVH837GKA2* | EA*4X48L21A*+WALLCON | *97CMN0602120B* | 32200 | 17 | 11 | 8.5 | 32600 | 25200 | 77.3% | 1.96 | 31600 | R-410A
214573943 | 2.68 | Yes | Yes | COMFORTMAKER | HRCU-A-CB (Split System: Heat Pump with Remote Outdoor Unit-Air-Source) | Centrally-Ducted | CVH837GKA2* | EA*4X48L21A*+WALLCON | *97CMN0602120B* | 32200 | 17 | 11 | 8.5 | 32600 | 25200 | 77.3% | 1.96 | 31600 | R-410A
214573944 | 2.68 | Yes | Yes | DAY & NIGHT | HRCU-A-CB (Split System: Heat Pump with Remote Outdoor Unit-Air-Source) | Centrally-Ducted | CVH837GKA2* | EA*4X48L21A*+WALLCON | *97CMN0602120B* | 32200 | 17 | 11 | 8.5 | 32600 | 25200 | 77.3% | 1.96 | 31600 | R-410A
214573945 | 2.68 | Yes | Yes | KEEPRITE | HRCU-A-CB (Split System: Heat Pump with Remote Outdoor Unit-Air-Source) | Centrally-Ducted | CVH837GKA2* | EA*4X48L21A*+WALLCON | *97CMN0602120B* | 32200 | 17 | 11 | 8.5 | 32600 | 25200 | 77.3% | 1.96 | 31600 | R-410A
214573946 | 2.68 | Yes | Yes | KENMORE | HRCU-A-CB (Split System: Heat Pump with Remote Outdoor Unit-Air-Source) | Centrally-Ducted | (C,H,T)VH837GKA2* | EA*4X48L21A*+WALLCON | *97CMN0602120B* | 32200 | 17 | 11 | 8.5 | 32600 | 25200 | 77.3% | 1.96 | 31600 | R-410A
214573947 | 2.68 | Yes | Yes | TEMPSTAR | HRCU-A-CB (Split System: Heat Pump with Remote Outdoor Unit-Air-Source) | Centrally-Ducted | TVH837GKA2* | EA*4X48L21A*+WALLCON | *97CMN0602120B* | 32200 | 17 | 11 | 8.5 | 32600 | 25200 | 77.3% | 1.96 | 31600 | R-410A
214573948 | 2.68 | Yes | Yes | CARRIER | HRCU-A-CB (Split System: Heat Pump with Remote Outdoor Unit-Air-Source) | Centrally-Ducted | 25VNA837A*031* | CAP**4821AL*+UI | 59MN7C080C21**20 | 32200 | 17.5 | 11 | 8.5 | 32400 | 25000 | 77.16% | 1.98 | 31400 | R-410A
214573949 | 2.68 | Yes | Yes | BRYANT HEATING AND COOLING SYSTEMS | HRCU-A-CB (Split System: Heat Pump with Remote Outdoor Unit-Air-Source) | Centrally-Ducted | 288BNV037*0**B* | CAP**4821AL*+UI | 987MC60080C21*** | 32200 | 17.5 | 11 | 8.5 | 32400 | 25000 | 77.16% | 1.98 | 31400 | R-410A
214573950 | 2.68 | Yes | Yes | HEIL | HRCU-A-CB (Split System: Heat Pump with Remote Outdoor Unit-Air-Source) | Centrally-Ducted | HVH837GKA2* | EA*4X48L21A*+WALLCON | *97CMN0802120B* | 32200 | 17.5 | 11 | 8.5 | 32400 | 25000 | 77.16% | 1.98 | 31400 | R-410A
214573951 | 2.68 | Yes | Yes | AIRQUEST | HRCU-A-CB (Split System: Heat Pump with Remote Outdoor Unit-Air-Source) | Centrally-Ducted | HVH837GKA2* | EA*4X48L21A*+WALLCON | *97CMN0802120B* | 32200 | 17.5 | 11 | 8.5 | 32400 | 25000 | 77.16% | 1.98 | 31400 | R-410A
214573952 | 2.68 | Yes | Yes | ARCOAIRE | HRCU-A-CB (Split System: Heat Pump with Remote Outdoor Unit-Air-Source) | Centrally-Ducted | HVH837GKA2* | EA*4X48L21A*+WALLCON | *97CMN0802120B* | 32200 | 17.5 | 11 | 8.5 | 32400 | 25000 | 77.16% | 1.98 | 31400 | R-410A
214573953 | 2.68 | Yes | Yes | COMFORTMAKER | HRCU-A-CB (Split System: Heat Pump with Remote Outdoor Unit-Air-Source) | Centrally-Ducted | CVH837GKA2* | EA*4X48L21A*+WALLCON | *97CMN0802120B* | 32200 | 17.5 | 11 | 8.5 | 32400 | 25000 | 77.16% | 1.98 | 31400 | R-410A
214573954 | 2.68 | Yes | Yes | DAY & NIGHT | HRCU-A-CB (Split System: Heat Pump with Remote Outdoor Unit-Air-Source) | Centrally-Ducted | CVH837GKA2* | EA*4X48L21A*+WALLCON | *97CMN0802120B* | 32200 | 17.5 | 11 | 8.5 | 32400 | 25000 | 77.16% | 1.98 | 31400 | R-410A
214573955 | 2.68 | Yes | Yes | KEEPRITE | HRCU-A-CB (Split System: Heat Pump with Remote Outdoor Unit-Air-Source) | Centrally-Ducted | CVH837GKA2* | EA*4X48L21A*+WALLCON | *97CMN0802120B* | 32200 | 17.5 | 11 | 8.5 | 32400 | 25000 | 77.16% | 1.98 | 31400 | R-410A
214573956 | 2.68 | Yes | Yes | KENMORE | HRCU-A-CB (Split System: Heat Pump with Remote Outdoor Unit-Air-Source) | Centrally-Ducted | (C,H,T)VH837GKA2* | EA*4X48L21A*+WALLCON | *97CMN0802120B* | 32200 | 17.5 | 11 | 8.5 | 32400 | 25000 | 77.16% | 1.98 | 31400 | R-410A
214573957 | 2.68 | Yes | Yes | TEMPSTAR | HRCU-A-CB (Split System: Heat Pump with Remote Outdoor Unit-Air-Source) | Centrally-Ducted | TVH837GKA2* | EA*4X48L21A*+WALLCON | *97CMN0802120B* | 32200 | 17.5 | 11 | 8.5 | 32400 | 25000 | 77.16% | 1.98 | 31400 | R-410A
214573958 | 2.7 | Yes | Yes | CARRIER | HRCU-A-CB (Split System: Heat Pump with Remote Outdoor Unit-Air-Source) | Centrally-Ducted | 25VNA837A*031* | CAP**4821AL*+UI | 59TN6C080C21**20 | 32400 | 17.5 | 11.5 | 8.5 | 32400 | 24800 | 76.54% | 2 | 31400 | R-410A
214573959 | 2.7 | Yes | Yes | BRYANT HEATING AND COOLING SYSTEMS | HRCU-A-CB (Split System: Heat Pump with Remote Outdoor Unit-Air-Source) | Centrally-Ducted | 288BNV037*0**B* | CAP**4821AL*+UI | 986TD60080C21*** | 32400 | 17.5 | 11.5 | 8.5 | 32400 | 24800 | 76.54% | 2 | 31400 | R-410A
214573960 | 2.7 | Yes | Yes | HEIL | HRCU-A-CB (Split System: Heat Pump with Remote Outdoor Unit-Air-Source) | Centrally-Ducted | HVH837GKA2* | EA*4X48L21A*+WALLCON | *96CTN0802120B* | 32400 | 17.5 | 11.5 | 8.5 | 32400 | 24800 | 76.54% | 2 | 31400 | R-410A
214573961 | 2.7 | Yes | Yes | AIRQUEST | HRCU-A-CB (Split System: Heat Pump with Remote Outdoor Unit-Air-Source) | Centrally-Ducted | HVH837GKA2* | EA*4X48L21A*+WALLCON | *96CTN0802120B* | 32400 | 17.5 | 11.5 | 8.5 | 32400 | 24800 | 76.54% | 2 | 31400 | R-410A
214573962 | 2.7 | Yes | Yes | ARCOAIRE | HRCU-A-CB (Split System: Heat Pump with Remote Outdoor Unit-Air-Source) | Centrally-Ducted | HVH837GKA2* | EA*4X48L21A*+WALLCON | *96CTN0802120B* | 32400 | 17.5 | 11.5 | 8.5 | 32400 | 24800 | 76.54% | 2 | 31400 | R-410A
214573963 | 2.7 | Yes | Yes | COMFORTMAKER | HRCU-A-CB (Split System: Heat Pump with Remote Outdoor Unit-Air-Source) | Centrally-Ducted | CVH837GKA2* | EA*4X48L21A*+WALLCON | *96CTN0802120B* | 32400 | 17.5 | 11.5 | 8.5 | 32400 | 24800 | 76.54% | 2 | 31400 | R-410A
214573964 | 2.7 | Yes | Yes | DAY & NIGHT | HRCU-A-CB (Split System: Heat Pump with Remote Outdoor Unit-Air-Source) | Centrally-Ducted | CVH837GKA2* | EA*4X48L21A*+WALLCON | *96CTN0802120B* | 32400 | 17.5 | 11.5 | 8.5 | 32400 | 24800 | 76.54% | 2 | 31400 | R-410A
214573965 | 2.7 | Yes | Yes | KEEPRITE | HRCU-A-CB (Split System: Heat Pump with Remote Outdoor Unit-Air-Source) | Centrally-Ducted | CVH837GKA2* | EA*4X48L21A*+WALLCON | *96CTN0802120B* | 32400 | 17.5 | 11.5 | 8.5 | 32400 | 24800 | 76.54% | 2 | 31400 | R-410A
214573966 | 2.7 | Yes | Yes | KENMORE | HRCU-A-CB (Split System: Heat Pump with Remote Outdoor Unit-Air-Source) | Centrally-Ducted | (C,H,T)VH837GKA2* | EA*4X48L21A*+WALLCON | *96CTN0802120B* | 32400 | 17.5 | 11.5 | 8.5 | 32400 | 24800 | 76.54% | 2 | 31400 | R-410A
214573967 | 2.7 | Yes | Yes | TEMPSTAR | HRCU-A-CB (Split System: Heat Pump with Remote Outdoor Unit-Air-Source) | Centrally-Ducted | TVH837GKA2* | EA*4X48L21A*+WALLCON | *96CTN0802120B* | 32400 | 17.5 | 11.5 | 8.5 | 32400 | 24800 | 76.54% | 2 | 31400 | R-410A
214573968 | 2.7 | Yes | Yes | CARRIER | HRCU-A-CB (Split System: Heat Pump with Remote Outdoor Unit-Air-Source) | Centrally-Ducted | 25VNA837A*031* | CAP**4824AL*+UI | 58TN*B070C21**20 | 32400 | 17.5 | 11 | 8.5 | 32400 | 25000 | 77.16% | 1.98 | 31400 | R-410A
214573969 | 2.7 | Yes | Yes | BRYANT HEATING AND COOLING SYSTEMS | HRCU-A-CB (Split System: Heat Pump with Remote Outdoor Unit-Air-Source) | Centrally-Ducted | 288BNV037*0**B* | CAP**4824AL*+UI | 88*TB60070C21*** | 32400 | 17.5 | 11 | 8.5 | 32400 | 25000 | 77.16% | 1.98 | 31400 | R-410A
214573970 | 2.7 | Yes | Yes | HEIL | HRCU-A-CB (Split System: Heat Pump with Remote Outdoor Unit-Air-Source) | Centrally-Ducted | HVH837GKA2* | EA*4X48L24A*+WALLCON | *80CTL0702120B* | 32400 | 17.5 | 11 | 8.5 | 32400 | 25000 | 77.16% | 1.98 | 31400 | R-410A
214573971 | 2.7 | Yes | Yes | AIRQUEST | HRCU-A-CB (Split System: Heat Pump with Remote Outdoor Unit-Air-Source) | Centrally-Ducted | HVH837GKA2* | EA*4X48L24A*+WALLCON | *80CTL0702120B* | 32400 | 17.5 | 11 | 8.5 | 32400 | 25000 | 77.16% | 1.98 | 31400 | R-410A
214573972 | 2.7 | Yes | Yes | ARCOAIRE | HRCU-A-CB (Split System: Heat Pump with Remote Outdoor Unit-Air-Source) | Centrally-Ducted | HVH837GKA2* | EA*4X48L24A*+WALLCON | *80CTL0702120B* | 32400 | 17.5 | 11 | 8.5 | 32400 | 25000 | 77.16% | 1.98 | 31400 | R-410A
214573973 | 2.7 | Yes | Yes | COMFORTMAKER | HRCU-A-CB (Split System: Heat Pump with Remote Outdoor Unit-Air-Source) | Centrally-Ducted | CVH837GKA2* | EA*4X48L24A*+WALLCON | *80CTL0702120B* | 32400 | 17.5 | 11 | 8.5 | 32400 | 25000 | 77.16% | 1.98 | 31400 | R-410A
214573974 | 2.7 | Yes | Yes | DAY & NIGHT | HRCU-A-CB (Split System: Heat Pump with Remote Outdoor Unit-Air-Source) | Centrally-Ducted | CVH837GKA2* | EA*4X48L24A*+WALLCON | *80CTL0702120B* | 32400 | 17.5 | 11 | 8.5 | 32400 | 25000 | 77.16% | 1.98 | 31400 | R-410A
214573975 | 2.7 | Yes | Yes | KEEPRITE | HRCU-A-CB (Split System: Heat Pump with Remote Outdoor Unit-Air-Source) | Centrally-Ducted | CVH837GKA2* | EA*4X48L24A*+WALLCON | *80CTL0702120B* | 32400 | 17.5 | 11 | 8.5 | 32400 | 25000 | 77.16% | 1.98 | 31400 | R-410A
214573976 | 2.7 | Yes | Yes | KENMORE | HRCU-A-CB (Split System: Heat Pump with Remote Outdoor Unit-Air-Source) | Centrally-Ducted | (C,H,T)VH837GKA2* | EA*4X48L24A*+WALLCON | *80CTL0702120B* | 32400 | 17.5 | 11 | 8.5 | 32400 | 25000 | 77.16% | 1.98 | 31400 | R-410A
214573977 | 2.7 | Yes | Yes | TEMPSTAR | HRCU-A-CB (Split System: Heat Pump with Remote Outdoor Unit-Air-Source) | Centrally-Ducted | TVH837GKA2* | EA*4X48L24A*+WALLCON | *80CTL0702120B* | 32400 | 17.5 | 11 | 8.5 | 32400 | 25000 | 77.16% | 1.98 | 31400 | R-410A
214573978 | 2.68 | Yes | Yes | CARRIER | HRCU-A-CB (Split System: Heat Pump with Remote Outdoor Unit-Air-Source) | Centrally-Ducted | 25VNA837A*031* | CAP**4824AL*+UI | 59CU5B080C21**20 | 32200 | 17.5 | 11 | 8.5 | 32400 | 25000 | 77.16% | 1.98 | 31400 | R-410A
214573979 | 2.68 | Yes | Yes | BRYANT HEATING AND COOLING SYSTEMS | HRCU-A-CB (Split System: Heat Pump with Remote Outdoor Unit-Air-Source) | Centrally-Ducted | 288BNV037*0**B* | CAP**4824AL*+UI | 935CB60080C21*** | 32200 | 17.5 | 11 | 8.5 | 32400 | 25000 | 77.16% | 1.98 | 31400 | R-410A
214573980 | 2.68 | Yes | Yes | HEIL | HRCU-A-CB (Split System: Heat Pump with Remote Outdoor Unit-Air-Source) | Centrally-Ducted | HVH837GKA2* | EA*4X48L24A*+WALLCON | *95CSU0802120B* | 32200 | 17.5 | 11 | 8.5 | 32400 | 25000 | 77.16% | 1.98 | 31400 | R-410A
214573981 | 2.68 | Yes | Yes | AIRQUEST | HRCU-A-CB (Split System: Heat Pump with Remote Outdoor Unit-Air-Source) | Centrally-Ducted | HVH837GKA2* | EA*4X48L24A*+WALLCON | *95CSU0802120B* | 32200 | 17.5 | 11 | 8.5 | 32400 | 25000 | 77.16% | 1.98 | 31400 | R-410A
214573982 | 2.68 | Yes | Yes | ARCOAIRE | HRCU-A-CB (Split System: Heat Pump with Remote Outdoor Unit-Air-Source) | Centrally-Ducted | HVH837GKA2* | EA*4X48L24A*+WALLCON | *95CSU0802120B* | 32200 | 17.5 | 11 | 8.5 | 32400 | 25000 | 77.16% | 1.98 | 31400 | R-410A
214573983 | 2.68 | Yes | Yes | COMFORTMAKER | HRCU-A-CB (Split System: Heat Pump with Remote Outdoor Unit-Air-Source) | Centrally-Ducted | CVH837GKA2* | EA*4X48L24A*+WALLCON | *95CSU0802120B* | 32200 | 17.5 | 11 | 8.5 | 32400 | 25000 | 77.16% | 1.98 | 31400 | R-410A
214573984 | 2.68 | Yes | Yes | DAY & NIGHT | HRCU-A-CB (Split System: Heat Pump with Remote Outdoor Unit-Air-Source) | Centrally-Ducted | CVH837GKA2* | EA*4X48L24A*+WALLCON | *95CSU0802120B* | 32200 | 17.5 | 11 | 8.5 | 32400 | 25000 | 77.16% | 1.98 | 31400 | R-410A
214573985 | 2.68 | Yes | Yes | KEEPRITE | HRCU-A-CB (Split System: Heat Pump with Remote Outdoor Unit-Air-Source) | Centrally-Ducted | CVH837GKA2* | EA*4X48L24A*+WALLCON | *95CSU0802120B* | 32200 | 17.5 | 11 | 8.5 | 32400 | 25000 | 77.16% | 1.98 | 31400 | R-410A
214573986 | 2.68 | Yes | Yes | KENMORE | HRCU-A-CB (Split System: Heat Pump with Remote Outdoor Unit-Air-Source) | Centrally-Ducted | (C,H,T)VH837GKA2* | EA*4X48L24A*+WALLCON | *95CSU0802120B* | 32200 | 17.5 | 11 | 8.5 | 32400 | 25000 | 77.16% | 1.98 | 31400 | R-410A
214573987 | 2.68 | Yes | Yes | TEMPSTAR | HRCU-A-CB (Split System: Heat Pump with Remote Outdoor Unit-Air-Source) | Centrally-Ducted | TVH837GKA2* | EA*4X48L24A*+WALLCON | *95CSU0802120B* | 32200 | 17.5 | 11 | 8.5 | 32400 | 25000 | 77.16% | 1.98 | 31400 | R-410A
214573988 | 2.7 | Yes | Yes | CARRIER | HRCU-A-CB (Split System: Heat Pump with Remote Outdoor Unit-Air-Source) | Centrally-Ducted | 25VNA837A*031* | CAP**4824AL*+UI | 59CU5B100C21**22 | 32400 | 17.5 | 11.5 | 8.5 | 32200 | 24800 | 77.02% | 2 | 31400 | R-410A
214573989 | 2.7 | Yes | Yes | BRYANT HEATING AND COOLING SYSTEMS | HRCU-A-CB (Split System: Heat Pump with Remote Outdoor Unit-Air-Source) | Centrally-Ducted | 288BNV037*0**B* | CAP**4824AL*+UI | 935CB66100C21*** | 32400 | 17.5 | 11.5 | 8.5 | 32200 | 24800 | 77.02% | 2 | 31400 | R-410A
214573990 | 2.7 | Yes | Yes | HEIL | HRCU-A-CB (Split System: Heat Pump with Remote Outdoor Unit-Air-Source) | Centrally-Ducted | HVH837GKA2* | EA*4X48L24A*+WALLCON | *95CSU1002122B* | 32400 | 17.5 | 11.5 | 8.5 | 32200 | 24800 | 77.02% | 2 | 31400 | R-410A
214573991 | 2.7 | Yes | Yes | AIRQUEST | HRCU-A-CB (Split System: Heat Pump with Remote Outdoor Unit-Air-Source) | Centrally-Ducted | HVH837GKA2* | EA*4X48L24A*+WALLCON | *95CSU1002122B* | 32400 | 17.5 | 11.5 | 8.5 | 32200 | 24800 | 77.02% | 2 | 31400 | R-410A
214573992 | 2.7 | Yes | Yes | ARCOAIRE | HRCU-A-CB (Split System: Heat Pump with Remote Outdoor Unit-Air-Source) | Centrally-Ducted | HVH837GKA2* | EA*4X48L24A*+WALLCON | *95CSU1002122B* | 32400 | 17.5 | 11.5 | 8.5 | 32200 | 24800 | 77.02% | 2 | 31400 | R-410A
214573993 | 2.7 | Yes | Yes | COMFORTMAKER | HRCU-A-CB (Split System: Heat Pump with Remote Outdoor Unit-Air-Source) | Centrally-Ducted | CVH837GKA2* | EA*4X48L24A*+WALLCON | *95CSU1002122B* | 32400 | 17.5 | 11.5 | 8.5 | 32200 | 24800 | 77.02% | 2 | 31400 | R-410A
214573994 | 2.7 | Yes | Yes | DAY & NIGHT | HRCU-A-CB (Split System: Heat Pump with Remote Outdoor Unit-Air-Source) | Centrally-Ducted | CVH837GKA2* | EA*4X48L24A*+WALLCON | *95CSU1002122B* | 32400 | 17.5 | 11.5 | 8.5 | 32200 | 24800 | 77.02% | 2 | 31400 | R-410A
214573995 | 2.7 | Yes | Yes | KEEPRITE | HRCU-A-CB (Split System: Heat Pump with Remote Outdoor Unit-Air-Source) | Centrally-Ducted | CVH837GKA2* | EA*4X48L24A*+WALLCON | *95CSU1002122B* | 32400 | 17.5 | 11.5 | 8.5 | 32200 | 24800 | 77.02% | 2 | 31400 | R-410A
214573996 | 2.7 | Yes | Yes | KENMORE | HRCU-A-CB (Split System: Heat Pump with Remote Outdoor Unit-Air-Source) | Centrally-Ducted | (C,H,T)VH837GKA2* | EA*4X48L24A*+WALLCON | *95CSU1002122B* | 32400 | 17.5 | 11.5 | 8.5 | 32200 | 24800 | 77.02% | 2 | 31400 | R-410A
214573997 | 2.7 | Yes | Yes | TEMPSTAR | HRCU-A-CB (Split System: Heat Pump with Remote Outdoor Unit-Air-Source) | Centrally-Ducted | TVH837GKA2* | EA*4X48L24A*+WALLCON | *95CSU1002122B* | 32400 | 17.5 | 11.5 | 8.5 | 32200 | 24800 | 77.02% | 2 | 31400 | R-410A
214573998 | 2.68 | Yes | Yes | CARRIER | HRCU-A-CB (Split System: Heat Pump with Remote Outdoor Unit-Air-Source) | Centrally-Ducted | 25VNA837A*031* | CAP**4824AL*+UI | 59MN7C060C21**20 | 32200 | 17 | 11 | 8.5 | 32600 | 25200 | 77.3% | 1.96 | 31600 | R-410A
214573999 | 2.68 | Yes | Yes | BRYANT HEATING AND COOLING SYSTEMS | HRCU-A-CB (Split System: Heat Pump with Remote Outdoor Unit-Air-Source) | Centrally-Ducted | 288BNV037*0**B* | CAP**4824AL*+UI | 987MC60060C21*** | 32200 | 17 | 11 | 8.5 | 32600 | 25200 | 77.3% | 1.96 | 31600 | R-410A
214574000 | 2.68 | Yes | Yes | HEIL | HRCU-A-CB (Split System: Heat Pump with Remote Outdoor Unit-Air-Source) | Centrally-Ducted | HVH837GKA2* | EA*4X48L24A*+WALLCON | *97CMN0602120B* | 32200 | 17 | 11 | 8.5 | 32600 | 25200 | 77.3% | 1.96 | 31600 | R-410A
214574001 | 2.68 | Yes | Yes | AIRQUEST | HRCU-A-CB (Split System: Heat Pump with Remote Outdoor Unit-Air-Source) | Centrally-Ducted | HVH837GKA2* | EA*4X48L24A*+WALLCON | *97CMN0602120B* | 32200 | 17 | 11 | 8.5 | 32600 | 25200 | 77.3% | 1.96 | 31600 | R-410A
214574002 | 2.68 | Yes | Yes | ARCOAIRE | HRCU-A-CB (Split System: Heat Pump with Remote Outdoor Unit-Air-Source) | Centrally-Ducted | HVH837GKA2* | EA*4X48L24A*+WALLCON | *97CMN0602120B* | 32200 | 17 | 11 | 8.5 | 32600 | 25200 | 77.3% | 1.96 | 31600 | R-410A
214574003 | 2.68 | Yes | Yes | COMFORTMAKER | HRCU-A-CB (Split System: Heat Pump with Remote Outdoor Unit-Air-Source) | Centrally-Ducted | CVH837GKA2* | EA*4X48L24A*+WALLCON | *97CMN0602120B* | 32200 | 17 | 11 | 8.5 | 32600 | 25200 | 77.3% | 1.96 | 31600 | R-410A
214574004 | 2.68 | Yes | Yes | DAY & NIGHT | HRCU-A-CB (Split System: Heat Pump with Remote Outdoor Unit-Air-Source) | Centrally-Ducted | CVH837GKA2* | EA*4X48L24A*+WALLCON | *97CMN0602120B* | 32200 | 17 | 11 | 8.5 | 32600 | 25200 | 77.3% | 1.96 | 31600 | R-410A
214574005 | 2.68 | Yes | Yes | KEEPRITE | HRCU-A-CB (Split System: Heat Pump with Remote Outdoor Unit-Air-Source) | Centrally-Ducted | CVH837GKA2* | EA*4X48L24A*+WALLCON | *97CMN0602120B* | 32200 | 17 | 11 | 8.5 | 32600 | 25200 | 77.3% | 1.96 | 31600 | R-410A
214574006 | 2.68 | Yes | Yes | KENMORE | HRCU-A-CB (Split System: Heat Pump with Remote Outdoor Unit-Air-Source) | Centrally-Ducted | (C,H,T)VH837GKA2* | EA*4X48L24A*+WALLCON | *97CMN0602120B* | 32200 | 17 | 11 | 8.5 | 32600 | 25200 | 77.3% | 1.96 | 31600 | R-410A
214574007 | 2.68 | Yes | Yes | TEMPSTAR | HRCU-A-CB (Split System: Heat Pump with Remote Outdoor Unit-Air-Source) | Centrally-Ducted | TVH837GKA2* | EA*4X48L24A*+WALLCON | *97CMN0602120B* | 32200 | 17 | 11 | 8.5 | 32600 | 25200 | 77.3% | 1.96 | 31600 | R-410A
214574008 | 2.7 | Yes | Yes | CARRIER | HRCU-A-CB (Split System: Heat Pump with Remote Outdoor Unit-Air-Source) | Centrally-Ducted | 25VNA837A*031* | CAP**4824AL*+UI | 59MN7C080C21**20 | 32400 | 17.5 | 11 | 8.5 | 32400 | 25000 | 77.16% | 1.98 | 31400 | R-410A
214574009 | 2.7 | Yes | Yes | BRYANT HEATING AND COOLING SYSTEMS | HRCU-A-CB (Split System: Heat Pump with Remote Outdoor Unit-Air-Source) | Centrally-Ducted | 288BNV037*0**B* | CAP**4824AL*+UI | 987MC60080C21*** | 32400 | 17.5 | 11 | 8.5 | 32400 | 25000 | 77.16% | 1.98 | 31400 | R-410A
214574010 | 2.7 | Yes | Yes | HEIL | HRCU-A-CB (Split System: Heat Pump with Remote Outdoor Unit-Air-Source) | Centrally-Ducted | HVH837GKA2* | EA*4X48L24A*+WALLCON | *97CMN0802120B* | 32400 | 17.5 | 11 | 8.5 | 32400 | 25000 | 77.16% | 1.98 | 31400 | R-410A
214574011 | 2.7 | Yes | Yes | AIRQUEST | HRCU-A-CB (Split System: Heat Pump with Remote Outdoor Unit-Air-Source) | Centrally-Ducted | HVH837GKA2* | EA*4X48L24A*+WALLCON | *97CMN0802120B* | 32400 | 17.5 | 11 | 8.5 | 32400 | 25000 | 77.16% | 1.98 | 31400 | R-410A
214574012 | 2.7 | Yes | Yes | ARCOAIRE | HRCU-A-CB (Split System: Heat Pump with Remote Outdoor Unit-Air-Source) | Centrally-Ducted | HVH837GKA2* | EA*4X48L24A*+WALLCON | *97CMN0802120B* | 32400 | 17.5 | 11 | 8.5 | 32400 | 25000 | 77.16% | 1.98 | 31400 | R-410A
214574013 | 2.7 | Yes | Yes | COMFORTMAKER | HRCU-A-CB (Split System: Heat Pump with Remote Outdoor Unit-Air-Source) | Centrally-Ducted | CVH837GKA2* | EA*4X48L24A*+WALLCON | *97CMN0802120B* | 32400 | 17.5 | 11 | 8.5 | 32400 | 25000 | 77.16% | 1.98 | 31400 | R-410A
214574014 | 2.7 | Yes | Yes | DAY & NIGHT | HRCU-A-CB (Split System: Heat Pump with Remote Outdoor Unit-Air-Source) | Centrally-Ducted | CVH837GKA2* | EA*4X48L24A*+WALLCON | *97CMN0802120B* | 32400 | 17.5 | 11 | 8.5 | 32400 | 25000 | 77.16% | 1.98 | 31400 | R-410A
214574015 | 2.7 | Yes | Yes | KEEPRITE | HRCU-A-CB (Split System: Heat Pump with Remote Outdoor Unit-Air-Source) | Centrally-Ducted | CVH837GKA2* | EA*4X48L24A*+WALLCON | *97CMN0802120B* | 32400 | 17.5 | 11 | 8.5 | 32400 | 25000 | 77.16% | 1.98 | 31400 | R-410A
214574016 | 2.7 | Yes | Yes | KENMORE | HRCU-A-CB (Split System: Heat Pump with Remote Outdoor Unit-Air-Source) | Centrally-Ducted | (C,H,T)VH837GKA2* | EA*4X48L24A*+WALLCON | *97CMN0802120B* | 32400 | 17.5 | 11 | 8.5 | 32400 | 25000 | 77.16% | 1.98 | 31400 | R-410A
214574017 | 2.7 | Yes | Yes | TEMPSTAR | HRCU-A-CB (Split System: Heat Pump with Remote Outdoor Unit-Air-Source) | Centrally-Ducted | TVH837GKA2* | EA*4X48L24A*+WALLCON | *97CMN0802120B* | 32400 | 17.5 | 11 | 8.5 | 32400 | 25000 | 77.16% | 1.98 | 31400 | R-410A
214574018 | 2.7 | Yes | Yes | CARRIER | HRCU-A-CB (Split System: Heat Pump with Remote Outdoor Unit-Air-Source) | Centrally-Ducted | 25VNA837A*031* | CAP**4824AL*+UI | 59TN6C080C21**20 | 32400 | 17.5 | 11.5 | 8.5 | 32200 | 24800 | 77.02% | 2 | 31400 | R-410A
214574019 | 2.7 | Yes | Yes | BRYANT HEATING AND COOLING SYSTEMS | HRCU-A-CB (Split System: Heat Pump with Remote Outdoor Unit-Air-Source) | Centrally-Ducted | 288BNV037*0**B* | CAP**4824AL*+UI | 986TD60080C21*** | 32400 | 17.5 | 11.5 | 8.5 | 32200 | 24800 | 77.02% | 2 | 31400 | R-410A
214574020 | 2.7 | Yes | Yes | HEIL | HRCU-A-CB (Split System: Heat Pump with Remote Outdoor Unit-Air-Source) | Centrally-Ducted | HVH837GKA2* | EA*4X48L24A*+WALLCON | *96CTN0802120B* | 32400 | 17.5 | 11.5 | 8.5 | 32200 | 24800 | 77.02% | 2 | 31400 | R-410A
214574021 | 2.7 | Yes | Yes | AIRQUEST | HRCU-A-CB (Split System: Heat Pump with Remote Outdoor Unit-Air-Source) | Centrally-Ducted | HVH837GKA2* | EA*4X48L24A*+WALLCON | *96CTN0802120B* | 32400 | 17.5 | 11.5 | 8.5 | 32200 | 24800 | 77.02% | 2 | 31400 | R-410A
214574022 | 2.7 | Yes | Yes | ARCOAIRE | HRCU-A-CB (Split System: Heat Pump with Remote Outdoor Unit-Air-Source) | Centrally-Ducted | HVH837GKA2* | EA*4X48L24A*+WALLCON | *96CTN0802120B* | 32400 | 17.5 | 11.5 | 8.5 | 32200 | 24800 | 77.02% | 2 | 31400 | R-410A
214574023 | 2.7 | Yes | Yes | COMFORTMAKER | HRCU-A-CB (Split System: Heat Pump with Remote Outdoor Unit-Air-Source) | Centrally-Ducted | CVH837GKA2* | EA*4X48L24A*+WALLCON | *96CTN0802120B* | 32400 | 17.5 | 11.5 | 8.5 | 32200 | 24800 | 77.02% | 2 | 31400 | R-410A
214574024 | 2.7 | Yes | Yes | DAY & NIGHT | HRCU-A-CB (Split System: Heat Pump with Remote Outdoor Unit-Air-Source) | Centrally-Ducted | CVH837GKA2* | EA*4X48L24A*+WALLCON | *96CTN0802120B* | 32400 | 17.5 | 11.5 | 8.5 | 32200 | 24800 | 77.02% | 2 | 31400 | R-410A
214574025 | 2.7 | Yes | Yes | KEEPRITE | HRCU-A-CB (Split System: Heat Pump with Remote Outdoor Unit-Air-Source) | Centrally-Ducted | CVH837GKA2* | EA*4X48L24A*+WALLCON | *96CTN0802120B* | 32400 | 17.5 | 11.5 | 8.5 | 32200 | 24800 | 77.02% | 2 | 31400 | R-410A
214574026 | 2.7 | Yes | Yes | KENMORE | HRCU-A-CB (Split System: Heat Pump with Remote Outdoor Unit-Air-Source) | Centrally-Ducted | (C,H,T)VH837GKA2* | EA*4X48L24A*+WALLCON | *96CTN0802120B* | 32400 | 17.5 | 11.5 | 8.5 | 32200 | 24800 | 77.02% | 2 | 31400 | R-410A
214574027 | 2.7 | Yes | Yes | TEMPSTAR | HRCU-A-CB (Split System: Heat Pump with Remote Outdoor Unit-Air-Source) | Centrally-Ducted | TVH837GKA2* | EA*4X48L24A*+WALLCON | *96CTN0802120B* | 32400 | 17.5 | 11.5 | 8.5 | 32200 | 24800 | 77.02% | 2 | 31400 | R-410A
214574028 | 2.73 | Yes | Yes | CARRIER | HRCU-A-CB (Split System: Heat Pump with Remote Outdoor Unit-Air-Source) | Centrally-Ducted | 25VNA837A*031* | CAP**6024AL*+UI | 58TN*B070C21**20 | 32800 | 17.5 | 11.5 | 8.5 | 31600 | 24800 | 78.48% | 1.98 | 31000 | R-410A
214574029 | 2.73 | Yes | Yes | BRYANT HEATING AND COOLING SYSTEMS | HRCU-A-CB (Split System: Heat Pump with Remote Outdoor Unit-Air-Source) | Centrally-Ducted | 288BNV037*0**B* | CAP**6024AL*+UI | 88*TB60070C21*** | 32800 | 17.5 | 11.5 | 8.5 | 31600 | 24800 | 78.48% | 1.98 | 31000 | R-410A
214574030 | 2.73 | Yes | Yes | HEIL | HRCU-A-CB (Split System: Heat Pump with Remote Outdoor Unit-Air-Source) | Centrally-Ducted | HVH837GKA2* | EA*4X60L24A*+WALLCON | *80CTL0702120B* | 32800 | 17.5 | 11.5 | 8.5 | 31600 | 24800 | 78.48% | 1.98 | 31000 | R-410A
214574031 | 2.73 | Yes | Yes | AIRQUEST | HRCU-A-CB (Split System: Heat Pump with Remote Outdoor Unit-Air-Source) | Centrally-Ducted | HVH837GKA2* | EA*4X60L24A*+WALLCON | *80CTL0702120B* | 32800 | 17.5 | 11.5 | 8.5 | 31600 | 24800 | 78.48% | 1.98 | 31000 | R-410A
214574032 | 2.73 | Yes | Yes | ARCOAIRE | HRCU-A-CB (Split System: Heat Pump with Remote Outdoor Unit-Air-Source) | Centrally-Ducted | HVH837GKA2* | EA*4X60L24A*+WALLCON | *80CTL0702120B* | 32800 | 17.5 | 11.5 | 8.5 | 31600 | 24800 | 78.48% | 1.98 | 31000 | R-410A
214574033 | 2.73 | Yes | Yes | COMFORTMAKER | HRCU-A-CB (Split System: Heat Pump with Remote Outdoor Unit-Air-Source) | Centrally-Ducted | CVH837GKA2* | EA*4X60L24A*+WALLCON | *80CTL0702120B* | 32800 | 17.5 | 11.5 | 8.5 | 31600 | 24800 | 78.48% | 1.98 | 31000 | R-410A
214574034 | 2.73 | Yes | Yes | DAY & NIGHT | HRCU-A-CB (Split System: Heat Pump with Remote Outdoor Unit-Air-Source) | Centrally-Ducted | CVH837GKA2* | EA*4X60L24A*+WALLCON | *80CTL0702120B* | 32800 | 17.5 | 11.5 | 8.5 | 31600 | 24800 | 78.48% | 1.98 | 31000 | R-410A
214574035 | 2.73 | Yes | Yes | KEEPRITE | HRCU-A-CB (Split System: Heat Pump with Remote Outdoor Unit-Air-Source) | Centrally-Ducted | CVH837GKA2* | EA*4X60L24A*+WALLCON | *80CTL0702120B* | 32800 | 17.5 | 11.5 | 8.5 | 31600 | 24800 | 78.48% | 1.98 | 31000 | R-410A
214574036 | 2.73 | Yes | Yes | KENMORE | HRCU-A-CB (Split System: Heat Pump with Remote Outdoor Unit-Air-Source) | Centrally-Ducted | (C,H,T)VH837GKA2* | EA*4X60L24A*+WALLCON | *80CTL0702120B* | 32800 | 17.5 | 11.5 | 8.5 | 31600 | 24800 | 78.48% | 1.98 | 31000 | R-410A
214574037 | 2.73 | Yes | Yes | TEMPSTAR | HRCU-A-CB (Split System: Heat Pump with Remote Outdoor Unit-Air-Source) | Centrally-Ducted | TVH837GKA2* | EA*4X60L24A*+WALLCON | *80CTL0702120B* | 32800 | 17.5 | 11.5 | 8.5 | 31600 | 24800 | 78.48% | 1.98 | 31000 | R-410A
214574038 | 2.73 | Yes | Yes | CARRIER | HRCU-A-CB (Split System: Heat Pump with Remote Outdoor Unit-Air-Source) | Centrally-Ducted | 25VNA837A*031* | CAP**6024AL*+UI | 59CU5B080C21**20 | 32800 | 17.5 | 11.5 | 8.5 | 31600 | 24800 | 78.48% | 1.98 | 31000 | R-410A
214574039 | 2.73 | Yes | Yes | BRYANT HEATING AND COOLING SYSTEMS | HRCU-A-CB (Split System: Heat Pump with Remote Outdoor Unit-Air-Source) | Centrally-Ducted | 288BNV037*0**B* | CAP**6024AL*+UI | 935CB60080C21*** | 32800 | 17.5 | 11.5 | 8.5 | 31600 | 24800 | 78.48% | 1.98 | 31000 | R-410A
214574040 | 2.73 | Yes | Yes | HEIL | HRCU-A-CB (Split System: Heat Pump with Remote Outdoor Unit-Air-Source) | Centrally-Ducted | HVH837GKA2* | EA*4X60L24A*+WALLCON | *95CSU0802120B* | 32800 | 17.5 | 11.5 | 8.5 | 31600 | 24800 | 78.48% | 1.98 | 31000 | R-410A
214574041 | 2.73 | Yes | Yes | AIRQUEST | HRCU-A-CB (Split System: Heat Pump with Remote Outdoor Unit-Air-Source) | Centrally-Ducted | HVH837GKA2* | EA*4X60L24A*+WALLCON | *95CSU0802120B* | 32800 | 17.5 | 11.5 | 8.5 | 31600 | 24800 | 78.48% | 1.98 | 31000 | R-410A
214574042 | 2.73 | Yes | Yes | ARCOAIRE | HRCU-A-CB (Split System: Heat Pump with Remote Outdoor Unit-Air-Source) | Centrally-Ducted | HVH837GKA2* | EA*4X60L24A*+WALLCON | *95CSU0802120B* | 32800 | 17.5 | 11.5 | 8.5 | 31600 | 24800 | 78.48% | 1.98 | 31000 | R-410A
214574043 | 2.73 | Yes | Yes | COMFORTMAKER | HRCU-A-CB (Split System: Heat Pump with Remote Outdoor Unit-Air-Source) | Centrally-Ducted | CVH837GKA2* | EA*4X60L24A*+WALLCON | *95CSU0802120B* | 32800 | 17.5 | 11.5 | 8.5 | 31600 | 24800 | 78.48% | 1.98 | 31000 | R-410A
214574044 | 2.73 | Yes | Yes | DAY & NIGHT | HRCU-A-CB (Split System: Heat Pump with Remote Outdoor Unit-Air-Source) | Centrally-Ducted | CVH837GKA2* | EA*4X60L24A*+WALLCON | *95CSU0802120B* | 32800 | 17.5 | 11.5 | 8.5 | 31600 | 24800 | 78.48% | 1.98 | 31000 | R-410A
214574045 | 2.73 | Yes | Yes | KEEPRITE | HRCU-A-CB (Split System: Heat Pump with Remote Outdoor Unit-Air-Source) | Centrally-Ducted | CVH837GKA2* | EA*4X60L24A*+WALLCON | *95CSU0802120B* | 32800 | 17.5 | 11.5 | 8.5 | 31600 | 24800 | 78.48% | 1.98 | 31000 | R-410A
214574046 | 2.73 | Yes | Yes | KENMORE | HRCU-A-CB (Split System: Heat Pump with Remote Outdoor Unit-Air-Source) | Centrally-Ducted | (C,H,T)VH837GKA2* | EA*4X60L24A*+WALLCON | *95CSU0802120B* | 32800 | 17.5 | 11.5 | 8.5 | 31600 | 24800 | 78.48% | 1.98 | 31000 | R-410A
214574047 | 2.73 | Yes | Yes | TEMPSTAR | HRCU-A-CB (Split System: Heat Pump with Remote Outdoor Unit-Air-Source) | Centrally-Ducted | TVH837GKA2* | EA*4X60L24A*+WALLCON | *95CSU0802120B* | 32800 | 17.5 | 11.5 | 8.5 | 31600 | 24800 | 78.48% | 1.98 | 31000 | R-410A
214574048 | 2.73 | Yes | Yes | CARRIER | HRCU-A-CB (Split System: Heat Pump with Remote Outdoor Unit-Air-Source) | Centrally-Ducted | 25VNA837A*031* | CAP**6024AL*+UI | 59CU5B100C21**22 | 32800 | 17.5 | 11.5 | 8.5 | 31600 | 24800 | 78.48% | 2 | 31000 | R-410A
214574049 | 2.73 | Yes | Yes | BRYANT HEATING AND COOLING SYSTEMS | HRCU-A-CB (Split System: Heat Pump with Remote Outdoor Unit-Air-Source) | Centrally-Ducted | 288BNV037*0**B* | CAP**6024AL*+UI | 935CB66100C21*** | 32800 | 17.5 | 11.5 | 8.5 | 31600 | 24800 | 78.48% | 2 | 31000 | R-410A
214574050 | 2.73 | Yes | Yes | HEIL | HRCU-A-CB (Split System: Heat Pump with Remote Outdoor Unit-Air-Source) | Centrally-Ducted | HVH837GKA2* | EA*4X60L24A*+WALLCON | *95CSU1002122B* | 32800 | 17.5 | 11.5 | 8.5 | 31600 | 24800 | 78.48% | 2 | 31000 | R-410A
214574051 | 2.73 | Yes | Yes | AIRQUEST | HRCU-A-CB (Split System: Heat Pump with Remote Outdoor Unit-Air-Source) | Centrally-Ducted | HVH837GKA2* | EA*4X60L24A*+WALLCON | *95CSU1002122B* | 32800 | 17.5 | 11.5 | 8.5 | 31600 | 24800 | 78.48% | 2 | 31000 | R-410A
214574052 | 2.73 | Yes | Yes | ARCOAIRE | HRCU-A-CB (Split System: Heat Pump with Remote Outdoor Unit-Air-Source) | Centrally-Ducted | HVH837GKA2* | EA*4X60L24A*+WALLCON | *95CSU1002122B* | 32800 | 17.5 | 11.5 | 8.5 | 31600 | 24800 | 78.48% | 2 | 31000 | R-410A
214574053 | 2.73 | Yes | Yes | COMFORTMAKER | HRCU-A-CB (Split System: Heat Pump with Remote Outdoor Unit-Air-Source) | Centrally-Ducted | CVH837GKA2* | EA*4X60L24A*+WALLCON | *95CSU1002122B* | 32800 | 17.5 | 11.5 | 8.5 | 31600 | 24800 | 78.48% | 2 | 31000 | R-410A
214574054 | 2.73 | Yes | Yes | DAY & NIGHT | HRCU-A-CB (Split System: Heat Pump with Remote Outdoor Unit-Air-Source) | Centrally-Ducted | CVH837GKA2* | EA*4X60L24A*+WALLCON | *95CSU1002122B* | 32800 | 17.5 | 11.5 | 8.5 | 31600 | 24800 | 78.48% | 2 | 31000 | R-410A
214574055 | 2.73 | Yes | Yes | KEEPRITE | HRCU-A-CB (Split System: Heat Pump with Remote Outdoor Unit-Air-Source) | Centrally-Ducted | CVH837GKA2* | EA*4X60L24A*+WALLCON | *95CSU1002122B* | 32800 | 17.5 | 11.5 | 8.5 | 31600 | 24800 | 78.48% | 2 | 31000 | R-410A
214574056 | 2.73 | Yes | Yes | KENMORE | HRCU-A-CB (Split System: Heat Pump with Remote Outdoor Unit-Air-Source) | Centrally-Ducted | (C,H,T)VH837GKA2* | EA*4X60L24A*+WALLCON | *95CSU1002122B* | 32800 | 17.5 | 11.5 | 8.5 | 31600 | 24800 | 78.48% | 2 | 31000 | R-410A
214574057 | 2.73 | Yes | Yes | TEMPSTAR | HRCU-A-CB (Split System: Heat Pump with Remote Outdoor Unit-Air-Source) | Centrally-Ducted | TVH837GKA2* | EA*4X60L24A*+WALLCON | *95CSU1002122B* | 32800 | 17.5 | 11.5 | 8.5 | 31600 | 24800 | 78.48% | 2 | 31000 | R-410A
214574058 | 2.72 | Yes | Yes | CARRIER | HRCU-A-CB (Split System: Heat Pump with Remote Outdoor Unit-Air-Source) | Centrally-Ducted | 25VNA837A*031* | CAP**6024AL*+UI | 59MN7C060C21**20 | 32600 | 17.5 | 11 | 8.5 | 31800 | 25000 | 78.62% | 1.96 | 31200 | R-410A
214574059 | 2.72 | Yes | Yes | BRYANT HEATING AND COOLING SYSTEMS | HRCU-A-CB (Split System: Heat Pump with Remote Outdoor Unit-Air-Source) | Centrally-Ducted | 288BNV037*0**B* | CAP**6024AL*+UI | 987MC60060C21*** | 32600 | 17.5 | 11 | 8.5 | 31800 | 25000 | 78.62% | 1.96 | 31200 | R-410A
214574060 | 2.72 | Yes | Yes | HEIL | HRCU-A-CB (Split System: Heat Pump with Remote Outdoor Unit-Air-Source) | Centrally-Ducted | HVH837GKA2* | EA*4X60L24A*+WALLCON | *97CMN0602120B* | 32600 | 17.5 | 11 | 8.5 | 31800 | 25000 | 78.62% | 1.96 | 31200 | R-410A
214574061 | 2.72 | Yes | Yes | AIRQUEST | HRCU-A-CB (Split System: Heat Pump with Remote Outdoor Unit-Air-Source) | Centrally-Ducted | HVH837GKA2* | EA*4X60L24A*+WALLCON | *97CMN0602120B* | 32600 | 17.5 | 11 | 8.5 | 31800 | 25000 | 78.62% | 1.96 | 31200 | R-410A
214574062 | 2.72 | Yes | Yes | ARCOAIRE | HRCU-A-CB (Split System: Heat Pump with Remote Outdoor Unit-Air-Source) | Centrally-Ducted | HVH837GKA2* | EA*4X60L24A*+WALLCON | *97CMN0602120B* | 32600 | 17.5 | 11 | 8.5 | 31800 | 25000 | 78.62% | 1.96 | 31200 | R-410A
214574063 | 2.72 | Yes | Yes | COMFORTMAKER | HRCU-A-CB (Split System: Heat Pump with Remote Outdoor Unit-Air-Source) | Centrally-Ducted | CVH837GKA2* | EA*4X60L24A*+WALLCON | *97CMN0602120B* | 32600 | 17.5 | 11 | 8.5 | 31800 | 25000 | 78.62% | 1.96 | 31200 | R-410A
214574064 | 2.72 | Yes | Yes | DAY & NIGHT | HRCU-A-CB (Split System: Heat Pump with Remote Outdoor Unit-Air-Source) | Centrally-Ducted | CVH837GKA2* | EA*4X60L24A*+WALLCON | *97CMN0602120B* | 32600 | 17.5 | 11 | 8.5 | 31800 | 25000 | 78.62% | 1.96 | 31200 | R-410A
214574065 | 2.72 | Yes | Yes | KEEPRITE | HRCU-A-CB (Split System: Heat Pump with Remote Outdoor Unit-Air-Source) | Centrally-Ducted | CVH837GKA2* | EA*4X60L24A*+WALLCON | *97CMN0602120B* | 32600 | 17.5 | 11 | 8.5 | 31800 | 25000 | 78.62% | 1.96 | 31200 | R-410A
214574066 | 2.72 | Yes | Yes | KENMORE | HRCU-A-CB (Split System: Heat Pump with Remote Outdoor Unit-Air-Source) | Centrally-Ducted | (C,H,T)VH837GKA2* | EA*4X60L24A*+WALLCON | *97CMN0602120B* | 32600 | 17.5 | 11 | 8.5 | 31800 | 25000 | 78.62% | 1.96 | 31200 | R-410A
214574067 | 2.72 | Yes | Yes | TEMPSTAR | HRCU-A-CB (Split System: Heat Pump with Remote Outdoor Unit-Air-Source) | Centrally-Ducted | TVH837GKA2* | EA*4X60L24A*+WALLCON | *97CMN0602120B* | 32600 | 17.5 | 11 | 8.5 | 31800 | 25000 | 78.62% | 1.96 | 31200 | R-410A
214574068 | 2.73 | Yes | Yes | CARRIER | HRCU-A-CB (Split System: Heat Pump with Remote Outdoor Unit-Air-Source) | Centrally-Ducted | 25VNA837A*031* | CAP**6024AL*+UI | 59MN7C080C21**20 | 32800 | 17.5 | 11.5 | 8.5 | 31600 | 24800 | 78.48% | 2 | 31000 | R-410A
214574069 | 2.73 | Yes | Yes | BRYANT HEATING AND COOLING SYSTEMS | HRCU-A-CB (Split System: Heat Pump with Remote Outdoor Unit-Air-Source) | Centrally-Ducted | 288BNV037*0**B* | CAP**6024AL*+UI | 987MC60080C21*** | 32800 | 17.5 | 11.5 | 8.5 | 31600 | 24800 | 78.48% | 2 | 31000 | R-410A
214574070 | 2.73 | Yes | Yes | HEIL | HRCU-A-CB (Split System: Heat Pump with Remote Outdoor Unit-Air-Source) | Centrally-Ducted | HVH837GKA2* | EA*4X60L24A*+WALLCON | *97CMN0802120B* | 32800 | 17.5 | 11.5 | 8.5 | 31600 | 24800 | 78.48% | 2 | 31000 | R-410A
214574071 | 2.73 | Yes | Yes | AIRQUEST | HRCU-A-CB (Split System: Heat Pump with Remote Outdoor Unit-Air-Source) | Centrally-Ducted | HVH837GKA2* | EA*4X60L24A*+WALLCON | *97CMN0802120B* | 32800 | 17.5 | 11.5 | 8.5 | 31600 | 24800 | 78.48% | 2 | 31000 | R-410A
214574072 | 2.73 | Yes | Yes | ARCOAIRE | HRCU-A-CB (Split System: Heat Pump with Remote Outdoor Unit-Air-Source) | Centrally-Ducted | HVH837GKA2* | EA*4X60L24A*+WALLCON | *97CMN0802120B* | 32800 | 17.5 | 11.5 | 8.5 | 31600 | 24800 | 78.48% | 2 | 31000 | R-410A
214574073 | 2.73 | Yes | Yes | COMFORTMAKER | HRCU-A-CB (Split System: Heat Pump with Remote Outdoor Unit-Air-Source) | Centrally-Ducted | CVH837GKA2* | EA*4X60L24A*+WALLCON | *97CMN0802120B* | 32800 | 17.5 | 11.5 | 8.5 | 31600 | 24800 | 78.48% | 2 | 31000 | R-410A
214574074 | 2.73 | Yes | Yes | DAY & NIGHT | HRCU-A-CB (Split System: Heat Pump with Remote Outdoor Unit-Air-Source) | Centrally-Ducted | CVH837GKA2* | EA*4X60L24A*+WALLCON | *97CMN0802120B* | 32800 | 17.5 | 11.5 | 8.5 | 31600 | 24800 | 78.48% | 2 | 31000 | R-410A
214574075 | 2.73 | Yes | Yes | KEEPRITE | HRCU-A-CB (Split System: Heat Pump with Remote Outdoor Unit-Air-Source) | Centrally-Ducted | CVH837GKA2* | EA*4X60L24A*+WALLCON | *97CMN0802120B* | 32800 | 17.5 | 11.5 | 8.5 | 31600 | 24800 | 78.48% | 2 | 31000 | R-410A
214574076 | 2.73 | Yes | Yes | KENMORE | HRCU-A-CB (Split System: Heat Pump with Remote Outdoor Unit-Air-Source) | Centrally-Ducted | (C,H,T)VH837GKA2* | EA*4X60L24A*+WALLCON | *97CMN0802120B* | 32800 | 17.5 | 11.5 | 8.5 | 31600 | 24800 | 78.48% | 2 | 31000 | R-410A
214574077 | 2.73 | Yes | Yes | TEMPSTAR | HRCU-A-CB (Split System: Heat Pump with Remote Outdoor Unit-Air-Source) | Centrally-Ducted | TVH837GKA2* | EA*4X60L24A*+WALLCON | *97CMN0802120B* | 32800 | 17.5 | 11.5 | 8.5 | 31600 | 24800 | 78.48% | 2 | 31000 | R-410A
214574078 | 2.73 | Yes | Yes | CARRIER | HRCU-A-CB (Split System: Heat Pump with Remote Outdoor Unit-Air-Source) | Centrally-Ducted | 25VNA837A*031* | CAP**6024AL*+UI | 59TN6C080C21**20 | 32800 | 18 | 11.5 | 8.5 | 31600 | 24600 | 77.85% | 2 | 31000 | R-410A
214574079 | 2.73 | Yes | Yes | BRYANT HEATING AND COOLING SYSTEMS | HRCU-A-CB (Split System: Heat Pump with Remote Outdoor Unit-Air-Source) | Centrally-Ducted | 288BNV037*0**B* | CAP**6024AL*+UI | 986TD60080C21*** | 32800 | 18 | 11.5 | 8.5 | 31600 | 24600 | 77.85% | 2 | 31000 | R-410A
214574080 | 2.73 | Yes | Yes | HEIL | HRCU-A-CB (Split System: Heat Pump with Remote Outdoor Unit-Air-Source) | Centrally-Ducted | HVH837GKA2* | EA*4X60L24A*+WALLCON | *96CTN0802120B* | 32800 | 18 | 11.5 | 8.5 | 31600 | 24600 | 77.85% | 2 | 31000 | R-410A
214574081 | 2.73 | Yes | Yes | AIRQUEST | HRCU-A-CB (Split System: Heat Pump with Remote Outdoor Unit-Air-Source) | Centrally-Ducted | HVH837GKA2* | EA*4X60L24A*+WALLCON | *96CTN0802120B* | 32800 | 18 | 11.5 | 8.5 | 31600 | 24600 | 77.85% | 2 | 31000 | R-410A
214574082 | 2.73 | Yes | Yes | ARCOAIRE | HRCU-A-CB (Split System: Heat Pump with Remote Outdoor Unit-Air-Source) | Centrally-Ducted | HVH837GKA2* | EA*4X60L24A*+WALLCON | *96CTN0802120B* | 32800 | 18 | 11.5 | 8.5 | 31600 | 24600 | 77.85% | 2 | 31000 | R-410A
214574083 | 2.73 | Yes | Yes | COMFORTMAKER | HRCU-A-CB (Split System: Heat Pump with Remote Outdoor Unit-Air-Source) | Centrally-Ducted | CVH837GKA2* | EA*4X60L24A*+WALLCON | *96CTN0802120B* | 32800 | 18 | 11.5 | 8.5 | 31600 | 24600 | 77.85% | 2 | 31000 | R-410A
214574084 | 2.73 | Yes | Yes | DAY & NIGHT | HRCU-A-CB (Split System: Heat Pump with Remote Outdoor Unit-Air-Source) | Centrally-Ducted | CVH837GKA2* | EA*4X60L24A*+WALLCON | *96CTN0802120B* | 32800 | 18 | 11.5 | 8.5 | 31600 | 24600 | 77.85% | 2 | 31000 | R-410A
214574085 | 2.73 | Yes | Yes | KEEPRITE | HRCU-A-CB (Split System: Heat Pump with Remote Outdoor Unit-Air-Source) | Centrally-Ducted | CVH837GKA2* | EA*4X60L24A*+WALLCON | *96CTN0802120B* | 32800 | 18 | 11.5 | 8.5 | 31600 | 24600 | 77.85% | 2 | 31000 | R-410A
214574086 | 2.73 | Yes | Yes | KENMORE | HRCU-A-CB (Split System: Heat Pump with Remote Outdoor Unit-Air-Source) | Centrally-Ducted | (C,H,T)VH837GKA2* | EA*4X60L24A*+WALLCON | *96CTN0802120B* | 32800 | 18 | 11.5 | 8.5 | 31600 | 24600 | 77.85% | 2 | 31000 | R-410A
214574087 | 2.73 | Yes | Yes | TEMPSTAR | HRCU-A-CB (Split System: Heat Pump with Remote Outdoor Unit-Air-Source) | Centrally-Ducted | TVH837GKA2* | EA*4X60L24A*+WALLCON | *96CTN0802120B* | 32800 | 18 | 11.5 | 8.5 | 31600 | 24600 | 77.85% | 2 | 31000 | R-410A
214574088 | 2.77 | Yes | Yes | CARRIER | HRCU-A-CB (Split System: Heat Pump with Remote Outdoor Unit-Air-Source) | Centrally-Ducted | 25VNA837A*031* | CAP**6121AL*+UI | 58TN*B070C21**20 | 33200 | 17.5 | 11.5 | 8.5 | 32000 | 25000 | 78.12% | 2 | 31200 | R-410A
214574089 | 2.77 | Yes | Yes | BRYANT HEATING AND COOLING SYSTEMS | HRCU-A-CB (Split System: Heat Pump with Remote Outdoor Unit-Air-Source) | Centrally-Ducted | 288BNV037*0**B* | CAP**6121AL*+UI | 88*TB60070C21*** | 33200 | 17.5 | 11.5 | 8.5 | 32000 | 25000 | 78.12% | 2 | 31200 | R-410A
214574090 | 2.77 | Yes | Yes | HEIL | HRCU-A-CB (Split System: Heat Pump with Remote Outdoor Unit-Air-Source) | Centrally-Ducted | HVH837GKA2* | EA*4X61L21A*+WALLCON | *80CTL0702120B* | 33200 | 17.5 | 11.5 | 8.5 | 32000 | 25000 | 78.12% | 2 | 31200 | R-410A
214574091 | 2.77 | Yes | Yes | AIRQUEST | HRCU-A-CB (Split System: Heat Pump with Remote Outdoor Unit-Air-Source) | Centrally-Ducted | HVH837GKA2* | EA*4X61L21A*+WALLCON | *80CTL0702120B* | 33200 | 17.5 | 11.5 | 8.5 | 32000 | 25000 | 78.12% | 2 | 31200 | R-410A
214574092 | 2.77 | Yes | Yes | ARCOAIRE | HRCU-A-CB (Split System: Heat Pump with Remote Outdoor Unit-Air-Source) | Centrally-Ducted | HVH837GKA2* | EA*4X61L21A*+WALLCON | *80CTL0702120B* | 33200 | 17.5 | 11.5 | 8.5 | 32000 | 25000 | 78.12% | 2 | 31200 | R-410A
214574093 | 2.77 | Yes | Yes | COMFORTMAKER | HRCU-A-CB (Split System: Heat Pump with Remote Outdoor Unit-Air-Source) | Centrally-Ducted | CVH837GKA2* | EA*4X61L21A*+WALLCON | *80CTL0702120B* | 33200 | 17.5 | 11.5 | 8.5 | 32000 | 25000 | 78.12% | 2 | 31200 | R-410A
214574094 | 2.77 | Yes | Yes | DAY & NIGHT | HRCU-A-CB (Split System: Heat Pump with Remote Outdoor Unit-Air-Source) | Centrally-Ducted | CVH837GKA2* | EA*4X61L21A*+WALLCON | *80CTL0702120B* | 33200 | 17.5 | 11.5 | 8.5 | 32000 | 25000 | 78.12% | 2 | 31200 | R-410A
214574095 | 2.77 | Yes | Yes | KEEPRITE | HRCU-A-CB (Split System: Heat Pump with Remote Outdoor Unit-Air-Source) | Centrally-Ducted | CVH837GKA2* | EA*4X61L21A*+WALLCON | *80CTL0702120B* | 33200 | 17.5 | 11.5 | 8.5 | 32000 | 25000 | 78.12% | 2 | 31200 | R-410A
214574096 | 2.77 | Yes | Yes | KENMORE | HRCU-A-CB (Split System: Heat Pump with Remote Outdoor Unit-Air-Source) | Centrally-Ducted | (C,H,T)VH837GKA2* | EA*4X61L21A*+WALLCON | *80CTL0702120B* | 33200 | 17.5 | 11.5 | 8.5 | 32000 | 25000 | 78.12% | 2 | 31200 | R-410A
214574097 | 2.77 | Yes | Yes | TEMPSTAR | HRCU-A-CB (Split System: Heat Pump with Remote Outdoor Unit-Air-Source) | Centrally-Ducted | TVH837GKA2* | EA*4X61L21A*+WALLCON | *80CTL0702120B* | 33200 | 17.5 | 11.5 | 8.5 | 32000 | 25000 | 78.12% | 2 | 31200 | R-410A
214574098 | 2.77 | Yes | Yes | CARRIER | HRCU-A-CB (Split System: Heat Pump with Remote Outdoor Unit-Air-Source) | Centrally-Ducted | 25VNA837A*031* | CAP**6121AL*+UI | 59CU5B080C21**20 | 33200 | 17.5 | 11.5 | 8.5 | 32000 | 25000 | 78.12% | 2 | 31200 | R-410A
214574099 | 2.77 | Yes | Yes | BRYANT HEATING AND COOLING SYSTEMS | HRCU-A-CB (Split System: Heat Pump with Remote Outdoor Unit-Air-Source) | Centrally-Ducted | 288BNV037*0**B* | CAP**6121AL*+UI | 935CB60080C21*** | 33200 | 17.5 | 11.5 | 8.5 | 32000 | 25000 | 78.12% | 2 | 31200 | R-410A
214574100 | 2.77 | Yes | Yes | HEIL | HRCU-A-CB (Split System: Heat Pump with Remote Outdoor Unit-Air-Source) | Centrally-Ducted | HVH837GKA2* | EA*4X61L21A*+WALLCON | *95CSU0802120B* | 33200 | 17.5 | 11.5 | 8.5 | 32000 | 25000 | 78.12% | 2 | 31200 | R-410A
214574101 | 2.77 | Yes | Yes | AIRQUEST | HRCU-A-CB (Split System: Heat Pump with Remote Outdoor Unit-Air-Source) | Centrally-Ducted | HVH837GKA2* | EA*4X61L21A*+WALLCON | *95CSU0802120B* | 33200 | 17.5 | 11.5 | 8.5 | 32000 | 25000 | 78.12% | 2 | 31200 | R-410A
214574102 | 2.77 | Yes | Yes | ARCOAIRE | HRCU-A-CB (Split System: Heat Pump with Remote Outdoor Unit-Air-Source) | Centrally-Ducted | HVH837GKA2* | EA*4X61L21A*+WALLCON | *95CSU0802120B* | 33200 | 17.5 | 11.5 | 8.5 | 32000 | 25000 | 78.12% | 2 | 31200 | R-410A
214574103 | 2.77 | Yes | Yes | COMFORTMAKER | HRCU-A-CB (Split System: Heat Pump with Remote Outdoor Unit-Air-Source) | Centrally-Ducted | CVH837GKA2* | EA*4X61L21A*+WALLCON | *95CSU0802120B* | 33200 | 17.5 | 11.5 | 8.5 | 32000 | 25000 | 78.12% | 2 | 31200 | R-410A
214574104 | 2.77 | Yes | Yes | DAY & NIGHT | HRCU-A-CB (Split System: Heat Pump with Remote Outdoor Unit-Air-Source) | Centrally-Ducted | CVH837GKA2* | EA*4X61L21A*+WALLCON | *95CSU0802120B* | 33200 | 17.5 | 11.5 | 8.5 | 32000 | 25000 | 78.12% | 2 | 31200 | R-410A
214574105 | 2.77 | Yes | Yes | KEEPRITE | HRCU-A-CB (Split System: Heat Pump with Remote Outdoor Unit-Air-Source) | Centrally-Ducted | CVH837GKA2* | EA*4X61L21A*+WALLCON | *95CSU0802120B* | 33200 | 17.5 | 11.5 | 8.5 | 32000 | 25000 | 78.12% | 2 | 31200 | R-410A
214574106 | 2.77 | Yes | Yes | KENMORE | HRCU-A-CB (Split System: Heat Pump with Remote Outdoor Unit-Air-Source) | Centrally-Ducted | (C,H,T)VH837GKA2* | EA*4X61L21A*+WALLCON | *95CSU0802120B* | 33200 | 17.5 | 11.5 | 8.5 | 32000 | 25000 | 78.12% | 2 | 31200 | R-410A
214574107 | 2.77 | Yes | Yes | TEMPSTAR | HRCU-A-CB (Split System: Heat Pump with Remote Outdoor Unit-Air-Source) | Centrally-Ducted | TVH837GKA2* | EA*4X61L21A*+WALLCON | *95CSU0802120B* | 33200 | 17.5 | 11.5 | 8.5 | 32000 | 25000 | 78.12% | 2 | 31200 | R-410A
214574108 | 2.77 | Yes | Yes | CARRIER | HRCU-A-CB (Split System: Heat Pump with Remote Outdoor Unit-Air-Source) | Centrally-Ducted | 25VNA837A*031* | CAP**6121AL*+UI | 59CU5B100C21**22 | 33200 | 18.5 | 11.5 | 8.5 | 31800 | 24800 | 77.99% | 2 | 31200 | R-410A
214574109 | 2.77 | Yes | Yes | BRYANT HEATING AND COOLING SYSTEMS | HRCU-A-CB (Split System: Heat Pump with Remote Outdoor Unit-Air-Source) | Centrally-Ducted | 288BNV037*0**B* | CAP**6121AL*+UI | 935CB66100C21*** | 33200 | 18.5 | 11.5 | 8.5 | 31800 | 24800 | 77.99% | 2 | 31200 | R-410A
214574110 | 2.77 | Yes | Yes | HEIL | HRCU-A-CB (Split System: Heat Pump with Remote Outdoor Unit-Air-Source) | Centrally-Ducted | HVH837GKA2* | EA*4X61L21A*+WALLCON | *95CSU1002122B* | 33200 | 18.5 | 11.5 | 8.5 | 31800 | 24800 | 77.99% | 2 | 31200 | R-410A
214574111 | 2.77 | Yes | Yes | AIRQUEST | HRCU-A-CB (Split System: Heat Pump with Remote Outdoor Unit-Air-Source) | Centrally-Ducted | HVH837GKA2* | EA*4X61L21A*+WALLCON | *95CSU1002122B* | 33200 | 18.5 | 11.5 | 8.5 | 31800 | 24800 | 77.99% | 2 | 31200 | R-410A
214574112 | 2.77 | Yes | Yes | ARCOAIRE | HRCU-A-CB (Split System: Heat Pump with Remote Outdoor Unit-Air-Source) | Centrally-Ducted | HVH837GKA2* | EA*4X61L21A*+WALLCON | *95CSU1002122B* | 33200 | 18.5 | 11.5 | 8.5 | 31800 | 24800 | 77.99% | 2 | 31200 | R-410A
214574113 | 2.77 | Yes | Yes | COMFORTMAKER | HRCU-A-CB (Split System: Heat Pump with Remote Outdoor Unit-Air-Source) | Centrally-Ducted | CVH837GKA2* | EA*4X61L21A*+WALLCON | *95CSU1002122B* | 33200 | 18.5 | 11.5 | 8.5 | 31800 | 24800 | 77.99% | 2 | 31200 | R-410A
214574114 | 2.77 | Yes | Yes | DAY & NIGHT | HRCU-A-CB (Split System: Heat Pump with Remote Outdoor Unit-Air-Source) | Centrally-Ducted | CVH837GKA2* | EA*4X61L21A*+WALLCON | *95CSU1002122B* | 33200 | 18.5 | 11.5 | 8.5 | 31800 | 24800 | 77.99% | 2 | 31200 | R-410A
214574115 | 2.77 | Yes | Yes | KEEPRITE | HRCU-A-CB (Split System: Heat Pump with Remote Outdoor Unit-Air-Source) | Centrally-Ducted | CVH837GKA2* | EA*4X61L21A*+WALLCON | *95CSU1002122B* | 33200 | 18.5 | 11.5 | 8.5 | 31800 | 24800 | 77.99% | 2 | 31200 | R-410A
214574116 | 2.77 | Yes | Yes | KENMORE | HRCU-A-CB (Split System: Heat Pump with Remote Outdoor Unit-Air-Source) | Centrally-Ducted | (C,H,T)VH837GKA2* | EA*4X61L21A*+WALLCON | *95CSU1002122B* | 33200 | 18.5 | 11.5 | 8.5 | 31800 | 24800 | 77.99% | 2 | 31200 | R-410A
214574117 | 2.77 | Yes | Yes | TEMPSTAR | HRCU-A-CB (Split System: Heat Pump with Remote Outdoor Unit-Air-Source) | Centrally-Ducted | TVH837GKA2* | EA*4X61L21A*+WALLCON | *95CSU1002122B* | 33200 | 18.5 | 11.5 | 8.5 | 31800 | 24800 | 77.99% | 2 | 31200 | R-410A
214574118 | 2.75 | Yes | Yes | CARRIER | HRCU-A-CB (Split System: Heat Pump with Remote Outdoor Unit-Air-Source) | Centrally-Ducted | 25VNA837A*031* | CAP**6121AL*+UI | 59MN7C060C21**20 | 33000 | 17.5 | 11 | 8.5 | 32200 | 25000 | 77.64% | 1.98 | 31400 | R-410A
214574119 | 2.75 | Yes | Yes | BRYANT HEATING AND COOLING SYSTEMS | HRCU-A-CB (Split System: Heat Pump with Remote Outdoor Unit-Air-Source) | Centrally-Ducted | 288BNV037*0**B* | CAP**6121AL*+UI | 987MC60060C21*** | 33000 | 17.5 | 11 | 8.5 | 32200 | 25000 | 77.64% | 1.98 | 31400 | R-410A
214574120 | 2.75 | Yes | Yes | HEIL | HRCU-A-CB (Split System: Heat Pump with Remote Outdoor Unit-Air-Source) | Centrally-Ducted | HVH837GKA2* | EA*4X61L21A*+WALLCON | *97CMN0602120B* | 33000 | 17.5 | 11 | 8.5 | 32200 | 25000 | 77.64% | 1.98 | 31400 | R-410A
214574121 | 2.75 | Yes | Yes | AIRQUEST | HRCU-A-CB (Split System: Heat Pump with Remote Outdoor Unit-Air-Source) | Centrally-Ducted | HVH837GKA2* | EA*4X61L21A*+WALLCON | *97CMN0602120B* | 33000 | 17.5 | 11 | 8.5 | 32200 | 25000 | 77.64% | 1.98 | 31400 | R-410A
214574122 | 2.75 | Yes | Yes | ARCOAIRE | HRCU-A-CB (Split System: Heat Pump with Remote Outdoor Unit-Air-Source) | Centrally-Ducted | HVH837GKA2* | EA*4X61L21A*+WALLCON | *97CMN0602120B* | 33000 | 17.5 | 11 | 8.5 | 32200 | 25000 | 77.64% | 1.98 | 31400 | R-410A
214574123 | 2.75 | Yes | Yes | COMFORTMAKER | HRCU-A-CB (Split System: Heat Pump with Remote Outdoor Unit-Air-Source) | Centrally-Ducted | CVH837GKA2* | EA*4X61L21A*+WALLCON | *97CMN0602120B* | 33000 | 17.5 | 11 | 8.5 | 32200 | 25000 | 77.64% | 1.98 | 31400 | R-410A
214574124 | 2.75 | Yes | Yes | DAY & NIGHT | HRCU-A-CB (Split System: Heat Pump with Remote Outdoor Unit-Air-Source) | Centrally-Ducted | CVH837GKA2* | EA*4X61L21A*+WALLCON | *97CMN0602120B* | 33000 | 17.5 | 11 | 8.5 | 32200 | 25000 | 77.64% | 1.98 | 31400 | R-410A
214574125 | 2.75 | Yes | Yes | KEEPRITE | HRCU-A-CB (Split System: Heat Pump with Remote Outdoor Unit-Air-Source) | Centrally-Ducted | CVH837GKA2* | EA*4X61L21A*+WALLCON | *97CMN0602120B* | 33000 | 17.5 | 11 | 8.5 | 32200 | 25000 | 77.64% | 1.98 | 31400 | R-410A
214574126 | 2.75 | Yes | Yes | KENMORE | HRCU-A-CB (Split System: Heat Pump with Remote Outdoor Unit-Air-Source) | Centrally-Ducted | (C,H,T)VH837GKA2* | EA*4X61L21A*+WALLCON | *97CMN0602120B* | 33000 | 17.5 | 11 | 8.5 | 32200 | 25000 | 77.64% | 1.98 | 31400 | R-410A
214574127 | 2.75 | Yes | Yes | TEMPSTAR | HRCU-A-CB (Split System: Heat Pump with Remote Outdoor Unit-Air-Source) | Centrally-Ducted | TVH837GKA2* | EA*4X61L21A*+WALLCON | *97CMN0602120B* | 33000 | 17.5 | 11 | 8.5 | 32200 | 25000 | 77.64% | 1.98 | 31400 | R-410A
214574128 | 2.77 | Yes | Yes | CARRIER | HRCU-A-CB (Split System: Heat Pump with Remote Outdoor Unit-Air-Source) | Centrally-Ducted | 25VNA837A*031* | CAP**6121AL*+UI | 59MN7C080C21**20 | 33200 | 17.5 | 11.5 | 8.5 | 32000 | 24800 | 77.5% | 2 | 31200 | R-410A
214574129 | 2.77 | Yes | Yes | BRYANT HEATING AND COOLING SYSTEMS | HRCU-A-CB (Split System: Heat Pump with Remote Outdoor Unit-Air-Source) | Centrally-Ducted | 288BNV037*0**B* | CAP**6121AL*+UI | 987MC60080C21*** | 33200 | 17.5 | 11.5 | 8.5 | 32000 | 24800 | 77.5% | 2 | 31200 | R-410A
214574130 | 2.77 | Yes | Yes | HEIL | HRCU-A-CB (Split System: Heat Pump with Remote Outdoor Unit-Air-Source) | Centrally-Ducted | HVH837GKA2* | EA*4X61L21A*+WALLCON | *97CMN0802120B* | 33200 | 17.5 | 11.5 | 8.5 | 32000 | 24800 | 77.5% | 2 | 31200 | R-410A
214574131 | 2.77 | Yes | Yes | AIRQUEST | HRCU-A-CB (Split System: Heat Pump with Remote Outdoor Unit-Air-Source) | Centrally-Ducted | HVH837GKA2* | EA*4X61L21A*+WALLCON | *97CMN0802120B* | 33200 | 17.5 | 11.5 | 8.5 | 32000 | 24800 | 77.5% | 2 | 31200 | R-410A
214574132 | 2.77 | Yes | Yes | ARCOAIRE | HRCU-A-CB (Split System: Heat Pump with Remote Outdoor Unit-Air-Source) | Centrally-Ducted | HVH837GKA2* | EA*4X61L21A*+WALLCON | *97CMN0802120B* | 33200 | 17.5 | 11.5 | 8.5 | 32000 | 24800 | 77.5% | 2 | 31200 | R-410A
214574133 | 2.77 | Yes | Yes | COMFORTMAKER | HRCU-A-CB (Split System: Heat Pump with Remote Outdoor Unit-Air-Source) | Centrally-Ducted | CVH837GKA2* | EA*4X61L21A*+WALLCON | *97CMN0802120B* | 33200 | 17.5 | 11.5 | 8.5 | 32000 | 24800 | 77.5% | 2 | 31200 | R-410A
214574134 | 2.77 | Yes | Yes | DAY & NIGHT | HRCU-A-CB (Split System: Heat Pump with Remote Outdoor Unit-Air-Source) | Centrally-Ducted | CVH837GKA2* | EA*4X61L21A*+WALLCON | *97CMN0802120B* | 33200 | 17.5 | 11.5 | 8.5 | 32000 | 24800 | 77.5% | 2 | 31200 | R-410A
214574135 | 2.77 | Yes | Yes | KEEPRITE | HRCU-A-CB (Split System: Heat Pump with Remote Outdoor Unit-Air-Source) | Centrally-Ducted | CVH837GKA2* | EA*4X61L21A*+WALLCON | *97CMN0802120B* | 33200 | 17.5 | 11.5 | 8.5 | 32000 | 24800 | 77.5% | 2 | 31200 | R-410A
214574136 | 2.77 | Yes | Yes | KENMORE | HRCU-A-CB (Split System: Heat Pump with Remote Outdoor Unit-Air-Source) | Centrally-Ducted | (C,H,T)VH837GKA2* | EA*4X61L21A*+WALLCON | *97CMN0802120B* | 33200 | 17.5 | 11.5 | 8.5 | 32000 | 24800 | 77.5% | 2 | 31200 | R-410A
214574137 | 2.77 | Yes | Yes | TEMPSTAR | HRCU-A-CB (Split System: Heat Pump with Remote Outdoor Unit-Air-Source) | Centrally-Ducted | TVH837GKA2* | EA*4X61L21A*+WALLCON | *97CMN0802120B* | 33200 | 17.5 | 11.5 | 8.5 | 32000 | 24800 | 77.5% | 2 | 31200 | R-410A
214574138 | 2.77 | Yes | Yes | CARRIER | HRCU-A-CB (Split System: Heat Pump with Remote Outdoor Unit-Air-Source) | Centrally-Ducted | 25VNA837A*031* | CAP**6121AL*+UI | 59TN6C080C21**20 | 33200 | 18.5 | 11.5 | 8.5 | 31800 | 24800 | 77.99% | 2 | 31200 | R-410A
214574139 | 2.77 | Yes | Yes | BRYANT HEATING AND COOLING SYSTEMS | HRCU-A-CB (Split System: Heat Pump with Remote Outdoor Unit-Air-Source) | Centrally-Ducted | 288BNV037*0**B* | CAP**6121AL*+UI | 986TD60080C21*** | 33200 | 18.5 | 11.5 | 8.5 | 31800 | 24800 | 77.99% | 2 | 31200 | R-410A
214574140 | 2.77 | Yes | Yes | HEIL | HRCU-A-CB (Split System: Heat Pump with Remote Outdoor Unit-Air-Source) | Centrally-Ducted | HVH837GKA2* | EA*4X61L21A*+WALLCON | *96CTN0802120B* | 33200 | 18.5 | 11.5 | 8.5 | 31800 | 24800 | 77.99% | 2 | 31200 | R-410A
214574141 | 2.77 | Yes | Yes | AIRQUEST | HRCU-A-CB (Split System: Heat Pump with Remote Outdoor Unit-Air-Source) | Centrally-Ducted | HVH837GKA2* | EA*4X61L21A*+WALLCON | *96CTN0802120B* | 33200 | 18.5 | 11.5 | 8.5 | 31800 | 24800 | 77.99% | 2 | 31200 | R-410A
214574142 | 2.77 | Yes | Yes | ARCOAIRE | HRCU-A-CB (Split System: Heat Pump with Remote Outdoor Unit-Air-Source) | Centrally-Ducted | HVH837GKA2* | EA*4X61L21A*+WALLCON | *96CTN0802120B* | 33200 | 18.5 | 11.5 | 8.5 | 31800 | 24800 | 77.99% | 2 | 31200 | R-410A
214574143 | 2.77 | Yes | Yes | COMFORTMAKER | HRCU-A-CB (Split System: Heat Pump with Remote Outdoor Unit-Air-Source) | Centrally-Ducted | CVH837GKA2* | EA*4X61L21A*+WALLCON | *96CTN0802120B* | 33200 | 18.5 | 11.5 | 8.5 | 31800 | 24800 | 77.99% | 2 | 31200 | R-410A
214574144 | 2.77 | Yes | Yes | DAY & NIGHT | HRCU-A-CB (Split System: Heat Pump with Remote Outdoor Unit-Air-Source) | Centrally-Ducted | CVH837GKA2* | EA*4X61L21A*+WALLCON | *96CTN0802120B* | 33200 | 18.5 | 11.5 | 8.5 | 31800 | 24800 | 77.99% | 2 | 31200 | R-410A
214574145 | 2.77 | Yes | Yes | KEEPRITE | HRCU-A-CB (Split System: Heat Pump with Remote Outdoor Unit-Air-Source) | Centrally-Ducted | CVH837GKA2* | EA*4X61L21A*+WALLCON | *96CTN0802120B* | 33200 | 18.5 | 11.5 | 8.5 | 31800 | 24800 | 77.99% | 2 | 31200 | R-410A
214574146 | 2.77 | Yes | Yes | KENMORE | HRCU-A-CB (Split System: Heat Pump with Remote Outdoor Unit-Air-Source) | Centrally-Ducted | (C,H,T)VH837GKA2* | EA*4X61L21A*+WALLCON | *96CTN0802120B* | 33200 | 18.5 | 11.5 | 8.5 | 31800 | 24800 | 77.99% | 2 | 31200 | R-410A
214574147 | 2.77 | Yes | Yes | TEMPSTAR | HRCU-A-CB (Split System: Heat Pump with Remote Outdoor Unit-Air-Source) | Centrally-Ducted | TVH837GKA2* | EA*4X61L21A*+WALLCON | *96CTN0802120B* | 33200 | 18.5 | 11.5 | 8.5 | 31800 | 24800 | 77.99% | 2 | 31200 | R-410A
214574148 | 2.77 | Yes | Yes | CARRIER | HRCU-A-CB (Split System: Heat Pump with Remote Outdoor Unit-Air-Source) | Centrally-Ducted | 25VNA837A*031* | CAP**6124AL*+UI | 58TN*B070C21**20 | 33200 | 18 | 11.5 | 8.5 | 32000 | 24800 | 77.5% | 2 | 31200 | R-410A
214574149 | 2.77 | Yes | Yes | BRYANT HEATING AND COOLING SYSTEMS | HRCU-A-CB (Split System: Heat Pump with Remote Outdoor Unit-Air-Source) | Centrally-Ducted | 288BNV037*0**B* | CAP**6124AL*+UI | 88*TB60070C21*** | 33200 | 18 | 11.5 | 8.5 | 32000 | 24800 | 77.5% | 2 | 31200 | R-410A
214574150 | 2.77 | Yes | Yes | HEIL | HRCU-A-CB (Split System: Heat Pump with Remote Outdoor Unit-Air-Source) | Centrally-Ducted | HVH837GKA2* | EA*4X61L24A*+WALLCON | *80CTL0702120B* | 33200 | 18 | 11.5 | 8.5 | 32000 | 24800 | 77.5% | 2 | 31200 | R-410A
214574151 | 2.77 | Yes | Yes | AIRQUEST | HRCU-A-CB (Split System: Heat Pump with Remote Outdoor Unit-Air-Source) | Centrally-Ducted | HVH837GKA2* | EA*4X61L24A*+WALLCON | *80CTL0702120B* | 33200 | 18 | 11.5 | 8.5 | 32000 | 24800 | 77.5% | 2 | 31200 | R-410A
214574152 | 2.77 | Yes | Yes | ARCOAIRE | HRCU-A-CB (Split System: Heat Pump with Remote Outdoor Unit-Air-Source) | Centrally-Ducted | HVH837GKA2* | EA*4X61L24A*+WALLCON | *80CTL0702120B* | 33200 | 18 | 11.5 | 8.5 | 32000 | 24800 | 77.5% | 2 | 31200 | R-410A
214574153 | 2.77 | Yes | Yes | COMFORTMAKER | HRCU-A-CB (Split System: Heat Pump with Remote Outdoor Unit-Air-Source) | Centrally-Ducted | CVH837GKA2* | EA*4X61L24A*+WALLCON | *80CTL0702120B* | 33200 | 18 | 11.5 | 8.5 | 32000 | 24800 | 77.5% | 2 | 31200 | R-410A
214574154 | 2.77 | Yes | Yes | DAY & NIGHT | HRCU-A-CB (Split System: Heat Pump with Remote Outdoor Unit-Air-Source) | Centrally-Ducted | CVH837GKA2* | EA*4X61L24A*+WALLCON | *80CTL0702120B* | 33200 | 18 | 11.5 | 8.5 | 32000 | 24800 | 77.5% | 2 | 31200 | R-410A
214574155 | 2.77 | Yes | Yes | KEEPRITE | HRCU-A-CB (Split System: Heat Pump with Remote Outdoor Unit-Air-Source) | Centrally-Ducted | CVH837GKA2* | EA*4X61L24A*+WALLCON | *80CTL0702120B* | 33200 | 18 | 11.5 | 8.5 | 32000 | 24800 | 77.5% | 2 | 31200 | R-410A
214574156 | 2.77 | Yes | Yes | KENMORE | HRCU-A-CB (Split System: Heat Pump with Remote Outdoor Unit-Air-Source) | Centrally-Ducted | (C,H,T)VH837GKA2* | EA*4X61L24A*+WALLCON | *80CTL0702120B* | 33200 | 18 | 11.5 | 8.5 | 32000 | 24800 | 77.5% | 2 | 31200 | R-410A
214574157 | 2.77 | Yes | Yes | TEMPSTAR | HRCU-A-CB (Split System: Heat Pump with Remote Outdoor Unit-Air-Source) | Centrally-Ducted | TVH837GKA2* | EA*4X61L24A*+WALLCON | *80CTL0702120B* | 33200 | 18 | 11.5 | 8.5 | 32000 | 24800 | 77.5% | 2 | 31200 | R-410A
214574158 | 2.77 | Yes | Yes | CARRIER | HRCU-A-CB (Split System: Heat Pump with Remote Outdoor Unit-Air-Source) | Centrally-Ducted | 25VNA837A*031* | CAP**6124AL*+UI | 59CU5B080C21**20 | 33200 | 17.5 | 11.5 | 8.5 | 32000 | 24800 | 77.5% | 2 | 31200 | R-410A
214574159 | 2.77 | Yes | Yes | BRYANT HEATING AND COOLING SYSTEMS | HRCU-A-CB (Split System: Heat Pump with Remote Outdoor Unit-Air-Source) | Centrally-Ducted | 288BNV037*0**B* | CAP**6124AL*+UI | 935CB60080C21*** | 33200 | 17.5 | 11.5 | 8.5 | 32000 | 24800 | 77.5% | 2 | 31200 | R-410A
214574160 | 2.77 | Yes | Yes | HEIL | HRCU-A-CB (Split System: Heat Pump with Remote Outdoor Unit-Air-Source) | Centrally-Ducted | HVH837GKA2* | EA*4X61L24A*+WALLCON | *95CSU0802120B* | 33200 | 17.5 | 11.5 | 8.5 | 32000 | 24800 | 77.5% | 2 | 31200 | R-410A
214574161 | 2.77 | Yes | Yes | AIRQUEST | HRCU-A-CB (Split System: Heat Pump with Remote Outdoor Unit-Air-Source) | Centrally-Ducted | HVH837GKA2* | EA*4X61L24A*+WALLCON | *95CSU0802120B* | 33200 | 17.5 | 11.5 | 8.5 | 32000 | 24800 | 77.5% | 2 | 31200 | R-410A
214574162 | 2.77 | Yes | Yes | ARCOAIRE | HRCU-A-CB (Split System: Heat Pump with Remote Outdoor Unit-Air-Source) | Centrally-Ducted | HVH837GKA2* | EA*4X61L24A*+WALLCON | *95CSU0802120B* | 33200 | 17.5 | 11.5 | 8.5 | 32000 | 24800 | 77.5% | 2 | 31200 | R-410A
214574163 | 2.77 | Yes | Yes | COMFORTMAKER | HRCU-A-CB (Split System: Heat Pump with Remote Outdoor Unit-Air-Source) | Centrally-Ducted | CVH837GKA2* | EA*4X61L24A*+WALLCON | *95CSU0802120B* | 33200 | 17.5 | 11.5 | 8.5 | 32000 | 24800 | 77.5% | 2 | 31200 | R-410A
214574164 | 2.77 | Yes | Yes | DAY & NIGHT | HRCU-A-CB (Split System: Heat Pump with Remote Outdoor Unit-Air-Source) | Centrally-Ducted | CVH837GKA2* | EA*4X61L24A*+WALLCON | *95CSU0802120B* | 33200 | 17.5 | 11.5 | 8.5 | 32000 | 24800 | 77.5% | 2 | 31200 | R-410A
214574165 | 2.77 | Yes | Yes | KEEPRITE | HRCU-A-CB (Split System: Heat Pump with Remote Outdoor Unit-Air-Source) | Centrally-Ducted | CVH837GKA2* | EA*4X61L24A*+WALLCON | *95CSU0802120B* | 33200 | 17.5 | 11.5 | 8.5 | 32000 | 24800 | 77.5% | 2 | 31200 | R-410A
214574166 | 2.77 | Yes | Yes | KENMORE | HRCU-A-CB (Split System: Heat Pump with Remote Outdoor Unit-Air-Source) | Centrally-Ducted | (C,H,T)VH837GKA2* | EA*4X61L24A*+WALLCON | *95CSU0802120B* | 33200 | 17.5 | 11.5 | 8.5 | 32000 | 24800 | 77.5% | 2 | 31200 | R-410A
214574167 | 2.77 | Yes | Yes | TEMPSTAR | HRCU-A-CB (Split System: Heat Pump with Remote Outdoor Unit-Air-Source) | Centrally-Ducted | TVH837GKA2* | EA*4X61L24A*+WALLCON | *95CSU0802120B* | 33200 | 17.5 | 11.5 | 8.5 | 32000 | 24800 | 77.5% | 2 | 31200 | R-410A
214574168 | 2.77 | Yes | Yes | CARRIER | HRCU-A-CB (Split System: Heat Pump with Remote Outdoor Unit-Air-Source) | Centrally-Ducted | 25VNA837A*031* | CAP**6124AL*+UI | 59CU5B100C21**22 | 33200 | 18.5 | 11.5 | 8.5 | 31800 | 24800 | 77.99% | 2 | 31200 | R-410A
214574169 | 2.77 | Yes | Yes | BRYANT HEATING AND COOLING SYSTEMS | HRCU-A-CB (Split System: Heat Pump with Remote Outdoor Unit-Air-Source) | Centrally-Ducted | 288BNV037*0**B* | CAP**6124AL*+UI | 935CB66100C21*** | 33200 | 18.5 | 11.5 | 8.5 | 31800 | 24800 | 77.99% | 2 | 31200 | R-410A
214574170 | 2.77 | Yes | Yes | HEIL | HRCU-A-CB (Split System: Heat Pump with Remote Outdoor Unit-Air-Source) | Centrally-Ducted | HVH837GKA2* | EA*4X61L24A*+WALLCON | *95CSU1002122B* | 33200 | 18.5 | 11.5 | 8.5 | 31800 | 24800 | 77.99% | 2 | 31200 | R-410A
214574171 | 2.77 | Yes | Yes | AIRQUEST | HRCU-A-CB (Split System: Heat Pump with Remote Outdoor Unit-Air-Source) | Centrally-Ducted | HVH837GKA2* | EA*4X61L24A*+WALLCON | *95CSU1002122B* | 33200 | 18.5 | 11.5 | 8.5 | 31800 | 24800 | 77.99% | 2 | 31200 | R-410A
214574172 | 2.77 | Yes | Yes | ARCOAIRE | HRCU-A-CB (Split System: Heat Pump with Remote Outdoor Unit-Air-Source) | Centrally-Ducted | HVH837GKA2* | EA*4X61L24A*+WALLCON | *95CSU1002122B* | 33200 | 18.5 | 11.5 | 8.5 | 31800 | 24800 | 77.99% | 2 | 31200 | R-410A
214574173 | 2.77 | Yes | Yes | COMFORTMAKER | HRCU-A-CB (Split System: Heat Pump with Remote Outdoor Unit-Air-Source) | Centrally-Ducted | CVH837GKA2* | EA*4X61L24A*+WALLCON | *95CSU1002122B* | 33200 | 18.5 | 11.5 | 8.5 | 31800 | 24800 | 77.99% | 2 | 31200 | R-410A
214574174 | 2.77 | Yes | Yes | DAY & NIGHT | HRCU-A-CB (Split System: Heat Pump with Remote Outdoor Unit-Air-Source) | Centrally-Ducted | CVH837GKA2* | EA*4X61L24A*+WALLCON | *95CSU1002122B* | 33200 | 18.5 | 11.5 | 8.5 | 31800 | 24800 | 77.99% | 2 | 31200 | R-410A
214574175 | 2.77 | Yes | Yes | KEEPRITE | HRCU-A-CB (Split System: Heat Pump with Remote Outdoor Unit-Air-Source) | Centrally-Ducted | CVH837GKA2* | EA*4X61L24A*+WALLCON | *95CSU1002122B* | 33200 | 18.5 | 11.5 | 8.5 | 31800 | 24800 | 77.99% | 2 | 31200 | R-410A
214574176 | 2.77 | Yes | Yes | KENMORE | HRCU-A-CB (Split System: Heat Pump with Remote Outdoor Unit-Air-Source) | Centrally-Ducted | (C,H,T)VH837GKA2* | EA*4X61L24A*+WALLCON | *95CSU1002122B* | 33200 | 18.5 | 11.5 | 8.5 | 31800 | 24800 | 77.99% | 2 | 31200 | R-410A
214574177 | 2.77 | Yes | Yes | TEMPSTAR | HRCU-A-CB (Split System: Heat Pump with Remote Outdoor Unit-Air-Source) | Centrally-Ducted | TVH837GKA2* | EA*4X61L24A*+WALLCON | *95CSU1002122B* | 33200 | 18.5 | 11.5 | 8.5 | 31800 | 24800 | 77.99% | 2 | 31200 | R-410A
214574178 | 2.75 | Yes | Yes | CARRIER | HRCU-A-CB (Split System: Heat Pump with Remote Outdoor Unit-Air-Source) | Centrally-Ducted | 25VNA837A*031* | CAP**6124AL*+UI | 59MN7C060C21**20 | 33000 | 18 | 11.5 | 8.5 | 32000 | 25000 | 78.12% | 1.98 | 31400 | R-410A
214574179 | 2.75 | Yes | Yes | BRYANT HEATING AND COOLING SYSTEMS | HRCU-A-CB (Split System: Heat Pump with Remote Outdoor Unit-Air-Source) | Centrally-Ducted | 288BNV037*0**B* | CAP**6124AL*+UI | 987MC60060C21*** | 33000 | 18 | 11.5 | 8.5 | 32000 | 25000 | 78.12% | 1.98 | 31400 | R-410A
214574180 | 2.75 | Yes | Yes | HEIL | HRCU-A-CB (Split System: Heat Pump with Remote Outdoor Unit-Air-Source) | Centrally-Ducted | HVH837GKA2* | EA*4X61L24A*+WALLCON | *97CMN0602120B* | 33000 | 18 | 11.5 | 8.5 | 32000 | 25000 | 78.12% | 1.98 | 31400 | R-410A
214574181 | 2.75 | Yes | Yes | AIRQUEST | HRCU-A-CB (Split System: Heat Pump with Remote Outdoor Unit-Air-Source) | Centrally-Ducted | HVH837GKA2* | EA*4X61L24A*+WALLCON | *97CMN0602120B* | 33000 | 18 | 11.5 | 8.5 | 32000 | 25000 | 78.12% | 1.98 | 31400 | R-410A
214574182 | 2.75 | Yes | Yes | ARCOAIRE | HRCU-A-CB (Split System: Heat Pump with Remote Outdoor Unit-Air-Source) | Centrally-Ducted | HVH837GKA2* | EA*4X61L24A*+WALLCON | *97CMN0602120B* | 33000 | 18 | 11.5 | 8.5 | 32000 | 25000 | 78.12% | 1.98 | 31400 | R-410A
214574183 | 2.75 | Yes | Yes | COMFORTMAKER | HRCU-A-CB (Split System: Heat Pump with Remote Outdoor Unit-Air-Source) | Centrally-Ducted | CVH837GKA2* | EA*4X61L24A*+WALLCON | *97CMN0602120B* | 33000 | 18 | 11.5 | 8.5 | 32000 | 25000 | 78.12% | 1.98 | 31400 | R-410A
214574184 | 2.75 | Yes | Yes | DAY & NIGHT | HRCU-A-CB (Split System: Heat Pump with Remote Outdoor Unit-Air-Source) | Centrally-Ducted | CVH837GKA2* | EA*4X61L24A*+WALLCON | *97CMN0602120B* | 33000 | 18 | 11.5 | 8.5 | 32000 | 25000 | 78.12% | 1.98 | 31400 | R-410A
214574185 | 2.75 | Yes | Yes | KEEPRITE | HRCU-A-CB (Split System: Heat Pump with Remote Outdoor Unit-Air-Source) | Centrally-Ducted | CVH837GKA2* | EA*4X61L24A*+WALLCON | *97CMN0602120B* | 33000 | 18 | 11.5 | 8.5 | 32000 | 25000 | 78.12% | 1.98 | 31400 | R-410A
214574186 | 2.75 | Yes | Yes | KENMORE | HRCU-A-CB (Split System: Heat Pump with Remote Outdoor Unit-Air-Source) | Centrally-Ducted | (C,H,T)VH837GKA2* | EA*4X61L24A*+WALLCON | *97CMN0602120B* | 33000 | 18 | 11.5 | 8.5 | 32000 | 25000 | 78.12% | 1.98 | 31400 | R-410A
214574187 | 2.75 | Yes | Yes | TEMPSTAR | HRCU-A-CB (Split System: Heat Pump with Remote Outdoor Unit-Air-Source) | Centrally-Ducted | TVH837GKA2* | EA*4X61L24A*+WALLCON | *97CMN0602120B* | 33000 | 18 | 11.5 | 8.5 | 32000 | 25000 | 78.12% | 1.98 | 31400 | R-410A
214574188 | 2.77 | Yes | Yes | CARRIER | HRCU-A-CB (Split System: Heat Pump with Remote Outdoor Unit-Air-Source) | Centrally-Ducted | 25VNA837A*031* | CAP**6124AL*+UI | 59MN7C080C21**20 | 33200 | 17.5 | 11.5 | 8.5 | 31800 | 24800 | 77.99% | 2 | 31200 | R-410A
214574189 | 2.77 | Yes | Yes | BRYANT HEATING AND COOLING SYSTEMS | HRCU-A-CB (Split System: Heat Pump with Remote Outdoor Unit-Air-Source) | Centrally-Ducted | 288BNV037*0**B* | CAP**6124AL*+UI | 987MC60080C21*** | 33200 | 17.5 | 11.5 | 8.5 | 31800 | 24800 | 77.99% | 2 | 31200 | R-410A
214574190 | 2.77 | Yes | Yes | HEIL | HRCU-A-CB (Split System: Heat Pump with Remote Outdoor Unit-Air-Source) | Centrally-Ducted | HVH837GKA2* | EA*4X61L24A*+WALLCON | *97CMN0802120B* | 33200 | 17.5 | 11.5 | 8.5 | 31800 | 24800 | 77.99% | 2 | 31200 | R-410A
214574191 | 2.77 | Yes | Yes | AIRQUEST | HRCU-A-CB (Split System: Heat Pump with Remote Outdoor Unit-Air-Source) | Centrally-Ducted | HVH837GKA2* | EA*4X61L24A*+WALLCON | *97CMN0802120B* | 33200 | 17.5 | 11.5 | 8.5 | 31800 | 24800 | 77.99% | 2 | 31200 | R-410A
214574192 | 2.77 | Yes | Yes | ARCOAIRE | HRCU-A-CB (Split System: Heat Pump with Remote Outdoor Unit-Air-Source) | Centrally-Ducted | HVH837GKA2* | EA*4X61L24A*+WALLCON | *97CMN0802120B* | 33200 | 17.5 | 11.5 | 8.5 | 31800 | 24800 | 77.99% | 2 | 31200 | R-410A
214574193 | 2.77 | Yes | Yes | COMFORTMAKER | HRCU-A-CB (Split System: Heat Pump with Remote Outdoor Unit-Air-Source) | Centrally-Ducted | CVH837GKA2* | EA*4X61L24A*+WALLCON | *97CMN0802120B* | 33200 | 17.5 | 11.5 | 8.5 | 31800 | 24800 | 77.99% | 2 | 31200 | R-410A
214574194 | 2.77 | Yes | Yes | DAY & NIGHT | HRCU-A-CB (Split System: Heat Pump with Remote Outdoor Unit-Air-Source) | Centrally-Ducted | CVH837GKA2* | EA*4X61L24A*+WALLCON | *97CMN0802120B* | 33200 | 17.5 | 11.5 | 8.5 | 31800 | 24800 | 77.99% | 2 | 31200 | R-410A
214574195 | 2.77 | Yes | Yes | KEEPRITE | HRCU-A-CB (Split System: Heat Pump with Remote Outdoor Unit-Air-Source) | Centrally-Ducted | CVH837GKA2* | EA*4X61L24A*+WALLCON | *97CMN0802120B* | 33200 | 17.5 | 11.5 | 8.5 | 31800 | 24800 | 77.99% | 2 | 31200 | R-410A
214574196 | 2.77 | Yes | Yes | KENMORE | HRCU-A-CB (Split System: Heat Pump with Remote Outdoor Unit-Air-Source) | Centrally-Ducted | (C,H,T)VH837GKA2* | EA*4X61L24A*+WALLCON | *97CMN0802120B* | 33200 | 17.5 | 11.5 | 8.5 | 31800 | 24800 | 77.99% | 2 | 31200 | R-410A
214574197 | 2.77 | Yes | Yes | TEMPSTAR | HRCU-A-CB (Split System: Heat Pump with Remote Outdoor Unit-Air-Source) | Centrally-Ducted | TVH837GKA2* | EA*4X61L24A*+WALLCON | *97CMN0802120B* | 33200 | 17.5 | 11.5 | 8.5 | 31800 | 24800 | 77.99% | 2 | 31200 | R-410A
214574198 | 2.77 | Yes | Yes | CARRIER | HRCU-A-CB (Split System: Heat Pump with Remote Outdoor Unit-Air-Source) | Centrally-Ducted | 25VNA837A*031* | CAP**6124AL*+UI | 59TN6C080C21**20 | 33200 | 18.5 | 11.5 | 8.5 | 31800 | 24800 | 77.99% | 2.02 | 31200 | R-410A
214574199 | 2.77 | Yes | Yes | BRYANT HEATING AND COOLING SYSTEMS | HRCU-A-CB (Split System: Heat Pump with Remote Outdoor Unit-Air-Source) | Centrally-Ducted | 288BNV037*0**B* | CAP**6124AL*+UI | 986TD60080C21*** | 33200 | 18.5 | 11.5 | 8.5 | 31800 | 24800 | 77.99% | 2.02 | 31200 | R-410A
214574200 | 2.77 | Yes | Yes | HEIL | HRCU-A-CB (Split System: Heat Pump with Remote Outdoor Unit-Air-Source) | Centrally-Ducted | HVH837GKA2* | EA*4X61L24A*+WALLCON | *96CTN0802120B* | 33200 | 18.5 | 11.5 | 8.5 | 31800 | 24800 | 77.99% | 2.02 | 31200 | R-410A
214574201 | 2.77 | Yes | Yes | AIRQUEST | HRCU-A-CB (Split System: Heat Pump with Remote Outdoor Unit-Air-Source) | Centrally-Ducted | HVH837GKA2* | EA*4X61L24A*+WALLCON | *96CTN0802120B* | 33200 | 18.5 | 11.5 | 8.5 | 31800 | 24800 | 77.99% | 2.02 | 31200 | R-410A
214574202 | 2.77 | Yes | Yes | ARCOAIRE | HRCU-A-CB (Split System: Heat Pump with Remote Outdoor Unit-Air-Source) | Centrally-Ducted | HVH837GKA2* | EA*4X61L24A*+WALLCON | *96CTN0802120B* | 33200 | 18.5 | 11.5 | 8.5 | 31800 | 24800 | 77.99% | 2.02 | 31200 | R-410A
214574203 | 2.77 | Yes | Yes | COMFORTMAKER | HRCU-A-CB (Split System: Heat Pump with Remote Outdoor Unit-Air-Source) | Centrally-Ducted | CVH837GKA2* | EA*4X61L24A*+WALLCON | *96CTN0802120B* | 33200 | 18.5 | 11.5 | 8.5 | 31800 | 24800 | 77.99% | 2.02 | 31200 | R-410A
214574204 | 2.77 | Yes | Yes | DAY & NIGHT | HRCU-A-CB (Split System: Heat Pump with Remote Outdoor Unit-Air-Source) | Centrally-Ducted | CVH837GKA2* | EA*4X61L24A*+WALLCON | *96CTN0802120B* | 33200 | 18.5 | 11.5 | 8.5 | 31800 | 24800 | 77.99% | 2.02 | 31200 | R-410A
214574205 | 2.77 | Yes | Yes | KEEPRITE | HRCU-A-CB (Split System: Heat Pump with Remote Outdoor Unit-Air-Source) | Centrally-Ducted | CVH837GKA2* | EA*4X61L24A*+WALLCON | *96CTN0802120B* | 33200 | 18.5 | 11.5 | 8.5 | 31800 | 24800 | 77.99% | 2.02 | 31200 | R-410A
214574206 | 2.77 | Yes | Yes | KENMORE | HRCU-A-CB (Split System: Heat Pump with Remote Outdoor Unit-Air-Source) | Centrally-Ducted | (C,H,T)VH837GKA2* | EA*4X61L24A*+WALLCON | *96CTN0802120B* | 33200 | 18.5 | 11.5 | 8.5 | 31800 | 24800 | 77.99% | 2.02 | 31200 | R-410A
214574207 | 2.77 | Yes | Yes | TEMPSTAR | HRCU-A-CB (Split System: Heat Pump with Remote Outdoor Unit-Air-Source) | Centrally-Ducted | TVH837GKA2* | EA*4X61L24A*+WALLCON | *96CTN0802120B* | 33200 | 18.5 | 11.5 | 8.5 | 31800 | 24800 | 77.99% | 2.02 | 31200 | R-410A
214574288 | 2.72 | Yes | Yes | CARRIER | HRCU-A-CB (Split System: Heat Pump with Remote Outdoor Unit-Air-Source) | Centrally-Ducted | 25VNA837A*031* | CSPH*4212AL*+UI | 59CU5B100C21**22 | 32600 | 17 | 11 | 8.5 | 32800 | 24800 | 75.61% | 1.96 | 31600 | R-410A
214574289 | 2.72 | Yes | Yes | BRYANT HEATING AND COOLING SYSTEMS | HRCU-A-CB (Split System: Heat Pump with Remote Outdoor Unit-Air-Source) | Centrally-Ducted | 288BNV037*0**B* | CSPH*4212AL*+UI | 935CB66100C21*** | 32600 | 17 | 11 | 8.5 | 32800 | 24800 | 75.61% | 1.96 | 31600 | R-410A
214574290 | 2.72 | Yes | Yes | HEIL | HRCU-A-CB (Split System: Heat Pump with Remote Outdoor Unit-Air-Source) | Centrally-Ducted | HVH837GKA2* | EHD4X42AAL+WALLCON | *95CSU1002122B* | 32600 | 17 | 11 | 8.5 | 32800 | 24800 | 75.61% | 1.96 | 31600 | R-410A
214574291 | 2.72 | Yes | Yes | AIRQUEST | HRCU-A-CB (Split System: Heat Pump with Remote Outdoor Unit-Air-Source) | Centrally-Ducted | HVH837GKA2* | EHD4X42AAL+WALLCON | *95CSU1002122B* | 32600 | 17 | 11 | 8.5 | 32800 | 24800 | 75.61% | 1.96 | 31600 | R-410A
214574292 | 2.72 | Yes | Yes | ARCOAIRE | HRCU-A-CB (Split System: Heat Pump with Remote Outdoor Unit-Air-Source) | Centrally-Ducted | HVH837GKA2* | EHD4X42AAL+WALLCON | *95CSU1002122B* | 32600 | 17 | 11 | 8.5 | 32800 | 24800 | 75.61% | 1.96 | 31600 | R-410A
214574293 | 2.72 | Yes | Yes | COMFORTMAKER | HRCU-A-CB (Split System: Heat Pump with Remote Outdoor Unit-Air-Source) | Centrally-Ducted | CVH837GKA2* | EHD4X42AAL+WALLCON | *95CSU1002122B* | 32600 | 17 | 11 | 8.5 | 32800 | 24800 | 75.61% | 1.96 | 31600 | R-410A
214574294 | 2.72 | Yes | Yes | DAY & NIGHT | HRCU-A-CB (Split System: Heat Pump with Remote Outdoor Unit-Air-Source) | Centrally-Ducted | CVH837GKA2* | EHD4X42AAL+WALLCON | *95CSU1002122B* | 32600 | 17 | 11 | 8.5 | 32800 | 24800 | 75.61% | 1.96 | 31600 | R-410A
214574295 | 2.72 | Yes | Yes | KEEPRITE | HRCU-A-CB (Split System: Heat Pump with Remote Outdoor Unit-Air-Source) | Centrally-Ducted | CVH837GKA2* | EHD4X42AAL+WALLCON | *95CSU1002122B* | 32600 | 17 | 11 | 8.5 | 32800 | 24800 | 75.61% | 1.96 | 31600 | R-410A
214574296 | 2.72 | Yes | Yes | KENMORE | HRCU-A-CB (Split System: Heat Pump with Remote Outdoor Unit-Air-Source) | Centrally-Ducted | (C,H,T)VH837GKA2* | EHD4X42AAL+WALLCON | *95CSU1002122B* | 32600 | 17 | 11 | 8.5 | 32800 | 24800 | 75.61% | 1.96 | 31600 | R-410A
214574297 | 2.72 | Yes | Yes | TEMPSTAR | HRCU-A-CB (Split System: Heat Pump with Remote Outdoor Unit-Air-Source) | Centrally-Ducted | TVH837GKA2* | EHD4X42AAL+WALLCON | *95CSU1002122B* | 32600 | 17 | 11 | 8.5 | 32800 | 24800 | 75.61% | 1.96 | 31600 | R-410A
214574318 | 2.72 | Yes | Yes | CARRIER | HRCU-A-CB (Split System: Heat Pump with Remote Outdoor Unit-Air-Source) | Centrally-Ducted | 25VNA837A*031* | CSPH*4212AL*+UI | 59TN6C080C21**20 | 32600 | 17.5 | 11 | 8.5 | 32800 | 24800 | 75.61% | 1.96 | 31600 | R-410A
214574319 | 2.72 | Yes | Yes | BRYANT HEATING AND COOLING SYSTEMS | HRCU-A-CB (Split System: Heat Pump with Remote Outdoor Unit-Air-Source) | Centrally-Ducted | 288BNV037*0**B* | CSPH*4212AL*+UI | 986TD60080C21*** | 32600 | 17.5 | 11 | 8.5 | 32800 | 24800 | 75.61% | 1.96 | 31600 | R-410A
214574320 | 2.72 | Yes | Yes | HEIL | HRCU-A-CB (Split System: Heat Pump with Remote Outdoor Unit-Air-Source) | Centrally-Ducted | HVH837GKA2* | EHD4X42AAL+WALLCON | *96CTN0802120B* | 32600 | 17.5 | 11 | 8.5 | 32800 | 24800 | 75.61% | 1.96 | 31600 | R-410A
214574321 | 2.72 | Yes | Yes | AIRQUEST | HRCU-A-CB (Split System: Heat Pump with Remote Outdoor Unit-Air-Source) | Centrally-Ducted | HVH837GKA2* | EHD4X42AAL+WALLCON | *96CTN0802120B* | 32600 | 17.5 | 11 | 8.5 | 32800 | 24800 | 75.61% | 1.96 | 31600 | R-410A
214574322 | 2.72 | Yes | Yes | ARCOAIRE | HRCU-A-CB (Split System: Heat Pump with Remote Outdoor Unit-Air-Source) | Centrally-Ducted | HVH837GKA2* | EHD4X42AAL+WALLCON | *96CTN0802120B* | 32600 | 17.5 | 11 | 8.5 | 32800 | 24800 | 75.61% | 1.96 | 31600 | R-410A
214574323 | 2.72 | Yes | Yes | COMFORTMAKER | HRCU-A-CB (Split System: Heat Pump with Remote Outdoor Unit-Air-Source) | Centrally-Ducted | CVH837GKA2* | EHD4X42AAL+WALLCON | *96CTN0802120B* | 32600 | 17.5 | 11 | 8.5 | 32800 | 24800 | 75.61% | 1.96 | 31600 | R-410A
214574324 | 2.72 | Yes | Yes | DAY & NIGHT | HRCU-A-CB (Split System: Heat Pump with Remote Outdoor Unit-Air-Source) | Centrally-Ducted | CVH837GKA2* | EHD4X42AAL+WALLCON | *96CTN0802120B* | 32600 | 17.5 | 11 | 8.5 | 32800 | 24800 | 75.61% | 1.96 | 31600 | R-410A
214574325 | 2.72 | Yes | Yes | KEEPRITE | HRCU-A-CB (Split System: Heat Pump with Remote Outdoor Unit-Air-Source) | Centrally-Ducted | CVH837GKA2* | EHD4X42AAL+WALLCON | *96CTN0802120B* | 32600 | 17.5 | 11 | 8.5 | 32800 | 24800 | 75.61% | 1.96 | 31600 | R-410A
214574326 | 2.72 | Yes | Yes | KENMORE | HRCU-A-CB (Split System: Heat Pump with Remote Outdoor Unit-Air-Source) | Centrally-Ducted | (C,H,T)VH837GKA2* | EHD4X42AAL+WALLCON | *96CTN0802120B* | 32600 | 17.5 | 11 | 8.5 | 32800 | 24800 | 75.61% | 1.96 | 31600 | R-410A
214574327 | 2.72 | Yes | Yes | TEMPSTAR | HRCU-A-CB (Split System: Heat Pump with Remote Outdoor Unit-Air-Source) | Centrally-Ducted | TVH837GKA2* | EHD4X42AAL+WALLCON | *96CTN0802120B* | 32600 | 17.5 | 11 | 8.5 | 32800 | 24800 | 75.61% | 1.96 | 31600 | R-410A
214574328 | 2.72 | Yes | Yes | CARRIER | HRCU-A-CB (Split System: Heat Pump with Remote Outdoor Unit-Air-Source) | Centrally-Ducted | 25VNA837A*031* | CSPH*4812AL*+UI | 58TN*B070C21**20 | 32600 | 17.5 | 11 | 8.5 | 32800 | 25000 | 76.22% | 1.98 | 31600 | R-410A
214574329 | 2.72 | Yes | Yes | BRYANT HEATING AND COOLING SYSTEMS | HRCU-A-CB (Split System: Heat Pump with Remote Outdoor Unit-Air-Source) | Centrally-Ducted | 288BNV037*0**B* | CSPH*4812AL*+UI | 88*TB60070C21*** | 32600 | 17.5 | 11 | 8.5 | 32800 | 25000 | 76.22% | 1.98 | 31600 | R-410A
214574330 | 2.72 | Yes | Yes | HEIL | HRCU-A-CB (Split System: Heat Pump with Remote Outdoor Unit-Air-Source) | Centrally-Ducted | HVH837GKA2* | EHD4X48AAL+WALLCON | *80CTL0702120B* | 32600 | 17.5 | 11 | 8.5 | 32800 | 25000 | 76.22% | 1.98 | 31600 | R-410A
214574331 | 2.72 | Yes | Yes | AIRQUEST | HRCU-A-CB (Split System: Heat Pump with Remote Outdoor Unit-Air-Source) | Centrally-Ducted | HVH837GKA2* | EHD4X48AAL+WALLCON | *80CTL0702120B* | 32600 | 17.5 | 11 | 8.5 | 32800 | 25000 | 76.22% | 1.98 | 31600 | R-410A
214574332 | 2.72 | Yes | Yes | ARCOAIRE | HRCU-A-CB (Split System: Heat Pump with Remote Outdoor Unit-Air-Source) | Centrally-Ducted | HVH837GKA2* | EHD4X48AAL+WALLCON | *80CTL0702120B* | 32600 | 17.5 | 11 | 8.5 | 32800 | 25000 | 76.22% | 1.98 | 31600 | R-410A
214574333 | 2.72 | Yes | Yes | COMFORTMAKER | HRCU-A-CB (Split System: Heat Pump with Remote Outdoor Unit-Air-Source) | Centrally-Ducted | CVH837GKA2* | EHD4X48AAL+WALLCON | *80CTL0702120B* | 32600 | 17.5 | 11 | 8.5 | 32800 | 25000 | 76.22% | 1.98 | 31600 | R-410A
214574334 | 2.72 | Yes | Yes | DAY & NIGHT | HRCU-A-CB (Split System: Heat Pump with Remote Outdoor Unit-Air-Source) | Centrally-Ducted | CVH837GKA2* | EHD4X48AAL+WALLCON | *80CTL0702120B* | 32600 | 17.5 | 11 | 8.5 | 32800 | 25000 | 76.22% | 1.98 | 31600 | R-410A
214574335 | 2.72 | Yes | Yes | KEEPRITE | HRCU-A-CB (Split System: Heat Pump with Remote Outdoor Unit-Air-Source) | Centrally-Ducted | CVH837GKA2* | EHD4X48AAL+WALLCON | *80CTL0702120B* | 32600 | 17.5 | 11 | 8.5 | 32800 | 25000 | 76.22% | 1.98 | 31600 | R-410A
214574336 | 2.72 | Yes | Yes | KENMORE | HRCU-A-CB (Split System: Heat Pump with Remote Outdoor Unit-Air-Source) | Centrally-Ducted | (C,H,T)VH837GKA2* | EHD4X48AAL+WALLCON | *80CTL0702120B* | 32600 | 17.5 | 11 | 8.5 | 32800 | 25000 | 76.22% | 1.98 | 31600 | R-410A
214574337 | 2.72 | Yes | Yes | TEMPSTAR | HRCU-A-CB (Split System: Heat Pump with Remote Outdoor Unit-Air-Source) | Centrally-Ducted | TVH837GKA2* | EHD4X48AAL+WALLCON | *80CTL0702120B* | 32600 | 17.5 | 11 | 8.5 | 32800 | 25000 | 76.22% | 1.98 | 31600 | R-410A
214574338 | 2.72 | Yes | Yes | CARRIER | HRCU-A-CB (Split System: Heat Pump with Remote Outdoor Unit-Air-Source) | Centrally-Ducted | 25VNA837A*031* | CSPH*4812AL*+UI | 59CU5B080C21**20 | 32600 | 17.5 | 11 | 8.5 | 32800 | 25000 | 76.22% | 1.98 | 31600 | R-410A
214574339 | 2.72 | Yes | Yes | BRYANT HEATING AND COOLING SYSTEMS | HRCU-A-CB (Split System: Heat Pump with Remote Outdoor Unit-Air-Source) | Centrally-Ducted | 288BNV037*0**B* | CSPH*4812AL*+UI | 935CB60080C21*** | 32600 | 17.5 | 11 | 8.5 | 32800 | 25000 | 76.22% | 1.98 | 31600 | R-410A
214574340 | 2.72 | Yes | Yes | HEIL | HRCU-A-CB (Split System: Heat Pump with Remote Outdoor Unit-Air-Source) | Centrally-Ducted | HVH837GKA2* | EHD4X48AAL+WALLCON | *95CSU0802120B* | 32600 | 17.5 | 11 | 8.5 | 32800 | 25000 | 76.22% | 1.98 | 31600 | R-410A
214574341 | 2.72 | Yes | Yes | AIRQUEST | HRCU-A-CB (Split System: Heat Pump with Remote Outdoor Unit-Air-Source) | Centrally-Ducted | HVH837GKA2* | EHD4X48AAL+WALLCON | *95CSU0802120B* | 32600 | 17.5 | 11 | 8.5 | 32800 | 25000 | 76.22% | 1.98 | 31600 | R-410A
214574342 | 2.72 | Yes | Yes | ARCOAIRE | HRCU-A-CB (Split System: Heat Pump with Remote Outdoor Unit-Air-Source) | Centrally-Ducted | HVH837GKA2* | EHD4X48AAL+WALLCON | *95CSU0802120B* | 32600 | 17.5 | 11 | 8.5 | 32800 | 25000 | 76.22% | 1.98 | 31600 | R-410A
214574343 | 2.72 | Yes | Yes | COMFORTMAKER | HRCU-A-CB (Split System: Heat Pump with Remote Outdoor Unit-Air-Source) | Centrally-Ducted | CVH837GKA2* | EHD4X48AAL+WALLCON | *95CSU0802120B* | 32600 | 17.5 | 11 | 8.5 | 32800 | 25000 | 76.22% | 1.98 | 31600 | R-410A
214574344 | 2.72 | Yes | Yes | DAY & NIGHT | HRCU-A-CB (Split System: Heat Pump with Remote Outdoor Unit-Air-Source) | Centrally-Ducted | CVH837GKA2* | EHD4X48AAL+WALLCON | *95CSU0802120B* | 32600 | 17.5 | 11 | 8.5 | 32800 | 25000 | 76.22% | 1.98 | 31600 | R-410A
214574345 | 2.72 | Yes | Yes | KEEPRITE | HRCU-A-CB (Split System: Heat Pump with Remote Outdoor Unit-Air-Source) | Centrally-Ducted | CVH837GKA2* | EHD4X48AAL+WALLCON | *95CSU0802120B* | 32600 | 17.5 | 11 | 8.5 | 32800 | 25000 | 76.22% | 1.98 | 31600 | R-410A
214574346 | 2.72 | Yes | Yes | KENMORE | HRCU-A-CB (Split System: Heat Pump with Remote Outdoor Unit-Air-Source) | Centrally-Ducted | (C,H,T)VH837GKA2* | EHD4X48AAL+WALLCON | *95CSU0802120B* | 32600 | 17.5 | 11 | 8.5 | 32800 | 25000 | 76.22% | 1.98 | 31600 | R-410A
214574347 | 2.72 | Yes | Yes | TEMPSTAR | HRCU-A-CB (Split System: Heat Pump with Remote Outdoor Unit-Air-Source) | Centrally-Ducted | TVH837GKA2* | EHD4X48AAL+WALLCON | *95CSU0802120B* | 32600 | 17.5 | 11 | 8.5 | 32800 | 25000 | 76.22% | 1.98 | 31600 | R-410A
214574348 | 2.72 | Yes | Yes | CARRIER | HRCU-A-CB (Split System: Heat Pump with Remote Outdoor Unit-Air-Source) | Centrally-Ducted | 25VNA837A*031* | CSPH*4812AL*+UI | 59CU5B100C21**22 | 32600 | 17.5 | 11 | 8.5 | 32600 | 24800 | 76.07% | 1.98 | 31600 | R-410A
214574349 | 2.72 | Yes | Yes | BRYANT HEATING AND COOLING SYSTEMS | HRCU-A-CB (Split System: Heat Pump with Remote Outdoor Unit-Air-Source) | Centrally-Ducted | 288BNV037*0**B* | CSPH*4812AL*+UI | 935CB66100C21*** | 32600 | 17.5 | 11 | 8.5 | 32600 | 24800 | 76.07% | 1.98 | 31600 | R-410A
214574350 | 2.72 | Yes | Yes | HEIL | HRCU-A-CB (Split System: Heat Pump with Remote Outdoor Unit-Air-Source) | Centrally-Ducted | HVH837GKA2* | EHD4X48AAL+WALLCON | *95CSU1002122B* | 32600 | 17.5 | 11 | 8.5 | 32600 | 24800 | 76.07% | 1.98 | 31600 | R-410A
214574351 | 2.72 | Yes | Yes | AIRQUEST | HRCU-A-CB (Split System: Heat Pump with Remote Outdoor Unit-Air-Source) | Centrally-Ducted | HVH837GKA2* | EHD4X48AAL+WALLCON | *95CSU1002122B* | 32600 | 17.5 | 11 | 8.5 | 32600 | 24800 | 76.07% | 1.98 | 31600 | R-410A
214574352 | 2.72 | Yes | Yes | ARCOAIRE | HRCU-A-CB (Split System: Heat Pump with Remote Outdoor Unit-Air-Source) | Centrally-Ducted | HVH837GKA2* | EHD4X48AAL+WALLCON | *95CSU1002122B* | 32600 | 17.5 | 11 | 8.5 | 32600 | 24800 | 76.07% | 1.98 | 31600 | R-410A
214574353 | 2.72 | Yes | Yes | COMFORTMAKER | HRCU-A-CB (Split System: Heat Pump with Remote Outdoor Unit-Air-Source) | Centrally-Ducted | CVH837GKA2* | EHD4X48AAL+WALLCON | *95CSU1002122B* | 32600 | 17.5 | 11 | 8.5 | 32600 | 24800 | 76.07% | 1.98 | 31600 | R-410A
214574354 | 2.72 | Yes | Yes | DAY & NIGHT | HRCU-A-CB (Split System: Heat Pump with Remote Outdoor Unit-Air-Source) | Centrally-Ducted | CVH837GKA2* | EHD4X48AAL+WALLCON | *95CSU1002122B* | 32600 | 17.5 | 11 | 8.5 | 32600 | 24800 | 76.07% | 1.98 | 31600 | R-410A
214574355 | 2.72 | Yes | Yes | KEEPRITE | HRCU-A-CB (Split System: Heat Pump with Remote Outdoor Unit-Air-Source) | Centrally-Ducted | CVH837GKA2* | EHD4X48AAL+WALLCON | *95CSU1002122B* | 32600 | 17.5 | 11 | 8.5 | 32600 | 24800 | 76.07% | 1.98 | 31600 | R-410A
214574356 | 2.72 | Yes | Yes | KENMORE | HRCU-A-CB (Split System: Heat Pump with Remote Outdoor Unit-Air-Source) | Centrally-Ducted | (C,H,T)VH837GKA2* | EHD4X48AAL+WALLCON | *95CSU1002122B* | 32600 | 17.5 | 11 | 8.5 | 32600 | 24800 | 76.07% | 1.98 | 31600 | R-410A
214574357 | 2.72 | Yes | Yes | TEMPSTAR | HRCU-A-CB (Split System: Heat Pump with Remote Outdoor Unit-Air-Source) | Centrally-Ducted | TVH837GKA2* | EHD4X48AAL+WALLCON | *95CSU1002122B* | 32600 | 17.5 | 11 | 8.5 | 32600 | 24800 | 76.07% | 1.98 | 31600 | R-410A
214574368 | 2.72 | Yes | Yes | CARRIER | HRCU-A-CB (Split System: Heat Pump with Remote Outdoor Unit-Air-Source) | Centrally-Ducted | 25VNA837A*031* | CSPH*4812AL*+UI | 59MN7C080C21**20 | 32600 | 17 | 11 | 8.5 | 32800 | 25000 | 76.22% | 1.98 | 31600 | R-410A
214574369 | 2.72 | Yes | Yes | BRYANT HEATING AND COOLING SYSTEMS | HRCU-A-CB (Split System: Heat Pump with Remote Outdoor Unit-Air-Source) | Centrally-Ducted | 288BNV037*0**B* | CSPH*4812AL*+UI | 987MC60080C21*** | 32600 | 17 | 11 | 8.5 | 32800 | 25000 | 76.22% | 1.98 | 31600 | R-410A
214574370 | 2.72 | Yes | Yes | HEIL | HRCU-A-CB (Split System: Heat Pump with Remote Outdoor Unit-Air-Source) | Centrally-Ducted | HVH837GKA2* | EHD4X48AAL+WALLCON | *97CMN0802120B* | 32600 | 17 | 11 | 8.5 | 32800 | 25000 | 76.22% | 1.98 | 31600 | R-410A
214574371 | 2.72 | Yes | Yes | AIRQUEST | HRCU-A-CB (Split System: Heat Pump with Remote Outdoor Unit-Air-Source) | Centrally-Ducted | HVH837GKA2* | EHD4X48AAL+WALLCON | *97CMN0802120B* | 32600 | 17 | 11 | 8.5 | 32800 | 25000 | 76.22% | 1.98 | 31600 | R-410A
214574372 | 2.72 | Yes | Yes | ARCOAIRE | HRCU-A-CB (Split System: Heat Pump with Remote Outdoor Unit-Air-Source) | Centrally-Ducted | HVH837GKA2* | EHD4X48AAL+WALLCON | *97CMN0802120B* | 32600 | 17 | 11 | 8.5 | 32800 | 25000 | 76.22% | 1.98 | 31600 | R-410A
214574373 | 2.72 | Yes | Yes | COMFORTMAKER | HRCU-A-CB (Split System: Heat Pump with Remote Outdoor Unit-Air-Source) | Centrally-Ducted | CVH837GKA2* | EHD4X48AAL+WALLCON | *97CMN0802120B* | 32600 | 17 | 11 | 8.5 | 32800 | 25000 | 76.22% | 1.98 | 31600 | R-410A
214574374 | 2.72 | Yes | Yes | DAY & NIGHT | HRCU-A-CB (Split System: Heat Pump with Remote Outdoor Unit-Air-Source) | Centrally-Ducted | CVH837GKA2* | EHD4X48AAL+WALLCON | *97CMN0802120B* | 32600 | 17 | 11 | 8.5 | 32800 | 25000 | 76.22% | 1.98 | 31600 | R-410A
214574375 | 2.72 | Yes | Yes | KEEPRITE | HRCU-A-CB (Split System: Heat Pump with Remote Outdoor Unit-Air-Source) | Centrally-Ducted | CVH837GKA2* | EHD4X48AAL+WALLCON | *97CMN0802120B* | 32600 | 17 | 11 | 8.5 | 32800 | 25000 | 76.22% | 1.98 | 31600 | R-410A
214574376 | 2.72 | Yes | Yes | KENMORE | HRCU-A-CB (Split System: Heat Pump with Remote Outdoor Unit-Air-Source) | Centrally-Ducted | (C,H,T)VH837GKA2* | EHD4X48AAL+WALLCON | *97CMN0802120B* | 32600 | 17 | 11 | 8.5 | 32800 | 25000 | 76.22% | 1.98 | 31600 | R-410A
214574377 | 2.72 | Yes | Yes | TEMPSTAR | HRCU-A-CB (Split System: Heat Pump with Remote Outdoor Unit-Air-Source) | Centrally-Ducted | TVH837GKA2* | EHD4X48AAL+WALLCON | *97CMN0802120B* | 32600 | 17 | 11 | 8.5 | 32800 | 25000 | 76.22% | 1.98 | 31600 | R-410A
214574378 | 2.72 | Yes | Yes | CARRIER | HRCU-A-CB (Split System: Heat Pump with Remote Outdoor Unit-Air-Source) | Centrally-Ducted | 25VNA837A*031* | CSPH*4812AL*+UI | 59TN6C080C21**20 | 32600 | 17.5 | 11 | 8.5 | 32600 | 24800 | 76.07% | 1.98 | 31600 | R-410A
214574379 | 2.72 | Yes | Yes | BRYANT HEATING AND COOLING SYSTEMS | HRCU-A-CB (Split System: Heat Pump with Remote Outdoor Unit-Air-Source) | Centrally-Ducted | 288BNV037*0**B* | CSPH*4812AL*+UI | 986TD60080C21*** | 32600 | 17.5 | 11 | 8.5 | 32600 | 24800 | 76.07% | 1.98 | 31600 | R-410A
214574380 | 2.72 | Yes | Yes | HEIL | HRCU-A-CB (Split System: Heat Pump with Remote Outdoor Unit-Air-Source) | Centrally-Ducted | HVH837GKA2* | EHD4X48AAL+WALLCON | *96CTN0802120B* | 32600 | 17.5 | 11 | 8.5 | 32600 | 24800 | 76.07% | 1.98 | 31600 | R-410A
214574381 | 2.72 | Yes | Yes | AIRQUEST | HRCU-A-CB (Split System: Heat Pump with Remote Outdoor Unit-Air-Source) | Centrally-Ducted | HVH837GKA2* | EHD4X48AAL+WALLCON | *96CTN0802120B* | 32600 | 17.5 | 11 | 8.5 | 32600 | 24800 | 76.07% | 1.98 | 31600 | R-410A
214574382 | 2.72 | Yes | Yes | ARCOAIRE | HRCU-A-CB (Split System: Heat Pump with Remote Outdoor Unit-Air-Source) | Centrally-Ducted | HVH837GKA2* | EHD4X48AAL+WALLCON | *96CTN0802120B* | 32600 | 17.5 | 11 | 8.5 | 32600 | 24800 | 76.07% | 1.98 | 31600 | R-410A
214574383 | 2.72 | Yes | Yes | COMFORTMAKER | HRCU-A-CB (Split System: Heat Pump with Remote Outdoor Unit-Air-Source) | Centrally-Ducted | CVH837GKA2* | EHD4X48AAL+WALLCON | *96CTN0802120B* | 32600 | 17.5 | 11 | 8.5 | 32600 | 24800 | 76.07% | 1.98 | 31600 | R-410A
214574384 | 2.72 | Yes | Yes | DAY & NIGHT | HRCU-A-CB (Split System: Heat Pump with Remote Outdoor Unit-Air-Source) | Centrally-Ducted | CVH837GKA2* | EHD4X48AAL+WALLCON | *96CTN0802120B* | 32600 | 17.5 | 11 | 8.5 | 32600 | 24800 | 76.07% | 1.98 | 31600 | R-410A
214574385 | 2.72 | Yes | Yes | KEEPRITE | HRCU-A-CB (Split System: Heat Pump with Remote Outdoor Unit-Air-Source) | Centrally-Ducted | CVH837GKA2* | EHD4X48AAL+WALLCON | *96CTN0802120B* | 32600 | 17.5 | 11 | 8.5 | 32600 | 24800 | 76.07% | 1.98 | 31600 | R-410A
214574386 | 2.72 | Yes | Yes | KENMORE | HRCU-A-CB (Split System: Heat Pump with Remote Outdoor Unit-Air-Source) | Centrally-Ducted | (C,H,T)VH837GKA2* | EHD4X48AAL+WALLCON | *96CTN0802120B* | 32600 | 17.5 | 11 | 8.5 | 32600 | 24800 | 76.07% | 1.98 | 31600 | R-410A
214574387 | 2.72 | Yes | Yes | TEMPSTAR | HRCU-A-CB (Split System: Heat Pump with Remote Outdoor Unit-Air-Source) | Centrally-Ducted | TVH837GKA2* | EHD4X48AAL+WALLCON | *96CTN0802120B* | 32600 | 17.5 | 11 | 8.5 | 32600 | 24800 | 76.07% | 1.98 | 31600 | R-410A
214574388 | 2.75 | Yes | Yes | CARRIER | HRCU-A-CB (Split System: Heat Pump with Remote Outdoor Unit-Air-Source) | Centrally-Ducted | 25VNA837A*031* | CSPH*6012AL*+UI | 58TN*B070C21**20 | 33000 | 17 | 11 | 8.5 | 32200 | 25000 | 77.64% | 2 | 31400 | R-410A
214574389 | 2.75 | Yes | Yes | BRYANT HEATING AND COOLING SYSTEMS | HRCU-A-CB (Split System: Heat Pump with Remote Outdoor Unit-Air-Source) | Centrally-Ducted | 288BNV037*0**B* | CSPH*6012AL*+UI | 88*TB60070C21*** | 33000 | 17 | 11 | 8.5 | 32200 | 25000 | 77.64% | 2 | 31400 | R-410A
214574390 | 2.75 | Yes | Yes | HEIL | HRCU-A-CB (Split System: Heat Pump with Remote Outdoor Unit-Air-Source) | Centrally-Ducted | HVH837GKA2* | EHD4X60AAL+WALLCON | *80CTL0702120B* | 33000 | 17 | 11 | 8.5 | 32200 | 25000 | 77.64% | 2 | 31400 | R-410A
214574391 | 2.75 | Yes | Yes | AIRQUEST | HRCU-A-CB (Split System: Heat Pump with Remote Outdoor Unit-Air-Source) | Centrally-Ducted | HVH837GKA2* | EHD4X60AAL+WALLCON | *80CTL0702120B* | 33000 | 17 | 11 | 8.5 | 32200 | 25000 | 77.64% | 2 | 31400 | R-410A
214574392 | 2.75 | Yes | Yes | ARCOAIRE | HRCU-A-CB (Split System: Heat Pump with Remote Outdoor Unit-Air-Source) | Centrally-Ducted | HVH837GKA2* | EHD4X60AAL+WALLCON | *80CTL0702120B* | 33000 | 17 | 11 | 8.5 | 32200 | 25000 | 77.64% | 2 | 31400 | R-410A
214574393 | 2.75 | Yes | Yes | COMFORTMAKER | HRCU-A-CB (Split System: Heat Pump with Remote Outdoor Unit-Air-Source) | Centrally-Ducted | CVH837GKA2* | EHD4X60AAL+WALLCON | *80CTL0702120B* | 33000 | 17 | 11 | 8.5 | 32200 | 25000 | 77.64% | 2 | 31400 | R-410A
214574394 | 2.75 | Yes | Yes | DAY & NIGHT | HRCU-A-CB (Split System: Heat Pump with Remote Outdoor Unit-Air-Source) | Centrally-Ducted | CVH837GKA2* | EHD4X60AAL+WALLCON | *80CTL0702120B* | 33000 | 17 | 11 | 8.5 | 32200 | 25000 | 77.64% | 2 | 31400 | R-410A
214574395 | 2.75 | Yes | Yes | KEEPRITE | HRCU-A-CB (Split System: Heat Pump with Remote Outdoor Unit-Air-Source) | Centrally-Ducted | CVH837GKA2* | EHD4X60AAL+WALLCON | *80CTL0702120B* | 33000 | 17 | 11 | 8.5 | 32200 | 25000 | 77.64% | 2 | 31400 | R-410A
214574396 | 2.75 | Yes | Yes | KENMORE | HRCU-A-CB (Split System: Heat Pump with Remote Outdoor Unit-Air-Source) | Centrally-Ducted | (C,H,T)VH837GKA2* | EHD4X60AAL+WALLCON | *80CTL0702120B* | 33000 | 17 | 11 | 8.5 | 32200 | 25000 | 77.64% | 2 | 31400 | R-410A
214574397 | 2.75 | Yes | Yes | TEMPSTAR | HRCU-A-CB (Split System: Heat Pump with Remote Outdoor Unit-Air-Source) | Centrally-Ducted | TVH837GKA2* | EHD4X60AAL+WALLCON | *80CTL0702120B* | 33000 | 17 | 11 | 8.5 | 32200 | 25000 | 77.64% | 2 | 31400 | R-410A
214574398 | 2.75 | Yes | Yes | CARRIER | HRCU-A-CB (Split System: Heat Pump with Remote Outdoor Unit-Air-Source) | Centrally-Ducted | 25VNA837A*031* | CSPH*6012AL*+UI | 59CU5B080C21**20 | 33000 | 17 | 11 | 8.5 | 32200 | 25000 | 77.64% | 2 | 31400 | R-410A
214574399 | 2.75 | Yes | Yes | BRYANT HEATING AND COOLING SYSTEMS | HRCU-A-CB (Split System: Heat Pump with Remote Outdoor Unit-Air-Source) | Centrally-Ducted | 288BNV037*0**B* | CSPH*6012AL*+UI | 935CB60080C21*** | 33000 | 17 | 11 | 8.5 | 32200 | 25000 | 77.64% | 2 | 31400 | R-410A
214574400 | 2.75 | Yes | Yes | HEIL | HRCU-A-CB (Split System: Heat Pump with Remote Outdoor Unit-Air-Source) | Centrally-Ducted | HVH837GKA2* | EHD4X60AAL+WALLCON | *95CSU0802120B* | 33000 | 17 | 11 | 8.5 | 32200 | 25000 | 77.64% | 2 | 31400 | R-410A
214574401 | 2.75 | Yes | Yes | AIRQUEST | HRCU-A-CB (Split System: Heat Pump with Remote Outdoor Unit-Air-Source) | Centrally-Ducted | HVH837GKA2* | EHD4X60AAL+WALLCON | *95CSU0802120B* | 33000 | 17 | 11 | 8.5 | 32200 | 25000 | 77.64% | 2 | 31400 | R-410A
214574402 | 2.75 | Yes | Yes | ARCOAIRE | HRCU-A-CB (Split System: Heat Pump with Remote Outdoor Unit-Air-Source) | Centrally-Ducted | HVH837GKA2* | EHD4X60AAL+WALLCON | *95CSU0802120B* | 33000 | 17 | 11 | 8.5 | 32200 | 25000 | 77.64% | 2 | 31400 | R-410A
214574403 | 2.75 | Yes | Yes | COMFORTMAKER | HRCU-A-CB (Split System: Heat Pump with Remote Outdoor Unit-Air-Source) | Centrally-Ducted | CVH837GKA2* | EHD4X60AAL+WALLCON | *95CSU0802120B* | 33000 | 17 | 11 | 8.5 | 32200 | 25000 | 77.64% | 2 | 31400 | R-410A
214574404 | 2.75 | Yes | Yes | DAY & NIGHT | HRCU-A-CB (Split System: Heat Pump with Remote Outdoor Unit-Air-Source) | Centrally-Ducted | CVH837GKA2* | EHD4X60AAL+WALLCON | *95CSU0802120B* | 33000 | 17 | 11 | 8.5 | 32200 | 25000 | 77.64% | 2 | 31400 | R-410A
214574405 | 2.75 | Yes | Yes | KEEPRITE | HRCU-A-CB (Split System: Heat Pump with Remote Outdoor Unit-Air-Source) | Centrally-Ducted | CVH837GKA2* | EHD4X60AAL+WALLCON | *95CSU0802120B* | 33000 | 17 | 11 | 8.5 | 32200 | 25000 | 77.64% | 2 | 31400 | R-410A
214574406 | 2.75 | Yes | Yes | KENMORE | HRCU-A-CB (Split System: Heat Pump with Remote Outdoor Unit-Air-Source) | Centrally-Ducted | (C,H,T)VH837GKA2* | EHD4X60AAL+WALLCON | *95CSU0802120B* | 33000 | 17 | 11 | 8.5 | 32200 | 25000 | 77.64% | 2 | 31400 | R-410A
214574407 | 2.75 | Yes | Yes | TEMPSTAR | HRCU-A-CB (Split System: Heat Pump with Remote Outdoor Unit-Air-Source) | Centrally-Ducted | TVH837GKA2* | EHD4X60AAL+WALLCON | *95CSU0802120B* | 33000 | 17 | 11 | 8.5 | 32200 | 25000 | 77.64% | 2 | 31400 | R-410A
214574408 | 2.75 | Yes | Yes | CARRIER | HRCU-A-CB (Split System: Heat Pump with Remote Outdoor Unit-Air-Source) | Centrally-Ducted | 25VNA837A*031* | CSPH*6012AL*+UI | 59CU5B100C21**22 | 33000 | 18 | 11.5 | 8.5 | 32000 | 24800 | 77.5% | 2.02 | 31200 | R-410A
214574409 | 2.75 | Yes | Yes | BRYANT HEATING AND COOLING SYSTEMS | HRCU-A-CB (Split System: Heat Pump with Remote Outdoor Unit-Air-Source) | Centrally-Ducted | 288BNV037*0**B* | CSPH*6012AL*+UI | 935CB66100C21*** | 33000 | 18 | 11.5 | 8.5 | 32000 | 24800 | 77.5% | 2.02 | 31200 | R-410A
214574410 | 2.75 | Yes | Yes | HEIL | HRCU-A-CB (Split System: Heat Pump with Remote Outdoor Unit-Air-Source) | Centrally-Ducted | HVH837GKA2* | EHD4X60AAL+WALLCON | *95CSU1002122B* | 33000 | 18 | 11.5 | 8.5 | 32000 | 24800 | 77.5% | 2.02 | 31200 | R-410A
214574411 | 2.75 | Yes | Yes | AIRQUEST | HRCU-A-CB (Split System: Heat Pump with Remote Outdoor Unit-Air-Source) | Centrally-Ducted | HVH837GKA2* | EHD4X60AAL+WALLCON | *95CSU1002122B* | 33000 | 18 | 11.5 | 8.5 | 32000 | 24800 | 77.5% | 2.02 | 31200 | R-410A
214574412 | 2.75 | Yes | Yes | ARCOAIRE | HRCU-A-CB (Split System: Heat Pump with Remote Outdoor Unit-Air-Source) | Centrally-Ducted | HVH837GKA2* | EHD4X60AAL+WALLCON | *95CSU1002122B* | 33000 | 18 | 11.5 | 8.5 | 32000 | 24800 | 77.5% | 2.02 | 31200 | R-410A
214574413 | 2.75 | Yes | Yes | COMFORTMAKER | HRCU-A-CB (Split System: Heat Pump with Remote Outdoor Unit-Air-Source) | Centrally-Ducted | CVH837GKA2* | EHD4X60AAL+WALLCON | *95CSU1002122B* | 33000 | 18 | 11.5 | 8.5 | 32000 | 24800 | 77.5% | 2.02 | 31200 | R-410A
214574414 | 2.75 | Yes | Yes | DAY & NIGHT | HRCU-A-CB (Split System: Heat Pump with Remote Outdoor Unit-Air-Source) | Centrally-Ducted | CVH837GKA2* | EHD4X60AAL+WALLCON | *95CSU1002122B* | 33000 | 18 | 11.5 | 8.5 | 32000 | 24800 | 77.5% | 2.02 | 31200 | R-410A
214574415 | 2.75 | Yes | Yes | KEEPRITE | HRCU-A-CB (Split System: Heat Pump with Remote Outdoor Unit-Air-Source) | Centrally-Ducted | CVH837GKA2* | EHD4X60AAL+WALLCON | *95CSU1002122B* | 33000 | 18 | 11.5 | 8.5 | 32000 | 24800 | 77.5% | 2.02 | 31200 | R-410A
214574416 | 2.75 | Yes | Yes | KENMORE | HRCU-A-CB (Split System: Heat Pump with Remote Outdoor Unit-Air-Source) | Centrally-Ducted | (C,H,T)VH837GKA2* | EHD4X60AAL+WALLCON | *95CSU1002122B* | 33000 | 18 | 11.5 | 8.5 | 32000 | 24800 | 77.5% | 2.02 | 31200 | R-410A
214574417 | 2.75 | Yes | Yes | TEMPSTAR | HRCU-A-CB (Split System: Heat Pump with Remote Outdoor Unit-Air-Source) | Centrally-Ducted | TVH837GKA2* | EHD4X60AAL+WALLCON | *95CSU1002122B* | 33000 | 18 | 11.5 | 8.5 | 32000 | 24800 | 77.5% | 2.02 | 31200 | R-410A
214574428 | 2.75 | Yes | Yes | CARRIER | HRCU-A-CB (Split System: Heat Pump with Remote Outdoor Unit-Air-Source) | Centrally-Ducted | 25VNA837A*031* | CSPH*6012AL*+UI | 59MN7C080C21**20 | 33000 | 17 | 11.5 | 8.5 | 32200 | 24800 | 77.02% | 2 | 31400 | R-410A
214574429 | 2.75 | Yes | Yes | BRYANT HEATING AND COOLING SYSTEMS | HRCU-A-CB (Split System: Heat Pump with Remote Outdoor Unit-Air-Source) | Centrally-Ducted | 288BNV037*0**B* | CSPH*6012AL*+UI | 987MC60080C21*** | 33000 | 17 | 11.5 | 8.5 | 32200 | 24800 | 77.02% | 2 | 31400 | R-410A
214574430 | 2.75 | Yes | Yes | HEIL | HRCU-A-CB (Split System: Heat Pump with Remote Outdoor Unit-Air-Source) | Centrally-Ducted | HVH837GKA2* | EHD4X60AAL+WALLCON | *97CMN0802120B* | 33000 | 17 | 11.5 | 8.5 | 32200 | 24800 | 77.02% | 2 | 31400 | R-410A
214574431 | 2.75 | Yes | Yes | AIRQUEST | HRCU-A-CB (Split System: Heat Pump with Remote Outdoor Unit-Air-Source) | Centrally-Ducted | HVH837GKA2* | EHD4X60AAL+WALLCON | *97CMN0802120B* | 33000 | 17 | 11.5 | 8.5 | 32200 | 24800 | 77.02% | 2 | 31400 | R-410A
214574432 | 2.75 | Yes | Yes | ARCOAIRE | HRCU-A-CB (Split System: Heat Pump with Remote Outdoor Unit-Air-Source) | Centrally-Ducted | HVH837GKA2* | EHD4X60AAL+WALLCON | *97CMN0802120B* | 33000 | 17 | 11.5 | 8.5 | 32200 | 24800 | 77.02% | 2 | 31400 | R-410A
214574433 | 2.75 | Yes | Yes | COMFORTMAKER | HRCU-A-CB (Split System: Heat Pump with Remote Outdoor Unit-Air-Source) | Centrally-Ducted | CVH837GKA2* | EHD4X60AAL+WALLCON | *97CMN0802120B* | 33000 | 17 | 11.5 | 8.5 | 32200 | 24800 | 77.02% | 2 | 31400 | R-410A
214574434 | 2.75 | Yes | Yes | DAY & NIGHT | HRCU-A-CB (Split System: Heat Pump with Remote Outdoor Unit-Air-Source) | Centrally-Ducted | CVH837GKA2* | EHD4X60AAL+WALLCON | *97CMN0802120B* | 33000 | 17 | 11.5 | 8.5 | 32200 | 24800 | 77.02% | 2 | 31400 | R-410A
214574435 | 2.75 | Yes | Yes | KEEPRITE | HRCU-A-CB (Split System: Heat Pump with Remote Outdoor Unit-Air-Source) | Centrally-Ducted | CVH837GKA2* | EHD4X60AAL+WALLCON | *97CMN0802120B* | 33000 | 17 | 11.5 | 8.5 | 32200 | 24800 | 77.02% | 2 | 31400 | R-410A
214574436 | 2.75 | Yes | Yes | KENMORE | HRCU-A-CB (Split System: Heat Pump with Remote Outdoor Unit-Air-Source) | Centrally-Ducted | (C,H,T)VH837GKA2* | EHD4X60AAL+WALLCON | *97CMN0802120B* | 33000 | 17 | 11.5 | 8.5 | 32200 | 24800 | 77.02% | 2 | 31400 | R-410A
214574437 | 2.75 | Yes | Yes | TEMPSTAR | HRCU-A-CB (Split System: Heat Pump with Remote Outdoor Unit-Air-Source) | Centrally-Ducted | TVH837GKA2* | EHD4X60AAL+WALLCON | *97CMN0802120B* | 33000 | 17 | 11.5 | 8.5 | 32200 | 24800 | 77.02% | 2 | 31400 | R-410A
214574438 | 2.75 | Yes | Yes | CARRIER | HRCU-A-CB (Split System: Heat Pump with Remote Outdoor Unit-Air-Source) | Centrally-Ducted | 25VNA837A*031* | CSPH*6012AL*+UI | 59TN6C080C21**20 | 33000 | 18 | 11.5 | 8.5 | 32000 | 24800 | 77.5% | 2.02 | 31200 | R-410A
214574439 | 2.75 | Yes | Yes | BRYANT HEATING AND COOLING SYSTEMS | HRCU-A-CB (Split System: Heat Pump with Remote Outdoor Unit-Air-Source) | Centrally-Ducted | 288BNV037*0**B* | CSPH*6012AL*+UI | 986TD60080C21*** | 33000 | 18 | 11.5 | 8.5 | 32000 | 24800 | 77.5% | 2.02 | 31200 | R-410A
214574440 | 2.75 | Yes | Yes | HEIL | HRCU-A-CB (Split System: Heat Pump with Remote Outdoor Unit-Air-Source) | Centrally-Ducted | HVH837GKA2* | EHD4X60AAL+WALLCON | *96CTN0802120B* | 33000 | 18 | 11.5 | 8.5 | 32000 | 24800 | 77.5% | 2.02 | 31200 | R-410A
214574441 | 2.75 | Yes | Yes | AIRQUEST | HRCU-A-CB (Split System: Heat Pump with Remote Outdoor Unit-Air-Source) | Centrally-Ducted | HVH837GKA2* | EHD4X60AAL+WALLCON | *96CTN0802120B* | 33000 | 18 | 11.5 | 8.5 | 32000 | 24800 | 77.5% | 2.02 | 31200 | R-410A
214574442 | 2.75 | Yes | Yes | ARCOAIRE | HRCU-A-CB (Split System: Heat Pump with Remote Outdoor Unit-Air-Source) | Centrally-Ducted | HVH837GKA2* | EHD4X60AAL+WALLCON | *96CTN0802120B* | 33000 | 18 | 11.5 | 8.5 | 32000 | 24800 | 77.5% | 2.02 | 31200 | R-410A
214574443 | 2.75 | Yes | Yes | COMFORTMAKER | HRCU-A-CB (Split System: Heat Pump with Remote Outdoor Unit-Air-Source) | Centrally-Ducted | CVH837GKA2* | EHD4X60AAL+WALLCON | *96CTN0802120B* | 33000 | 18 | 11.5 | 8.5 | 32000 | 24800 | 77.5% | 2.02 | 31200 | R-410A
214574444 | 2.75 | Yes | Yes | DAY & NIGHT | HRCU-A-CB (Split System: Heat Pump with Remote Outdoor Unit-Air-Source) | Centrally-Ducted | CVH837GKA2* | EHD4X60AAL+WALLCON | *96CTN0802120B* | 33000 | 18 | 11.5 | 8.5 | 32000 | 24800 | 77.5% | 2.02 | 31200 | R-410A
214574445 | 2.75 | Yes | Yes | KEEPRITE | HRCU-A-CB (Split System: Heat Pump with Remote Outdoor Unit-Air-Source) | Centrally-Ducted | CVH837GKA2* | EHD4X60AAL+WALLCON | *96CTN0802120B* | 33000 | 18 | 11.5 | 8.5 | 32000 | 24800 | 77.5% | 2.02 | 31200 | R-410A
214574446 | 2.75 | Yes | Yes | KENMORE | HRCU-A-CB (Split System: Heat Pump with Remote Outdoor Unit-Air-Source) | Centrally-Ducted | (C,H,T)VH837GKA2* | EHD4X60AAL+WALLCON | *96CTN0802120B* | 33000 | 18 | 11.5 | 8.5 | 32000 | 24800 | 77.5% | 2.02 | 31200 | R-410A
214574447 | 2.75 | Yes | Yes | TEMPSTAR | HRCU-A-CB (Split System: Heat Pump with Remote Outdoor Unit-Air-Source) | Centrally-Ducted | TVH837GKA2* | EHD4X60AAL+WALLCON | *96CTN0802120B* | 33000 | 18 | 11.5 | 8.5 | 32000 | 24800 | 77.5% | 2.02 | 31200 | R-410A
214574448 | 2.62 | Yes | Yes | CARRIER | HRCU-A-CB (Split System: Heat Pump with Remote Outdoor Unit-Air-Source) | Centrally-Ducted | 25VNA837A*031* | CNPV*3621AL*+UI | 58TN*B070C21**20 | 31400 | 17 | 11 | 8.1 | 33200 | 24200 | 72.89% | 1.82 | 31200 | R-410A
214574449 | 2.62 | Yes | Yes | BRYANT HEATING AND COOLING SYSTEMS | HRCU-A-CB (Split System: Heat Pump with Remote Outdoor Unit-Air-Source) | Centrally-Ducted | 288BNV037*0**B* | CNPV*3621AL*+UI | 88*TB60070C21*** | 31400 | 17 | 11 | 8.1 | 33200 | 24200 | 72.89% | 1.82 | 31200 | R-410A
214574450 | 2.62 | Yes | Yes | HEIL | HRCU-A-CB (Split System: Heat Pump with Remote Outdoor Unit-Air-Source) | Centrally-Ducted | HVH837GKA2* | EN(A,D)4X36L21**+WALLCON | *80CTL0702120B* | 31400 | 17 | 11 | 8.1 | 33200 | 24200 | 72.89% | 1.82 | 31200 | R-410A
214574451 | 2.62 | Yes | Yes | AIRQUEST | HRCU-A-CB (Split System: Heat Pump with Remote Outdoor Unit-Air-Source) | Centrally-Ducted | HVH837GKA2* | EN(A,D)4X36L21**+WALLCON | *80CTL0702120B* | 31400 | 17 | 11 | 8.1 | 33200 | 24200 | 72.89% | 1.82 | 31200 | R-410A
214574452 | 2.62 | Yes | Yes | ARCOAIRE | HRCU-A-CB (Split System: Heat Pump with Remote Outdoor Unit-Air-Source) | Centrally-Ducted | HVH837GKA2* | EN(A,D)4X36L21**+WALLCON | *80CTL0702120B* | 31400 | 17 | 11 | 8.1 | 33200 | 24200 | 72.89% | 1.82 | 31200 | R-410A
214574453 | 2.62 | Yes | Yes | COMFORTMAKER | HRCU-A-CB (Split System: Heat Pump with Remote Outdoor Unit-Air-Source) | Centrally-Ducted | CVH837GKA2* | EN(A,D)4X36L21**+WALLCON | *80CTL0702120B* | 31400 | 17 | 11 | 8.1 | 33200 | 24200 | 72.89% | 1.82 | 31200 | R-410A
214574454 | 2.62 | Yes | Yes | DAY & NIGHT | HRCU-A-CB (Split System: Heat Pump with Remote Outdoor Unit-Air-Source) | Centrally-Ducted | CVH837GKA2* | EN(A,D)4X36L21**+WALLCON | *80CTL0702120B* | 31400 | 17 | 11 | 8.1 | 33200 | 24200 | 72.89% | 1.82 | 31200 | R-410A
214574455 | 2.62 | Yes | Yes | KEEPRITE | HRCU-A-CB (Split System: Heat Pump with Remote Outdoor Unit-Air-Source) | Centrally-Ducted | CVH837GKA2* | EN(A,D)4X36L21**+WALLCON | *80CTL0702120B* | 31400 | 17 | 11 | 8.1 | 33200 | 24200 | 72.89% | 1.82 | 31200 | R-410A
214574456 | 2.62 | Yes | Yes | KENMORE | HRCU-A-CB (Split System: Heat Pump with Remote Outdoor Unit-Air-Source) | Centrally-Ducted | (C,H,T)VH837GKA2* | EN(A,D)4X36L21**+WALLCON | *80CTL0702120B* | 31400 | 17 | 11 | 8.1 | 33200 | 24200 | 72.89% | 1.82 | 31200 | R-410A
214574457 | 2.62 | Yes | Yes | TEMPSTAR | HRCU-A-CB (Split System: Heat Pump with Remote Outdoor Unit-Air-Source) | Centrally-Ducted | TVH837GKA2* | EN(A,D)4X36L21**+WALLCON | *80CTL0702120B* | 31400 | 17 | 11 | 8.1 | 33200 | 24200 | 72.89% | 1.82 | 31200 | R-410A
214574458 | 2.62 | Yes | Yes | CARRIER | HRCU-A-CB (Split System: Heat Pump with Remote Outdoor Unit-Air-Source) | Centrally-Ducted | 25VNA837A*031* | CNPV*3621AL*+UI | 59CU5B080C21**20 | 31400 | 16.5 | 11 | 8.1 | 33200 | 24200 | 72.89% | 1.82 | 31200 | R-410A
214574459 | 2.62 | Yes | Yes | BRYANT HEATING AND COOLING SYSTEMS | HRCU-A-CB (Split System: Heat Pump with Remote Outdoor Unit-Air-Source) | Centrally-Ducted | 288BNV037*0**B* | CNPV*3621AL*+UI | 935CB60080C21*** | 31400 | 16.5 | 11 | 8.1 | 33200 | 24200 | 72.89% | 1.82 | 31200 | R-410A
214574460 | 2.62 | Yes | Yes | HEIL | HRCU-A-CB (Split System: Heat Pump with Remote Outdoor Unit-Air-Source) | Centrally-Ducted | HVH837GKA2* | EN(A,D)4X36L21**+WALLCON | *95CSU0802120B* | 31400 | 16.5 | 11 | 8.1 | 33200 | 24200 | 72.89% | 1.82 | 31200 | R-410A
214574461 | 2.62 | Yes | Yes | AIRQUEST | HRCU-A-CB (Split System: Heat Pump with Remote Outdoor Unit-Air-Source) | Centrally-Ducted | HVH837GKA2* | EN(A,D)4X36L21**+WALLCON | *95CSU0802120B* | 31400 | 16.5 | 11 | 8.1 | 33200 | 24200 | 72.89% | 1.82 | 31200 | R-410A
214574462 | 2.62 | Yes | Yes | ARCOAIRE | HRCU-A-CB (Split System: Heat Pump with Remote Outdoor Unit-Air-Source) | Centrally-Ducted | HVH837GKA2* | EN(A,D)4X36L21**+WALLCON | *95CSU0802120B* | 31400 | 16.5 | 11 | 8.1 | 33200 | 24200 | 72.89% | 1.82 | 31200 | R-410A
214574463 | 2.62 | Yes | Yes | COMFORTMAKER | HRCU-A-CB (Split System: Heat Pump with Remote Outdoor Unit-Air-Source) | Centrally-Ducted | CVH837GKA2* | EN(A,D)4X36L21**+WALLCON | *95CSU0802120B* | 31400 | 16.5 | 11 | 8.1 | 33200 | 24200 | 72.89% | 1.82 | 31200 | R-410A
214574464 | 2.62 | Yes | Yes | DAY & NIGHT | HRCU-A-CB (Split System: Heat Pump with Remote Outdoor Unit-Air-Source) | Centrally-Ducted | CVH837GKA2* | EN(A,D)4X36L21**+WALLCON | *95CSU0802120B* | 31400 | 16.5 | 11 | 8.1 | 33200 | 24200 | 72.89% | 1.82 | 31200 | R-410A
214574465 | 2.62 | Yes | Yes | KEEPRITE | HRCU-A-CB (Split System: Heat Pump with Remote Outdoor Unit-Air-Source) | Centrally-Ducted | CVH837GKA2* | EN(A,D)4X36L21**+WALLCON | *95CSU0802120B* | 31400 | 16.5 | 11 | 8.1 | 33200 | 24200 | 72.89% | 1.82 | 31200 | R-410A
214574466 | 2.62 | Yes | Yes | KENMORE | HRCU-A-CB (Split System: Heat Pump with Remote Outdoor Unit-Air-Source) | Centrally-Ducted | (C,H,T)VH837GKA2* | EN(A,D)4X36L21**+WALLCON | *95CSU0802120B* | 31400 | 16.5 | 11 | 8.1 | 33200 | 24200 | 72.89% | 1.82 | 31200 | R-410A
214574467 | 2.62 | Yes | Yes | TEMPSTAR | HRCU-A-CB (Split System: Heat Pump with Remote Outdoor Unit-Air-Source) | Centrally-Ducted | TVH837GKA2* | EN(A,D)4X36L21**+WALLCON | *95CSU0802120B* | 31400 | 16.5 | 11 | 8.1 | 33200 | 24200 | 72.89% | 1.82 | 31200 | R-410A
214574468 | 2.62 | Yes | Yes | CARRIER | HRCU-A-CB (Split System: Heat Pump with Remote Outdoor Unit-Air-Source) | Centrally-Ducted | 25VNA837A*031* | CNPV*3621AL*+UI | 59CU5B100C21**22 | 31400 | 17 | 11 | 8.1 | 33000 | 24000 | 72.73% | 1.84 | 31000 | R-410A
214574469 | 2.62 | Yes | Yes | BRYANT HEATING AND COOLING SYSTEMS | HRCU-A-CB (Split System: Heat Pump with Remote Outdoor Unit-Air-Source) | Centrally-Ducted | 288BNV037*0**B* | CNPV*3621AL*+UI | 935CB66100C21*** | 31400 | 17 | 11 | 8.1 | 33000 | 24000 | 72.73% | 1.84 | 31000 | R-410A
214574470 | 2.62 | Yes | Yes | HEIL | HRCU-A-CB (Split System: Heat Pump with Remote Outdoor Unit-Air-Source) | Centrally-Ducted | HVH837GKA2* | EN(A,D)4X36L21**+WALLCON | *95CSU1002122B* | 31400 | 17 | 11 | 8.1 | 33000 | 24000 | 72.73% | 1.84 | 31000 | R-410A
214574471 | 2.62 | Yes | Yes | AIRQUEST | HRCU-A-CB (Split System: Heat Pump with Remote Outdoor Unit-Air-Source) | Centrally-Ducted | HVH837GKA2* | EN(A,D)4X36L21**+WALLCON | *95CSU1002122B* | 31400 | 17 | 11 | 8.1 | 33000 | 24000 | 72.73% | 1.84 | 31000 | R-410A
214574472 | 2.62 | Yes | Yes | ARCOAIRE | HRCU-A-CB (Split System: Heat Pump with Remote Outdoor Unit-Air-Source) | Centrally-Ducted | HVH837GKA2* | EN(A,D)4X36L21**+WALLCON | *95CSU1002122B* | 31400 | 17 | 11 | 8.1 | 33000 | 24000 | 72.73% | 1.84 | 31000 | R-410A
214574473 | 2.62 | Yes | Yes | COMFORTMAKER | HRCU-A-CB (Split System: Heat Pump with Remote Outdoor Unit-Air-Source) | Centrally-Ducted | CVH837GKA2* | EN(A,D)4X36L21**+WALLCON | *95CSU1002122B* | 31400 | 17 | 11 | 8.1 | 33000 | 24000 | 72.73% | 1.84 | 31000 | R-410A
214574474 | 2.62 | Yes | Yes | DAY & NIGHT | HRCU-A-CB (Split System: Heat Pump with Remote Outdoor Unit-Air-Source) | Centrally-Ducted | CVH837GKA2* | EN(A,D)4X36L21**+WALLCON | *95CSU1002122B* | 31400 | 17 | 11 | 8.1 | 33000 | 24000 | 72.73% | 1.84 | 31000 | R-410A
214574475 | 2.62 | Yes | Yes | KEEPRITE | HRCU-A-CB (Split System: Heat Pump with Remote Outdoor Unit-Air-Source) | Centrally-Ducted | CVH837GKA2* | EN(A,D)4X36L21**+WALLCON | *95CSU1002122B* | 31400 | 17 | 11 | 8.1 | 33000 | 24000 | 72.73% | 1.84 | 31000 | R-410A
214574476 | 2.62 | Yes | Yes | KENMORE | HRCU-A-CB (Split System: Heat Pump with Remote Outdoor Unit-Air-Source) | Centrally-Ducted | (C,H,T)VH837GKA2* | EN(A,D)4X36L21**+WALLCON | *95CSU1002122B* | 31400 | 17 | 11 | 8.1 | 33000 | 24000 | 72.73% | 1.84 | 31000 | R-410A
214574477 | 2.62 | Yes | Yes | TEMPSTAR | HRCU-A-CB (Split System: Heat Pump with Remote Outdoor Unit-Air-Source) | Centrally-Ducted | TVH837GKA2* | EN(A,D)4X36L21**+WALLCON | *95CSU1002122B* | 31400 | 17 | 11 | 8.1 | 33000 | 24000 | 72.73% | 1.84 | 31000 | R-410A
214574488 | 2.62 | Yes | Yes | CARRIER | HRCU-A-CB (Split System: Heat Pump with Remote Outdoor Unit-Air-Source) | Centrally-Ducted | 25VNA837A*031* | CNPV*3621AL*+UI | 59MN7C080C21**20 | 31400 | 17 | 11 | 8.1 | 33200 | 24200 | 72.89% | 1.82 | 31200 | R-410A
214574489 | 2.62 | Yes | Yes | BRYANT HEATING AND COOLING SYSTEMS | HRCU-A-CB (Split System: Heat Pump with Remote Outdoor Unit-Air-Source) | Centrally-Ducted | 288BNV037*0**B* | CNPV*3621AL*+UI | 987MC60080C21*** | 31400 | 17 | 11 | 8.1 | 33200 | 24200 | 72.89% | 1.82 | 31200 | R-410A
214574490 | 2.62 | Yes | Yes | HEIL | HRCU-A-CB (Split System: Heat Pump with Remote Outdoor Unit-Air-Source) | Centrally-Ducted | HVH837GKA2* | EN(A,D)4X36L21**+WALLCON | *97CMN0802120B* | 31400 | 17 | 11 | 8.1 | 33200 | 24200 | 72.89% | 1.82 | 31200 | R-410A
214574491 | 2.62 | Yes | Yes | AIRQUEST | HRCU-A-CB (Split System: Heat Pump with Remote Outdoor Unit-Air-Source) | Centrally-Ducted | HVH837GKA2* | EN(A,D)4X36L21**+WALLCON | *97CMN0802120B* | 31400 | 17 | 11 | 8.1 | 33200 | 24200 | 72.89% | 1.82 | 31200 | R-410A
214574492 | 2.62 | Yes | Yes | ARCOAIRE | HRCU-A-CB (Split System: Heat Pump with Remote Outdoor Unit-Air-Source) | Centrally-Ducted | HVH837GKA2* | EN(A,D)4X36L21**+WALLCON | *97CMN0802120B* | 31400 | 17 | 11 | 8.1 | 33200 | 24200 | 72.89% | 1.82 | 31200 | R-410A
214574493 | 2.62 | Yes | Yes | COMFORTMAKER | HRCU-A-CB (Split System: Heat Pump with Remote Outdoor Unit-Air-Source) | Centrally-Ducted | CVH837GKA2* | EN(A,D)4X36L21**+WALLCON | *97CMN0802120B* | 31400 | 17 | 11 | 8.1 | 33200 | 24200 | 72.89% | 1.82 | 31200 | R-410A
214574494 | 2.62 | Yes | Yes | DAY & NIGHT | HRCU-A-CB (Split System: Heat Pump with Remote Outdoor Unit-Air-Source) | Centrally-Ducted | CVH837GKA2* | EN(A,D)4X36L21**+WALLCON | *97CMN0802120B* | 31400 | 17 | 11 | 8.1 | 33200 | 24200 | 72.89% | 1.82 | 31200 | R-410A
214574495 | 2.62 | Yes | Yes | KEEPRITE | HRCU-A-CB (Split System: Heat Pump with Remote Outdoor Unit-Air-Source) | Centrally-Ducted | CVH837GKA2* | EN(A,D)4X36L21**+WALLCON | *97CMN0802120B* | 31400 | 17 | 11 | 8.1 | 33200 | 24200 | 72.89% | 1.82 | 31200 | R-410A
214574496 | 2.62 | Yes | Yes | KENMORE | HRCU-A-CB (Split System: Heat Pump with Remote Outdoor Unit-Air-Source) | Centrally-Ducted | (C,H,T)VH837GKA2* | EN(A,D)4X36L21**+WALLCON | *97CMN0802120B* | 31400 | 17 | 11 | 8.1 | 33200 | 24200 | 72.89% | 1.82 | 31200 | R-410A
214574497 | 2.62 | Yes | Yes | TEMPSTAR | HRCU-A-CB (Split System: Heat Pump with Remote Outdoor Unit-Air-Source) | Centrally-Ducted | TVH837GKA2* | EN(A,D)4X36L21**+WALLCON | *97CMN0802120B* | 31400 | 17 | 11 | 8.1 | 33200 | 24200 | 72.89% | 1.82 | 31200 | R-410A
214574498 | 2.62 | Yes | Yes | CARRIER | HRCU-A-CB (Split System: Heat Pump with Remote Outdoor Unit-Air-Source) | Centrally-Ducted | 25VNA837A*031* | CNPV*3621AL*+UI | 59TN6C080C21**20 | 31400 | 17 | 11 | 8.1 | 33000 | 24000 | 72.73% | 1.84 | 31000 | R-410A
214574499 | 2.62 | Yes | Yes | BRYANT HEATING AND COOLING SYSTEMS | HRCU-A-CB (Split System: Heat Pump with Remote Outdoor Unit-Air-Source) | Centrally-Ducted | 288BNV037*0**B* | CNPV*3621AL*+UI | 986TD60080C21*** | 31400 | 17 | 11 | 8.1 | 33000 | 24000 | 72.73% | 1.84 | 31000 | R-410A
214574500 | 2.62 | Yes | Yes | HEIL | HRCU-A-CB (Split System: Heat Pump with Remote Outdoor Unit-Air-Source) | Centrally-Ducted | HVH837GKA2* | EN(A,D)4X36L21**+WALLCON | *96CTN0802120B* | 31400 | 17 | 11 | 8.1 | 33000 | 24000 | 72.73% | 1.84 | 31000 | R-410A
214574501 | 2.62 | Yes | Yes | AIRQUEST | HRCU-A-CB (Split System: Heat Pump with Remote Outdoor Unit-Air-Source) | Centrally-Ducted | HVH837GKA2* | EN(A,D)4X36L21**+WALLCON | *96CTN0802120B* | 31400 | 17 | 11 | 8.1 | 33000 | 24000 | 72.73% | 1.84 | 31000 | R-410A
214574502 | 2.62 | Yes | Yes | ARCOAIRE | HRCU-A-CB (Split System: Heat Pump with Remote Outdoor Unit-Air-Source) | Centrally-Ducted | HVH837GKA2* | EN(A,D)4X36L21**+WALLCON | *96CTN0802120B* | 31400 | 17 | 11 | 8.1 | 33000 | 24000 | 72.73% | 1.84 | 31000 | R-410A
214574503 | 2.62 | Yes | Yes | COMFORTMAKER | HRCU-A-CB (Split System: Heat Pump with Remote Outdoor Unit-Air-Source) | Centrally-Ducted | CVH837GKA2* | EN(A,D)4X36L21**+WALLCON | *96CTN0802120B* | 31400 | 17 | 11 | 8.1 | 33000 | 24000 | 72.73% | 1.84 | 31000 | R-410A
214574504 | 2.62 | Yes | Yes | DAY & NIGHT | HRCU-A-CB (Split System: Heat Pump with Remote Outdoor Unit-Air-Source) | Centrally-Ducted | CVH837GKA2* | EN(A,D)4X36L21**+WALLCON | *96CTN0802120B* | 31400 | 17 | 11 | 8.1 | 33000 | 24000 | 72.73% | 1.84 | 31000 | R-410A
214574505 | 2.62 | Yes | Yes | KEEPRITE | HRCU-A-CB (Split System: Heat Pump with Remote Outdoor Unit-Air-Source) | Centrally-Ducted | CVH837GKA2* | EN(A,D)4X36L21**+WALLCON | *96CTN0802120B* | 31400 | 17 | 11 | 8.1 | 33000 | 24000 | 72.73% | 1.84 | 31000 | R-410A
214574506 | 2.62 | Yes | Yes | KENMORE | HRCU-A-CB (Split System: Heat Pump with Remote Outdoor Unit-Air-Source) | Centrally-Ducted | (C,H,T)VH837GKA2* | EN(A,D)4X36L21**+WALLCON | *96CTN0802120B* | 31400 | 17 | 11 | 8.1 | 33000 | 24000 | 72.73% | 1.84 | 31000 | R-410A
214574507 | 2.62 | Yes | Yes | TEMPSTAR | HRCU-A-CB (Split System: Heat Pump with Remote Outdoor Unit-Air-Source) | Centrally-Ducted | TVH837GKA2* | EN(A,D)4X36L21**+WALLCON | *96CTN0802120B* | 31400 | 17 | 11 | 8.1 | 33000 | 24000 | 72.73% | 1.84 | 31000 | R-410A
214574508 | 2.65 | Yes | Yes | CARRIER | HRCU-A-CB (Split System: Heat Pump with Remote Outdoor Unit-Air-Source) | Centrally-Ducted | 25VNA837A*031* | CNPV*4221AL*+UI | 58TN*B070C21**20 | 31800 | 17 | 11 | 8.1 | 33000 | 24600 | 74.55% | 1.88 | 31400 | R-410A
214574509 | 2.65 | Yes | Yes | BRYANT HEATING AND COOLING SYSTEMS | HRCU-A-CB (Split System: Heat Pump with Remote Outdoor Unit-Air-Source) | Centrally-Ducted | 288BNV037*0**B* | CNPV*4221AL*+UI | 88*TB60070C21*** | 31800 | 17 | 11 | 8.1 | 33000 | 24600 | 74.55% | 1.88 | 31400 | R-410A
214574510 | 2.65 | Yes | Yes | HEIL | HRCU-A-CB (Split System: Heat Pump with Remote Outdoor Unit-Air-Source) | Centrally-Ducted | HVH837GKA2* | EN(A,D,W)4X42L21**+WALLCON | *80CTL0702120B* | 31800 | 17 | 11 | 8.1 | 33000 | 24600 | 74.55% | 1.88 | 31400 | R-410A
214574511 | 2.65 | Yes | Yes | AIRQUEST | HRCU-A-CB (Split System: Heat Pump with Remote Outdoor Unit-Air-Source) | Centrally-Ducted | HVH837GKA2* | EN(A,D,W)4X42L21**+WALLCON | *80CTL0702120B* | 31800 | 17 | 11 | 8.1 | 33000 | 24600 | 74.55% | 1.88 | 31400 | R-410A
214574512 | 2.65 | Yes | Yes | ARCOAIRE | HRCU-A-CB (Split System: Heat Pump with Remote Outdoor Unit-Air-Source) | Centrally-Ducted | HVH837GKA2* | EN(A,D,W)4X42L21**+WALLCON | *80CTL0702120B* | 31800 | 17 | 11 | 8.1 | 33000 | 24600 | 74.55% | 1.88 | 31400 | R-410A
214574513 | 2.65 | Yes | Yes | COMFORTMAKER | HRCU-A-CB (Split System: Heat Pump with Remote Outdoor Unit-Air-Source) | Centrally-Ducted | CVH837GKA2* | EN(A,D,W)4X42L21**+WALLCON | *80CTL0702120B* | 31800 | 17 | 11 | 8.1 | 33000 | 24600 | 74.55% | 1.88 | 31400 | R-410A
214574514 | 2.65 | Yes | Yes | DAY & NIGHT | HRCU-A-CB (Split System: Heat Pump with Remote Outdoor Unit-Air-Source) | Centrally-Ducted | CVH837GKA2* | EN(A,D,W)4X42L21**+WALLCON | *80CTL0702120B* | 31800 | 17 | 11 | 8.1 | 33000 | 24600 | 74.55% | 1.88 | 31400 | R-410A
214574515 | 2.65 | Yes | Yes | KEEPRITE | HRCU-A-CB (Split System: Heat Pump with Remote Outdoor Unit-Air-Source) | Centrally-Ducted | CVH837GKA2* | EN(A,D,W)4X42L21**+WALLCON | *80CTL0702120B* | 31800 | 17 | 11 | 8.1 | 33000 | 24600 | 74.55% | 1.88 | 31400 | R-410A
214574516 | 2.65 | Yes | Yes | KENMORE | HRCU-A-CB (Split System: Heat Pump with Remote Outdoor Unit-Air-Source) | Centrally-Ducted | (C,H,T)VH837GKA2* | EN(A,D,W)4X42L21**+WALLCON | *80CTL0702120B* | 31800 | 17 | 11 | 8.1 | 33000 | 24600 | 74.55% | 1.88 | 31400 | R-410A
214574517 | 2.65 | Yes | Yes | TEMPSTAR | HRCU-A-CB (Split System: Heat Pump with Remote Outdoor Unit-Air-Source) | Centrally-Ducted | TVH837GKA2* | EN(A,D,W)4X42L21**+WALLCON | *80CTL0702120B* | 31800 | 17 | 11 | 8.1 | 33000 | 24600 | 74.55% | 1.88 | 31400 | R-410A
214574518 | 2.65 | Yes | Yes | CARRIER | HRCU-A-CB (Split System: Heat Pump with Remote Outdoor Unit-Air-Source) | Centrally-Ducted | 25VNA837A*031* | CNPV*4221AL*+UI | 59CU5B080C21**20 | 31800 | 17 | 11 | 8.1 | 33000 | 24600 | 74.55% | 1.88 | 31400 | R-410A
214574519 | 2.65 | Yes | Yes | BRYANT HEATING AND COOLING SYSTEMS | HRCU-A-CB (Split System: Heat Pump with Remote Outdoor Unit-Air-Source) | Centrally-Ducted | 288BNV037*0**B* | CNPV*4221AL*+UI | 935CB60080C21*** | 31800 | 17 | 11 | 8.1 | 33000 | 24600 | 74.55% | 1.88 | 31400 | R-410A
214574520 | 2.65 | Yes | Yes | HEIL | HRCU-A-CB (Split System: Heat Pump with Remote Outdoor Unit-Air-Source) | Centrally-Ducted | HVH837GKA2* | EN(A,D,W)4X42L21**+WALLCON | *95CSU0802120B* | 31800 | 17 | 11 | 8.1 | 33000 | 24600 | 74.55% | 1.88 | 31400 | R-410A
214574521 | 2.65 | Yes | Yes | AIRQUEST | HRCU-A-CB (Split System: Heat Pump with Remote Outdoor Unit-Air-Source) | Centrally-Ducted | HVH837GKA2* | EN(A,D,W)4X42L21**+WALLCON | *95CSU0802120B* | 31800 | 17 | 11 | 8.1 | 33000 | 24600 | 74.55% | 1.88 | 31400 | R-410A
214574522 | 2.65 | Yes | Yes | ARCOAIRE | HRCU-A-CB (Split System: Heat Pump with Remote Outdoor Unit-Air-Source) | Centrally-Ducted | HVH837GKA2* | EN(A,D,W)4X42L21**+WALLCON | *95CSU0802120B* | 31800 | 17 | 11 | 8.1 | 33000 | 24600 | 74.55% | 1.88 | 31400 | R-410A
214574523 | 2.65 | Yes | Yes | COMFORTMAKER | HRCU-A-CB (Split System: Heat Pump with Remote Outdoor Unit-Air-Source) | Centrally-Ducted | CVH837GKA2* | EN(A,D,W)4X42L21**+WALLCON | *95CSU0802120B* | 31800 | 17 | 11 | 8.1 | 33000 | 24600 | 74.55% | 1.88 | 31400 | R-410A
214574524 | 2.65 | Yes | Yes | DAY & NIGHT | HRCU-A-CB (Split System: Heat Pump with Remote Outdoor Unit-Air-Source) | Centrally-Ducted | CVH837GKA2* | EN(A,D,W)4X42L21**+WALLCON | *95CSU0802120B* | 31800 | 17 | 11 | 8.1 | 33000 | 24600 | 74.55% | 1.88 | 31400 | R-410A
214574525 | 2.65 | Yes | Yes | KEEPRITE | HRCU-A-CB (Split System: Heat Pump with Remote Outdoor Unit-Air-Source) | Centrally-Ducted | CVH837GKA2* | EN(A,D,W)4X42L21**+WALLCON | *95CSU0802120B* | 31800 | 17 | 11 | 8.1 | 33000 | 24600 | 74.55% | 1.88 | 31400 | R-410A
214574526 | 2.65 | Yes | Yes | KENMORE | HRCU-A-CB (Split System: Heat Pump with Remote Outdoor Unit-Air-Source) | Centrally-Ducted | (C,H,T)VH837GKA2* | EN(A,D,W)4X42L21**+WALLCON | *95CSU0802120B* | 31800 | 17 | 11 | 8.1 | 33000 | 24600 | 74.55% | 1.88 | 31400 | R-410A
214574527 | 2.65 | Yes | Yes | TEMPSTAR | HRCU-A-CB (Split System: Heat Pump with Remote Outdoor Unit-Air-Source) | Centrally-Ducted | TVH837GKA2* | EN(A,D,W)4X42L21**+WALLCON | *95CSU0802120B* | 31800 | 17 | 11 | 8.1 | 33000 | 24600 | 74.55% | 1.88 | 31400 | R-410A
214574528 | 2.65 | Yes | Yes | CARRIER | HRCU-A-CB (Split System: Heat Pump with Remote Outdoor Unit-Air-Source) | Centrally-Ducted | 25VNA837A*031* | CNPV*4221AL*+UI | 59CU5B100C21**22 | 31800 | 17 | 11.5 | 8.1 | 33000 | 24400 | 73.94% | 1.9 | 31400 | R-410A
214574529 | 2.65 | Yes | Yes | BRYANT HEATING AND COOLING SYSTEMS | HRCU-A-CB (Split System: Heat Pump with Remote Outdoor Unit-Air-Source) | Centrally-Ducted | 288BNV037*0**B* | CNPV*4221AL*+UI | 935CB66100C21*** | 31800 | 17 | 11.5 | 8.1 | 33000 | 24400 | 73.94% | 1.9 | 31400 | R-410A
214574530 | 2.65 | Yes | Yes | HEIL | HRCU-A-CB (Split System: Heat Pump with Remote Outdoor Unit-Air-Source) | Centrally-Ducted | HVH837GKA2* | EN(A,D,W)4X42L21**+WALLCON | *95CSU1002122B* | 31800 | 17 | 11.5 | 8.1 | 33000 | 24400 | 73.94% | 1.9 | 31400 | R-410A
214574531 | 2.65 | Yes | Yes | AIRQUEST | HRCU-A-CB (Split System: Heat Pump with Remote Outdoor Unit-Air-Source) | Centrally-Ducted | HVH837GKA2* | EN(A,D,W)4X42L21**+WALLCON | *95CSU1002122B* | 31800 | 17 | 11.5 | 8.1 | 33000 | 24400 | 73.94% | 1.9 | 31400 | R-410A
214574532 | 2.65 | Yes | Yes | ARCOAIRE | HRCU-A-CB (Split System: Heat Pump with Remote Outdoor Unit-Air-Source) | Centrally-Ducted | HVH837GKA2* | EN(A,D,W)4X42L21**+WALLCON | *95CSU1002122B* | 31800 | 17 | 11.5 | 8.1 | 33000 | 24400 | 73.94% | 1.9 | 31400 | R-410A
214574533 | 2.65 | Yes | Yes | COMFORTMAKER | HRCU-A-CB (Split System: Heat Pump with Remote Outdoor Unit-Air-Source) | Centrally-Ducted | CVH837GKA2* | EN(A,D,W)4X42L21**+WALLCON | *95CSU1002122B* | 31800 | 17 | 11.5 | 8.1 | 33000 | 24400 | 73.94% | 1.9 | 31400 | R-410A
214574534 | 2.65 | Yes | Yes | DAY & NIGHT | HRCU-A-CB (Split System: Heat Pump with Remote Outdoor Unit-Air-Source) | Centrally-Ducted | CVH837GKA2* | EN(A,D,W)4X42L21**+WALLCON | *95CSU1002122B* | 31800 | 17 | 11.5 | 8.1 | 33000 | 24400 | 73.94% | 1.9 | 31400 | R-410A
214574535 | 2.65 | Yes | Yes | KEEPRITE | HRCU-A-CB (Split System: Heat Pump with Remote Outdoor Unit-Air-Source) | Centrally-Ducted | CVH837GKA2* | EN(A,D,W)4X42L21**+WALLCON | *95CSU1002122B* | 31800 | 17 | 11.5 | 8.1 | 33000 | 24400 | 73.94% | 1.9 | 31400 | R-410A
214574536 | 2.65 | Yes | Yes | KENMORE | HRCU-A-CB (Split System: Heat Pump with Remote Outdoor Unit-Air-Source) | Centrally-Ducted | (C,H,T)VH837GKA2* | EN(A,D,W)4X42L21**+WALLCON | *95CSU1002122B* | 31800 | 17 | 11.5 | 8.1 | 33000 | 24400 | 73.94% | 1.9 | 31400 | R-410A
214574537 | 2.65 | Yes | Yes | TEMPSTAR | HRCU-A-CB (Split System: Heat Pump with Remote Outdoor Unit-Air-Source) | Centrally-Ducted | TVH837GKA2* | EN(A,D,W)4X42L21**+WALLCON | *95CSU1002122B* | 31800 | 17 | 11.5 | 8.1 | 33000 | 24400 | 73.94% | 1.9 | 31400 | R-410A
214574538 | 2.63 | Yes | Yes | CARRIER | HRCU-A-CB (Split System: Heat Pump with Remote Outdoor Unit-Air-Source) | Centrally-Ducted | 25VNA837A*031* | CNPV*4221AL*+UI | 59MN7C060C21**20 | 31600 | 16.5 | 11 | 8.1 | 33200 | 24600 | 74.1% | 1.86 | 31600 | R-410A
214574539 | 2.63 | Yes | Yes | BRYANT HEATING AND COOLING SYSTEMS | HRCU-A-CB (Split System: Heat Pump with Remote Outdoor Unit-Air-Source) | Centrally-Ducted | 288BNV037*0**B* | CNPV*4221AL*+UI | 987MC60060C21*** | 31600 | 16.5 | 11 | 8.1 | 33200 | 24600 | 74.1% | 1.86 | 31600 | R-410A
214574540 | 2.63 | Yes | Yes | HEIL | HRCU-A-CB (Split System: Heat Pump with Remote Outdoor Unit-Air-Source) | Centrally-Ducted | HVH837GKA2* | EN(A,D,W)4X42L21**+WALLCON | *97CMN0602120B* | 31600 | 16.5 | 11 | 8.1 | 33200 | 24600 | 74.1% | 1.86 | 31600 | R-410A
214574541 | 2.63 | Yes | Yes | AIRQUEST | HRCU-A-CB (Split System: Heat Pump with Remote Outdoor Unit-Air-Source) | Centrally-Ducted | HVH837GKA2* | EN(A,D,W)4X42L21**+WALLCON | *97CMN0602120B* | 31600 | 16.5 | 11 | 8.1 | 33200 | 24600 | 74.1% | 1.86 | 31600 | R-410A
214574542 | 2.63 | Yes | Yes | ARCOAIRE | HRCU-A-CB (Split System: Heat Pump with Remote Outdoor Unit-Air-Source) | Centrally-Ducted | HVH837GKA2* | EN(A,D,W)4X42L21**+WALLCON | *97CMN0602120B* | 31600 | 16.5 | 11 | 8.1 | 33200 | 24600 | 74.1% | 1.86 | 31600 | R-410A
214574543 | 2.63 | Yes | Yes | COMFORTMAKER | HRCU-A-CB (Split System: Heat Pump with Remote Outdoor Unit-Air-Source) | Centrally-Ducted | CVH837GKA2* | EN(A,D,W)4X42L21**+WALLCON | *97CMN0602120B* | 31600 | 16.5 | 11 | 8.1 | 33200 | 24600 | 74.1% | 1.86 | 31600 | R-410A
214574544 | 2.63 | Yes | Yes | DAY & NIGHT | HRCU-A-CB (Split System: Heat Pump with Remote Outdoor Unit-Air-Source) | Centrally-Ducted | CVH837GKA2* | EN(A,D,W)4X42L21**+WALLCON | *97CMN0602120B* | 31600 | 16.5 | 11 | 8.1 | 33200 | 24600 | 74.1% | 1.86 | 31600 | R-410A
214574545 | 2.63 | Yes | Yes | KEEPRITE | HRCU-A-CB (Split System: Heat Pump with Remote Outdoor Unit-Air-Source) | Centrally-Ducted | CVH837GKA2* | EN(A,D,W)4X42L21**+WALLCON | *97CMN0602120B* | 31600 | 16.5 | 11 | 8.1 | 33200 | 24600 | 74.1% | 1.86 | 31600 | R-410A
214574546 | 2.63 | Yes | Yes | KENMORE | HRCU-A-CB (Split System: Heat Pump with Remote Outdoor Unit-Air-Source) | Centrally-Ducted | (C,H,T)VH837GKA2* | EN(A,D,W)4X42L21**+WALLCON | *97CMN0602120B* | 31600 | 16.5 | 11 | 8.1 | 33200 | 24600 | 74.1% | 1.86 | 31600 | R-410A
214574547 | 2.63 | Yes | Yes | TEMPSTAR | HRCU-A-CB (Split System: Heat Pump with Remote Outdoor Unit-Air-Source) | Centrally-Ducted | TVH837GKA2* | EN(A,D,W)4X42L21**+WALLCON | *97CMN0602120B* | 31600 | 16.5 | 11 | 8.1 | 33200 | 24600 | 74.1% | 1.86 | 31600 | R-410A
214574548 | 2.65 | Yes | Yes | CARRIER | HRCU-A-CB (Split System: Heat Pump with Remote Outdoor Unit-Air-Source) | Centrally-Ducted | 25VNA837A*031* | CNPV*4221AL*+UI | 59MN7C080C21**20 | 31800 | 17 | 11 | 8.1 | 33000 | 24400 | 73.94% | 1.88 | 31400 | R-410A
214574549 | 2.65 | Yes | Yes | BRYANT HEATING AND COOLING SYSTEMS | HRCU-A-CB (Split System: Heat Pump with Remote Outdoor Unit-Air-Source) | Centrally-Ducted | 288BNV037*0**B* | CNPV*4221AL*+UI | 987MC60080C21*** | 31800 | 17 | 11 | 8.1 | 33000 | 24400 | 73.94% | 1.88 | 31400 | R-410A
214574550 | 2.65 | Yes | Yes | HEIL | HRCU-A-CB (Split System: Heat Pump with Remote Outdoor Unit-Air-Source) | Centrally-Ducted | HVH837GKA2* | EN(A,D,W)4X42L21**+WALLCON | *97CMN0802120B* | 31800 | 17 | 11 | 8.1 | 33000 | 24400 | 73.94% | 1.88 | 31400 | R-410A
214574551 | 2.65 | Yes | Yes | AIRQUEST | HRCU-A-CB (Split System: Heat Pump with Remote Outdoor Unit-Air-Source) | Centrally-Ducted | HVH837GKA2* | EN(A,D,W)4X42L21**+WALLCON | *97CMN0802120B* | 31800 | 17 | 11 | 8.1 | 33000 | 24400 | 73.94% | 1.88 | 31400 | R-410A
214574552 | 2.65 | Yes | Yes | ARCOAIRE | HRCU-A-CB (Split System: Heat Pump with Remote Outdoor Unit-Air-Source) | Centrally-Ducted | HVH837GKA2* | EN(A,D,W)4X42L21**+WALLCON | *97CMN0802120B* | 31800 | 17 | 11 | 8.1 | 33000 | 24400 | 73.94% | 1.88 | 31400 | R-410A
214574553 | 2.65 | Yes | Yes | COMFORTMAKER | HRCU-A-CB (Split System: Heat Pump with Remote Outdoor Unit-Air-Source) | Centrally-Ducted | CVH837GKA2* | EN(A,D,W)4X42L21**+WALLCON | *97CMN0802120B* | 31800 | 17 | 11 | 8.1 | 33000 | 24400 | 73.94% | 1.88 | 31400 | R-410A
214574554 | 2.65 | Yes | Yes | DAY & NIGHT | HRCU-A-CB (Split System: Heat Pump with Remote Outdoor Unit-Air-Source) | Centrally-Ducted | CVH837GKA2* | EN(A,D,W)4X42L21**+WALLCON | *97CMN0802120B* | 31800 | 17 | 11 | 8.1 | 33000 | 24400 | 73.94% | 1.88 | 31400 | R-410A
214574555 | 2.65 | Yes | Yes | KEEPRITE | HRCU-A-CB (Split System: Heat Pump with Remote Outdoor Unit-Air-Source) | Centrally-Ducted | CVH837GKA2* | EN(A,D,W)4X42L21**+WALLCON | *97CMN0802120B* | 31800 | 17 | 11 | 8.1 | 33000 | 24400 | 73.94% | 1.88 | 31400 | R-410A
214574556 | 2.65 | Yes | Yes | KENMORE | HRCU-A-CB (Split System: Heat Pump with Remote Outdoor Unit-Air-Source) | Centrally-Ducted | (C,H,T)VH837GKA2* | EN(A,D,W)4X42L21**+WALLCON | *97CMN0802120B* | 31800 | 17 | 11 | 8.1 | 33000 | 24400 | 73.94% | 1.88 | 31400 | R-410A
214574557 | 2.65 | Yes | Yes | TEMPSTAR | HRCU-A-CB (Split System: Heat Pump with Remote Outdoor Unit-Air-Source) | Centrally-Ducted | TVH837GKA2* | EN(A,D,W)4X42L21**+WALLCON | *97CMN0802120B* | 31800 | 17 | 11 | 8.1 | 33000 | 24400 | 73.94% | 1.88 | 31400 | R-410A
214574558 | 2.65 | Yes | Yes | CARRIER | HRCU-A-CB (Split System: Heat Pump with Remote Outdoor Unit-Air-Source) | Centrally-Ducted | 25VNA837A*031* | CNPV*4221AL*+UI | 59TN6C080C21**20 | 31800 | 17 | 11.5 | 8.1 | 33000 | 24400 | 73.94% | 1.9 | 31200 | R-410A
214574559 | 2.65 | Yes | Yes | BRYANT HEATING AND COOLING SYSTEMS | HRCU-A-CB (Split System: Heat Pump with Remote Outdoor Unit-Air-Source) | Centrally-Ducted | 288BNV037*0**B* | CNPV*4221AL*+UI | 986TD60080C21*** | 31800 | 17 | 11.5 | 8.1 | 33000 | 24400 | 73.94% | 1.9 | 31200 | R-410A
214574560 | 2.65 | Yes | Yes | HEIL | HRCU-A-CB (Split System: Heat Pump with Remote Outdoor Unit-Air-Source) | Centrally-Ducted | HVH837GKA2* | EN(A,D,W)4X42L21**+WALLCON | *96CTN0802120B* | 31800 | 17 | 11.5 | 8.1 | 33000 | 24400 | 73.94% | 1.9 | 31200 | R-410A
214574561 | 2.65 | Yes | Yes | AIRQUEST | HRCU-A-CB (Split System: Heat Pump with Remote Outdoor Unit-Air-Source) | Centrally-Ducted | HVH837GKA2* | EN(A,D,W)4X42L21**+WALLCON | *96CTN0802120B* | 31800 | 17 | 11.5 | 8.1 | 33000 | 24400 | 73.94% | 1.9 | 31200 | R-410A
214574562 | 2.65 | Yes | Yes | ARCOAIRE | HRCU-A-CB (Split System: Heat Pump with Remote Outdoor Unit-Air-Source) | Centrally-Ducted | HVH837GKA2* | EN(A,D,W)4X42L21**+WALLCON | *96CTN0802120B* | 31800 | 17 | 11.5 | 8.1 | 33000 | 24400 | 73.94% | 1.9 | 31200 | R-410A
214574563 | 2.65 | Yes | Yes | COMFORTMAKER | HRCU-A-CB (Split System: Heat Pump with Remote Outdoor Unit-Air-Source) | Centrally-Ducted | CVH837GKA2* | EN(A,D,W)4X42L21**+WALLCON | *96CTN0802120B* | 31800 | 17 | 11.5 | 8.1 | 33000 | 24400 | 73.94% | 1.9 | 31200 | R-410A
214574564 | 2.65 | Yes | Yes | DAY & NIGHT | HRCU-A-CB (Split System: Heat Pump with Remote Outdoor Unit-Air-Source) | Centrally-Ducted | CVH837GKA2* | EN(A,D,W)4X42L21**+WALLCON | *96CTN0802120B* | 31800 | 17 | 11.5 | 8.1 | 33000 | 24400 | 73.94% | 1.9 | 31200 | R-410A
214574565 | 2.65 | Yes | Yes | KEEPRITE | HRCU-A-CB (Split System: Heat Pump with Remote Outdoor Unit-Air-Source) | Centrally-Ducted | CVH837GKA2* | EN(A,D,W)4X42L21**+WALLCON | *96CTN0802120B* | 31800 | 17 | 11.5 | 8.1 | 33000 | 24400 | 73.94% | 1.9 | 31200 | R-410A
214574566 | 2.65 | Yes | Yes | KENMORE | HRCU-A-CB (Split System: Heat Pump with Remote Outdoor Unit-Air-Source) | Centrally-Ducted | (C,H,T)VH837GKA2* | EN(A,D,W)4X42L21**+WALLCON | *96CTN0802120B* | 31800 | 17 | 11.5 | 8.1 | 33000 | 24400 | 73.94% | 1.9 | 31200 | R-410A
214574567 | 2.65 | Yes | Yes | TEMPSTAR | HRCU-A-CB (Split System: Heat Pump with Remote Outdoor Unit-Air-Source) | Centrally-Ducted | TVH837GKA2* | EN(A,D,W)4X42L21**+WALLCON | *96CTN0802120B* | 31800 | 17 | 11.5 | 8.1 | 33000 | 24400 | 73.94% | 1.9 | 31200 | R-410A
214574568 | 2.7 | Yes | Yes | CARRIER | HRCU-A-CB (Split System: Heat Pump with Remote Outdoor Unit-Air-Source) | Centrally-Ducted | 25VNA837A*031* | CNPV*4821AL*+UI | 58TN*B070C21**20 | 32400 | 18.5 | 11.5 | 8.1 | 32800 | 24800 | 75.61% | 1.96 | 31600 | R-410A
214574569 | 2.7 | Yes | Yes | BRYANT HEATING AND COOLING SYSTEMS | HRCU-A-CB (Split System: Heat Pump with Remote Outdoor Unit-Air-Source) | Centrally-Ducted | 288BNV037*0**B* | CNPV*4821AL*+UI | 88*TB60070C21*** | 32400 | 18.5 | 11.5 | 8.1 | 32800 | 24800 | 75.61% | 1.96 | 31600 | R-410A
214574570 | 2.7 | Yes | Yes | HEIL | HRCU-A-CB (Split System: Heat Pump with Remote Outdoor Unit-Air-Source) | Centrally-Ducted | HVH837GKA2* | EN(A,D,W)4X48L21**+WALLCON | *80CTL0702120B* | 32400 | 18.5 | 11.5 | 8.1 | 32800 | 24800 | 75.61% | 1.96 | 31600 | R-410A
214574571 | 2.7 | Yes | Yes | AIRQUEST | HRCU-A-CB (Split System: Heat Pump with Remote Outdoor Unit-Air-Source) | Centrally-Ducted | HVH837GKA2* | EN(A,D,W)4X48L21**+WALLCON | *80CTL0702120B* | 32400 | 18.5 | 11.5 | 8.1 | 32800 | 24800 | 75.61% | 1.96 | 31600 | R-410A
214574572 | 2.7 | Yes | Yes | ARCOAIRE | HRCU-A-CB (Split System: Heat Pump with Remote Outdoor Unit-Air-Source) | Centrally-Ducted | HVH837GKA2* | EN(A,D,W)4X48L21**+WALLCON | *80CTL0702120B* | 32400 | 18.5 | 11.5 | 8.1 | 32800 | 24800 | 75.61% | 1.96 | 31600 | R-410A
214574573 | 2.7 | Yes | Yes | COMFORTMAKER | HRCU-A-CB (Split System: Heat Pump with Remote Outdoor Unit-Air-Source) | Centrally-Ducted | CVH837GKA2* | EN(A,D,W)4X48L21**+WALLCON | *80CTL0702120B* | 32400 | 18.5 | 11.5 | 8.1 | 32800 | 24800 | 75.61% | 1.96 | 31600 | R-410A
214574574 | 2.7 | Yes | Yes | DAY & NIGHT | HRCU-A-CB (Split System: Heat Pump with Remote Outdoor Unit-Air-Source) | Centrally-Ducted | CVH837GKA2* | EN(A,D,W)4X48L21**+WALLCON | *80CTL0702120B* | 32400 | 18.5 | 11.5 | 8.1 | 32800 | 24800 | 75.61% | 1.96 | 31600 | R-410A
214574575 | 2.7 | Yes | Yes | KEEPRITE | HRCU-A-CB (Split System: Heat Pump with Remote Outdoor Unit-Air-Source) | Centrally-Ducted | CVH837GKA2* | EN(A,D,W)4X48L21**+WALLCON | *80CTL0702120B* | 32400 | 18.5 | 11.5 | 8.1 | 32800 | 24800 | 75.61% | 1.96 | 31600 | R-410A
214574576 | 2.7 | Yes | Yes | KENMORE | HRCU-A-CB (Split System: Heat Pump with Remote Outdoor Unit-Air-Source) | Centrally-Ducted | (C,H,T)VH837GKA2* | EN(A,D,W)4X48L21**+WALLCON | *80CTL0702120B* | 32400 | 18.5 | 11.5 | 8.1 | 32800 | 24800 | 75.61% | 1.96 | 31600 | R-410A
214574577 | 2.7 | Yes | Yes | TEMPSTAR | HRCU-A-CB (Split System: Heat Pump with Remote Outdoor Unit-Air-Source) | Centrally-Ducted | TVH837GKA2* | EN(A,D,W)4X48L21**+WALLCON | *80CTL0702120B* | 32400 | 18.5 | 11.5 | 8.1 | 32800 | 24800 | 75.61% | 1.96 | 31600 | R-410A
214574578 | 2.7 | Yes | Yes | CARRIER | HRCU-A-CB (Split System: Heat Pump with Remote Outdoor Unit-Air-Source) | Centrally-Ducted | 25VNA837A*031* | CNPV*4821AL*+UI | 59CU5B080C21**20 | 32400 | 17.5 | 11.5 | 8.1 | 32800 | 24800 | 75.61% | 1.96 | 31600 | R-410A
214574579 | 2.7 | Yes | Yes | BRYANT HEATING AND COOLING SYSTEMS | HRCU-A-CB (Split System: Heat Pump with Remote Outdoor Unit-Air-Source) | Centrally-Ducted | 288BNV037*0**B* | CNPV*4821AL*+UI | 935CB60080C21*** | 32400 | 17.5 | 11.5 | 8.1 | 32800 | 24800 | 75.61% | 1.96 | 31600 | R-410A
214574580 | 2.7 | Yes | Yes | HEIL | HRCU-A-CB (Split System: Heat Pump with Remote Outdoor Unit-Air-Source) | Centrally-Ducted | HVH837GKA2* | EN(A,D,W)4X48L21**+WALLCON | *95CSU0802120B* | 32400 | 17.5 | 11.5 | 8.1 | 32800 | 24800 | 75.61% | 1.96 | 31600 | R-410A
214574581 | 2.7 | Yes | Yes | AIRQUEST | HRCU-A-CB (Split System: Heat Pump with Remote Outdoor Unit-Air-Source) | Centrally-Ducted | HVH837GKA2* | EN(A,D,W)4X48L21**+WALLCON | *95CSU0802120B* | 32400 | 17.5 | 11.5 | 8.1 | 32800 | 24800 | 75.61% | 1.96 | 31600 | R-410A
214574582 | 2.7 | Yes | Yes | ARCOAIRE | HRCU-A-CB (Split System: Heat Pump with Remote Outdoor Unit-Air-Source) | Centrally-Ducted | HVH837GKA2* | EN(A,D,W)4X48L21**+WALLCON | *95CSU0802120B* | 32400 | 17.5 | 11.5 | 8.1 | 32800 | 24800 | 75.61% | 1.96 | 31600 | R-410A
214574583 | 2.7 | Yes | Yes | COMFORTMAKER | HRCU-A-CB (Split System: Heat Pump with Remote Outdoor Unit-Air-Source) | Centrally-Ducted | CVH837GKA2* | EN(A,D,W)4X48L21**+WALLCON | *95CSU0802120B* | 32400 | 17.5 | 11.5 | 8.1 | 32800 | 24800 | 75.61% | 1.96 | 31600 | R-410A
214574584 | 2.7 | Yes | Yes | DAY & NIGHT | HRCU-A-CB (Split System: Heat Pump with Remote Outdoor Unit-Air-Source) | Centrally-Ducted | CVH837GKA2* | EN(A,D,W)4X48L21**+WALLCON | *95CSU0802120B* | 32400 | 17.5 | 11.5 | 8.1 | 32800 | 24800 | 75.61% | 1.96 | 31600 | R-410A
214574585 | 2.7 | Yes | Yes | KEEPRITE | HRCU-A-CB (Split System: Heat Pump with Remote Outdoor Unit-Air-Source) | Centrally-Ducted | CVH837GKA2* | EN(A,D,W)4X48L21**+WALLCON | *95CSU0802120B* | 32400 | 17.5 | 11.5 | 8.1 | 32800 | 24800 | 75.61% | 1.96 | 31600 | R-410A
214574586 | 2.7 | Yes | Yes | KENMORE | HRCU-A-CB (Split System: Heat Pump with Remote Outdoor Unit-Air-Source) | Centrally-Ducted | (C,H,T)VH837GKA2* | EN(A,D,W)4X48L21**+WALLCON | *95CSU0802120B* | 32400 | 17.5 | 11.5 | 8.1 | 32800 | 24800 | 75.61% | 1.96 | 31600 | R-410A
214574587 | 2.7 | Yes | Yes | TEMPSTAR | HRCU-A-CB (Split System: Heat Pump with Remote Outdoor Unit-Air-Source) | Centrally-Ducted | TVH837GKA2* | EN(A,D,W)4X48L21**+WALLCON | *95CSU0802120B* | 32400 | 17.5 | 11.5 | 8.1 | 32800 | 24800 | 75.61% | 1.96 | 31600 | R-410A
214574588 | 2.7 | Yes | Yes | CARRIER | HRCU-A-CB (Split System: Heat Pump with Remote Outdoor Unit-Air-Source) | Centrally-Ducted | 25VNA837A*031* | CNPV*4821AL*+UI | 59CU5B100C21**22 | 32400 | 17.5 | 11.5 | 8.5 | 32600 | 24800 | 76.07% | 1.98 | 31400 | R-410A
214574589 | 2.7 | Yes | Yes | BRYANT HEATING AND COOLING SYSTEMS | HRCU-A-CB (Split System: Heat Pump with Remote Outdoor Unit-Air-Source) | Centrally-Ducted | 288BNV037*0**B* | CNPV*4821AL*+UI | 935CB66100C21*** | 32400 | 17.5 | 11.5 | 8.5 | 32600 | 24800 | 76.07% | 1.98 | 31400 | R-410A
214574590 | 2.7 | Yes | Yes | HEIL | HRCU-A-CB (Split System: Heat Pump with Remote Outdoor Unit-Air-Source) | Centrally-Ducted | HVH837GKA2* | EN(A,D,W)4X48L21**+WALLCON | *95CSU1002122B* | 32400 | 17.5 | 11.5 | 8.5 | 32600 | 24800 | 76.07% | 1.98 | 31400 | R-410A
214574591 | 2.7 | Yes | Yes | AIRQUEST | HRCU-A-CB (Split System: Heat Pump with Remote Outdoor Unit-Air-Source) | Centrally-Ducted | HVH837GKA2* | EN(A,D,W)4X48L21**+WALLCON | *95CSU1002122B* | 32400 | 17.5 | 11.5 | 8.5 | 32600 | 24800 | 76.07% | 1.98 | 31400 | R-410A
214574592 | 2.7 | Yes | Yes | ARCOAIRE | HRCU-A-CB (Split System: Heat Pump with Remote Outdoor Unit-Air-Source) | Centrally-Ducted | HVH837GKA2* | EN(A,D,W)4X48L21**+WALLCON | *95CSU1002122B* | 32400 | 17.5 | 11.5 | 8.5 | 32600 | 24800 | 76.07% | 1.98 | 31400 | R-410A
214574593 | 2.7 | Yes | Yes | COMFORTMAKER | HRCU-A-CB (Split System: Heat Pump with Remote Outdoor Unit-Air-Source) | Centrally-Ducted | CVH837GKA2* | EN(A,D,W)4X48L21**+WALLCON | *95CSU1002122B* | 32400 | 17.5 | 11.5 | 8.5 | 32600 | 24800 | 76.07% | 1.98 | 31400 | R-410A
214574594 | 2.7 | Yes | Yes | DAY & NIGHT | HRCU-A-CB (Split System: Heat Pump with Remote Outdoor Unit-Air-Source) | Centrally-Ducted | CVH837GKA2* | EN(A,D,W)4X48L21**+WALLCON | *95CSU1002122B* | 32400 | 17.5 | 11.5 | 8.5 | 32600 | 24800 | 76.07% | 1.98 | 31400 | R-410A
214574595 | 2.7 | Yes | Yes | KEEPRITE | HRCU-A-CB (Split System: Heat Pump with Remote Outdoor Unit-Air-Source) | Centrally-Ducted | CVH837GKA2* | EN(A,D,W)4X48L21**+WALLCON | *95CSU1002122B* | 32400 | 17.5 | 11.5 | 8.5 | 32600 | 24800 | 76.07% | 1.98 | 31400 | R-410A
214574596 | 2.7 | Yes | Yes | KENMORE | HRCU-A-CB (Split System: Heat Pump with Remote Outdoor Unit-Air-Source) | Centrally-Ducted | (C,H,T)VH837GKA2* | EN(A,D,W)4X48L21**+WALLCON | *95CSU1002122B* | 32400 | 17.5 | 11.5 | 8.5 | 32600 | 24800 | 76.07% | 1.98 | 31400 | R-410A
214574597 | 2.7 | Yes | Yes | TEMPSTAR | HRCU-A-CB (Split System: Heat Pump with Remote Outdoor Unit-Air-Source) | Centrally-Ducted | TVH837GKA2* | EN(A,D,W)4X48L21**+WALLCON | *95CSU1002122B* | 32400 | 17.5 | 11.5 | 8.5 | 32600 | 24800 | 76.07% | 1.98 | 31400 | R-410A
214574598 | 2.68 | Yes | Yes | CARRIER | HRCU-A-CB (Split System: Heat Pump with Remote Outdoor Unit-Air-Source) | Centrally-Ducted | 25VNA837A*031* | CNPV*4821AL*+UI | 59MN7C060C21**20 | 32200 | 17 | 11.5 | 8.1 | 33000 | 25000 | 75.76% | 1.94 | 31800 | R-410A
214574599 | 2.68 | Yes | Yes | BRYANT HEATING AND COOLING SYSTEMS | HRCU-A-CB (Split System: Heat Pump with Remote Outdoor Unit-Air-Source) | Centrally-Ducted | 288BNV037*0**B* | CNPV*4821AL*+UI | 987MC60060C21*** | 32200 | 17 | 11.5 | 8.1 | 33000 | 25000 | 75.76% | 1.94 | 31800 | R-410A
214574600 | 2.68 | Yes | Yes | HEIL | HRCU-A-CB (Split System: Heat Pump with Remote Outdoor Unit-Air-Source) | Centrally-Ducted | HVH837GKA2* | EN(A,D,W)4X48L21**+WALLCON | *97CMN0602120B* | 32200 | 17 | 11.5 | 8.1 | 33000 | 25000 | 75.76% | 1.94 | 31800 | R-410A
214574601 | 2.68 | Yes | Yes | AIRQUEST | HRCU-A-CB (Split System: Heat Pump with Remote Outdoor Unit-Air-Source) | Centrally-Ducted | HVH837GKA2* | EN(A,D,W)4X48L21**+WALLCON | *97CMN0602120B* | 32200 | 17 | 11.5 | 8.1 | 33000 | 25000 | 75.76% | 1.94 | 31800 | R-410A
214574602 | 2.68 | Yes | Yes | ARCOAIRE | HRCU-A-CB (Split System: Heat Pump with Remote Outdoor Unit-Air-Source) | Centrally-Ducted | HVH837GKA2* | EN(A,D,W)4X48L21**+WALLCON | *97CMN0602120B* | 32200 | 17 | 11.5 | 8.1 | 33000 | 25000 | 75.76% | 1.94 | 31800 | R-410A
214574603 | 2.68 | Yes | Yes | COMFORTMAKER | HRCU-A-CB (Split System: Heat Pump with Remote Outdoor Unit-Air-Source) | Centrally-Ducted | CVH837GKA2* | EN(A,D,W)4X48L21**+WALLCON | *97CMN0602120B* | 32200 | 17 | 11.5 | 8.1 | 33000 | 25000 | 75.76% | 1.94 | 31800 | R-410A
214574604 | 2.68 | Yes | Yes | DAY & NIGHT | HRCU-A-CB (Split System: Heat Pump with Remote Outdoor Unit-Air-Source) | Centrally-Ducted | CVH837GKA2* | EN(A,D,W)4X48L21**+WALLCON | *97CMN0602120B* | 32200 | 17 | 11.5 | 8.1 | 33000 | 25000 | 75.76% | 1.94 | 31800 | R-410A
214574605 | 2.68 | Yes | Yes | KEEPRITE | HRCU-A-CB (Split System: Heat Pump with Remote Outdoor Unit-Air-Source) | Centrally-Ducted | CVH837GKA2* | EN(A,D,W)4X48L21**+WALLCON | *97CMN0602120B* | 32200 | 17 | 11.5 | 8.1 | 33000 | 25000 | 75.76% | 1.94 | 31800 | R-410A
214574606 | 2.68 | Yes | Yes | KENMORE | HRCU-A-CB (Split System: Heat Pump with Remote Outdoor Unit-Air-Source) | Centrally-Ducted | (C,H,T)VH837GKA2* | EN(A,D,W)4X48L21**+WALLCON | *97CMN0602120B* | 32200 | 17 | 11.5 | 8.1 | 33000 | 25000 | 75.76% | 1.94 | 31800 | R-410A
214574607 | 2.68 | Yes | Yes | TEMPSTAR | HRCU-A-CB (Split System: Heat Pump with Remote Outdoor Unit-Air-Source) | Centrally-Ducted | TVH837GKA2* | EN(A,D,W)4X48L21**+WALLCON | *97CMN0602120B* | 32200 | 17 | 11.5 | 8.1 | 33000 | 25000 | 75.76% | 1.94 | 31800 | R-410A
214574608 | 2.7 | Yes | Yes | CARRIER | HRCU-A-CB (Split System: Heat Pump with Remote Outdoor Unit-Air-Source) | Centrally-Ducted | 25VNA837A*031* | CNPV*4821AL*+UI | 59MN7C080C21**20 | 32400 | 17.5 | 11.5 | 8.5 | 32800 | 24800 | 75.61% | 1.96 | 31600 | R-410A
214574609 | 2.7 | Yes | Yes | BRYANT HEATING AND COOLING SYSTEMS | HRCU-A-CB (Split System: Heat Pump with Remote Outdoor Unit-Air-Source) | Centrally-Ducted | 288BNV037*0**B* | CNPV*4821AL*+UI | 987MC60080C21*** | 32400 | 17.5 | 11.5 | 8.5 | 32800 | 24800 | 75.61% | 1.96 | 31600 | R-410A
214574610 | 2.7 | Yes | Yes | HEIL | HRCU-A-CB (Split System: Heat Pump with Remote Outdoor Unit-Air-Source) | Centrally-Ducted | HVH837GKA2* | EN(A,D,W)4X48L21**+WALLCON | *97CMN0802120B* | 32400 | 17.5 | 11.5 | 8.5 | 32800 | 24800 | 75.61% | 1.96 | 31600 | R-410A
214574611 | 2.7 | Yes | Yes | AIRQUEST | HRCU-A-CB (Split System: Heat Pump with Remote Outdoor Unit-Air-Source) | Centrally-Ducted | HVH837GKA2* | EN(A,D,W)4X48L21**+WALLCON | *97CMN0802120B* | 32400 | 17.5 | 11.5 | 8.5 | 32800 | 24800 | 75.61% | 1.96 | 31600 | R-410A
214574612 | 2.7 | Yes | Yes | ARCOAIRE | HRCU-A-CB (Split System: Heat Pump with Remote Outdoor Unit-Air-Source) | Centrally-Ducted | HVH837GKA2* | EN(A,D,W)4X48L21**+WALLCON | *97CMN0802120B* | 32400 | 17.5 | 11.5 | 8.5 | 32800 | 24800 | 75.61% | 1.96 | 31600 | R-410A
214574613 | 2.7 | Yes | Yes | COMFORTMAKER | HRCU-A-CB (Split System: Heat Pump with Remote Outdoor Unit-Air-Source) | Centrally-Ducted | CVH837GKA2* | EN(A,D,W)4X48L21**+WALLCON | *97CMN0802120B* | 32400 | 17.5 | 11.5 | 8.5 | 32800 | 24800 | 75.61% | 1.96 | 31600 | R-410A
214574614 | 2.7 | Yes | Yes | DAY & NIGHT | HRCU-A-CB (Split System: Heat Pump with Remote Outdoor Unit-Air-Source) | Centrally-Ducted | CVH837GKA2* | EN(A,D,W)4X48L21**+WALLCON | *97CMN0802120B* | 32400 | 17.5 | 11.5 | 8.5 | 32800 | 24800 | 75.61% | 1.96 | 31600 | R-410A
214574615 | 2.7 | Yes | Yes | KEEPRITE | HRCU-A-CB (Split System: Heat Pump with Remote Outdoor Unit-Air-Source) | Centrally-Ducted | CVH837GKA2* | EN(A,D,W)4X48L21**+WALLCON | *97CMN0802120B* | 32400 | 17.5 | 11.5 | 8.5 | 32800 | 24800 | 75.61% | 1.96 | 31600 | R-410A
214574616 | 2.7 | Yes | Yes | KENMORE | HRCU-A-CB (Split System: Heat Pump with Remote Outdoor Unit-Air-Source) | Centrally-Ducted | (C,H,T)VH837GKA2* | EN(A,D,W)4X48L21**+WALLCON | *97CMN0802120B* | 32400 | 17.5 | 11.5 | 8.5 | 32800 | 24800 | 75.61% | 1.96 | 31600 | R-410A
214574617 | 2.7 | Yes | Yes | TEMPSTAR | HRCU-A-CB (Split System: Heat Pump with Remote Outdoor Unit-Air-Source) | Centrally-Ducted | TVH837GKA2* | EN(A,D,W)4X48L21**+WALLCON | *97CMN0802120B* | 32400 | 17.5 | 11.5 | 8.5 | 32800 | 24800 | 75.61% | 1.96 | 31600 | R-410A
214574618 | 2.7 | Yes | Yes | CARRIER | HRCU-A-CB (Split System: Heat Pump with Remote Outdoor Unit-Air-Source) | Centrally-Ducted | 25VNA837A*031* | CNPV*4821AL*+UI | 59TN6C080C21**20 | 32400 | 17.5 | 11.5 | 8.5 | 32600 | 24800 | 76.07% | 1.98 | 31400 | R-410A
214574619 | 2.7 | Yes | Yes | BRYANT HEATING AND COOLING SYSTEMS | HRCU-A-CB (Split System: Heat Pump with Remote Outdoor Unit-Air-Source) | Centrally-Ducted | 288BNV037*0**B* | CNPV*4821AL*+UI | 986TD60080C21*** | 32400 | 17.5 | 11.5 | 8.5 | 32600 | 24800 | 76.07% | 1.98 | 31400 | R-410A
214574620 | 2.7 | Yes | Yes | HEIL | HRCU-A-CB (Split System: Heat Pump with Remote Outdoor Unit-Air-Source) | Centrally-Ducted | HVH837GKA2* | EN(A,D,W)4X48L21**+WALLCON | *96CTN0802120B* | 32400 | 17.5 | 11.5 | 8.5 | 32600 | 24800 | 76.07% | 1.98 | 31400 | R-410A
214574621 | 2.7 | Yes | Yes | AIRQUEST | HRCU-A-CB (Split System: Heat Pump with Remote Outdoor Unit-Air-Source) | Centrally-Ducted | HVH837GKA2* | EN(A,D,W)4X48L21**+WALLCON | *96CTN0802120B* | 32400 | 17.5 | 11.5 | 8.5 | 32600 | 24800 | 76.07% | 1.98 | 31400 | R-410A
214574622 | 2.7 | Yes | Yes | ARCOAIRE | HRCU-A-CB (Split System: Heat Pump with Remote Outdoor Unit-Air-Source) | Centrally-Ducted | HVH837GKA2* | EN(A,D,W)4X48L21**+WALLCON | *96CTN0802120B* | 32400 | 17.5 | 11.5 | 8.5 | 32600 | 24800 | 76.07% | 1.98 | 31400 | R-410A
214574623 | 2.7 | Yes | Yes | COMFORTMAKER | HRCU-A-CB (Split System: Heat Pump with Remote Outdoor Unit-Air-Source) | Centrally-Ducted | CVH837GKA2* | EN(A,D,W)4X48L21**+WALLCON | *96CTN0802120B* | 32400 | 17.5 | 11.5 | 8.5 | 32600 | 24800 | 76.07% | 1.98 | 31400 | R-410A
214574624 | 2.7 | Yes | Yes | DAY & NIGHT | HRCU-A-CB (Split System: Heat Pump with Remote Outdoor Unit-Air-Source) | Centrally-Ducted | CVH837GKA2* | EN(A,D,W)4X48L21**+WALLCON | *96CTN0802120B* | 32400 | 17.5 | 11.5 | 8.5 | 32600 | 24800 | 76.07% | 1.98 | 31400 | R-410A
214574625 | 2.7 | Yes | Yes | KEEPRITE | HRCU-A-CB (Split System: Heat Pump with Remote Outdoor Unit-Air-Source) | Centrally-Ducted | CVH837GKA2* | EN(A,D,W)4X48L21**+WALLCON | *96CTN0802120B* | 32400 | 17.5 | 11.5 | 8.5 | 32600 | 24800 | 76.07% | 1.98 | 31400 | R-410A
214574626 | 2.7 | Yes | Yes | KENMORE | HRCU-A-CB (Split System: Heat Pump with Remote Outdoor Unit-Air-Source) | Centrally-Ducted | (C,H,T)VH837GKA2* | EN(A,D,W)4X48L21**+WALLCON | *96CTN0802120B* | 32400 | 17.5 | 11.5 | 8.5 | 32600 | 24800 | 76.07% | 1.98 | 31400 | R-410A
214574627 | 2.7 | Yes | Yes | TEMPSTAR | HRCU-A-CB (Split System: Heat Pump with Remote Outdoor Unit-Air-Source) | Centrally-Ducted | TVH837GKA2* | EN(A,D,W)4X48L21**+WALLCON | *96CTN0802120B* | 32400 | 17.5 | 11.5 | 8.5 | 32600 | 24800 | 76.07% | 1.98 | 31400 | R-410A
214574648 | 2.7 | Yes | Yes | CARRIER | HRCU-A-CB (Split System: Heat Pump with Remote Outdoor Unit-Air-Source) | Centrally-Ducted | 25VNA837A*031* | CNPV*4824AL*+UI | 59CU5B100C21**22 | 32400 | 17.5 | 11.5 | 8.5 | 32600 | 24800 | 76.07% | 1.98 | 31400 | R-410A
214574649 | 2.7 | Yes | Yes | BRYANT HEATING AND COOLING SYSTEMS | HRCU-A-CB (Split System: Heat Pump with Remote Outdoor Unit-Air-Source) | Centrally-Ducted | 288BNV037*0**B* | CNPV*4824AL*+UI | 935CB66100C21*** | 32400 | 17.5 | 11.5 | 8.5 | 32600 | 24800 | 76.07% | 1.98 | 31400 | R-410A
214574650 | 2.7 | Yes | Yes | HEIL | HRCU-A-CB (Split System: Heat Pump with Remote Outdoor Unit-Air-Source) | Centrally-Ducted | HVH837GKA2* | EN(A,D)4X48L24**+WALLCON | *95CSU1002122B* | 32400 | 17.5 | 11.5 | 8.5 | 32600 | 24800 | 76.07% | 1.98 | 31400 | R-410A
214574651 | 2.7 | Yes | Yes | AIRQUEST | HRCU-A-CB (Split System: Heat Pump with Remote Outdoor Unit-Air-Source) | Centrally-Ducted | HVH837GKA2* | EN(A,D)4X48L24**+WALLCON | *95CSU1002122B* | 32400 | 17.5 | 11.5 | 8.5 | 32600 | 24800 | 76.07% | 1.98 | 31400 | R-410A
214574652 | 2.7 | Yes | Yes | ARCOAIRE | HRCU-A-CB (Split System: Heat Pump with Remote Outdoor Unit-Air-Source) | Centrally-Ducted | HVH837GKA2* | EN(A,D)4X48L24**+WALLCON | *95CSU1002122B* | 32400 | 17.5 | 11.5 | 8.5 | 32600 | 24800 | 76.07% | 1.98 | 31400 | R-410A
214574653 | 2.7 | Yes | Yes | COMFORTMAKER | HRCU-A-CB (Split System: Heat Pump with Remote Outdoor Unit-Air-Source) | Centrally-Ducted | CVH837GKA2* | EN(A,D)4X48L24**+WALLCON | *95CSU1002122B* | 32400 | 17.5 | 11.5 | 8.5 | 32600 | 24800 | 76.07% | 1.98 | 31400 | R-410A
214574654 | 2.7 | Yes | Yes | DAY & NIGHT | HRCU-A-CB (Split System: Heat Pump with Remote Outdoor Unit-Air-Source) | Centrally-Ducted | CVH837GKA2* | EN(A,D)4X48L24**+WALLCON | *95CSU1002122B* | 32400 | 17.5 | 11.5 | 8.5 | 32600 | 24800 | 76.07% | 1.98 | 31400 | R-410A
214574655 | 2.7 | Yes | Yes | KEEPRITE | HRCU-A-CB (Split System: Heat Pump with Remote Outdoor Unit-Air-Source) | Centrally-Ducted | CVH837GKA2* | EN(A,D)4X48L24**+WALLCON | *95CSU1002122B* | 32400 | 17.5 | 11.5 | 8.5 | 32600 | 24800 | 76.07% | 1.98 | 31400 | R-410A
214574656 | 2.7 | Yes | Yes | KENMORE | HRCU-A-CB (Split System: Heat Pump with Remote Outdoor Unit-Air-Source) | Centrally-Ducted | (C,H,T)VH837GKA2* | EN(A,D)4X48L24**+WALLCON | *95CSU1002122B* | 32400 | 17.5 | 11.5 | 8.5 | 32600 | 24800 | 76.07% | 1.98 | 31400 | R-410A
214574657 | 2.7 | Yes | Yes | TEMPSTAR | HRCU-A-CB (Split System: Heat Pump with Remote Outdoor Unit-Air-Source) | Centrally-Ducted | TVH837GKA2* | EN(A,D)4X48L24**+WALLCON | *95CSU1002122B* | 32400 | 17.5 | 11.5 | 8.5 | 32600 | 24800 | 76.07% | 1.98 | 31400 | R-410A
214574668 | 2.7 | Yes | Yes | CARRIER | HRCU-A-CB (Split System: Heat Pump with Remote Outdoor Unit-Air-Source) | Centrally-Ducted | 25VNA837A*031* | CNPV*4824AL*+UI | 59MN7C080C21**20 | 32400 | 17.5 | 11.5 | 8.5 | 32800 | 24800 | 75.61% | 1.96 | 31600 | R-410A
214574669 | 2.7 | Yes | Yes | BRYANT HEATING AND COOLING SYSTEMS | HRCU-A-CB (Split System: Heat Pump with Remote Outdoor Unit-Air-Source) | Centrally-Ducted | 288BNV037*0**B* | CNPV*4824AL*+UI | 987MC60080C21*** | 32400 | 17.5 | 11.5 | 8.5 | 32800 | 24800 | 75.61% | 1.96 | 31600 | R-410A
214574670 | 2.7 | Yes | Yes | HEIL | HRCU-A-CB (Split System: Heat Pump with Remote Outdoor Unit-Air-Source) | Centrally-Ducted | HVH837GKA2* | EN(A,D)4X48L24**+WALLCON | *97CMN0802120B* | 32400 | 17.5 | 11.5 | 8.5 | 32800 | 24800 | 75.61% | 1.96 | 31600 | R-410A
214574671 | 2.7 | Yes | Yes | AIRQUEST | HRCU-A-CB (Split System: Heat Pump with Remote Outdoor Unit-Air-Source) | Centrally-Ducted | HVH837GKA2* | EN(A,D)4X48L24**+WALLCON | *97CMN0802120B* | 32400 | 17.5 | 11.5 | 8.5 | 32800 | 24800 | 75.61% | 1.96 | 31600 | R-410A
214574672 | 2.7 | Yes | Yes | ARCOAIRE | HRCU-A-CB (Split System: Heat Pump with Remote Outdoor Unit-Air-Source) | Centrally-Ducted | HVH837GKA2* | EN(A,D)4X48L24**+WALLCON | *97CMN0802120B* | 32400 | 17.5 | 11.5 | 8.5 | 32800 | 24800 | 75.61% | 1.96 | 31600 | R-410A
214574673 | 2.7 | Yes | Yes | COMFORTMAKER | HRCU-A-CB (Split System: Heat Pump with Remote Outdoor Unit-Air-Source) | Centrally-Ducted | CVH837GKA2* | EN(A,D)4X48L24**+WALLCON | *97CMN0802120B* | 32400 | 17.5 | 11.5 | 8.5 | 32800 | 24800 | 75.61% | 1.96 | 31600 | R-410A
214574674 | 2.7 | Yes | Yes | DAY & NIGHT | HRCU-A-CB (Split System: Heat Pump with Remote Outdoor Unit-Air-Source) | Centrally-Ducted | CVH837GKA2* | EN(A,D)4X48L24**+WALLCON | *97CMN0802120B* | 32400 | 17.5 | 11.5 | 8.5 | 32800 | 24800 | 75.61% | 1.96 | 31600 | R-410A
214574675 | 2.7 | Yes | Yes | KEEPRITE | HRCU-A-CB (Split System: Heat Pump with Remote Outdoor Unit-Air-Source) | Centrally-Ducted | CVH837GKA2* | EN(A,D)4X48L24**+WALLCON | *97CMN0802120B* | 32400 | 17.5 | 11.5 | 8.5 | 32800 | 24800 | 75.61% | 1.96 | 31600 | R-410A
214574676 | 2.7 | Yes | Yes | KENMORE | HRCU-A-CB (Split System: Heat Pump with Remote Outdoor Unit-Air-Source) | Centrally-Ducted | (C,H,T)VH837GKA2* | EN(A,D)4X48L24**+WALLCON | *97CMN0802120B* | 32400 | 17.5 | 11.5 | 8.5 | 32800 | 24800 | 75.61% | 1.96 | 31600 | R-410A
214574677 | 2.7 | Yes | Yes | TEMPSTAR | HRCU-A-CB (Split System: Heat Pump with Remote Outdoor Unit-Air-Source) | Centrally-Ducted | TVH837GKA2* | EN(A,D)4X48L24**+WALLCON | *97CMN0802120B* | 32400 | 17.5 | 11.5 | 8.5 | 32800 | 24800 | 75.61% | 1.96 | 31600 | R-410A
214574678 | 2.7 | Yes | Yes | CARRIER | HRCU-A-CB (Split System: Heat Pump with Remote Outdoor Unit-Air-Source) | Centrally-Ducted | 25VNA837A*031* | CNPV*4824AL*+UI | 59TN6C080C21**20 | 32400 | 17.5 | 11.5 | 8.5 | 32600 | 24800 | 76.07% | 1.98 | 31400 | R-410A
214574679 | 2.7 | Yes | Yes | BRYANT HEATING AND COOLING SYSTEMS | HRCU-A-CB (Split System: Heat Pump with Remote Outdoor Unit-Air-Source) | Centrally-Ducted | 288BNV037*0**B* | CNPV*4824AL*+UI | 986TD60080C21*** | 32400 | 17.5 | 11.5 | 8.5 | 32600 | 24800 | 76.07% | 1.98 | 31400 | R-410A
214574680 | 2.7 | Yes | Yes | HEIL | HRCU-A-CB (Split System: Heat Pump with Remote Outdoor Unit-Air-Source) | Centrally-Ducted | HVH837GKA2* | EN(A,D)4X48L24**+WALLCON | *96CTN0802120B* | 32400 | 17.5 | 11.5 | 8.5 | 32600 | 24800 | 76.07% | 1.98 | 31400 | R-410A
214574681 | 2.7 | Yes | Yes | AIRQUEST | HRCU-A-CB (Split System: Heat Pump with Remote Outdoor Unit-Air-Source) | Centrally-Ducted | HVH837GKA2* | EN(A,D)4X48L24**+WALLCON | *96CTN0802120B* | 32400 | 17.5 | 11.5 | 8.5 | 32600 | 24800 | 76.07% | 1.98 | 31400 | R-410A
214574682 | 2.7 | Yes | Yes | ARCOAIRE | HRCU-A-CB (Split System: Heat Pump with Remote Outdoor Unit-Air-Source) | Centrally-Ducted | HVH837GKA2* | EN(A,D)4X48L24**+WALLCON | *96CTN0802120B* | 32400 | 17.5 | 11.5 | 8.5 | 32600 | 24800 | 76.07% | 1.98 | 31400 | R-410A
214574683 | 2.7 | Yes | Yes | COMFORTMAKER | HRCU-A-CB (Split System: Heat Pump with Remote Outdoor Unit-Air-Source) | Centrally-Ducted | CVH837GKA2* | EN(A,D)4X48L24**+WALLCON | *96CTN0802120B* | 32400 | 17.5 | 11.5 | 8.5 | 32600 | 24800 | 76.07% | 1.98 | 31400 | R-410A
214574684 | 2.7 | Yes | Yes | DAY & NIGHT | HRCU-A-CB (Split System: Heat Pump with Remote Outdoor Unit-Air-Source) | Centrally-Ducted | CVH837GKA2* | EN(A,D)4X48L24**+WALLCON | *96CTN0802120B* | 32400 | 17.5 | 11.5 | 8.5 | 32600 | 24800 | 76.07% | 1.98 | 31400 | R-410A
214574685 | 2.7 | Yes | Yes | KEEPRITE | HRCU-A-CB (Split System: Heat Pump with Remote Outdoor Unit-Air-Source) | Centrally-Ducted | CVH837GKA2* | EN(A,D)4X48L24**+WALLCON | *96CTN0802120B* | 32400 | 17.5 | 11.5 | 8.5 | 32600 | 24800 | 76.07% | 1.98 | 31400 | R-410A
214574686 | 2.7 | Yes | Yes | KENMORE | HRCU-A-CB (Split System: Heat Pump with Remote Outdoor Unit-Air-Source) | Centrally-Ducted | (C,H,T)VH837GKA2* | EN(A,D)4X48L24**+WALLCON | *96CTN0802120B* | 32400 | 17.5 | 11.5 | 8.5 | 32600 | 24800 | 76.07% | 1.98 | 31400 | R-410A
214574687 | 2.7 | Yes | Yes | TEMPSTAR | HRCU-A-CB (Split System: Heat Pump with Remote Outdoor Unit-Air-Source) | Centrally-Ducted | TVH837GKA2* | EN(A,D)4X48L24**+WALLCON | *96CTN0802120B* | 32400 | 17.5 | 11.5 | 8.5 | 32600 | 24800 | 76.07% | 1.98 | 31400 | R-410A
214574708 | 2.73 | Yes | Yes | CARRIER | HRCU-A-CB (Split System: Heat Pump with Remote Outdoor Unit-Air-Source) | Centrally-Ducted | 25VNA837A*031* | CNPV*6024AL*+UI | 59CU5B100C21**22 | 32800 | 19 | 12 | 8.5 | 32200 | 24600 | 76.4% | 1.98 | 31200 | R-410A
214574709 | 2.73 | Yes | Yes | BRYANT HEATING AND COOLING SYSTEMS | HRCU-A-CB (Split System: Heat Pump with Remote Outdoor Unit-Air-Source) | Centrally-Ducted | 288BNV037*0**B* | CNPV*6024AL*+UI | 935CB66100C21*** | 32800 | 19 | 12 | 8.5 | 32200 | 24600 | 76.4% | 1.98 | 31200 | R-410A
214574710 | 2.73 | Yes | Yes | HEIL | HRCU-A-CB (Split System: Heat Pump with Remote Outdoor Unit-Air-Source) | Centrally-Ducted | HVH837GKA2* | EN(A,D,W)4X60L24**+WALLCON | *95CSU1002122B* | 32800 | 19 | 12 | 8.5 | 32200 | 24600 | 76.4% | 1.98 | 31200 | R-410A
214574711 | 2.73 | Yes | Yes | AIRQUEST | HRCU-A-CB (Split System: Heat Pump with Remote Outdoor Unit-Air-Source) | Centrally-Ducted | HVH837GKA2* | EN(A,D,W)4X60L24**+WALLCON | *95CSU1002122B* | 32800 | 19 | 12 | 8.5 | 32200 | 24600 | 76.4% | 1.98 | 31200 | R-410A
214574712 | 2.73 | Yes | Yes | ARCOAIRE | HRCU-A-CB (Split System: Heat Pump with Remote Outdoor Unit-Air-Source) | Centrally-Ducted | HVH837GKA2* | EN(A,D,W)4X60L24**+WALLCON | *95CSU1002122B* | 32800 | 19 | 12 | 8.5 | 32200 | 24600 | 76.4% | 1.98 | 31200 | R-410A
214574713 | 2.73 | Yes | Yes | COMFORTMAKER | HRCU-A-CB (Split System: Heat Pump with Remote Outdoor Unit-Air-Source) | Centrally-Ducted | CVH837GKA2* | EN(A,D,W)4X60L24**+WALLCON | *95CSU1002122B* | 32800 | 19 | 12 | 8.5 | 32200 | 24600 | 76.4% | 1.98 | 31200 | R-410A
214574714 | 2.73 | Yes | Yes | DAY & NIGHT | HRCU-A-CB (Split System: Heat Pump with Remote Outdoor Unit-Air-Source) | Centrally-Ducted | CVH837GKA2* | EN(A,D,W)4X60L24**+WALLCON | *95CSU1002122B* | 32800 | 19 | 12 | 8.5 | 32200 | 24600 | 76.4% | 1.98 | 31200 | R-410A
214574715 | 2.73 | Yes | Yes | KEEPRITE | HRCU-A-CB (Split System: Heat Pump with Remote Outdoor Unit-Air-Source) | Centrally-Ducted | CVH837GKA2* | EN(A,D,W)4X60L24**+WALLCON | *95CSU1002122B* | 32800 | 19 | 12 | 8.5 | 32200 | 24600 | 76.4% | 1.98 | 31200 | R-410A
214574716 | 2.73 | Yes | Yes | KENMORE | HRCU-A-CB (Split System: Heat Pump with Remote Outdoor Unit-Air-Source) | Centrally-Ducted | (C,H,T)VH837GKA2* | EN(A,D,W)4X60L24**+WALLCON | *95CSU1002122B* | 32800 | 19 | 12 | 8.5 | 32200 | 24600 | 76.4% | 1.98 | 31200 | R-410A
214574717 | 2.73 | Yes | Yes | TEMPSTAR | HRCU-A-CB (Split System: Heat Pump with Remote Outdoor Unit-Air-Source) | Centrally-Ducted | TVH837GKA2* | EN(A,D,W)4X60L24**+WALLCON | *95CSU1002122B* | 32800 | 19 | 12 | 8.5 | 32200 | 24600 | 76.4% | 1.98 | 31200 | R-410A
214574738 | 2.73 | Yes | Yes | CARRIER | HRCU-A-CB (Split System: Heat Pump with Remote Outdoor Unit-Air-Source) | Centrally-Ducted | 25VNA837A*031* | CNPV*6024AL*+UI | 59TN6C080C21**20 | 32800 | 19 | 12 | 8.5 | 32200 | 24600 | 76.4% | 1.98 | 31200 | R-410A
214574739 | 2.73 | Yes | Yes | BRYANT HEATING AND COOLING SYSTEMS | HRCU-A-CB (Split System: Heat Pump with Remote Outdoor Unit-Air-Source) | Centrally-Ducted | 288BNV037*0**B* | CNPV*6024AL*+UI | 986TD60080C21*** | 32800 | 19 | 12 | 8.5 | 32200 | 24600 | 76.4% | 1.98 | 31200 | R-410A
214574740 | 2.73 | Yes | Yes | HEIL | HRCU-A-CB (Split System: Heat Pump with Remote Outdoor Unit-Air-Source) | Centrally-Ducted | HVH837GKA2* | EN(A,D,W)4X60L24**+WALLCON | *96CTN0802120B* | 32800 | 19 | 12 | 8.5 | 32200 | 24600 | 76.4% | 1.98 | 31200 | R-410A
214574741 | 2.73 | Yes | Yes | AIRQUEST | HRCU-A-CB (Split System: Heat Pump with Remote Outdoor Unit-Air-Source) | Centrally-Ducted | HVH837GKA2* | EN(A,D,W)4X60L24**+WALLCON | *96CTN0802120B* | 32800 | 19 | 12 | 8.5 | 32200 | 24600 | 76.4% | 1.98 | 31200 | R-410A
214574742 | 2.73 | Yes | Yes | ARCOAIRE | HRCU-A-CB (Split System: Heat Pump with Remote Outdoor Unit-Air-Source) | Centrally-Ducted | HVH837GKA2* | EN(A,D,W)4X60L24**+WALLCON | *96CTN0802120B* | 32800 | 19 | 12 | 8.5 | 32200 | 24600 | 76.4% | 1.98 | 31200 | R-410A
214574743 | 2.73 | Yes | Yes | COMFORTMAKER | HRCU-A-CB (Split System: Heat Pump with Remote Outdoor Unit-Air-Source) | Centrally-Ducted | CVH837GKA2* | EN(A,D,W)4X60L24**+WALLCON | *96CTN0802120B* | 32800 | 19 | 12 | 8.5 | 32200 | 24600 | 76.4% | 1.98 | 31200 | R-410A
214574744 | 2.73 | Yes | Yes | DAY & NIGHT | HRCU-A-CB (Split System: Heat Pump with Remote Outdoor Unit-Air-Source) | Centrally-Ducted | CVH837GKA2* | EN(A,D,W)4X60L24**+WALLCON | *96CTN0802120B* | 32800 | 19 | 12 | 8.5 | 32200 | 24600 | 76.4% | 1.98 | 31200 | R-410A
214574745 | 2.73 | Yes | Yes | KEEPRITE | HRCU-A-CB (Split System: Heat Pump with Remote Outdoor Unit-Air-Source) | Centrally-Ducted | CVH837GKA2* | EN(A,D,W)4X60L24**+WALLCON | *96CTN0802120B* | 32800 | 19 | 12 | 8.5 | 32200 | 24600 | 76.4% | 1.98 | 31200 | R-410A
214574746 | 2.73 | Yes | Yes | KENMORE | HRCU-A-CB (Split System: Heat Pump with Remote Outdoor Unit-Air-Source) | Centrally-Ducted | (C,H,T)VH837GKA2* | EN(A,D,W)4X60L24**+WALLCON | *96CTN0802120B* | 32800 | 19 | 12 | 8.5 | 32200 | 24600 | 76.4% | 1.98 | 31200 | R-410A
214574747 | 2.73 | Yes | Yes | TEMPSTAR | HRCU-A-CB (Split System: Heat Pump with Remote Outdoor Unit-Air-Source) | Centrally-Ducted | TVH837GKA2* | EN(A,D,W)4X60L24**+WALLCON | *96CTN0802120B* | 32800 | 19 | 12 | 8.5 | 32200 | 24600 | 76.4% | 1.98 | 31200 | R-410A
214575727 | 1.35 | Yes | Yes | MOOVAIR | HRCU-A-CB (Split System: Heat Pump with Remote Outdoor Unit-Air-Source) | Centrally-Ducted | DMA18HOS20230E7 | SK1925 |  | 16200 | 16 | 11 | 8.4 | 16900 | 14500 | 85.8% | 1.98 | 13500 | R-410A
214575728 | 1.78 | Yes | No | MOOVAIR | HRCU-A-CB (Split System: Heat Pump with Remote Outdoor Unit-Air-Source) | Centrally-Ducted | DMA24HOS20230E7 | SK1925 |  | 21400 | 16 | 10 | 8.35 | 22800 | 19600 | 85.96% | 1.76 | 19800 | R-410A
214575777 | 2.72 | Yes | Yes | CARRIER | HRCU-A-CB (Split System: Heat Pump with Remote Outdoor Unit-Air-Source) | Centrally-Ducted | 25VNA436A*031* | CAP**3621AL*+UI | 59MN7C060C21**20 | 32600 | 18.5 | 11.5 | 9.5 | 38500 | 27000 | 70.13% | 1.94 | 32600 | R-410A
214575778 | 2.72 | Yes | Yes | BRYANT HEATING AND COOLING SYSTEMS | HRCU-A-CB (Split System: Heat Pump with Remote Outdoor Unit-Air-Source) | Centrally-Ducted | 284ANV036*0**B* | CAP**3621AL*+UI | 987MC60060C21*** | 32600 | 18.5 | 11.5 | 9.5 | 38500 | 27000 | 70.13% | 1.94 | 32600 | R-410A
214575783 | 2.75 | Yes | Yes | CARRIER | HRCU-A-CB (Split System: Heat Pump with Remote Outdoor Unit-Air-Source) | Centrally-Ducted | 25VNA436A*031* | CAP**4221AL*+UI | 59MN7C060C21**20 | 33000 | 18.5 | 11.5 | 9.5 | 38000 | 26800 | 70.53% | 1.98 | 32200 | R-410A
214575784 | 2.75 | Yes | Yes | BRYANT HEATING AND COOLING SYSTEMS | HRCU-A-CB (Split System: Heat Pump with Remote Outdoor Unit-Air-Source) | Centrally-Ducted | 284ANV036*0**B* | CAP**4221AL*+UI | 987MC60060C21*** | 33000 | 18.5 | 11.5 | 9.5 | 38000 | 26800 | 70.53% | 1.98 | 32200 | R-410A
214575785 | 2.75 | No | Yes | CARRIER | HRCU-A-CB (Split System: Heat Pump with Remote Outdoor Unit-Air-Source) | Centrally-Ducted | 25VNA436A*031* | CAP**4224AL*+UI | 59MN7C060C21**20 | 33000 | 18.5 | 11.5 | 9.5 | 38000 | 26600 | 70% | 1.98 | 32200 | R-410A
214575786 | 2.75 | No | Yes | BRYANT HEATING AND COOLING SYSTEMS | HRCU-A-CB (Split System: Heat Pump with Remote Outdoor Unit-Air-Source) | Centrally-Ducted | 284ANV036*0**B* | CAP**4224AL*+UI | 987MC60060C21*** | 33000 | 18.5 | 11.5 | 9.5 | 38000 | 26600 | 70% | 1.98 | 32200 | R-410A
214575791 | 2.73 | Yes | Yes | CARRIER | HRCU-A-CB (Split System: Heat Pump with Remote Outdoor Unit-Air-Source) | Centrally-Ducted | 25VNA436A*031* | CNPV*3621AL*+UI | 59CU5B100C21**22 | 32800 | 18.5 | 12 | 9 | 38500 | 27000 | 70.13% | 1.94 | 32600 | R-410A
214575792 | 2.73 | Yes | Yes | BRYANT HEATING AND COOLING SYSTEMS | HRCU-A-CB (Split System: Heat Pump with Remote Outdoor Unit-Air-Source) | Centrally-Ducted | 284ANV036*0**B* | CNPV*3621AL*+UI | 935CB66100C21*** | 32800 | 18.5 | 12 | 9 | 38500 | 27000 | 70.13% | 1.94 | 32600 | R-410A
214575797 | 2.73 | Yes | Yes | CARRIER | HRCU-A-CB (Split System: Heat Pump with Remote Outdoor Unit-Air-Source) | Centrally-Ducted | 25VNA436A*031* | CNPV*3621AL*+UI | 59TN6C080C21**20 | 32800 | 18.5 | 12 | 9 | 38500 | 27000 | 70.13% | 1.94 | 32600 | R-410A
214575798 | 2.73 | Yes | Yes | BRYANT HEATING AND COOLING SYSTEMS | HRCU-A-CB (Split System: Heat Pump with Remote Outdoor Unit-Air-Source) | Centrally-Ducted | 284ANV036*0**B* | CNPV*3621AL*+UI | 986TD60080C21*** | 32800 | 18.5 | 12 | 9 | 38500 | 27000 | 70.13% | 1.94 | 32600 | R-410A
214575799 | 2.77 | No | Yes | CARRIER | HRCU-A-CB (Split System: Heat Pump with Remote Outdoor Unit-Air-Source) | Centrally-Ducted | 25VNA436A*031* | CNPV*4221AL*+UI | 58TN*B070C21**20 | 33200 | 19 | 12 | 9 | 38000 | 26600 | 70% | 1.98 | 32000 | R-410A
214575800 | 2.77 | No | Yes | BRYANT HEATING AND COOLING SYSTEMS | HRCU-A-CB (Split System: Heat Pump with Remote Outdoor Unit-Air-Source) | Centrally-Ducted | 284ANV036*0**B* | CNPV*4221AL*+UI | 88*TB60070C21*** | 33200 | 19 | 12 | 9 | 38000 | 26600 | 70% | 1.98 | 32000 | R-410A
214575801 | 2.77 | No | Yes | CARRIER | HRCU-A-CB (Split System: Heat Pump with Remote Outdoor Unit-Air-Source) | Centrally-Ducted | 25VNA436A*031* | CNPV*4221AL*+UI | 59CU5B080C21**20 | 33200 | 18.5 | 12 | 9 | 38000 | 26600 | 70% | 1.98 | 32000 | R-410A
214575802 | 2.77 | No | Yes | BRYANT HEATING AND COOLING SYSTEMS | HRCU-A-CB (Split System: Heat Pump with Remote Outdoor Unit-Air-Source) | Centrally-Ducted | 284ANV036*0**B* | CNPV*4221AL*+UI | 935CB60080C21*** | 33200 | 18.5 | 12 | 9 | 38000 | 26600 | 70% | 1.98 | 32000 | R-410A
214575803 | 2.75 | Yes | Yes | CARRIER | HRCU-A-CB (Split System: Heat Pump with Remote Outdoor Unit-Air-Source) | Centrally-Ducted | 25VNA436A*031* | CNPV*4221AL*+UI | 59MN7C060C21**20 | 33000 | 18.5 | 11.5 | 9 | 38000 | 26800 | 70.53% | 1.98 | 32200 | R-410A
214575804 | 2.75 | Yes | Yes | BRYANT HEATING AND COOLING SYSTEMS | HRCU-A-CB (Split System: Heat Pump with Remote Outdoor Unit-Air-Source) | Centrally-Ducted | 284ANV036*0**B* | CNPV*4221AL*+UI | 987MC60060C21*** | 33000 | 18.5 | 11.5 | 9 | 38000 | 26800 | 70.53% | 1.98 | 32200 | R-410A
214575805 | 2.77 | No | Yes | CARRIER | HRCU-A-CB (Split System: Heat Pump with Remote Outdoor Unit-Air-Source) | Centrally-Ducted | 25VNA436A*031* | CNPV*4221AL*+UI | 59MN7C080C21**20 | 33200 | 18.5 | 12 | 9 | 38000 | 26600 | 70% | 1.98 | 32000 | R-410A
214575806 | 2.77 | No | Yes | BRYANT HEATING AND COOLING SYSTEMS | HRCU-A-CB (Split System: Heat Pump with Remote Outdoor Unit-Air-Source) | Centrally-Ducted | 284ANV036*0**B* | CNPV*4221AL*+UI | 987MC60080C21*** | 33200 | 18.5 | 12 | 9 | 38000 | 26600 | 70% | 1.98 | 32000 | R-410A
214584488 | 1.82 | Yes | No | BOSCH | HRCU-A-C (Split System: Heat Pump with Remote Outdoor Unit with No Indoor Fan --Air Source) | Centrally-Ducted | BOVA-36HDN1-M20G | D(A,C,E)24D34+TDR |  | 21800 | 15.2 | 11.9 | 8.8 | 23800 | 17400 | 73.11% | 1.9 | 19400 | R-410A
214584490 | 1.82 | Yes | No | BOSCH | HRCU-A-C (Split System: Heat Pump with Remote Outdoor Unit with No Indoor Fan --Air Source) | Centrally-Ducted | BOVA-36HDN1-M20G | D(A,C,E)30C34+TDR |  | 21800 | 15.2 | 11.9 | 8.8 | 23800 | 17400 | 73.11% | 1.9 | 19400 | R-410A
214584491 | 1.82 | Yes | No | BOSCH | HRCU-A-C (Split System: Heat Pump with Remote Outdoor Unit with No Indoor Fan --Air Source) | Centrally-Ducted | BOVA-36HDN1-M20G | D(A,C,E)36A44+TDR |  | 21800 | 15.2 | 11.8 | 8.7 | 23800 | 20000 | 84.03% | 1.98 | 19300 | R-410A
214584492 | 1.82 | Yes | No | BOSCH | HRCU-A-C (Split System: Heat Pump with Remote Outdoor Unit with No Indoor Fan --Air Source) | Centrally-Ducted | BOVA-36HDN1-M20G | D(A,C,E)36B34+TDR |  | 21800 | 15.2 | 11.9 | 8.8 | 23800 | 20000 | 84.03% | 2 | 19400 | R-410A
214584493 | 1.83 | Yes | No | BOSCH | HRCU-A-C (Split System: Heat Pump with Remote Outdoor Unit with No Indoor Fan --Air Source) | Centrally-Ducted | BOVA-36HDN1-M20G | D(A,C,E)24C44+TDR |  | 22000 | 15.2 | 11.9 | 8.8 | 24000 | 19100 | 79.58% | 1.94 | 19400 | R-410A
214584494 | 1.83 | Yes | No | BOSCH | HRCU-A-C (Split System: Heat Pump with Remote Outdoor Unit with No Indoor Fan --Air Source) | Centrally-Ducted | BOVA-36HDN1-M20G | D(A,C,E)30B44+TDR |  | 22000 | 15.2 | 11.9 | 8.8 | 24000 | 16900 | 70.42% | 1.98 | 19400 | R-410A
214584495 | 1.83 | Yes | No | BOSCH | HRCU-A-C (Split System: Heat Pump with Remote Outdoor Unit with No Indoor Fan --Air Source) | Centrally-Ducted | BOVA-36HDN1-M20G | D(A,C,E)36B44+TDR |  | 22000 | 15.2 | 11.9 | 8.8 | 23800 | 16900 | 71.01% | 1.99 | 19400 | R-410A
214584496 | 1.85 | Yes | No | BOSCH | HRCU-A-C (Split System: Heat Pump with Remote Outdoor Unit with No Indoor Fan --Air Source) | Centrally-Ducted | BOVA-36HDN1-M20G | D(A,C,E)30D34+TDR |  | 22200 | 15.2 | 11.9 | 8.9 | 24000 | 22400 | 93.33% | 2 | 19400 | R-410A
214584497 | 1.85 | Yes | No | BOSCH | HRCU-A-C (Split System: Heat Pump with Remote Outdoor Unit with No Indoor Fan --Air Source) | Centrally-Ducted | BOVA-36HDN1-M20G | D(A,C,E)36C34+TDR |  | 22200 | 15.2 | 11.9 | 8.9 | 24000 | 19400 | 80.83% | 1.98 | 19400 | R-410A
214584498 | 1.87 | Yes | No | BOSCH | HRCU-A-C (Split System: Heat Pump with Remote Outdoor Unit with No Indoor Fan --Air Source) | Centrally-Ducted | BOVA-36HDN1-M20G | D(A,C,E)24D44+TDR |  | 22400 | 15.2 | 12 | 8.9 | 24000 | 17200 | 71.67% | 1.85 | 19400 | R-410A
214584499 | 1.87 | Yes | No | BOSCH | HRCU-A-C (Split System: Heat Pump with Remote Outdoor Unit with No Indoor Fan --Air Source) | Centrally-Ducted | BOVA-36HDN1-M20G | D(A,C,E)30C44+TDR |  | 22400 | 15.2 | 12 | 8.9 | 24000 | 22600 | 94.17% | 2 | 19400 | R-410A
214584500 | 1.87 | Yes | No | BOSCH | HRCU-A-C (Split System: Heat Pump with Remote Outdoor Unit with No Indoor Fan --Air Source) | Centrally-Ducted | BOVA-36HDN1-M20G | D(A,C,E)36D34+TDR |  | 22400 | 15.2 | 12 | 9 | 24000 | 22600 | 94.17% | 2 | 19400 | R-410A
214584501 | 1.88 | Yes | No | BOSCH | HRCU-A-C (Split System: Heat Pump with Remote Outdoor Unit with No Indoor Fan --Air Source) | Centrally-Ducted | BOVA-36HDN1-M20G | D(A,C,E)30D44+TDR |  | 22600 | 15.2 | 12 | 9 | 24000 | 20000 | 83.33% | 1.97 | 19400 | R-410A
214584502 | 1.88 | Yes | No | BOSCH | HRCU-A-C (Split System: Heat Pump with Remote Outdoor Unit with No Indoor Fan --Air Source) | Centrally-Ducted | BOVA-36HDN1-M20G | D(A,C,E)36C44+TDR |  | 22600 | 15.2 | 12 | 9 | 24000 | 20000 | 83.33% | 1.97 | 19400 | R-410A
214584508 | 1.82 | Yes | No | BOSCH | HRCU-A-C (Split System: Heat Pump with Remote Outdoor Unit with No Indoor Fan --Air Source) | Centrally-Ducted | BOVB-36HDN1-M20G | D(A,C,E)30C34+TDR |  | 21800 | 15.2 | 11.9 | 8.8 | 23800 | 28400 | 119.3% | 1.9 | 19400 | R-410A
214584509 | 1.82 | Yes | No | BOSCH | HRCU-A-C (Split System: Heat Pump with Remote Outdoor Unit with No Indoor Fan --Air Source) | Centrally-Ducted | BOVB-36HDN1-M20G | D(A,C,E)36A44+TDR |  | 21800 | 15.2 | 11.8 | 8.7 | 23800 | 33000 | 138.7% | 1.9 | 19300 | R-410A
214584510 | 1.82 | Yes | No | BOSCH | HRCU-A-C (Split System: Heat Pump with Remote Outdoor Unit with No Indoor Fan --Air Source) | Centrally-Ducted | BOVB-36HDN1-M20G | D(A,C,E)36B34+TDR |  | 21800 | 15.2 | 11.9 | 8.8 | 23800 | 38500 | 161.8% | 1.88 | 19400 | R-410A
214584511 | 1.83 | Yes | No | BOSCH | HRCU-A-C (Split System: Heat Pump with Remote Outdoor Unit with No Indoor Fan --Air Source) | Centrally-Ducted | BOVB-36HDN1-M20G | D(A,C,E)24C44+TDR |  | 22000 | 15.2 | 11.9 | 8.8 | 24000 | 28000 | 116.7% | 1.9 | 19400 | R-410A
214584512 | 1.83 | Yes | No | BOSCH | HRCU-A-C (Split System: Heat Pump with Remote Outdoor Unit with No Indoor Fan --Air Source) | Centrally-Ducted | BOVB-36HDN1-M20G | D(A,C,E)30B44+TDR |  | 22000 | 15.2 | 11.9 | 8.8 | 24000 | 34400 | 143.3% | 1.77 | 19400 | R-410A
214584513 | 1.83 | Yes | No | BOSCH | HRCU-A-C (Split System: Heat Pump with Remote Outdoor Unit with No Indoor Fan --Air Source) | Centrally-Ducted | BOVB-36HDN1-M20G | D(A,C,E)36B44+TDR |  | 22000 | 15.2 | 11.9 | 8.8 | 23800 | 28000 | 117.6% | 1.9 | 19400 | R-410A
214584514 | 1.85 | Yes | No | BOSCH | HRCU-A-C (Split System: Heat Pump with Remote Outdoor Unit with No Indoor Fan --Air Source) | Centrally-Ducted | BOVB-36HDN1-M20G | D(A,C,E)30D34+TDR |  | 22200 | 15.2 | 11.9 | 8.9 | 24000 | 29600 | 123.3% | 1.96 | 19400 | R-410A
214584515 | 1.85 | Yes | No | BOSCH | HRCU-A-C (Split System: Heat Pump with Remote Outdoor Unit with No Indoor Fan --Air Source) | Centrally-Ducted | BOVB-36HDN1-M20G | D(A,C,E)36C34+TDR |  | 22200 | 15.2 | 11.9 | 8.9 | 24000 | 29400 | 122.5% | 1.95 | 19400 | R-410A
214584516 | 1.87 | Yes | No | BOSCH | HRCU-A-C (Split System: Heat Pump with Remote Outdoor Unit with No Indoor Fan --Air Source) | Centrally-Ducted | BOVB-36HDN1-M20G | D(A,C,E)24D44+TDR |  | 22400 | 15.2 | 12 | 8.9 | 24000 | 34000 | 141.7% | 1.83 | 19400 | R-410A
214584517 | 1.87 | Yes | No | BOSCH | HRCU-A-C (Split System: Heat Pump with Remote Outdoor Unit with No Indoor Fan --Air Source) | Centrally-Ducted | BOVB-36HDN1-M20G | D(A,C,E)30C44+TDR |  | 22400 | 15.2 | 12 | 8.9 | 24000 | 33600 | 140% | 1.81 | 19400 | R-410A
214584518 | 1.87 | Yes | No | BOSCH | HRCU-A-C (Split System: Heat Pump with Remote Outdoor Unit with No Indoor Fan --Air Source) | Centrally-Ducted | BOVB-36HDN1-M20G | D(A,C,E)36D34+TDR |  | 22400 | 15.2 | 12 | 9 | 24000 | 34000 | 141.7% | 1.83 | 19400 | R-410A
214584519 | 1.88 | Yes | No | BOSCH | HRCU-A-C (Split System: Heat Pump with Remote Outdoor Unit with No Indoor Fan --Air Source) | Centrally-Ducted | BOVB-36HDN1-M20G | D(A,C,E)30D44+TDR |  | 22600 | 15.2 | 12 | 9 | 24000 | 24200 | 100.8% | 1.8 | 19400 | R-410A
214584520 | 1.88 | Yes | No | BOSCH | HRCU-A-C (Split System: Heat Pump with Remote Outdoor Unit with No Indoor Fan --Air Source) | Centrally-Ducted | BOVB-36HDN1-M20G | D(A,C,E)36C44+TDR |  | 22600 | 15.2 | 12 | 9 | 24000 | 24200 | 100.8% | 1.8 | 19400 | R-410A
214584551 | 4.46 | Yes | Yes | COLEMAN | HRCU-A-CB (Split System: Heat Pump with Remote Outdoor Unit-Air-Source) | Centrally-Ducted | HH860E2S11 | CTM60C5CHS1 | Z8ES100C20SMPS1 | 53500 | 19 | 12 | 9 | 53500 | 38500 | 71.96% | 2 | 36600 | R-454B
214584552 | 4.46 | Yes | Yes | LUXAIRE | HRCU-A-CB (Split System: Heat Pump with Remote Outdoor Unit-Air-Source) | Centrally-Ducted | HH860E2S11 | CTM60C5CHS1 | Z8ES100C20SMPS1 | 53500 | 19 | 12 | 9 | 53500 | 38500 | 71.96% | 2 | 36600 | R-454B
214584553 | 4.46 | Yes | Yes | FRASER-JOHNSTON | HRCU-A-CB (Split System: Heat Pump with Remote Outdoor Unit-Air-Source) | Centrally-Ducted | HH860E2S11 | CTM60C5CHS1 | Z8ES100C20SMPS1 | 53500 | 19 | 12 | 9 | 53500 | 38500 | 71.96% | 2 | 36600 | R-454B
214584554 | 4.46 | Yes | Yes | CHAMPION HEATING AND COOLING | HRCU-A-CB (Split System: Heat Pump with Remote Outdoor Unit-Air-Source) | Centrally-Ducted | HH860E2S11 | CTM60C5CHS1 | Z8ES100C20SMPS1 | 53500 | 19 | 12 | 9 | 53500 | 38500 | 71.96% | 2 | 36600 | R-454B
214584555 | 4.46 | Yes | Yes | JOHNSON CONTROLS | HRCU-A-CB (Split System: Heat Pump with Remote Outdoor Unit-Air-Source) | Centrally-Ducted | HH860E2S11 | CTM60C5CHS1 | Z8ES100C20SMPS1 | 53500 | 19 | 12 | 9 | 53500 | 38500 | 71.96% | 2 | 36600 | R-454B
214584556 | 2.87 | Yes | Yes | COLEMAN | HRCU-A-CB (Split System: Heat Pump with Remote Outdoor Unit-Air-Source) | Centrally-Ducted | HH836E2S11 | CTF36C5CDS1 | Z8ES100C16SMPS1 | 34400 | 18 | 11.7 | 8.5 | 31800 | 26000 | 81.76% | 2 | 28200 | R-454B
214584557 | 2.87 | Yes | Yes | LUXAIRE | HRCU-A-CB (Split System: Heat Pump with Remote Outdoor Unit-Air-Source) | Centrally-Ducted | HH836E2S11 | CTF36C5CDS1 | Z8ES100C16SMPS1 | 34400 | 18 | 11.7 | 8.5 | 31800 | 26000 | 81.76% | 2 | 28200 | R-454B
214584558 | 2.87 | Yes | Yes | FRASER-JOHNSTON | HRCU-A-CB (Split System: Heat Pump with Remote Outdoor Unit-Air-Source) | Centrally-Ducted | HH836E2S11 | CTF36C5CDS1 | Z8ES100C16SMPS1 | 34400 | 18 | 11.7 | 8.5 | 31800 | 26000 | 81.76% | 2 | 28200 | R-454B
214584559 | 2.87 | Yes | Yes | CHAMPION HEATING AND COOLING | HRCU-A-CB (Split System: Heat Pump with Remote Outdoor Unit-Air-Source) | Centrally-Ducted | HH836E2S11 | CTF36C5CDS1 | Z8ES100C16SMPS1 | 34400 | 18 | 11.7 | 8.5 | 31800 | 26000 | 81.76% | 2 | 28200 | R-454B
214584560 | 2.87 | Yes | Yes | JOHNSON CONTROLS | HRCU-A-CB (Split System: Heat Pump with Remote Outdoor Unit-Air-Source) | Centrally-Ducted | HH836E2S11 | CTF36C5CDS1 | Z8ES100C16SMPS1 | 34400 | 18 | 11.7 | 8.5 | 31800 | 26000 | 81.76% | 2 | 28200 | R-454B
214584561 | 3.67 | Yes | Yes | COLEMAN | HRCU-A-CB (Split System: Heat Pump with Remote Outdoor Unit-Air-Source) | Centrally-Ducted | HH860E2S11 | CTM60C5CGS1 | Z8ES100C16SMPS1 | 44000 | 18 | 12 | 9 | 44000 | 33200 | 75.45% | 2 | 32400 | R-454B
214584562 | 3.67 | Yes | Yes | LUXAIRE | HRCU-A-CB (Split System: Heat Pump with Remote Outdoor Unit-Air-Source) | Centrally-Ducted | HH860E2S11 | CTM60C5CGS1 | Z8ES100C16SMPS1 | 44000 | 18 | 12 | 9 | 44000 | 33200 | 75.45% | 2 | 32400 | R-454B
214584563 | 3.67 | Yes | Yes | FRASER-JOHNSTON | HRCU-A-CB (Split System: Heat Pump with Remote Outdoor Unit-Air-Source) | Centrally-Ducted | HH860E2S11 | CTM60C5CGS1 | Z8ES100C16SMPS1 | 44000 | 18 | 12 | 9 | 44000 | 33200 | 75.45% | 2 | 32400 | R-454B
214584564 | 3.67 | Yes | Yes | CHAMPION HEATING AND COOLING | HRCU-A-CB (Split System: Heat Pump with Remote Outdoor Unit-Air-Source) | Centrally-Ducted | HH860E2S11 | CTM60C5CGS1 | Z8ES100C16SMPS1 | 44000 | 18 | 12 | 9 | 44000 | 33200 | 75.45% | 2 | 32400 | R-454B
214584565 | 3.67 | Yes | Yes | JOHNSON CONTROLS | HRCU-A-CB (Split System: Heat Pump with Remote Outdoor Unit-Air-Source) | Centrally-Ducted | HH860E2S11 | CTM60C5CGS1 | Z8ES100C16SMPS1 | 44000 | 18 | 12 | 9 | 44000 | 33200 | 75.45% | 2 | 32400 | R-454B
214584566 | 1.92 | Yes | Yes | COLEMAN | HRCU-A-CB (Split System: Heat Pump with Remote Outdoor Unit-Air-Source) | Centrally-Ducted | HH824E2S11 | CTF30A5ADS1 | Z8ET060A12LMPS1 | 23000 | 19 | 12 | 9.5 | 23000 | 18500 | 80.43% | 2 | 18200 | R-454B
214584567 | 1.92 | Yes | Yes | LUXAIRE | HRCU-A-CB (Split System: Heat Pump with Remote Outdoor Unit-Air-Source) | Centrally-Ducted | HH824E2S11 | CTF30A5ADS1 | Z8ET060A12LMPS1 | 23000 | 19 | 12 | 9.5 | 23000 | 18500 | 80.43% | 2 | 18200 | R-454B
214584568 | 1.92 | Yes | Yes | FRASER-JOHNSTON | HRCU-A-CB (Split System: Heat Pump with Remote Outdoor Unit-Air-Source) | Centrally-Ducted | HH824E2S11 | CTF30A5ADS1 | Z8ET060A12LMPS1 | 23000 | 19 | 12 | 9.5 | 23000 | 18500 | 80.43% | 2 | 18200 | R-454B
214584569 | 1.92 | Yes | Yes | CHAMPION HEATING AND COOLING | HRCU-A-CB (Split System: Heat Pump with Remote Outdoor Unit-Air-Source) | Centrally-Ducted | HH824E2S11 | CTF30A5ADS1 | Z8ET060A12LMPS1 | 23000 | 19 | 12 | 9.5 | 23000 | 18500 | 80.43% | 2 | 18200 | R-454B
214584570 | 1.92 | Yes | Yes | JOHNSON CONTROLS | HRCU-A-CB (Split System: Heat Pump with Remote Outdoor Unit-Air-Source) | Centrally-Ducted | HH824E2S11 | CTF30A5ADS1 | Z8ET060A12LMPS1 | 23000 | 19 | 12 | 9.5 | 23000 | 18500 | 80.43% | 2 | 18200 | R-454B
214584571 | 1.92 | Yes | Yes | COLEMAN | HRCU-A-CB (Split System: Heat Pump with Remote Outdoor Unit-Air-Source) | Centrally-Ducted | HH824E2S11 | CTM30B5ACS1 | Z8ES100B12SMPS1 | 23000 | 18 | 12 | 9.5 | 23000 | 19400 | 84.35% | 2 | 17700 | R-454B
214584572 | 1.92 | Yes | Yes | LUXAIRE | HRCU-A-CB (Split System: Heat Pump with Remote Outdoor Unit-Air-Source) | Centrally-Ducted | HH824E2S11 | CTM30B5ACS1 | Z8ES100B12SMPS1 | 23000 | 18 | 12 | 9.5 | 23000 | 19400 | 84.35% | 2 | 17700 | R-454B
214584573 | 1.92 | Yes | Yes | FRASER-JOHNSTON | HRCU-A-CB (Split System: Heat Pump with Remote Outdoor Unit-Air-Source) | Centrally-Ducted | HH824E2S11 | CTM30B5ACS1 | Z8ES100B12SMPS1 | 23000 | 18 | 12 | 9.5 | 23000 | 19400 | 84.35% | 2 | 17700 | R-454B
214584574 | 1.92 | Yes | Yes | CHAMPION HEATING AND COOLING | HRCU-A-CB (Split System: Heat Pump with Remote Outdoor Unit-Air-Source) | Centrally-Ducted | HH824E2S11 | CTM30B5ACS1 | Z8ES100B12SMPS1 | 23000 | 18 | 12 | 9.5 | 23000 | 19400 | 84.35% | 2 | 17700 | R-454B
214584575 | 1.92 | Yes | Yes | JOHNSON CONTROLS | HRCU-A-CB (Split System: Heat Pump with Remote Outdoor Unit-Air-Source) | Centrally-Ducted | HH824E2S11 | CTM30B5ACS1 | Z8ES100B12SMPS1 | 23000 | 18 | 12 | 9.5 | 23000 | 19400 | 84.35% | 2 | 17700 | R-454B
214584576 | 4.46 | Yes | Yes | COLEMAN | HRCU-A-CB (Split System: Heat Pump with Remote Outdoor Unit-Air-Source) | Centrally-Ducted | HH860E2S11 | CTM60C5CHS1 | Z8ES120C20SMPS1 | 53500 | 19 | 11.7 | 9 | 53500 | 38000 | 71.03% | 2 | 36600 | R-454B
214584577 | 4.46 | Yes | Yes | LUXAIRE | HRCU-A-CB (Split System: Heat Pump with Remote Outdoor Unit-Air-Source) | Centrally-Ducted | HH860E2S11 | CTM60C5CHS1 | Z8ES120C20SMPS1 | 53500 | 19 | 11.7 | 9 | 53500 | 38000 | 71.03% | 2 | 36600 | R-454B
214584578 | 4.46 | Yes | Yes | FRASER-JOHNSTON | HRCU-A-CB (Split System: Heat Pump with Remote Outdoor Unit-Air-Source) | Centrally-Ducted | HH860E2S11 | CTM60C5CHS1 | Z8ES120C20SMPS1 | 53500 | 19 | 11.7 | 9 | 53500 | 38000 | 71.03% | 2 | 36600 | R-454B
214584579 | 4.46 | Yes | Yes | CHAMPION HEATING AND COOLING | HRCU-A-CB (Split System: Heat Pump with Remote Outdoor Unit-Air-Source) | Centrally-Ducted | HH860E2S11 | CTM60C5CHS1 | Z8ES120C20SMPS1 | 53500 | 19 | 11.7 | 9 | 53500 | 38000 | 71.03% | 2 | 36600 | R-454B
214584580 | 4.46 | Yes | Yes | JOHNSON CONTROLS | HRCU-A-CB (Split System: Heat Pump with Remote Outdoor Unit-Air-Source) | Centrally-Ducted | HH860E2S11 | CTM60C5CHS1 | Z8ES120C20SMPS1 | 53500 | 19 | 11.7 | 9 | 53500 | 38000 | 71.03% | 2 | 36600 | R-454B
214584581 | 4.5 | Yes | Yes | COLEMAN | HRCU-A-CB (Split System: Heat Pump with Remote Outdoor Unit-Air-Source) | Centrally-Ducted | HH860E2S11 | CTF60D5CHS1 | Z8ES130D20SMPS1 | 54000 | 19 | 12 | 9 | 53500 | 38500 | 71.96% | 2 | 37000 | R-454B
214584582 | 4.5 | Yes | Yes | LUXAIRE | HRCU-A-CB (Split System: Heat Pump with Remote Outdoor Unit-Air-Source) | Centrally-Ducted | HH860E2S11 | CTF60D5CHS1 | Z8ES130D20SMPS1 | 54000 | 19 | 12 | 9 | 53500 | 38500 | 71.96% | 2 | 37000 | R-454B
214584583 | 4.5 | Yes | Yes | FRASER-JOHNSTON | HRCU-A-CB (Split System: Heat Pump with Remote Outdoor Unit-Air-Source) | Centrally-Ducted | HH860E2S11 | CTF60D5CHS1 | Z8ES130D20SMPS1 | 54000 | 19 | 12 | 9 | 53500 | 38500 | 71.96% | 2 | 37000 | R-454B
214584584 | 4.5 | Yes | Yes | CHAMPION HEATING AND COOLING | HRCU-A-CB (Split System: Heat Pump with Remote Outdoor Unit-Air-Source) | Centrally-Ducted | HH860E2S11 | CTF60D5CHS1 | Z8ES130D20SMPS1 | 54000 | 19 | 12 | 9 | 53500 | 38500 | 71.96% | 2 | 37000 | R-454B
214584585 | 4.5 | Yes | Yes | JOHNSON CONTROLS | HRCU-A-CB (Split System: Heat Pump with Remote Outdoor Unit-Air-Source) | Centrally-Ducted | HH860E2S11 | CTF60D5CHS1 | Z8ES130D20SMPS1 | 54000 | 19 | 12 | 9 | 53500 | 38500 | 71.96% | 2 | 37000 | R-454B
214584586 | 2.77 | Yes | Yes | COLEMAN | HRCU-A-CB (Split System: Heat Pump with Remote Outdoor Unit-Air-Source) | Centrally-Ducted | HH836E2S11 | CTF36B5CDS1 | Z8ET080B12LMPS1 | 33200 | 19 | 11.7 | 9 | 30400 | 24800 | 81.58% | 2 | 26800 | R-454B
214584587 | 2.77 | Yes | Yes | LUXAIRE | HRCU-A-CB (Split System: Heat Pump with Remote Outdoor Unit-Air-Source) | Centrally-Ducted | HH836E2S11 | CTF36B5CDS1 | Z8ET080B12LMPS1 | 33200 | 19 | 11.7 | 9 | 30400 | 24800 | 81.58% | 2 | 26800 | R-454B
214584588 | 2.77 | Yes | Yes | FRASER-JOHNSTON | HRCU-A-CB (Split System: Heat Pump with Remote Outdoor Unit-Air-Source) | Centrally-Ducted | HH836E2S11 | CTF36B5CDS1 | Z8ET080B12LMPS1 | 33200 | 19 | 11.7 | 9 | 30400 | 24800 | 81.58% | 2 | 26800 | R-454B
214584589 | 2.77 | Yes | Yes | CHAMPION HEATING AND COOLING | HRCU-A-CB (Split System: Heat Pump with Remote Outdoor Unit-Air-Source) | Centrally-Ducted | HH836E2S11 | CTF36B5CDS1 | Z8ET080B12LMPS1 | 33200 | 19 | 11.7 | 9 | 30400 | 24800 | 81.58% | 2 | 26800 | R-454B
214584590 | 2.77 | Yes | Yes | JOHNSON CONTROLS | HRCU-A-CB (Split System: Heat Pump with Remote Outdoor Unit-Air-Source) | Centrally-Ducted | HH836E2S11 | CTF36B5CDS1 | Z8ET080B12LMPS1 | 33200 | 19 | 11.7 | 9 | 30400 | 24800 | 81.58% | 2 | 26800 | R-454B
214584591 | 2.77 | Yes | Yes | COLEMAN | HRCU-A-CB (Split System: Heat Pump with Remote Outdoor Unit-Air-Source) | Centrally-Ducted | HH836E2S11 | CTF36B5CDS1 | Z8ES080B12SMPS1 | 33200 | 18 | 11.7 | 8.5 | 30400 | 24800 | 81.58% | 2 | 26800 | R-454B
214584592 | 2.77 | Yes | Yes | LUXAIRE | HRCU-A-CB (Split System: Heat Pump with Remote Outdoor Unit-Air-Source) | Centrally-Ducted | HH836E2S11 | CTF36B5CDS1 | Z8ES080B12SMPS1 | 33200 | 18 | 11.7 | 8.5 | 30400 | 24800 | 81.58% | 2 | 26800 | R-454B
214584593 | 2.77 | Yes | Yes | FRASER-JOHNSTON | HRCU-A-CB (Split System: Heat Pump with Remote Outdoor Unit-Air-Source) | Centrally-Ducted | HH836E2S11 | CTF36B5CDS1 | Z8ES080B12SMPS1 | 33200 | 18 | 11.7 | 8.5 | 30400 | 24800 | 81.58% | 2 | 26800 | R-454B
214584594 | 2.77 | Yes | Yes | CHAMPION HEATING AND COOLING | HRCU-A-CB (Split System: Heat Pump with Remote Outdoor Unit-Air-Source) | Centrally-Ducted | HH836E2S11 | CTF36B5CDS1 | Z8ES080B12SMPS1 | 33200 | 18 | 11.7 | 8.5 | 30400 | 24800 | 81.58% | 2 | 26800 | R-454B
214584595 | 2.77 | Yes | Yes | JOHNSON CONTROLS | HRCU-A-CB (Split System: Heat Pump with Remote Outdoor Unit-Air-Source) | Centrally-Ducted | HH836E2S11 | CTF36B5CDS1 | Z8ES080B12SMPS1 | 33200 | 18 | 11.7 | 8.5 | 30400 | 24800 | 81.58% | 2 | 26800 | R-454B
214584596 | 3.67 | Yes | Yes | COLEMAN | HRCU-A-CB (Split System: Heat Pump with Remote Outdoor Unit-Air-Source) | Centrally-Ducted | HH860E2S11 | CTM60C5CGS1 | Z8ES080C20SMPS1 | 44000 | 18 | 12 | 9 | 44500 | 33400 | 75.06% | 2 | 32600 | R-454B
214584597 | 3.67 | Yes | Yes | LUXAIRE | HRCU-A-CB (Split System: Heat Pump with Remote Outdoor Unit-Air-Source) | Centrally-Ducted | HH860E2S11 | CTM60C5CGS1 | Z8ES080C20SMPS1 | 44000 | 18 | 12 | 9 | 44500 | 33400 | 75.06% | 2 | 32600 | R-454B
214584598 | 3.67 | Yes | Yes | FRASER-JOHNSTON | HRCU-A-CB (Split System: Heat Pump with Remote Outdoor Unit-Air-Source) | Centrally-Ducted | HH860E2S11 | CTM60C5CGS1 | Z8ES080C20SMPS1 | 44000 | 18 | 12 | 9 | 44500 | 33400 | 75.06% | 2 | 32600 | R-454B
214584599 | 3.67 | Yes | Yes | CHAMPION HEATING AND COOLING | HRCU-A-CB (Split System: Heat Pump with Remote Outdoor Unit-Air-Source) | Centrally-Ducted | HH860E2S11 | CTM60C5CGS1 | Z8ES080C20SMPS1 | 44000 | 18 | 12 | 9 | 44500 | 33400 | 75.06% | 2 | 32600 | R-454B
214584600 | 3.67 | Yes | Yes | JOHNSON CONTROLS | HRCU-A-CB (Split System: Heat Pump with Remote Outdoor Unit-Air-Source) | Centrally-Ducted | HH860E2S11 | CTM60C5CGS1 | Z8ES080C20SMPS1 | 44000 | 18 | 12 | 9 | 44500 | 33400 | 75.06% | 2 | 32600 | R-454B
214584601 | 3.75 | Yes | Yes | COLEMAN | HRCU-A-CB (Split System: Heat Pump with Remote Outdoor Unit-Air-Source) | Centrally-Ducted | HH860E2S11 | CTF60C5CGS1 | Z8ES120C20SMPS1 | 45000 | 18 | 11.7 | 9 | 45500 | 33400 | 73.41% | 2 | 32800 | R-454B
214584602 | 3.75 | Yes | Yes | LUXAIRE | HRCU-A-CB (Split System: Heat Pump with Remote Outdoor Unit-Air-Source) | Centrally-Ducted | HH860E2S11 | CTF60C5CGS1 | Z8ES120C20SMPS1 | 45000 | 18 | 11.7 | 9 | 45500 | 33400 | 73.41% | 2 | 32800 | R-454B
214584603 | 3.75 | Yes | Yes | FRASER-JOHNSTON | HRCU-A-CB (Split System: Heat Pump with Remote Outdoor Unit-Air-Source) | Centrally-Ducted | HH860E2S11 | CTF60C5CGS1 | Z8ES120C20SMPS1 | 45000 | 18 | 11.7 | 9 | 45500 | 33400 | 73.41% | 2 | 32800 | R-454B
214584604 | 3.75 | Yes | Yes | CHAMPION HEATING AND COOLING | HRCU-A-CB (Split System: Heat Pump with Remote Outdoor Unit-Air-Source) | Centrally-Ducted | HH860E2S11 | CTF60C5CGS1 | Z8ES120C20SMPS1 | 45000 | 18 | 11.7 | 9 | 45500 | 33400 | 73.41% | 2 | 32800 | R-454B
214584605 | 3.75 | Yes | Yes | JOHNSON CONTROLS | HRCU-A-CB (Split System: Heat Pump with Remote Outdoor Unit-Air-Source) | Centrally-Ducted | HH860E2S11 | CTF60C5CGS1 | Z8ES120C20SMPS1 | 45000 | 18 | 11.7 | 9 | 45500 | 33400 | 73.41% | 2 | 32800 | R-454B
214584606 | 3.67 | Yes | Yes | COLEMAN | HRCU-A-CB (Split System: Heat Pump with Remote Outdoor Unit-Air-Source) | Centrally-Ducted | HH860E2S11 | CTF60C5CGS1 | Z8ES100C16SMPS1 | 44000 | 18 | 12 | 9 | 44000 | 33200 | 75.45% | 2 | 32200 | R-454B
214584607 | 3.67 | Yes | Yes | LUXAIRE | HRCU-A-CB (Split System: Heat Pump with Remote Outdoor Unit-Air-Source) | Centrally-Ducted | HH860E2S11 | CTF60C5CGS1 | Z8ES100C16SMPS1 | 44000 | 18 | 12 | 9 | 44000 | 33200 | 75.45% | 2 | 32200 | R-454B
214584608 | 3.67 | Yes | Yes | FRASER-JOHNSTON | HRCU-A-CB (Split System: Heat Pump with Remote Outdoor Unit-Air-Source) | Centrally-Ducted | HH860E2S11 | CTF60C5CGS1 | Z8ES100C16SMPS1 | 44000 | 18 | 12 | 9 | 44000 | 33200 | 75.45% | 2 | 32200 | R-454B
214584609 | 3.67 | Yes | Yes | CHAMPION HEATING AND COOLING | HRCU-A-CB (Split System: Heat Pump with Remote Outdoor Unit-Air-Source) | Centrally-Ducted | HH860E2S11 | CTF60C5CGS1 | Z8ES100C16SMPS1 | 44000 | 18 | 12 | 9 | 44000 | 33200 | 75.45% | 2 | 32200 | R-454B
214584610 | 3.67 | Yes | Yes | JOHNSON CONTROLS | HRCU-A-CB (Split System: Heat Pump with Remote Outdoor Unit-Air-Source) | Centrally-Ducted | HH860E2S11 | CTF60C5CGS1 | Z8ES100C16SMPS1 | 44000 | 18 | 12 | 9 | 44000 | 33200 | 75.45% | 2 | 32200 | R-454B
214584611 | 3.71 | Yes | Yes | COLEMAN | HRCU-A-CB (Split System: Heat Pump with Remote Outdoor Unit-Air-Source) | Centrally-Ducted | HH860E2S11 | CTF60C5CGS1 | Z8ES080C16SMPS1 | 44500 | 18 | 12 | 9 | 44500 | 33400 | 75.06% | 2 | 33000 | R-454B
214584612 | 3.71 | Yes | Yes | LUXAIRE | HRCU-A-CB (Split System: Heat Pump with Remote Outdoor Unit-Air-Source) | Centrally-Ducted | HH860E2S11 | CTF60C5CGS1 | Z8ES080C16SMPS1 | 44500 | 18 | 12 | 9 | 44500 | 33400 | 75.06% | 2 | 33000 | R-454B
214584613 | 3.71 | Yes | Yes | FRASER-JOHNSTON | HRCU-A-CB (Split System: Heat Pump with Remote Outdoor Unit-Air-Source) | Centrally-Ducted | HH860E2S11 | CTF60C5CGS1 | Z8ES080C16SMPS1 | 44500 | 18 | 12 | 9 | 44500 | 33400 | 75.06% | 2 | 33000 | R-454B
214584614 | 3.71 | Yes | Yes | CHAMPION HEATING AND COOLING | HRCU-A-CB (Split System: Heat Pump with Remote Outdoor Unit-Air-Source) | Centrally-Ducted | HH860E2S11 | CTF60C5CGS1 | Z8ES080C16SMPS1 | 44500 | 18 | 12 | 9 | 44500 | 33400 | 75.06% | 2 | 33000 | R-454B
214584615 | 3.71 | Yes | Yes | JOHNSON CONTROLS | HRCU-A-CB (Split System: Heat Pump with Remote Outdoor Unit-Air-Source) | Centrally-Ducted | HH860E2S11 | CTF60C5CGS1 | Z8ES080C16SMPS1 | 44500 | 18 | 12 | 9 | 44500 | 33400 | 75.06% | 2 | 33000 | R-454B
214584616 | 1.92 | Yes | Yes | COLEMAN | HRCU-A-CB (Split System: Heat Pump with Remote Outdoor Unit-Air-Source) | Centrally-Ducted | HH824E2S11 | CTF36B5ADS1 | Z8ES080B12SMPS1 | 23000 | 19 | 12 | 9.5 | 23000 | 18600 | 80.87% | 2 | 18300 | R-454B
214584617 | 1.92 | Yes | Yes | LUXAIRE | HRCU-A-CB (Split System: Heat Pump with Remote Outdoor Unit-Air-Source) | Centrally-Ducted | HH824E2S11 | CTF36B5ADS1 | Z8ES080B12SMPS1 | 23000 | 19 | 12 | 9.5 | 23000 | 18600 | 80.87% | 2 | 18300 | R-454B
214584618 | 1.92 | Yes | Yes | FRASER-JOHNSTON | HRCU-A-CB (Split System: Heat Pump with Remote Outdoor Unit-Air-Source) | Centrally-Ducted | HH824E2S11 | CTF36B5ADS1 | Z8ES080B12SMPS1 | 23000 | 19 | 12 | 9.5 | 23000 | 18600 | 80.87% | 2 | 18300 | R-454B
214584619 | 1.92 | Yes | Yes | CHAMPION HEATING AND COOLING | HRCU-A-CB (Split System: Heat Pump with Remote Outdoor Unit-Air-Source) | Centrally-Ducted | HH824E2S11 | CTF36B5ADS1 | Z8ES080B12SMPS1 | 23000 | 19 | 12 | 9.5 | 23000 | 18600 | 80.87% | 2 | 18300 | R-454B
214584620 | 1.92 | Yes | Yes | JOHNSON CONTROLS | HRCU-A-CB (Split System: Heat Pump with Remote Outdoor Unit-Air-Source) | Centrally-Ducted | HH824E2S11 | CTF36B5ADS1 | Z8ES080B12SMPS1 | 23000 | 19 | 12 | 9.5 | 23000 | 18600 | 80.87% | 2 | 18300 | R-454B
214584621 | 2.78 | Yes | Yes | COLEMAN | HRCU-A-CB (Split System: Heat Pump with Remote Outdoor Unit-Air-Source) | Centrally-Ducted | HH836E2S11 | CTF36B5CDS1 | Z8ES100B12SMPS1 | 33400 | 18 | 11.7 | 8.5 | 30800 | 25000 | 81.17% | 2 | 27200 | R-454B
214584622 | 2.78 | Yes | Yes | LUXAIRE | HRCU-A-CB (Split System: Heat Pump with Remote Outdoor Unit-Air-Source) | Centrally-Ducted | HH836E2S11 | CTF36B5CDS1 | Z8ES100B12SMPS1 | 33400 | 18 | 11.7 | 8.5 | 30800 | 25000 | 81.17% | 2 | 27200 | R-454B
214584623 | 2.78 | Yes | Yes | FRASER-JOHNSTON | HRCU-A-CB (Split System: Heat Pump with Remote Outdoor Unit-Air-Source) | Centrally-Ducted | HH836E2S11 | CTF36B5CDS1 | Z8ES100B12SMPS1 | 33400 | 18 | 11.7 | 8.5 | 30800 | 25000 | 81.17% | 2 | 27200 | R-454B
214584624 | 2.78 | Yes | Yes | CHAMPION HEATING AND COOLING | HRCU-A-CB (Split System: Heat Pump with Remote Outdoor Unit-Air-Source) | Centrally-Ducted | HH836E2S11 | CTF36B5CDS1 | Z8ES100B12SMPS1 | 33400 | 18 | 11.7 | 8.5 | 30800 | 25000 | 81.17% | 2 | 27200 | R-454B
214584625 | 2.78 | Yes | Yes | JOHNSON CONTROLS | HRCU-A-CB (Split System: Heat Pump with Remote Outdoor Unit-Air-Source) | Centrally-Ducted | HH836E2S11 | CTF36B5CDS1 | Z8ES100B12SMPS1 | 33400 | 18 | 11.7 | 8.5 | 30800 | 25000 | 81.17% | 2 | 27200 | R-454B
214584626 | 2.83 | Yes | Yes | COLEMAN | HRCU-A-CB (Split System: Heat Pump with Remote Outdoor Unit-Air-Source) | Centrally-Ducted | HH836E2S11 | CTF48C5CFS1 | Z8ES120C16SMPS1 | 34000 | 19 | 11.7 | 9 | 31600 | 25200 | 79.75% | 2 | 25800 | R-454B
214584627 | 2.83 | Yes | Yes | LUXAIRE | HRCU-A-CB (Split System: Heat Pump with Remote Outdoor Unit-Air-Source) | Centrally-Ducted | HH836E2S11 | CTF48C5CFS1 | Z8ES120C16SMPS1 | 34000 | 19 | 11.7 | 9 | 31600 | 25200 | 79.75% | 2 | 25800 | R-454B
214584628 | 2.83 | Yes | Yes | FRASER-JOHNSTON | HRCU-A-CB (Split System: Heat Pump with Remote Outdoor Unit-Air-Source) | Centrally-Ducted | HH836E2S11 | CTF48C5CFS1 | Z8ES120C16SMPS1 | 34000 | 19 | 11.7 | 9 | 31600 | 25200 | 79.75% | 2 | 25800 | R-454B
214584629 | 2.83 | Yes | Yes | CHAMPION HEATING AND COOLING | HRCU-A-CB (Split System: Heat Pump with Remote Outdoor Unit-Air-Source) | Centrally-Ducted | HH836E2S11 | CTF48C5CFS1 | Z8ES120C16SMPS1 | 34000 | 19 | 11.7 | 9 | 31600 | 25200 | 79.75% | 2 | 25800 | R-454B
214584630 | 2.83 | Yes | Yes | JOHNSON CONTROLS | HRCU-A-CB (Split System: Heat Pump with Remote Outdoor Unit-Air-Source) | Centrally-Ducted | HH836E2S11 | CTF48C5CFS1 | Z8ES120C16SMPS1 | 34000 | 19 | 11.7 | 9 | 31600 | 25200 | 79.75% | 2 | 25800 | R-454B
214584631 | 4.46 | Yes | Yes | COLEMAN | HRCU-A-CB (Split System: Heat Pump with Remote Outdoor Unit-Air-Source) | Centrally-Ducted | HH860E2S11 | CTF60C5CHS1 | Z8ES120C20SMPS1 | 53500 | 19 | 11.7 | 9 | 53500 | 38000 | 71.03% | 2 | 36600 | R-454B
214584632 | 4.46 | Yes | Yes | LUXAIRE | HRCU-A-CB (Split System: Heat Pump with Remote Outdoor Unit-Air-Source) | Centrally-Ducted | HH860E2S11 | CTF60C5CHS1 | Z8ES120C20SMPS1 | 53500 | 19 | 11.7 | 9 | 53500 | 38000 | 71.03% | 2 | 36600 | R-454B
214584633 | 4.46 | Yes | Yes | FRASER-JOHNSTON | HRCU-A-CB (Split System: Heat Pump with Remote Outdoor Unit-Air-Source) | Centrally-Ducted | HH860E2S11 | CTF60C5CHS1 | Z8ES120C20SMPS1 | 53500 | 19 | 11.7 | 9 | 53500 | 38000 | 71.03% | 2 | 36600 | R-454B
214584634 | 4.46 | Yes | Yes | CHAMPION HEATING AND COOLING | HRCU-A-CB (Split System: Heat Pump with Remote Outdoor Unit-Air-Source) | Centrally-Ducted | HH860E2S11 | CTF60C5CHS1 | Z8ES120C20SMPS1 | 53500 | 19 | 11.7 | 9 | 53500 | 38000 | 71.03% | 2 | 36600 | R-454B
214584635 | 4.46 | Yes | Yes | JOHNSON CONTROLS | HRCU-A-CB (Split System: Heat Pump with Remote Outdoor Unit-Air-Source) | Centrally-Ducted | HH860E2S11 | CTF60C5CHS1 | Z8ES120C20SMPS1 | 53500 | 19 | 11.7 | 9 | 53500 | 38000 | 71.03% | 2 | 36600 | R-454B
214584636 | 4.5 | Yes | Yes | COLEMAN | HRCU-A-CB (Split System: Heat Pump with Remote Outdoor Unit-Air-Source) | Centrally-Ducted | HH860E2S11 | CTM60D5CHS1 | Z8ES130D20SMPS1 | 54000 | 19 | 12 | 9 | 54500 | 38500 | 70.64% | 2 | 37000 | R-454B
214584637 | 4.5 | Yes | Yes | LUXAIRE | HRCU-A-CB (Split System: Heat Pump with Remote Outdoor Unit-Air-Source) | Centrally-Ducted | HH860E2S11 | CTM60D5CHS1 | Z8ES130D20SMPS1 | 54000 | 19 | 12 | 9 | 54500 | 38500 | 70.64% | 2 | 37000 | R-454B
214584638 | 4.5 | Yes | Yes | FRASER-JOHNSTON | HRCU-A-CB (Split System: Heat Pump with Remote Outdoor Unit-Air-Source) | Centrally-Ducted | HH860E2S11 | CTM60D5CHS1 | Z8ES130D20SMPS1 | 54000 | 19 | 12 | 9 | 54500 | 38500 | 70.64% | 2 | 37000 | R-454B
214584639 | 4.5 | Yes | Yes | CHAMPION HEATING AND COOLING | HRCU-A-CB (Split System: Heat Pump with Remote Outdoor Unit-Air-Source) | Centrally-Ducted | HH860E2S11 | CTM60D5CHS1 | Z8ES130D20SMPS1 | 54000 | 19 | 12 | 9 | 54500 | 38500 | 70.64% | 2 | 37000 | R-454B
214584640 | 4.5 | Yes | Yes | JOHNSON CONTROLS | HRCU-A-CB (Split System: Heat Pump with Remote Outdoor Unit-Air-Source) | Centrally-Ducted | HH860E2S11 | CTM60D5CHS1 | Z8ES130D20SMPS1 | 54000 | 19 | 12 | 9 | 54500 | 38500 | 70.64% | 2 | 37000 | R-454B
214584641 | 3.67 | Yes | Yes | COLEMAN | HRCU-A-CB (Split System: Heat Pump with Remote Outdoor Unit-Air-Source) | Centrally-Ducted | HH860E2S11 | CTM60C5CGS1 | Z8ES120C20SMPS1 | 44000 | 18 | 11.7 | 9 | 44500 | 33400 | 75.06% | 2 | 32800 | R-454B
214584642 | 3.67 | Yes | Yes | LUXAIRE | HRCU-A-CB (Split System: Heat Pump with Remote Outdoor Unit-Air-Source) | Centrally-Ducted | HH860E2S11 | CTM60C5CGS1 | Z8ES120C20SMPS1 | 44000 | 18 | 11.7 | 9 | 44500 | 33400 | 75.06% | 2 | 32800 | R-454B
214584643 | 3.67 | Yes | Yes | FRASER-JOHNSTON | HRCU-A-CB (Split System: Heat Pump with Remote Outdoor Unit-Air-Source) | Centrally-Ducted | HH860E2S11 | CTM60C5CGS1 | Z8ES120C20SMPS1 | 44000 | 18 | 11.7 | 9 | 44500 | 33400 | 75.06% | 2 | 32800 | R-454B
214584644 | 3.67 | Yes | Yes | CHAMPION HEATING AND COOLING | HRCU-A-CB (Split System: Heat Pump with Remote Outdoor Unit-Air-Source) | Centrally-Ducted | HH860E2S11 | CTM60C5CGS1 | Z8ES120C20SMPS1 | 44000 | 18 | 11.7 | 9 | 44500 | 33400 | 75.06% | 2 | 32800 | R-454B
214584645 | 3.67 | Yes | Yes | JOHNSON CONTROLS | HRCU-A-CB (Split System: Heat Pump with Remote Outdoor Unit-Air-Source) | Centrally-Ducted | HH860E2S11 | CTM60C5CGS1 | Z8ES120C20SMPS1 | 44000 | 18 | 11.7 | 9 | 44500 | 33400 | 75.06% | 2 | 32800 | R-454B
214584646 | 3.71 | Yes | Yes | COLEMAN | HRCU-A-CB (Split System: Heat Pump with Remote Outdoor Unit-Air-Source) | Centrally-Ducted | HH860E2S11 | CTM60C5CGS1 | Z8ES100C20SMPS1 | 44500 | 18 | 12 | 9 | 44500 | 33400 | 75.06% | 2 | 32800 | R-454B
214584647 | 3.71 | Yes | Yes | LUXAIRE | HRCU-A-CB (Split System: Heat Pump with Remote Outdoor Unit-Air-Source) | Centrally-Ducted | HH860E2S11 | CTM60C5CGS1 | Z8ES100C20SMPS1 | 44500 | 18 | 12 | 9 | 44500 | 33400 | 75.06% | 2 | 32800 | R-454B
214584648 | 3.71 | Yes | Yes | FRASER-JOHNSTON | HRCU-A-CB (Split System: Heat Pump with Remote Outdoor Unit-Air-Source) | Centrally-Ducted | HH860E2S11 | CTM60C5CGS1 | Z8ES100C20SMPS1 | 44500 | 18 | 12 | 9 | 44500 | 33400 | 75.06% | 2 | 32800 | R-454B
214584649 | 3.71 | Yes | Yes | CHAMPION HEATING AND COOLING | HRCU-A-CB (Split System: Heat Pump with Remote Outdoor Unit-Air-Source) | Centrally-Ducted | HH860E2S11 | CTM60C5CGS1 | Z8ES100C20SMPS1 | 44500 | 18 | 12 | 9 | 44500 | 33400 | 75.06% | 2 | 32800 | R-454B
214584650 | 3.71 | Yes | Yes | JOHNSON CONTROLS | HRCU-A-CB (Split System: Heat Pump with Remote Outdoor Unit-Air-Source) | Centrally-Ducted | HH860E2S11 | CTM60C5CGS1 | Z8ES100C20SMPS1 | 44500 | 18 | 12 | 9 | 44500 | 33400 | 75.06% | 2 | 32800 | R-454B
214584651 | 3.71 | Yes | Yes | COLEMAN | HRCU-A-CB (Split System: Heat Pump with Remote Outdoor Unit-Air-Source) | Centrally-Ducted | HH860E2S11 | CTM60C5CGS1 | Z8ES080C16SMPS1 | 44500 | 18 | 12 | 9 | 44500 | 33400 | 75.06% | 2 | 33000 | R-454B
214584652 | 3.71 | Yes | Yes | LUXAIRE | HRCU-A-CB (Split System: Heat Pump with Remote Outdoor Unit-Air-Source) | Centrally-Ducted | HH860E2S11 | CTM60C5CGS1 | Z8ES080C16SMPS1 | 44500 | 18 | 12 | 9 | 44500 | 33400 | 75.06% | 2 | 33000 | R-454B
214584653 | 3.71 | Yes | Yes | FRASER-JOHNSTON | HRCU-A-CB (Split System: Heat Pump with Remote Outdoor Unit-Air-Source) | Centrally-Ducted | HH860E2S11 | CTM60C5CGS1 | Z8ES080C16SMPS1 | 44500 | 18 | 12 | 9 | 44500 | 33400 | 75.06% | 2 | 33000 | R-454B
214584654 | 3.71 | Yes | Yes | CHAMPION HEATING AND COOLING | HRCU-A-CB (Split System: Heat Pump with Remote Outdoor Unit-Air-Source) | Centrally-Ducted | HH860E2S11 | CTM60C5CGS1 | Z8ES080C16SMPS1 | 44500 | 18 | 12 | 9 | 44500 | 33400 | 75.06% | 2 | 33000 | R-454B
214584655 | 3.71 | Yes | Yes | JOHNSON CONTROLS | HRCU-A-CB (Split System: Heat Pump with Remote Outdoor Unit-Air-Source) | Centrally-Ducted | HH860E2S11 | CTM60C5CGS1 | Z8ES080C16SMPS1 | 44500 | 18 | 12 | 9 | 44500 | 33400 | 75.06% | 2 | 33000 | R-454B
214584656 | 1.92 | Yes | Yes | COLEMAN | HRCU-A-CB (Split System: Heat Pump with Remote Outdoor Unit-Air-Source) | Centrally-Ducted | HH824E2S11 | CTM30B5ACS1 | Z8ET080B12LMPS1 | 23000 | 18 | 12 | 9.5 | 23000 | 18400 | 80% | 2 | 17800 | R-454B
214584657 | 1.92 | Yes | Yes | LUXAIRE | HRCU-A-CB (Split System: Heat Pump with Remote Outdoor Unit-Air-Source) | Centrally-Ducted | HH824E2S11 | CTM30B5ACS1 | Z8ET080B12LMPS1 | 23000 | 18 | 12 | 9.5 | 23000 | 18400 | 80% | 2 | 17800 | R-454B
214584658 | 1.92 | Yes | Yes | FRASER-JOHNSTON | HRCU-A-CB (Split System: Heat Pump with Remote Outdoor Unit-Air-Source) | Centrally-Ducted | HH824E2S11 | CTM30B5ACS1 | Z8ET080B12LMPS1 | 23000 | 18 | 12 | 9.5 | 23000 | 18400 | 80% | 2 | 17800 | R-454B
214584659 | 1.92 | Yes | Yes | CHAMPION HEATING AND COOLING | HRCU-A-CB (Split System: Heat Pump with Remote Outdoor Unit-Air-Source) | Centrally-Ducted | HH824E2S11 | CTM30B5ACS1 | Z8ET080B12LMPS1 | 23000 | 18 | 12 | 9.5 | 23000 | 18400 | 80% | 2 | 17800 | R-454B
214584660 | 1.92 | Yes | Yes | JOHNSON CONTROLS | HRCU-A-CB (Split System: Heat Pump with Remote Outdoor Unit-Air-Source) | Centrally-Ducted | HH824E2S11 | CTM30B5ACS1 | Z8ET080B12LMPS1 | 23000 | 18 | 12 | 9.5 | 23000 | 18400 | 80% | 2 | 17800 | R-454B
214584661 | 1.92 | Yes | Yes | COLEMAN | HRCU-A-CB (Split System: Heat Pump with Remote Outdoor Unit-Air-Source) | Centrally-Ducted | HH824E2S11 | CTF36B5ADS1 | Z8ES100B12SMPS1 | 23000 | 19 | 12 | 9.5 | 23000 | 18800 | 81.74% | 2 | 18600 | R-454B
214584662 | 1.92 | Yes | Yes | LUXAIRE | HRCU-A-CB (Split System: Heat Pump with Remote Outdoor Unit-Air-Source) | Centrally-Ducted | HH824E2S11 | CTF36B5ADS1 | Z8ES100B12SMPS1 | 23000 | 19 | 12 | 9.5 | 23000 | 18800 | 81.74% | 2 | 18600 | R-454B
214584663 | 1.92 | Yes | Yes | FRASER-JOHNSTON | HRCU-A-CB (Split System: Heat Pump with Remote Outdoor Unit-Air-Source) | Centrally-Ducted | HH824E2S11 | CTF36B5ADS1 | Z8ES100B12SMPS1 | 23000 | 19 | 12 | 9.5 | 23000 | 18800 | 81.74% | 2 | 18600 | R-454B
214584664 | 1.92 | Yes | Yes | CHAMPION HEATING AND COOLING | HRCU-A-CB (Split System: Heat Pump with Remote Outdoor Unit-Air-Source) | Centrally-Ducted | HH824E2S11 | CTF36B5ADS1 | Z8ES100B12SMPS1 | 23000 | 19 | 12 | 9.5 | 23000 | 18800 | 81.74% | 2 | 18600 | R-454B
214584665 | 1.92 | Yes | Yes | JOHNSON CONTROLS | HRCU-A-CB (Split System: Heat Pump with Remote Outdoor Unit-Air-Source) | Centrally-Ducted | HH824E2S11 | CTF36B5ADS1 | Z8ES100B12SMPS1 | 23000 | 19 | 12 | 9.5 | 23000 | 18800 | 81.74% | 2 | 18600 | R-454B
214584666 | 4.46 | Yes | Yes | COLEMAN | HRCU-A-CB (Split System: Heat Pump with Remote Outdoor Unit-Air-Source) | Centrally-Ducted | HH860E2S11 | CTF60C5CHS1 | Z8ES100C20SMPS1 | 53500 | 19 | 12 | 9 | 53500 | 38000 | 71.03% | 2 | 36600 | R-454B
214584667 | 4.46 | Yes | Yes | LUXAIRE | HRCU-A-CB (Split System: Heat Pump with Remote Outdoor Unit-Air-Source) | Centrally-Ducted | HH860E2S11 | CTF60C5CHS1 | Z8ES100C20SMPS1 | 53500 | 19 | 12 | 9 | 53500 | 38000 | 71.03% | 2 | 36600 | R-454B
214584668 | 4.46 | Yes | Yes | FRASER-JOHNSTON | HRCU-A-CB (Split System: Heat Pump with Remote Outdoor Unit-Air-Source) | Centrally-Ducted | HH860E2S11 | CTF60C5CHS1 | Z8ES100C20SMPS1 | 53500 | 19 | 12 | 9 | 53500 | 38000 | 71.03% | 2 | 36600 | R-454B
214584669 | 4.46 | Yes | Yes | CHAMPION HEATING AND COOLING | HRCU-A-CB (Split System: Heat Pump with Remote Outdoor Unit-Air-Source) | Centrally-Ducted | HH860E2S11 | CTF60C5CHS1 | Z8ES100C20SMPS1 | 53500 | 19 | 12 | 9 | 53500 | 38000 | 71.03% | 2 | 36600 | R-454B
214584670 | 4.46 | Yes | Yes | JOHNSON CONTROLS | HRCU-A-CB (Split System: Heat Pump with Remote Outdoor Unit-Air-Source) | Centrally-Ducted | HH860E2S11 | CTF60C5CHS1 | Z8ES100C20SMPS1 | 53500 | 19 | 12 | 9 | 53500 | 38000 | 71.03% | 2 | 36600 | R-454B
214584671 | 2.87 | Yes | Yes | COLEMAN | HRCU-A-CB (Split System: Heat Pump with Remote Outdoor Unit-Air-Source) | Centrally-Ducted | HH836E2S11 | CTF36C5CDS1 | Z8ES120C16SMPS1 | 34400 | 18 | 11.7 | 8.5 | 31600 | 25800 | 81.65% | 2 | 28000 | R-454B
214584672 | 2.87 | Yes | Yes | LUXAIRE | HRCU-A-CB (Split System: Heat Pump with Remote Outdoor Unit-Air-Source) | Centrally-Ducted | HH836E2S11 | CTF36C5CDS1 | Z8ES120C16SMPS1 | 34400 | 18 | 11.7 | 8.5 | 31600 | 25800 | 81.65% | 2 | 28000 | R-454B
214584673 | 2.87 | Yes | Yes | FRASER-JOHNSTON | HRCU-A-CB (Split System: Heat Pump with Remote Outdoor Unit-Air-Source) | Centrally-Ducted | HH836E2S11 | CTF36C5CDS1 | Z8ES120C16SMPS1 | 34400 | 18 | 11.7 | 8.5 | 31600 | 25800 | 81.65% | 2 | 28000 | R-454B
214584674 | 2.87 | Yes | Yes | CHAMPION HEATING AND COOLING | HRCU-A-CB (Split System: Heat Pump with Remote Outdoor Unit-Air-Source) | Centrally-Ducted | HH836E2S11 | CTF36C5CDS1 | Z8ES120C16SMPS1 | 34400 | 18 | 11.7 | 8.5 | 31600 | 25800 | 81.65% | 2 | 28000 | R-454B
214584675 | 2.87 | Yes | Yes | JOHNSON CONTROLS | HRCU-A-CB (Split System: Heat Pump with Remote Outdoor Unit-Air-Source) | Centrally-Ducted | HH836E2S11 | CTF36C5CDS1 | Z8ES120C16SMPS1 | 34400 | 18 | 11.7 | 8.5 | 31600 | 25800 | 81.65% | 2 | 28000 | R-454B
214584676 | 2.83 | Yes | Yes | COLEMAN | HRCU-A-CB (Split System: Heat Pump with Remote Outdoor Unit-Air-Source) | Centrally-Ducted | HH836E2S11 | CTF36C5CDS1 | Z8ES080C16SMPS1 | 34000 | 18 | 11.7 | 8.5 | 31200 | 25400 | 81.41% | 2 | 27600 | R-454B
214584677 | 2.83 | Yes | Yes | LUXAIRE | HRCU-A-CB (Split System: Heat Pump with Remote Outdoor Unit-Air-Source) | Centrally-Ducted | HH836E2S11 | CTF36C5CDS1 | Z8ES080C16SMPS1 | 34000 | 18 | 11.7 | 8.5 | 31200 | 25400 | 81.41% | 2 | 27600 | R-454B
214584678 | 2.83 | Yes | Yes | FRASER-JOHNSTON | HRCU-A-CB (Split System: Heat Pump with Remote Outdoor Unit-Air-Source) | Centrally-Ducted | HH836E2S11 | CTF36C5CDS1 | Z8ES080C16SMPS1 | 34000 | 18 | 11.7 | 8.5 | 31200 | 25400 | 81.41% | 2 | 27600 | R-454B
214584679 | 2.83 | Yes | Yes | CHAMPION HEATING AND COOLING | HRCU-A-CB (Split System: Heat Pump with Remote Outdoor Unit-Air-Source) | Centrally-Ducted | HH836E2S11 | CTF36C5CDS1 | Z8ES080C16SMPS1 | 34000 | 18 | 11.7 | 8.5 | 31200 | 25400 | 81.41% | 2 | 27600 | R-454B
214584680 | 2.83 | Yes | Yes | JOHNSON CONTROLS | HRCU-A-CB (Split System: Heat Pump with Remote Outdoor Unit-Air-Source) | Centrally-Ducted | HH836E2S11 | CTF36C5CDS1 | Z8ES080C16SMPS1 | 34000 | 18 | 11.7 | 8.5 | 31200 | 25400 | 81.41% | 2 | 27600 | R-454B
214584681 | 3.67 | Yes | Yes | COLEMAN | HRCU-A-CB (Split System: Heat Pump with Remote Outdoor Unit-Air-Source) | Centrally-Ducted | HH860E2S11 | CTM60C5CGS1 | Z8ES120C16SMPS1 | 44000 | 18 | 12 | 9 | 44000 | 33000 | 75% | 2 | 32200 | R-454B
214584682 | 3.67 | Yes | Yes | LUXAIRE | HRCU-A-CB (Split System: Heat Pump with Remote Outdoor Unit-Air-Source) | Centrally-Ducted | HH860E2S11 | CTM60C5CGS1 | Z8ES120C16SMPS1 | 44000 | 18 | 12 | 9 | 44000 | 33000 | 75% | 2 | 32200 | R-454B
214584683 | 3.67 | Yes | Yes | FRASER-JOHNSTON | HRCU-A-CB (Split System: Heat Pump with Remote Outdoor Unit-Air-Source) | Centrally-Ducted | HH860E2S11 | CTM60C5CGS1 | Z8ES120C16SMPS1 | 44000 | 18 | 12 | 9 | 44000 | 33000 | 75% | 2 | 32200 | R-454B
214584684 | 3.67 | Yes | Yes | CHAMPION HEATING AND COOLING | HRCU-A-CB (Split System: Heat Pump with Remote Outdoor Unit-Air-Source) | Centrally-Ducted | HH860E2S11 | CTM60C5CGS1 | Z8ES120C16SMPS1 | 44000 | 18 | 12 | 9 | 44000 | 33000 | 75% | 2 | 32200 | R-454B
214584685 | 3.67 | Yes | Yes | JOHNSON CONTROLS | HRCU-A-CB (Split System: Heat Pump with Remote Outdoor Unit-Air-Source) | Centrally-Ducted | HH860E2S11 | CTM60C5CGS1 | Z8ES120C16SMPS1 | 44000 | 18 | 12 | 9 | 44000 | 33000 | 75% | 2 | 32200 | R-454B
214584686 | 1.92 | Yes | Yes | COLEMAN | HRCU-A-CB (Split System: Heat Pump with Remote Outdoor Unit-Air-Source) | Centrally-Ducted | HH824E2S11 | CTF30A5ADS1 | Z8ES060A12SMPS1 | 23000 | 18 | 12 | 9.5 | 23000 | 18000 | 78.26% | 2 | 17600 | R-454B
214584687 | 1.92 | Yes | Yes | LUXAIRE | HRCU-A-CB (Split System: Heat Pump with Remote Outdoor Unit-Air-Source) | Centrally-Ducted | HH824E2S11 | CTF30A5ADS1 | Z8ES060A12SMPS1 | 23000 | 18 | 12 | 9.5 | 23000 | 18000 | 78.26% | 2 | 17600 | R-454B
214584688 | 1.92 | Yes | Yes | FRASER-JOHNSTON | HRCU-A-CB (Split System: Heat Pump with Remote Outdoor Unit-Air-Source) | Centrally-Ducted | HH824E2S11 | CTF30A5ADS1 | Z8ES060A12SMPS1 | 23000 | 18 | 12 | 9.5 | 23000 | 18000 | 78.26% | 2 | 17600 | R-454B
214584689 | 1.92 | Yes | Yes | CHAMPION HEATING AND COOLING | HRCU-A-CB (Split System: Heat Pump with Remote Outdoor Unit-Air-Source) | Centrally-Ducted | HH824E2S11 | CTF30A5ADS1 | Z8ES060A12SMPS1 | 23000 | 18 | 12 | 9.5 | 23000 | 18000 | 78.26% | 2 | 17600 | R-454B
214584690 | 1.92 | Yes | Yes | JOHNSON CONTROLS | HRCU-A-CB (Split System: Heat Pump with Remote Outdoor Unit-Air-Source) | Centrally-Ducted | HH824E2S11 | CTF30A5ADS1 | Z8ES060A12SMPS1 | 23000 | 18 | 12 | 9.5 | 23000 | 18000 | 78.26% | 2 | 17600 | R-454B
214584691 | 1.92 | Yes | Yes | COLEMAN | HRCU-A-CB (Split System: Heat Pump with Remote Outdoor Unit-Air-Source) | Centrally-Ducted | HH824E2S11 | CTF30B5ACS1 | Z8ES080B12SMPS1 | 23000 | 18 | 12 | 9.5 | 23000 | 19100 | 83.04% | 2 | 17700 | R-454B
214584692 | 1.92 | Yes | Yes | LUXAIRE | HRCU-A-CB (Split System: Heat Pump with Remote Outdoor Unit-Air-Source) | Centrally-Ducted | HH824E2S11 | CTF30B5ACS1 | Z8ES080B12SMPS1 | 23000 | 18 | 12 | 9.5 | 23000 | 19100 | 83.04% | 2 | 17700 | R-454B
214584693 | 1.92 | Yes | Yes | FRASER-JOHNSTON | HRCU-A-CB (Split System: Heat Pump with Remote Outdoor Unit-Air-Source) | Centrally-Ducted | HH824E2S11 | CTF30B5ACS1 | Z8ES080B12SMPS1 | 23000 | 18 | 12 | 9.5 | 23000 | 19100 | 83.04% | 2 | 17700 | R-454B
214584694 | 1.92 | Yes | Yes | CHAMPION HEATING AND COOLING | HRCU-A-CB (Split System: Heat Pump with Remote Outdoor Unit-Air-Source) | Centrally-Ducted | HH824E2S11 | CTF30B5ACS1 | Z8ES080B12SMPS1 | 23000 | 18 | 12 | 9.5 | 23000 | 19100 | 83.04% | 2 | 17700 | R-454B
214584695 | 1.92 | Yes | Yes | JOHNSON CONTROLS | HRCU-A-CB (Split System: Heat Pump with Remote Outdoor Unit-Air-Source) | Centrally-Ducted | HH824E2S11 | CTF30B5ACS1 | Z8ES080B12SMPS1 | 23000 | 18 | 12 | 9.5 | 23000 | 19100 | 83.04% | 2 | 17700 | R-454B
214584696 | 1.92 | Yes | Yes | COLEMAN | HRCU-A-CB (Split System: Heat Pump with Remote Outdoor Unit-Air-Source) | Centrally-Ducted | HH824E2S11 | CTF30B5ACS1 | Z8ET080B12LMPS1 | 23000 | 18 | 12 | 9.5 | 23000 | 18400 | 80% | 2 | 17800 | R-454B
214584697 | 1.92 | Yes | Yes | LUXAIRE | HRCU-A-CB (Split System: Heat Pump with Remote Outdoor Unit-Air-Source) | Centrally-Ducted | HH824E2S11 | CTF30B5ACS1 | Z8ET080B12LMPS1 | 23000 | 18 | 12 | 9.5 | 23000 | 18400 | 80% | 2 | 17800 | R-454B
214584698 | 1.92 | Yes | Yes | FRASER-JOHNSTON | HRCU-A-CB (Split System: Heat Pump with Remote Outdoor Unit-Air-Source) | Centrally-Ducted | HH824E2S11 | CTF30B5ACS1 | Z8ET080B12LMPS1 | 23000 | 18 | 12 | 9.5 | 23000 | 18400 | 80% | 2 | 17800 | R-454B
214584699 | 1.92 | Yes | Yes | CHAMPION HEATING AND COOLING | HRCU-A-CB (Split System: Heat Pump with Remote Outdoor Unit-Air-Source) | Centrally-Ducted | HH824E2S11 | CTF30B5ACS1 | Z8ET080B12LMPS1 | 23000 | 18 | 12 | 9.5 | 23000 | 18400 | 80% | 2 | 17800 | R-454B
214584700 | 1.92 | Yes | Yes | JOHNSON CONTROLS | HRCU-A-CB (Split System: Heat Pump with Remote Outdoor Unit-Air-Source) | Centrally-Ducted | HH824E2S11 | CTF30B5ACS1 | Z8ET080B12LMPS1 | 23000 | 18 | 12 | 9.5 | 23000 | 18400 | 80% | 2 | 17800 | R-454B
214584701 | 3.75 | Yes | Yes | COLEMAN | HRCU-A-CB (Split System: Heat Pump with Remote Outdoor Unit-Air-Source) | Centrally-Ducted | HH860E2S11 | CTM60D5CGS1 | Z8ES130D20SMPS1 | 45000 | 18 | 12 | 9 | 45000 | 33600 | 74.67% | 2 | 33400 | R-454B
214584702 | 3.75 | Yes | Yes | LUXAIRE | HRCU-A-CB (Split System: Heat Pump with Remote Outdoor Unit-Air-Source) | Centrally-Ducted | HH860E2S11 | CTM60D5CGS1 | Z8ES130D20SMPS1 | 45000 | 18 | 12 | 9 | 45000 | 33600 | 74.67% | 2 | 33400 | R-454B
214584703 | 3.75 | Yes | Yes | FRASER-JOHNSTON | HRCU-A-CB (Split System: Heat Pump with Remote Outdoor Unit-Air-Source) | Centrally-Ducted | HH860E2S11 | CTM60D5CGS1 | Z8ES130D20SMPS1 | 45000 | 18 | 12 | 9 | 45000 | 33600 | 74.67% | 2 | 33400 | R-454B
214584704 | 3.75 | Yes | Yes | CHAMPION HEATING AND COOLING | HRCU-A-CB (Split System: Heat Pump with Remote Outdoor Unit-Air-Source) | Centrally-Ducted | HH860E2S11 | CTM60D5CGS1 | Z8ES130D20SMPS1 | 45000 | 18 | 12 | 9 | 45000 | 33600 | 74.67% | 2 | 33400 | R-454B
214584705 | 3.75 | Yes | Yes | JOHNSON CONTROLS | HRCU-A-CB (Split System: Heat Pump with Remote Outdoor Unit-Air-Source) | Centrally-Ducted | HH860E2S11 | CTM60D5CGS1 | Z8ES130D20SMPS1 | 45000 | 18 | 12 | 9 | 45000 | 33600 | 74.67% | 2 | 33400 | R-454B
214584706 | 2.83 | Yes | Yes | COLEMAN | HRCU-A-CB (Split System: Heat Pump with Remote Outdoor Unit-Air-Source) | Centrally-Ducted | HH836E2S11 | CTM36C5CDS1 | Z8ES080C16SMPS1 | 34000 | 18 | 11.7 | 8.5 | 31200 | 25400 | 81.41% | 2 | 27600 | R-454B
214584707 | 2.83 | Yes | Yes | LUXAIRE | HRCU-A-CB (Split System: Heat Pump with Remote Outdoor Unit-Air-Source) | Centrally-Ducted | HH836E2S11 | CTM36C5CDS1 | Z8ES080C16SMPS1 | 34000 | 18 | 11.7 | 8.5 | 31200 | 25400 | 81.41% | 2 | 27600 | R-454B
214584708 | 2.83 | Yes | Yes | FRASER-JOHNSTON | HRCU-A-CB (Split System: Heat Pump with Remote Outdoor Unit-Air-Source) | Centrally-Ducted | HH836E2S11 | CTM36C5CDS1 | Z8ES080C16SMPS1 | 34000 | 18 | 11.7 | 8.5 | 31200 | 25400 | 81.41% | 2 | 27600 | R-454B
214584709 | 2.83 | Yes | Yes | CHAMPION HEATING AND COOLING | HRCU-A-CB (Split System: Heat Pump with Remote Outdoor Unit-Air-Source) | Centrally-Ducted | HH836E2S11 | CTM36C5CDS1 | Z8ES080C16SMPS1 | 34000 | 18 | 11.7 | 8.5 | 31200 | 25400 | 81.41% | 2 | 27600 | R-454B
214584710 | 2.83 | Yes | Yes | JOHNSON CONTROLS | HRCU-A-CB (Split System: Heat Pump with Remote Outdoor Unit-Air-Source) | Centrally-Ducted | HH836E2S11 | CTM36C5CDS1 | Z8ES080C16SMPS1 | 34000 | 18 | 11.7 | 8.5 | 31200 | 25400 | 81.41% | 2 | 27600 | R-454B
214584711 | 2.85 | Yes | Yes | COLEMAN | HRCU-A-CB (Split System: Heat Pump with Remote Outdoor Unit-Air-Source) | Centrally-Ducted | HH836E2S11 | CTM36C5CDS1 | Z8ES100C16SMPS1 | 34200 | 18 | 11.7 | 8.5 | 31600 | 26000 | 82.28% | 2 | 28200 | R-454B
214584712 | 2.85 | Yes | Yes | LUXAIRE | HRCU-A-CB (Split System: Heat Pump with Remote Outdoor Unit-Air-Source) | Centrally-Ducted | HH836E2S11 | CTM36C5CDS1 | Z8ES100C16SMPS1 | 34200 | 18 | 11.7 | 8.5 | 31600 | 26000 | 82.28% | 2 | 28200 | R-454B
214584713 | 2.85 | Yes | Yes | FRASER-JOHNSTON | HRCU-A-CB (Split System: Heat Pump with Remote Outdoor Unit-Air-Source) | Centrally-Ducted | HH836E2S11 | CTM36C5CDS1 | Z8ES100C16SMPS1 | 34200 | 18 | 11.7 | 8.5 | 31600 | 26000 | 82.28% | 2 | 28200 | R-454B
214584714 | 2.85 | Yes | Yes | CHAMPION HEATING AND COOLING | HRCU-A-CB (Split System: Heat Pump with Remote Outdoor Unit-Air-Source) | Centrally-Ducted | HH836E2S11 | CTM36C5CDS1 | Z8ES100C16SMPS1 | 34200 | 18 | 11.7 | 8.5 | 31600 | 26000 | 82.28% | 2 | 28200 | R-454B
214584715 | 2.85 | Yes | Yes | JOHNSON CONTROLS | HRCU-A-CB (Split System: Heat Pump with Remote Outdoor Unit-Air-Source) | Centrally-Ducted | HH836E2S11 | CTM36C5CDS1 | Z8ES100C16SMPS1 | 34200 | 18 | 11.7 | 8.5 | 31600 | 26000 | 82.28% | 2 | 28200 | R-454B
214584716 | 3.71 | Yes | Yes | COLEMAN | HRCU-A-CB (Split System: Heat Pump with Remote Outdoor Unit-Air-Source) | Centrally-Ducted | HH860E2S11 | CTF60C5CGS1 | Z8ES100C20SMPS1 | 44500 | 18 | 12 | 9 | 44500 | 33400 | 75.06% | 2 | 32800 | R-454B
214584717 | 3.71 | Yes | Yes | LUXAIRE | HRCU-A-CB (Split System: Heat Pump with Remote Outdoor Unit-Air-Source) | Centrally-Ducted | HH860E2S11 | CTF60C5CGS1 | Z8ES100C20SMPS1 | 44500 | 18 | 12 | 9 | 44500 | 33400 | 75.06% | 2 | 32800 | R-454B
214584718 | 3.71 | Yes | Yes | FRASER-JOHNSTON | HRCU-A-CB (Split System: Heat Pump with Remote Outdoor Unit-Air-Source) | Centrally-Ducted | HH860E2S11 | CTF60C5CGS1 | Z8ES100C20SMPS1 | 44500 | 18 | 12 | 9 | 44500 | 33400 | 75.06% | 2 | 32800 | R-454B
214584719 | 3.71 | Yes | Yes | CHAMPION HEATING AND COOLING | HRCU-A-CB (Split System: Heat Pump with Remote Outdoor Unit-Air-Source) | Centrally-Ducted | HH860E2S11 | CTF60C5CGS1 | Z8ES100C20SMPS1 | 44500 | 18 | 12 | 9 | 44500 | 33400 | 75.06% | 2 | 32800 | R-454B
214584720 | 3.71 | Yes | Yes | JOHNSON CONTROLS | HRCU-A-CB (Split System: Heat Pump with Remote Outdoor Unit-Air-Source) | Centrally-Ducted | HH860E2S11 | CTF60C5CGS1 | Z8ES100C20SMPS1 | 44500 | 18 | 12 | 9 | 44500 | 33400 | 75.06% | 2 | 32800 | R-454B
214584721 | 1.92 | Yes | Yes | COLEMAN | HRCU-A-CB (Split System: Heat Pump with Remote Outdoor Unit-Air-Source) | Centrally-Ducted | HH824E2S11 | CTF30A5ADS1 | Z8ES040A12SMPS1 | 23000 | 18 | 12 | 9.5 | 23000 | 18900 | 82.17% | 2 | 18600 | R-454B
214584722 | 1.92 | Yes | Yes | LUXAIRE | HRCU-A-CB (Split System: Heat Pump with Remote Outdoor Unit-Air-Source) | Centrally-Ducted | HH824E2S11 | CTF30A5ADS1 | Z8ES040A12SMPS1 | 23000 | 18 | 12 | 9.5 | 23000 | 18900 | 82.17% | 2 | 18600 | R-454B
214584723 | 1.92 | Yes | Yes | FRASER-JOHNSTON | HRCU-A-CB (Split System: Heat Pump with Remote Outdoor Unit-Air-Source) | Centrally-Ducted | HH824E2S11 | CTF30A5ADS1 | Z8ES040A12SMPS1 | 23000 | 18 | 12 | 9.5 | 23000 | 18900 | 82.17% | 2 | 18600 | R-454B
214584724 | 1.92 | Yes | Yes | CHAMPION HEATING AND COOLING | HRCU-A-CB (Split System: Heat Pump with Remote Outdoor Unit-Air-Source) | Centrally-Ducted | HH824E2S11 | CTF30A5ADS1 | Z8ES040A12SMPS1 | 23000 | 18 | 12 | 9.5 | 23000 | 18900 | 82.17% | 2 | 18600 | R-454B
214584725 | 1.92 | Yes | Yes | JOHNSON CONTROLS | HRCU-A-CB (Split System: Heat Pump with Remote Outdoor Unit-Air-Source) | Centrally-Ducted | HH824E2S11 | CTF30A5ADS1 | Z8ES040A12SMPS1 | 23000 | 18 | 12 | 9.5 | 23000 | 18900 | 82.17% | 2 | 18600 | R-454B
214584726 | 3.75 | Yes | Yes | COLEMAN | HRCU-A-CB (Split System: Heat Pump with Remote Outdoor Unit-Air-Source) | Centrally-Ducted | HH860E2S11 | CTF60D5CGS1 | Z8ES130D20SMPS1 | 45000 | 18 | 12 | 9 | 45000 | 33200 | 73.78% | 2 | 32400 | R-454B
214584727 | 3.75 | Yes | Yes | LUXAIRE | HRCU-A-CB (Split System: Heat Pump with Remote Outdoor Unit-Air-Source) | Centrally-Ducted | HH860E2S11 | CTF60D5CGS1 | Z8ES130D20SMPS1 | 45000 | 18 | 12 | 9 | 45000 | 33200 | 73.78% | 2 | 32400 | R-454B
214584728 | 3.75 | Yes | Yes | FRASER-JOHNSTON | HRCU-A-CB (Split System: Heat Pump with Remote Outdoor Unit-Air-Source) | Centrally-Ducted | HH860E2S11 | CTF60D5CGS1 | Z8ES130D20SMPS1 | 45000 | 18 | 12 | 9 | 45000 | 33200 | 73.78% | 2 | 32400 | R-454B
214584729 | 3.75 | Yes | Yes | CHAMPION HEATING AND COOLING | HRCU-A-CB (Split System: Heat Pump with Remote Outdoor Unit-Air-Source) | Centrally-Ducted | HH860E2S11 | CTF60D5CGS1 | Z8ES130D20SMPS1 | 45000 | 18 | 12 | 9 | 45000 | 33200 | 73.78% | 2 | 32400 | R-454B
214584730 | 3.75 | Yes | Yes | JOHNSON CONTROLS | HRCU-A-CB (Split System: Heat Pump with Remote Outdoor Unit-Air-Source) | Centrally-Ducted | HH860E2S11 | CTF60D5CGS1 | Z8ES130D20SMPS1 | 45000 | 18 | 12 | 9 | 45000 | 33200 | 73.78% | 2 | 32400 | R-454B
214584731 | 1.92 | Yes | Yes | COLEMAN | HRCU-A-CB (Split System: Heat Pump with Remote Outdoor Unit-Air-Source) | Centrally-Ducted | HH824E2S11 | CTF36B5ADS1 | Z8ET080B12LMPS1 | 23000 | 19 | 12 | 9.5 | 23000 | 18600 | 80.87% | 2 | 18300 | R-454B
214584732 | 1.92 | Yes | Yes | LUXAIRE | HRCU-A-CB (Split System: Heat Pump with Remote Outdoor Unit-Air-Source) | Centrally-Ducted | HH824E2S11 | CTF36B5ADS1 | Z8ET080B12LMPS1 | 23000 | 19 | 12 | 9.5 | 23000 | 18600 | 80.87% | 2 | 18300 | R-454B
214584733 | 1.92 | Yes | Yes | FRASER-JOHNSTON | HRCU-A-CB (Split System: Heat Pump with Remote Outdoor Unit-Air-Source) | Centrally-Ducted | HH824E2S11 | CTF36B5ADS1 | Z8ET080B12LMPS1 | 23000 | 19 | 12 | 9.5 | 23000 | 18600 | 80.87% | 2 | 18300 | R-454B
214584734 | 1.92 | Yes | Yes | CHAMPION HEATING AND COOLING | HRCU-A-CB (Split System: Heat Pump with Remote Outdoor Unit-Air-Source) | Centrally-Ducted | HH824E2S11 | CTF36B5ADS1 | Z8ET080B12LMPS1 | 23000 | 19 | 12 | 9.5 | 23000 | 18600 | 80.87% | 2 | 18300 | R-454B
214584735 | 1.92 | Yes | Yes | JOHNSON CONTROLS | HRCU-A-CB (Split System: Heat Pump with Remote Outdoor Unit-Air-Source) | Centrally-Ducted | HH824E2S11 | CTF36B5ADS1 | Z8ET080B12LMPS1 | 23000 | 19 | 12 | 9.5 | 23000 | 18600 | 80.87% | 2 | 18300 | R-454B
214584736 | 1.92 | Yes | Yes | COLEMAN | HRCU-A-CB (Split System: Heat Pump with Remote Outdoor Unit-Air-Source) | Centrally-Ducted | HH824E2S11 | CTM30B5ACS1 | Z8ES080B12SMPS1 | 23000 | 18 | 12 | 9.5 | 23000 | 19100 | 83.04% | 2 | 17700 | R-454B
214584737 | 1.92 | Yes | Yes | LUXAIRE | HRCU-A-CB (Split System: Heat Pump with Remote Outdoor Unit-Air-Source) | Centrally-Ducted | HH824E2S11 | CTM30B5ACS1 | Z8ES080B12SMPS1 | 23000 | 18 | 12 | 9.5 | 23000 | 19100 | 83.04% | 2 | 17700 | R-454B
214584738 | 1.92 | Yes | Yes | FRASER-JOHNSTON | HRCU-A-CB (Split System: Heat Pump with Remote Outdoor Unit-Air-Source) | Centrally-Ducted | HH824E2S11 | CTM30B5ACS1 | Z8ES080B12SMPS1 | 23000 | 18 | 12 | 9.5 | 23000 | 19100 | 83.04% | 2 | 17700 | R-454B
214584739 | 1.92 | Yes | Yes | CHAMPION HEATING AND COOLING | HRCU-A-CB (Split System: Heat Pump with Remote Outdoor Unit-Air-Source) | Centrally-Ducted | HH824E2S11 | CTM30B5ACS1 | Z8ES080B12SMPS1 | 23000 | 18 | 12 | 9.5 | 23000 | 19100 | 83.04% | 2 | 17700 | R-454B
214584740 | 1.92 | Yes | Yes | JOHNSON CONTROLS | HRCU-A-CB (Split System: Heat Pump with Remote Outdoor Unit-Air-Source) | Centrally-Ducted | HH824E2S11 | CTM30B5ACS1 | Z8ES080B12SMPS1 | 23000 | 18 | 12 | 9.5 | 23000 | 19100 | 83.04% | 2 | 17700 | R-454B
214584741 | 2.87 | Yes | Yes | COLEMAN | HRCU-A-CB (Split System: Heat Pump with Remote Outdoor Unit-Air-Source) | Centrally-Ducted | HH836E2S11 | CTM36C5CDS1 | Z8ES120C16SMPS1 | 34400 | 18 | 11.7 | 8.5 | 31600 | 25800 | 81.65% | 2 | 28000 | R-454B
214584742 | 2.87 | Yes | Yes | LUXAIRE | HRCU-A-CB (Split System: Heat Pump with Remote Outdoor Unit-Air-Source) | Centrally-Ducted | HH836E2S11 | CTM36C5CDS1 | Z8ES120C16SMPS1 | 34400 | 18 | 11.7 | 8.5 | 31600 | 25800 | 81.65% | 2 | 28000 | R-454B
214584743 | 2.87 | Yes | Yes | FRASER-JOHNSTON | HRCU-A-CB (Split System: Heat Pump with Remote Outdoor Unit-Air-Source) | Centrally-Ducted | HH836E2S11 | CTM36C5CDS1 | Z8ES120C16SMPS1 | 34400 | 18 | 11.7 | 8.5 | 31600 | 25800 | 81.65% | 2 | 28000 | R-454B
214584744 | 2.87 | Yes | Yes | CHAMPION HEATING AND COOLING | HRCU-A-CB (Split System: Heat Pump with Remote Outdoor Unit-Air-Source) | Centrally-Ducted | HH836E2S11 | CTM36C5CDS1 | Z8ES120C16SMPS1 | 34400 | 18 | 11.7 | 8.5 | 31600 | 25800 | 81.65% | 2 | 28000 | R-454B
214584745 | 2.87 | Yes | Yes | JOHNSON CONTROLS | HRCU-A-CB (Split System: Heat Pump with Remote Outdoor Unit-Air-Source) | Centrally-Ducted | HH836E2S11 | CTM36C5CDS1 | Z8ES120C16SMPS1 | 34400 | 18 | 11.7 | 8.5 | 31600 | 25800 | 81.65% | 2 | 28000 | R-454B
214584746 | 2.83 | Yes | Yes | COLEMAN | HRCU-A-CB (Split System: Heat Pump with Remote Outdoor Unit-Air-Source) | Centrally-Ducted | HH836E2S11 | CTM48C5CFS1 | Z8ES120C16SMPS1 | 34000 | 19 | 11.7 | 9 | 31400 | 25200 | 80.25% | 2 | 25800 | R-454B
214584747 | 2.83 | Yes | Yes | LUXAIRE | HRCU-A-CB (Split System: Heat Pump with Remote Outdoor Unit-Air-Source) | Centrally-Ducted | HH836E2S11 | CTM48C5CFS1 | Z8ES120C16SMPS1 | 34000 | 19 | 11.7 | 9 | 31400 | 25200 | 80.25% | 2 | 25800 | R-454B
214584748 | 2.83 | Yes | Yes | FRASER-JOHNSTON | HRCU-A-CB (Split System: Heat Pump with Remote Outdoor Unit-Air-Source) | Centrally-Ducted | HH836E2S11 | CTM48C5CFS1 | Z8ES120C16SMPS1 | 34000 | 19 | 11.7 | 9 | 31400 | 25200 | 80.25% | 2 | 25800 | R-454B
214584749 | 2.83 | Yes | Yes | CHAMPION HEATING AND COOLING | HRCU-A-CB (Split System: Heat Pump with Remote Outdoor Unit-Air-Source) | Centrally-Ducted | HH836E2S11 | CTM48C5CFS1 | Z8ES120C16SMPS1 | 34000 | 19 | 11.7 | 9 | 31400 | 25200 | 80.25% | 2 | 25800 | R-454B
214584750 | 2.83 | Yes | Yes | JOHNSON CONTROLS | HRCU-A-CB (Split System: Heat Pump with Remote Outdoor Unit-Air-Source) | Centrally-Ducted | HH836E2S11 | CTM48C5CFS1 | Z8ES120C16SMPS1 | 34000 | 19 | 11.7 | 9 | 31400 | 25200 | 80.25% | 2 | 25800 | R-454B
214584751 | 3.67 | Yes | Yes | COLEMAN | HRCU-A-CB (Split System: Heat Pump with Remote Outdoor Unit-Air-Source) | Centrally-Ducted | HH860E2S11 | CTF60C5CGS1 | Z8ES080C20SMPS1 | 44000 | 18 | 12 | 9 | 44500 | 33400 | 75.06% | 2 | 32600 | R-454B
214584752 | 3.67 | Yes | Yes | LUXAIRE | HRCU-A-CB (Split System: Heat Pump with Remote Outdoor Unit-Air-Source) | Centrally-Ducted | HH860E2S11 | CTF60C5CGS1 | Z8ES080C20SMPS1 | 44000 | 18 | 12 | 9 | 44500 | 33400 | 75.06% | 2 | 32600 | R-454B
214584753 | 3.67 | Yes | Yes | FRASER-JOHNSTON | HRCU-A-CB (Split System: Heat Pump with Remote Outdoor Unit-Air-Source) | Centrally-Ducted | HH860E2S11 | CTF60C5CGS1 | Z8ES080C20SMPS1 | 44000 | 18 | 12 | 9 | 44500 | 33400 | 75.06% | 2 | 32600 | R-454B
214584754 | 3.67 | Yes | Yes | CHAMPION HEATING AND COOLING | HRCU-A-CB (Split System: Heat Pump with Remote Outdoor Unit-Air-Source) | Centrally-Ducted | HH860E2S11 | CTF60C5CGS1 | Z8ES080C20SMPS1 | 44000 | 18 | 12 | 9 | 44500 | 33400 | 75.06% | 2 | 32600 | R-454B
214584755 | 3.67 | Yes | Yes | JOHNSON CONTROLS | HRCU-A-CB (Split System: Heat Pump with Remote Outdoor Unit-Air-Source) | Centrally-Ducted | HH860E2S11 | CTF60C5CGS1 | Z8ES080C20SMPS1 | 44000 | 18 | 12 | 9 | 44500 | 33400 | 75.06% | 2 | 32600 | R-454B
214584756 | 3.67 | Yes | Yes | COLEMAN | HRCU-A-CB (Split System: Heat Pump with Remote Outdoor Unit-Air-Source) | Centrally-Ducted | HH860E2S11 | CTF60C5CGS1 | Z8ES120C16SMPS1 | 44000 | 18 | 12 | 9 | 43500 | 33000 | 75.86% | 2 | 32000 | R-454B
214584757 | 3.67 | Yes | Yes | LUXAIRE | HRCU-A-CB (Split System: Heat Pump with Remote Outdoor Unit-Air-Source) | Centrally-Ducted | HH860E2S11 | CTF60C5CGS1 | Z8ES120C16SMPS1 | 44000 | 18 | 12 | 9 | 43500 | 33000 | 75.86% | 2 | 32000 | R-454B
214584758 | 3.67 | Yes | Yes | FRASER-JOHNSTON | HRCU-A-CB (Split System: Heat Pump with Remote Outdoor Unit-Air-Source) | Centrally-Ducted | HH860E2S11 | CTF60C5CGS1 | Z8ES120C16SMPS1 | 44000 | 18 | 12 | 9 | 43500 | 33000 | 75.86% | 2 | 32000 | R-454B
214584759 | 3.67 | Yes | Yes | CHAMPION HEATING AND COOLING | HRCU-A-CB (Split System: Heat Pump with Remote Outdoor Unit-Air-Source) | Centrally-Ducted | HH860E2S11 | CTF60C5CGS1 | Z8ES120C16SMPS1 | 44000 | 18 | 12 | 9 | 43500 | 33000 | 75.86% | 2 | 32000 | R-454B
214584760 | 3.67 | Yes | Yes | JOHNSON CONTROLS | HRCU-A-CB (Split System: Heat Pump with Remote Outdoor Unit-Air-Source) | Centrally-Ducted | HH860E2S11 | CTF60C5CGS1 | Z8ES120C16SMPS1 | 44000 | 18 | 12 | 9 | 43500 | 33000 | 75.86% | 2 | 32000 | R-454B
214584767 | 0.75 | No | Yes | hykolity | HRCU-A-CB-O | Mini-Splits(Non-Ducted) | ACA-2502 | ACA-2501 |  | 9000 | 19 | 10 | 8.5 | 10000 | 7000 | 70% | 1.75 | 5800 | R-410A
214584768 | 1 | No | Yes | hykolity | HRCU-A-CB-O | Mini-Splits(Non-Ducted) | ACA-2504 | ACA-2503 |  | 12000 | 19 | 10 | 8.5 | 12200 | 8600 | 70.49% | 1.8 | 7300 | R-410A
214584770 | 0.75 | No | Yes | Achazel | HRCU-A-CB-O | Mini-Splits(Non-Ducted) | ACA-2502A | ACA-2501A |  | 9000 | 19 | 10 | 8.5 | 10000 | 7000 | 70% | 1.75 | 5800 | R-410A
214584771 | 1 | No | Yes | Achazel | HRCU-A-CB-O | Mini-Splits(Non-Ducted) | ACA-2504A | ACA-2503A |  | 12000 | 19 | 10 | 8.5 | 12200 | 8600 | 70.49% | 1.8 | 7300 | R-410A
214584773 | 1 | Yes | Yes | EVO AIR | HRCU-A-CB-O | Mini-Splits(Non-Ducted) | TSC-12HA2/I3TI23 | TSC-12HA2/I3TI23 |  | 12000 | 23 | 13 | 9.5 | 12000 | 9100 | 75.83% | 1.8 | 7600 | R-410A
214584775 | 2 | No | Yes | OLMO | HMSV-A-CB-O | Non-Ducted Indoor Units | OS-MSR24-230VO |  |  | 24000 | 22 | 12.5 | 9.05 | 24000 | 24000 | 100% | 1.84 | 15000 | R-410A
214584776 | 2.67 | No | Yes | OLMO | HMSV-A-CB-O | Non-Ducted Indoor Units | OS-MSR36-230VO |  |  | 32000 | 21 | 12.5 | 9 | 36000 | 36000 | 100% | 1.84 | 22400 | R-410A
214584777 | 1.5 | Yes | Yes | OLMO | HMSV-A-CB-O | Non-Ducted Indoor Units | OS-MSR18-230VO |  |  | 18000 | 21 | 12.5 | 9.5 | 18000 | 18000 | 100% | 1.84 | 12700 | R-410A
214588206 | 1.38 | No | No | BRYANT HEATING AND COOLING SYSTEMS | HRCU-A-CB (Split System: Heat Pump with Remote Outdoor Unit-Air-Source) | Centrally-Ducted | 38MURAQ18AB3* | V,C36H***P039 | 926TC30040V14*** | 16600 | 16 | 9.5 | 8.5 | 16600 | 19000 | 114.5% | 2.34 | 11300 | R-410A
214588207 | 1.42 | No | No | BRYANT HEATING AND COOLING SYSTEMS | HRCU-A-CB (Split System: Heat Pump with Remote Outdoor Unit-Air-Source) | Centrally-Ducted | 38MURAQ18AB3* | V,C36H***P429 | 926TC30040V14*** | 17000 | 16 | 9.5 | 8.5 | 16600 | 19000 | 114.5% | 2.34 | 11300 | R-410A
214588208 | 1.4 | No | No | BRYANT HEATING AND COOLING SYSTEMS | HRCU-A-CB (Split System: Heat Pump with Remote Outdoor Unit-Air-Source) | Centrally-Ducted | 38MURAQ18AB3* | C36A***L129 | 926TC30040V14*** | 16800 | 16 | 9.5 | 8.5 | 16600 | 19000 | 114.5% | 2.34 | 11300 | R-410A
214588209 | 1.43 | Yes | Yes | BRYANT HEATING AND COOLING SYSTEMS | HRCU-A-CB (Split System: Heat Pump with Remote Outdoor Unit-Air-Source) | Centrally-Ducted | 38MURAQ18AB3* | C36A***L139 | 926TC30040V14*** | 17100 | 16 | 10 | 8.5 | 16600 | 19000 | 114.5% | 2.34 | 11300 | R-410A
214588210 | 1.43 | Yes | Yes | BRYANT HEATING AND COOLING SYSTEMS | HRCU-A-CB (Split System: Heat Pump with Remote Outdoor Unit-Air-Source) | Centrally-Ducted | 38MURAQ18AB3* | PL36H175P149 | 926TC30040V14*** | 17200 | 16 | 10 | 8.5 | 16600 | 19000 | 114.5% | 2.34 | 11300 | R-410A
214588211 | 1.44 | Yes | Yes | BRYANT HEATING AND COOLING SYSTEMS | HRCU-A-CB (Split System: Heat Pump with Remote Outdoor Unit-Air-Source) | Centrally-Ducted | 38MURAQ18AB3* | PL36H175P159 | 926TC30040V14*** | 17300 | 16 | 10.5 | 8.5 | 16500 | 18500 | 112.1% | 2.26 | 11200 | R-410A
214588212 | 1.43 | Yes | Yes | BRYANT HEATING AND COOLING SYSTEMS | HRCU-A-CB (Split System: Heat Pump with Remote Outdoor Unit-Air-Source) | Centrally-Ducted | 38MURAQ18AB3* | C36A***L159 | 926TC30040V14*** | 17200 | 16 | 10.5 | 8.5 | 16500 | 18500 | 112.1% | 2.26 | 11200 | R-410A
214588213 | 1.43 | Yes | Yes | BRYANT HEATING AND COOLING SYSTEMS | HRCU-A-CB (Split System: Heat Pump with Remote Outdoor Unit-Air-Source) | Centrally-Ducted | 38MURAQ18AB3* | V,C36H***P219 | 926TC30040V14*** | 17200 | 16 | 10 | 8.5 | 16600 | 19000 | 114.5% | 2.34 | 11300 | R-410A
214588214 | 1.43 | Yes | Yes | BRYANT HEATING AND COOLING SYSTEMS | HRCU-A-CB (Split System: Heat Pump with Remote Outdoor Unit-Air-Source) | Centrally-Ducted | 38MURAQ18AB3* | PL36H***P449 | 926TC30040V14*** | 17200 | 16 | 10 | 8.5 | 16600 | 19000 | 114.5% | 2.34 | 11300 | R-410A
214588215 | 1.45 | Yes | Yes | BRYANT HEATING AND COOLING SYSTEMS | HRCU-A-CB (Split System: Heat Pump with Remote Outdoor Unit-Air-Source) | Centrally-Ducted | 38MURAQ18AB3* | PL36H210P299 | 926TC36040V17*** | 17400 | 16 | 10.5 | 8.5 | 16400 | 18400 | 112.2% | 2.24 | 11200 | R-410A
214588216 | 1.41 | Yes | Yes | BRYANT HEATING AND COOLING SYSTEMS | HRCU-A-CB (Split System: Heat Pump with Remote Outdoor Unit-Air-Source) | Centrally-Ducted | 38MURAQ18AB3* | C36A***L129 | 926TC36040V17*** | 16900 | 16 | 10 | 8.5 | 16600 | 19000 | 114.5% | 2.34 | 11300 | R-410A
214588217 | 1.43 | Yes | Yes | BRYANT HEATING AND COOLING SYSTEMS | HRCU-A-CB (Split System: Heat Pump with Remote Outdoor Unit-Air-Source) | Centrally-Ducted | 38MURAQ18AB3* | C36A***L139 | 926TC36040V17*** | 17100 | 16 | 10.5 | 8.5 | 16600 | 19000 | 114.5% | 2.34 | 11300 | R-410A
214588218 | 1.43 | Yes | Yes | BRYANT HEATING AND COOLING SYSTEMS | HRCU-A-CB (Split System: Heat Pump with Remote Outdoor Unit-Air-Source) | Centrally-Ducted | 38MURAQ18AB3* | PL36H175P149 | 926TC36040V17*** | 17200 | 16 | 10.5 | 8.5 | 16600 | 19000 | 114.5% | 2.34 | 11300 | R-410A
214588219 | 1.43 | Yes | Yes | BRYANT HEATING AND COOLING SYSTEMS | HRCU-A-CB (Split System: Heat Pump with Remote Outdoor Unit-Air-Source) | Centrally-Ducted | 38MURAQ18AB3* | V,C36H175P149 | 926TC36040V17*** | 17200 | 16 | 10.5 | 8.5 | 16600 | 19000 | 114.5% | 2.34 | 11300 | R-410A
214588220 | 1.45 | Yes | Yes | BRYANT HEATING AND COOLING SYSTEMS | HRCU-A-CB (Split System: Heat Pump with Remote Outdoor Unit-Air-Source) | Centrally-Ducted | 38MURAQ18AB3* | PL36H175P159 | 926TC36040V17*** | 17400 | 16 | 10.5 | 8.5 | 16400 | 18400 | 112.2% | 2.24 | 11200 | R-410A
214588221 | 1.45 | Yes | Yes | BRYANT HEATING AND COOLING SYSTEMS | HRCU-A-CB (Split System: Heat Pump with Remote Outdoor Unit-Air-Source) | Centrally-Ducted | 38MURAQ18AB3* | V,C36H175P159 | 926TC36040V17*** | 17400 | 16 | 10.5 | 8.5 | 16400 | 18400 | 112.2% | 2.24 | 11200 | R-410A
214588222 | 1.43 | Yes | Yes | BRYANT HEATING AND COOLING SYSTEMS | HRCU-A-CB (Split System: Heat Pump with Remote Outdoor Unit-Air-Source) | Centrally-Ducted | 38MURAQ18AB3* | PL36H210P749 | 926TC36040V17*** | 17200 | 16 | 10.5 | 8.5 | 16600 | 19000 | 114.5% | 2.34 | 11300 | R-410A
214588223 | 1.44 | Yes | Yes | BRYANT HEATING AND COOLING SYSTEMS | HRCU-A-CB (Split System: Heat Pump with Remote Outdoor Unit-Air-Source) | Centrally-Ducted | 38MURAQ18AB3* | C36A***L159 | 926TC36040V17*** | 17300 | 16 | 10.5 | 8.5 | 16400 | 18400 | 112.2% | 2.24 | 11200 | R-410A
214588224 | 1.43 | Yes | Yes | BRYANT HEATING AND COOLING SYSTEMS | HRCU-A-CB (Split System: Heat Pump with Remote Outdoor Unit-Air-Source) | Centrally-Ducted | 38MURAQ18AB3* | V,C36H175P139 | 926TC36040V17*** | 17100 | 16 | 10.5 | 8.5 | 16600 | 19000 | 114.5% | 2.34 | 11300 | R-410A
214588225 | 1.42 | Yes | Yes | BRYANT HEATING AND COOLING SYSTEMS | HRCU-A-CB (Split System: Heat Pump with Remote Outdoor Unit-Air-Source) | Centrally-Ducted | 38MURAQ18AB3* | V,C36H***P039 | 926TC36060V14*** | 17000 | 16 | 10 | 8.5 | 16900 | 19400 | 114.8% | 2.38 | 11400 | R-410A
214588226 | 1.44 | Yes | Yes | BRYANT HEATING AND COOLING SYSTEMS | HRCU-A-CB (Split System: Heat Pump with Remote Outdoor Unit-Air-Source) | Centrally-Ducted | 38MURAQ18AB3* | V,C36H***P429 | 926TC36060V14*** | 17300 | 16 | 10.5 | 8.5 | 16900 | 19400 | 114.8% | 2.38 | 11400 | R-410A
214588227 | 1.43 | Yes | Yes | BRYANT HEATING AND COOLING SYSTEMS | HRCU-A-CB (Split System: Heat Pump with Remote Outdoor Unit-Air-Source) | Centrally-Ducted | 38MURAQ18AB3* | C36A***L129 | 926TC36060V14*** | 17200 | 16 | 10.5 | 8.5 | 16900 | 19400 | 114.8% | 2.38 | 11400 | R-410A
214588228 | 1.45 | Yes | Yes | BRYANT HEATING AND COOLING SYSTEMS | HRCU-A-CB (Split System: Heat Pump with Remote Outdoor Unit-Air-Source) | Centrally-Ducted | 38MURAQ18AB3* | C36A***L139 | 926TC36060V14*** | 17400 | 16 | 10.5 | 8.5 | 16900 | 18800 | 111.2% | 2.3 | 11400 | R-410A
214588229 | 1.46 | Yes | Yes | BRYANT HEATING AND COOLING SYSTEMS | HRCU-A-CB (Split System: Heat Pump with Remote Outdoor Unit-Air-Source) | Centrally-Ducted | 38MURAQ18AB3* | PL36H175P149 | 926TC36060V14*** | 17500 | 16 | 10.5 | 8.5 | 16900 | 18800 | 111.2% | 2.3 | 11400 | R-410A
214588230 | 1.45 | Yes | Yes | BRYANT HEATING AND COOLING SYSTEMS | HRCU-A-CB (Split System: Heat Pump with Remote Outdoor Unit-Air-Source) | Centrally-Ducted | 38MURAQ18AB3* | PL36H175P159 | 926TC36060V14*** | 17400 | 16 | 11 | 8.1 | 16400 | 18300 | 111.6% | 2.24 | 11200 | R-410A
214588231 | 1.46 | Yes | Yes | BRYANT HEATING AND COOLING SYSTEMS | HRCU-A-CB (Split System: Heat Pump with Remote Outdoor Unit-Air-Source) | Centrally-Ducted | 38MURAQ18AB3* | C36A***L159 | 926TC36060V14*** | 17500 | 16 | 10.5 | 8.5 | 16900 | 18800 | 111.2% | 2.3 | 11400 | R-410A
214588232 | 1.46 | Yes | Yes | BRYANT HEATING AND COOLING SYSTEMS | HRCU-A-CB (Split System: Heat Pump with Remote Outdoor Unit-Air-Source) | Centrally-Ducted | 38MURAQ18AB3* | V,C36H***P219 | 926TC36060V14*** | 17500 | 16 | 10.5 | 8.5 | 16900 | 18800 | 111.2% | 2.3 | 11400 | R-410A
214588233 | 1.46 | Yes | Yes | BRYANT HEATING AND COOLING SYSTEMS | HRCU-A-CB (Split System: Heat Pump with Remote Outdoor Unit-Air-Source) | Centrally-Ducted | 38MURAQ18AB3* | PL36H***P449 | 926TC36060V14*** | 17500 | 16 | 10.5 | 8.5 | 16900 | 18800 | 111.2% | 2.3 | 11400 | R-410A
214588262 | 1.87 | No | No | BRYANT HEATING AND COOLING SYSTEMS | HRCU-A-CB (Split System: Heat Pump with Remote Outdoor Unit-Air-Source) | Centrally-Ducted | 38MURAQ24AB3* | V,C36H***P039 | 926TC30040V14*** | 22400 | 15.2 | 9.5 | 8.5 | 25400 | 24600 | 96.85% | 2.06 | 18600 | R-410A
214588263 | 1.92 | No | No | BRYANT HEATING AND COOLING SYSTEMS | HRCU-A-CB (Split System: Heat Pump with Remote Outdoor Unit-Air-Source) | Centrally-Ducted | 38MURAQ24AB3* | V,C36H***P429 | 926TC30040V14*** | 23000 | 16 | 9.5 | 8.5 | 25400 | 26600 | 104.7% | 2.28 | 18500 | R-410A
214588264 | 1.92 | No | No | BRYANT HEATING AND COOLING SYSTEMS | HRCU-A-CB (Split System: Heat Pump with Remote Outdoor Unit-Air-Source) | Centrally-Ducted | 38MURAQ24AB3* | C36A***L129 | 926TC30040V14*** | 23000 | 16 | 9.5 | 8.5 | 25400 | 26800 | 105.5% | 2.3 | 18500 | R-410A
214588265 | 1.93 | Yes | Yes | BRYANT HEATING AND COOLING SYSTEMS | HRCU-A-CB (Split System: Heat Pump with Remote Outdoor Unit-Air-Source) | Centrally-Ducted | 38MURAQ24AB3* | C36A***L139 | 926TC30040V14*** | 23200 | 16 | 10 | 8.5 | 24800 | 24400 | 98.39% | 2.06 | 18200 | R-410A
214588266 | 1.95 | Yes | Yes | BRYANT HEATING AND COOLING SYSTEMS | HRCU-A-CB (Split System: Heat Pump with Remote Outdoor Unit-Air-Source) | Centrally-Ducted | 38MURAQ24AB3* | PL36H175P149 | 926TC30040V14*** | 23400 | 16 | 10 | 8.5 | 24800 | 24400 | 98.39% | 2.06 | 18200 | R-410A
214588267 | 1.95 | Yes | Yes | BRYANT HEATING AND COOLING SYSTEMS | HRCU-A-CB (Split System: Heat Pump with Remote Outdoor Unit-Air-Source) | Centrally-Ducted | 38MURAQ24AB3* | PL36H175P159 | 926TC30040V14*** | 23400 | 16 | 10 | 8.5 | 24600 | 23800 | 96.75% | 2 | 18200 | R-410A
214588268 | 1.95 | Yes | Yes | BRYANT HEATING AND COOLING SYSTEMS | HRCU-A-CB (Split System: Heat Pump with Remote Outdoor Unit-Air-Source) | Centrally-Ducted | 38MURAQ24AB3* | C36A***L159 | 926TC30040V14*** | 23400 | 16 | 10 | 8.5 | 24600 | 23800 | 96.75% | 2 | 18200 | R-410A
214588269 | 1.95 | Yes | Yes | BRYANT HEATING AND COOLING SYSTEMS | HRCU-A-CB (Split System: Heat Pump with Remote Outdoor Unit-Air-Source) | Centrally-Ducted | 38MURAQ24AB3* | V,C36H***P219 | 926TC30040V14*** | 23400 | 16 | 10 | 8.5 | 24800 | 24400 | 98.39% | 2.06 | 18200 | R-410A
214588270 | 1.95 | Yes | Yes | BRYANT HEATING AND COOLING SYSTEMS | HRCU-A-CB (Split System: Heat Pump with Remote Outdoor Unit-Air-Source) | Centrally-Ducted | 38MURAQ24AB3* | PL36H***P449 | 926TC30040V14*** | 23400 | 16 | 10 | 8.5 | 24600 | 23800 | 96.75% | 2 | 18200 | R-410A
214588271 | 2.02 | Yes | Yes | BRYANT HEATING AND COOLING SYSTEMS | HRCU-A-CB (Split System: Heat Pump with Remote Outdoor Unit-Air-Source) | Centrally-Ducted | 38MURAQ24AB3* | PL36H210P299 | 926TC36040V17*** | 24200 | 16 | 10 | 8.5 | 23800 | 21200 | 89.08% | 1.8 | 17900 | R-410A
214588272 | 1.95 | No | No | BRYANT HEATING AND COOLING SYSTEMS | HRCU-A-CB (Split System: Heat Pump with Remote Outdoor Unit-Air-Source) | Centrally-Ducted | 38MURAQ24AB3* | C36A***L129 | 926TC36040V17*** | 23400 | 16 | 9.5 | 8.5 | 25400 | 25800 | 101.6% | 2.18 | 18500 | R-410A
214588273 | 1.95 | No | No | BRYANT HEATING AND COOLING SYSTEMS | HRCU-A-CB (Split System: Heat Pump with Remote Outdoor Unit-Air-Source) | Centrally-Ducted | 38MURAQ24AB3* | C36A***L139 | 926TC36040V17*** | 23400 | 16 | 9.5 | 8.5 | 25400 | 25800 | 101.6% | 2.18 | 18500 | R-410A
214588274 | 1.93 | Yes | Yes | BRYANT HEATING AND COOLING SYSTEMS | HRCU-A-CB (Split System: Heat Pump with Remote Outdoor Unit-Air-Source) | Centrally-Ducted | 38MURAQ24AB3* | PL36H175P149 | 926TC36040V17*** | 23200 | 16 | 10 | 8.5 | 24800 | 24800 | 100% | 2.08 | 18200 | R-410A
214588275 | 1.93 | Yes | Yes | BRYANT HEATING AND COOLING SYSTEMS | HRCU-A-CB (Split System: Heat Pump with Remote Outdoor Unit-Air-Source) | Centrally-Ducted | 38MURAQ24AB3* | V,C36H175P149 | 926TC36040V17*** | 23200 | 16 | 10 | 8.5 | 24800 | 24800 | 100% | 2.08 | 18200 | R-410A
214588276 | 1.95 | Yes | Yes | BRYANT HEATING AND COOLING SYSTEMS | HRCU-A-CB (Split System: Heat Pump with Remote Outdoor Unit-Air-Source) | Centrally-Ducted | 38MURAQ24AB3* | PL36H175P159 | 926TC36040V17*** | 23400 | 16 | 10 | 8.5 | 24600 | 23800 | 96.75% | 2 | 18100 | R-410A
214588277 | 1.95 | Yes | Yes | BRYANT HEATING AND COOLING SYSTEMS | HRCU-A-CB (Split System: Heat Pump with Remote Outdoor Unit-Air-Source) | Centrally-Ducted | 38MURAQ24AB3* | V,C36H175P159 | 926TC36040V17*** | 23400 | 16 | 10 | 8.5 | 24600 | 23800 | 96.75% | 2 | 18100 | R-410A
214588278 | 1.93 | Yes | Yes | BRYANT HEATING AND COOLING SYSTEMS | HRCU-A-CB (Split System: Heat Pump with Remote Outdoor Unit-Air-Source) | Centrally-Ducted | 38MURAQ24AB3* | PL36H210P749 | 926TC36040V17*** | 23200 | 16 | 10 | 8.5 | 24600 | 24000 | 97.56% | 2.02 | 18100 | R-410A
214588279 | 1.95 | Yes | Yes | BRYANT HEATING AND COOLING SYSTEMS | HRCU-A-CB (Split System: Heat Pump with Remote Outdoor Unit-Air-Source) | Centrally-Ducted | 38MURAQ24AB3* | C36A***L159 | 926TC36040V17*** | 23400 | 16 | 10 | 8.5 | 24600 | 23800 | 96.75% | 2 | 18100 | R-410A
214588280 | 1.92 | Yes | Yes | BRYANT HEATING AND COOLING SYSTEMS | HRCU-A-CB (Split System: Heat Pump with Remote Outdoor Unit-Air-Source) | Centrally-Ducted | 38MURAQ24AB3* | V,C36H175P139 | 926TC36040V17*** | 23000 | 16 | 10 | 8.5 | 24800 | 24800 | 100% | 2.08 | 18200 | R-410A
214588281 | 1.87 | No | No | BRYANT HEATING AND COOLING SYSTEMS | HRCU-A-CB (Split System: Heat Pump with Remote Outdoor Unit-Air-Source) | Centrally-Ducted | 38MURAQ24AB3* | V,C36H***P039 | 926TC36060V14*** | 22400 | 16 | 9.5 | 8.5 | 25200 | 25000 | 99.21% | 2.12 | 18500 | R-410A
214588282 | 1.92 | No | No | BRYANT HEATING AND COOLING SYSTEMS | HRCU-A-CB (Split System: Heat Pump with Remote Outdoor Unit-Air-Source) | Centrally-Ducted | 38MURAQ24AB3* | V,C36H***P429 | 926TC36060V14*** | 23000 | 17 | 9.5 | 8.5 | 24600 | 23600 | 95.93% | 2 | 18100 | R-410A
214588283 | 1.93 | Yes | Yes | BRYANT HEATING AND COOLING SYSTEMS | HRCU-A-CB (Split System: Heat Pump with Remote Outdoor Unit-Air-Source) | Centrally-Ducted | 38MURAQ24AB3* | C36A***L129 | 926TC36060V14*** | 23200 | 16 | 10 | 8.5 | 25200 | 26400 | 104.8% | 2.28 | 18400 | R-410A
214588284 | 1.95 | Yes | Yes | BRYANT HEATING AND COOLING SYSTEMS | HRCU-A-CB (Split System: Heat Pump with Remote Outdoor Unit-Air-Source) | Centrally-Ducted | 38MURAQ24AB3* | PL36H175P149 | 926TC36060V14*** | 23400 | 17 | 10 | 8.5 | 24600 | 23600 | 95.93% | 2 | 18100 | R-410A
214588285 | 1.97 | Yes | Yes | BRYANT HEATING AND COOLING SYSTEMS | HRCU-A-CB (Split System: Heat Pump with Remote Outdoor Unit-Air-Source) | Centrally-Ducted | 38MURAQ24AB3* | PL36H175P159 | 926TC36060V14*** | 23600 | 17 | 10 | 8.5 | 24600 | 23600 | 95.93% | 2 | 18100 | R-410A
214588286 | 1.97 | Yes | Yes | BRYANT HEATING AND COOLING SYSTEMS | HRCU-A-CB (Split System: Heat Pump with Remote Outdoor Unit-Air-Source) | Centrally-Ducted | 38MURAQ24AB3* | C36A***L159 | 926TC36060V14*** | 23600 | 17 | 10 | 8.5 | 24600 | 23600 | 95.93% | 2 | 18100 | R-410A
214588287 | 1.95 | Yes | Yes | BRYANT HEATING AND COOLING SYSTEMS | HRCU-A-CB (Split System: Heat Pump with Remote Outdoor Unit-Air-Source) | Centrally-Ducted | 38MURAQ24AB3* | V,C36H***P219 | 926TC36060V14*** | 23400 | 17 | 10 | 8.5 | 24600 | 23600 | 95.93% | 2 | 18100 | R-410A
214588288 | 1.97 | Yes | Yes | BRYANT HEATING AND COOLING SYSTEMS | HRCU-A-CB (Split System: Heat Pump with Remote Outdoor Unit-Air-Source) | Centrally-Ducted | 38MURAQ24AB3* | PL36H***P449 | 926TC36060V14*** | 23600 | 17 | 10 | 8.5 | 24600 | 23600 | 95.93% | 2 | 18100 | R-410A
214588328 | 2.97 | Yes | No | BRYANT HEATING AND COOLING SYSTEMS | HRCU-A-CB (Split System: Heat Pump with Remote Outdoor Unit-Air-Source) | Centrally-Ducted | 38MURAQ36AB3* | PL36H210P299 | 926TC48080V17*** | 35600 | 16 | 10 | 8.1 | 36800 | 34600 | 94.02% | 1.98 | 28200 | R-410A
214588329 | 2.92 | No | No | BRYANT HEATING AND COOLING SYSTEMS | HRCU-A-CB (Split System: Heat Pump with Remote Outdoor Unit-Air-Source) | Centrally-Ducted | 38MURAQ36AB3* | C36A***L129 | 926TC48080V17*** | 35000 | 15.2 | 9.5 | 8.1 | 37400 | 35000 | 93.58% | 1.82 | 28600 | R-410A
214588330 | 2.87 | No | No | BRYANT HEATING AND COOLING SYSTEMS | HRCU-A-CB (Split System: Heat Pump with Remote Outdoor Unit-Air-Source) | Centrally-Ducted | 38MURAQ36AB3* | C36A***L139 | 926TC48080V17*** | 34400 | 15.2 | 9.5 | 8.5 | 36800 | 34800 | 94.57% | 2 | 28400 | R-410A
214588331 | 2.87 | No | No | BRYANT HEATING AND COOLING SYSTEMS | HRCU-A-CB (Split System: Heat Pump with Remote Outdoor Unit-Air-Source) | Centrally-Ducted | 38MURAQ36AB3* | PL36H175P149 | 926TC48080V17*** | 34400 | 16 | 9.5 | 8.1 | 36200 | 34400 | 95.03% | 2 | 28000 | R-410A
214588332 | 2.87 | No | No | BRYANT HEATING AND COOLING SYSTEMS | HRCU-A-CB (Split System: Heat Pump with Remote Outdoor Unit-Air-Source) | Centrally-Ducted | 38MURAQ36AB3* | V,C36H175P149 | 926TC48080V17*** | 34400 | 16 | 9.5 | 8.1 | 36200 | 34400 | 95.03% | 2 | 28000 | R-410A
214588333 | 2.92 | No | No | BRYANT HEATING AND COOLING SYSTEMS | HRCU-A-CB (Split System: Heat Pump with Remote Outdoor Unit-Air-Source) | Centrally-Ducted | 38MURAQ36AB3* | PL36H175P159 | 926TC48080V17*** | 35000 | 16 | 9.5 | 8.1 | 36200 | 34400 | 95.03% | 2 | 28000 | R-410A
214588334 | 2.92 | No | No | BRYANT HEATING AND COOLING SYSTEMS | HRCU-A-CB (Split System: Heat Pump with Remote Outdoor Unit-Air-Source) | Centrally-Ducted | 38MURAQ36AB3* | V,C36H175P159 | 926TC48080V17*** | 35000 | 16 | 9.5 | 8.1 | 36200 | 34400 | 95.03% | 2 | 28000 | R-410A
214588335 | 2.87 | No | No | BRYANT HEATING AND COOLING SYSTEMS | HRCU-A-CB (Split System: Heat Pump with Remote Outdoor Unit-Air-Source) | Centrally-Ducted | 38MURAQ36AB3* | PL36H210P749 | 926TC48080V17*** | 34400 | 16 | 9.5 | 8.1 | 36200 | 34400 | 95.03% | 2 | 28000 | R-410A
214588336 | 2.9 | No | No | BRYANT HEATING AND COOLING SYSTEMS | HRCU-A-CB (Split System: Heat Pump with Remote Outdoor Unit-Air-Source) | Centrally-Ducted | 38MURAQ36AB3* | C36A***L159 | 926TC48080V17*** | 34800 | 16 | 9.5 | 8.1 | 36200 | 34400 | 95.03% | 2 | 28000 | R-410A
214588338 | 2.97 | Yes | No | BRYANT HEATING AND COOLING SYSTEMS | HRCU-A-CB (Split System: Heat Pump with Remote Outdoor Unit-Air-Source) | Centrally-Ducted | 38MURAQ36AB3* | PL36H175P389 | 926TC48080V17*** | 35600 | 16 | 10 | 8.1 | 36800 | 34600 | 94.02% | 1.98 | 28200 | R-410A
214588339 | 3.05 | Yes | Yes | BRYANT HEATING AND COOLING SYSTEMS | HRCU-A-CB (Split System: Heat Pump with Remote Outdoor Unit-Air-Source) | Centrally-Ducted | 38MURAQ36AB3* | PL36H210P299 | 926TC60080V21*** | 36600 | 16 | 10 | 8.5 | 36400 | 34400 | 94.51% | 2.06 | 28200 | R-410A
214588340 | 2.97 | Yes | No | BRYANT HEATING AND COOLING SYSTEMS | HRCU-A-CB (Split System: Heat Pump with Remote Outdoor Unit-Air-Source) | Centrally-Ducted | 38MURAQ36AB3* | PL36H210P749 | 926TC60080V21*** | 35600 | 16 | 10 | 8.1 | 36800 | 34800 | 94.57% | 1.9 | 28400 | R-410A
214588341 | 2.97 | Yes | No | BRYANT HEATING AND COOLING SYSTEMS | HRCU-A-CB (Split System: Heat Pump with Remote Outdoor Unit-Air-Source) | Centrally-Ducted | 38MURAQ36AB3* | C36A***L159 | 926TC60080V21*** | 35600 | 16 | 10 | 8.1 | 36800 | 34800 | 94.57% | 1.9 | 28400 | R-410A
214588342 | 3.02 | Yes | Yes | BRYANT HEATING AND COOLING SYSTEMS | HRCU-A-CB (Split System: Heat Pump with Remote Outdoor Unit-Air-Source) | Centrally-Ducted | 38MURAQ36AB3* | PL36H210P299 | 926TC60100V21*** | 36200 | 16 | 10 | 8.5 | 36400 | 34400 | 94.51% | 2.04 | 28000 | R-410A
214588343 | 2.95 | Yes | No | BRYANT HEATING AND COOLING SYSTEMS | HRCU-A-CB (Split System: Heat Pump with Remote Outdoor Unit-Air-Source) | Centrally-Ducted | 38MURAQ36AB3* | PL36H210P749 | 926TC60100V21*** | 35400 | 16 | 10 | 8.1 | 36800 | 34600 | 94.02% | 1.88 | 28400 | R-410A
214588344 | 2.95 | Yes | No | BRYANT HEATING AND COOLING SYSTEMS | HRCU-A-CB (Split System: Heat Pump with Remote Outdoor Unit-Air-Source) | Centrally-Ducted | 38MURAQ36AB3* | C36A***L159 | 926TC60100V21*** | 35400 | 16 | 10 | 8.1 | 36800 | 34600 | 94.02% | 1.88 | 28400 | R-410A
214588345 | 3 | Yes | No | BRYANT HEATING AND COOLING SYSTEMS | HRCU-A-CB (Split System: Heat Pump with Remote Outdoor Unit-Air-Source) | Centrally-Ducted | 38MURAQ36AB3* | PL36H210P299 | 926TC66100V21*** | 36000 | 17 | 10.5 | 8.1 | 36800 | 34400 | 93.48% | 2 | 28200 | R-410A
214588346 | 2.95 | Yes | No | BRYANT HEATING AND COOLING SYSTEMS | HRCU-A-CB (Split System: Heat Pump with Remote Outdoor Unit-Air-Source) | Centrally-Ducted | 38MURAQ36AB3* | PL36H210P749 | 926TC66100V21*** | 35400 | 16 | 10 | 8.1 | 36800 | 34600 | 94.02% | 1.88 | 28400 | R-410A
214588347 | 2.92 | Yes | No | BRYANT HEATING AND COOLING SYSTEMS | HRCU-A-CB (Split System: Heat Pump with Remote Outdoor Unit-Air-Source) | Centrally-Ducted | 38MURAQ36AB3* | C36A***L159 | 926TC66100V21*** | 35000 | 17 | 10 | 8.1 | 36800 | 34400 | 93.48% | 2 | 28200 | R-410A
214592549 | 2.83 | Yes | Yes | ECOER | HRCU-A-CB (Split System: Heat Pump with Remote Outdoor Unit-Air-Source) | Centrally-Ducted | EODA18H-2436B | EAHETN-36HA |  | 34000 | 18.5 | 10.8 | 9.1 | 35000 | 24600 | 70.29% | 2 | 27000 | R-410A
214592550 | 4.38 | No | Yes | ECOER | HRCU-A-CB (Split System: Heat Pump with Remote Outdoor Unit-Air-Source) | Centrally-Ducted | EODA18H-4860B | EAHETN-60HA |  | 52500 | 17.5 | 10 | 9 | 55000 | 38500 | 70% | 1.9 | 42000 | R-410A
214592558 | 1.9 | Yes | Yes | ECOER | HRCU-A-CB (Split System: Heat Pump with Remote Outdoor Unit-Air-Source) | Centrally-Ducted | EODA18H-2436B | D(A,C,E)24C34+TDR | MGH96M060B3A | 22800 | 18 | 12.5 | 8.8 | 24000 | 19200 | 80% | 2.1 | 23600 | R-410A
214592559 | 2.67 | Yes | Yes | ECOER | HRCU-A-CB (Split System: Heat Pump with Remote Outdoor Unit-Air-Source) | Centrally-Ducted | EODA18H-2436B | D(A,C,E)36C34+TDR | MGH96M060B3A | 32000 | 17 | 11.2 | 8.8 | 34600 | 24400 | 70.52% | 1.95 | 27600 | R-410A
214592560 | 2.75 | Yes | Yes | ECOER | HRCU-A-CB (Split System: Heat Pump with Remote Outdoor Unit-Air-Source) | Centrally-Ducted | EODA18H-4860B | D(A,C,E)36C34+TDR | MGH96M060B3A | 33000 | 17.5 | 11.7 | 8.8 | 35000 | 27000 | 77.14% | 2.1 | 28000 | R-410A
214592561 | 1.9 | Yes | Yes | ECOER | HRCU-A-CB (Split System: Heat Pump with Remote Outdoor Unit-Air-Source) | Centrally-Ducted | EODA18H-2436B | D(A,C,E)24C34+TDR | MGH96M080B3A | 22800 | 18 | 12.5 | 8.8 | 24000 | 19200 | 80% | 2.1 | 23600 | R-410A
214592562 | 2.67 | Yes | Yes | ECOER | HRCU-A-CB (Split System: Heat Pump with Remote Outdoor Unit-Air-Source) | Centrally-Ducted | EODA18H-2436B | D(A,C,E)36C34+TDR | MGH96M080B3A | 32000 | 17 | 11.2 | 8.8 | 34600 | 24400 | 70.52% | 1.95 | 27600 | R-410A
214592563 | 2.75 | Yes | Yes | ECOER | HRCU-A-CB (Split System: Heat Pump with Remote Outdoor Unit-Air-Source) | Centrally-Ducted | EODA18H-4860B | D(A,C,E)36C34+TDR | MGH96M080B3A | 33000 | 17.5 | 11.7 | 8.8 | 35000 | 27000 | 77.14% | 2.1 | 28000 | R-410A
214592564 | 2.75 | Yes | Yes | ECOER | HRCU-A-CB (Split System: Heat Pump with Remote Outdoor Unit-Air-Source) | Centrally-Ducted | EODA18H-2436B | D(A,C,E)48C34+TDR | MGH96M080C4A | 33000 | 18 | 11 | 8.8 | 34600 | 24400 | 70.52% | 1.95 | 27600 | R-410A
214592565 | 3.67 | Yes | Yes | ECOER | HRCU-A-CB (Split System: Heat Pump with Remote Outdoor Unit-Air-Source) | Centrally-Ducted | EODA18H-4860B | D(A,C,E)48C34+TDR | MGH96M080C4A | 44000 | 17 | 11 | 8.5 | 45000 | 32000 | 71.11% | 1.9 | 37000 | R-410A
214592566 | 3.75 | Yes | Yes | ECOER | HRCU-A-CB (Split System: Heat Pump with Remote Outdoor Unit-Air-Source) | Centrally-Ducted | EODA18H-4860B | D(A,C,E)48C34+TDR | MGH96M100C5A | 45000 | 17.5 | 11 | 8.5 | 46000 | 32400 | 70.43% | 1.95 | 38000 | R-410A
214592567 | 4.33 | No | Yes | ECOER | HRCU-A-CB (Split System: Heat Pump with Remote Outdoor Unit-Air-Source) | Centrally-Ducted | EODA18H-4860B | D(A,C,E)60B44+TDR | MGH96M100C5A | 52000 | 16.5 | 10 | 8.5 | 54000 | 37800 | 70% | 1.9 | 41000 | R-410A
214592568 | 4.33 | No | Yes | ECOER | HRCU-A-CB (Split System: Heat Pump with Remote Outdoor Unit-Air-Source) | Centrally-Ducted | EODA18H-4860B | D(A,C,E)60B44+TDR | MGH96M100D5A | 52000 | 16.5 | 10 | 8.5 | 54000 | 37800 | 70% | 1.9 | 41000 | R-410A
214592569 | 4.33 | No | Yes | ECOER | HRCU-A-CB (Split System: Heat Pump with Remote Outdoor Unit-Air-Source) | Centrally-Ducted | EODA18H-4860B | D(A,C,E)60B44+TDR | MGH96M120D5A | 52000 | 16.5 | 10 | 8.5 | 54000 | 37800 | 70% | 1.9 | 41000 | R-410A
214592611 | 1.9 | Yes | Yes | ECOER | HRCU-A-CB (Split System: Heat Pump with Remote Outdoor Unit-Air-Source) | Centrally-Ducted | EODA18H-2436B | EBCT2430BAA | MGH96M060B3A | 22800 | 18 | 12.5 | 8.8 | 24000 | 19200 | 80% | 2.1 | 23600 | R-410A
214592612 | 2.67 | Yes | Yes | ECOER | HRCU-A-CB (Split System: Heat Pump with Remote Outdoor Unit-Air-Source) | Centrally-Ducted | EODA18H-2436B | EBCT3036BAA | MGH96M060B3A | 32000 | 17 | 11.2 | 8.8 | 34600 | 24400 | 70.52% | 1.95 | 27600 | R-410A
214592613 | 2.75 | Yes | Yes | ECOER | HRCU-A-CB (Split System: Heat Pump with Remote Outdoor Unit-Air-Source) | Centrally-Ducted | EODA18H-4860B | EBCT3036BAA | MGH96M060B3A | 33000 | 17.5 | 11.7 | 8.8 | 35000 | 27000 | 77.14% | 2.1 | 28000 | R-410A
214592614 | 1.9 | Yes | Yes | ECOER | HRCU-A-CB (Split System: Heat Pump with Remote Outdoor Unit-Air-Source) | Centrally-Ducted | EODA18H-2436B | EBCT2430BAA | MGH96M080B3A | 22800 | 18 | 12.5 | 8.8 | 24000 | 19200 | 80% | 2.1 | 23600 | R-410A
214592615 | 2.67 | Yes | Yes | ECOER | HRCU-A-CB (Split System: Heat Pump with Remote Outdoor Unit-Air-Source) | Centrally-Ducted | EODA18H-2436B | EBCT3036BAA | MGH96M080B3A | 32000 | 17 | 11.2 | 8.8 | 34600 | 24400 | 70.52% | 1.95 | 27600 | R-410A
214592616 | 2.75 | Yes | Yes | ECOER | HRCU-A-CB (Split System: Heat Pump with Remote Outdoor Unit-Air-Source) | Centrally-Ducted | EODA18H-4860B | EBCT3036BAA | MGH96M080B3A | 33000 | 17.5 | 11.7 | 8.8 | 35000 | 27000 | 77.14% | 2.1 | 28000 | R-410A
214592617 | 2.75 | Yes | Yes | ECOER | HRCU-A-CB (Split System: Heat Pump with Remote Outdoor Unit-Air-Source) | Centrally-Ducted | EODA18H-2436B | EBCT4248CAA | MGH96M080C4A | 33000 | 18 | 11 | 8.8 | 34600 | 24400 | 70.52% | 1.95 | 27600 | R-410A
214592618 | 3.67 | Yes | Yes | ECOER | HRCU-A-CB (Split System: Heat Pump with Remote Outdoor Unit-Air-Source) | Centrally-Ducted | EODA18H-4860B | EBCT4248CAA | MGH96M080C4A | 44000 | 17 | 11 | 8.5 | 45000 | 32000 | 71.11% | 1.9 | 37000 | R-410A
214592619 | 3.75 | Yes | Yes | ECOER | HRCU-A-CB (Split System: Heat Pump with Remote Outdoor Unit-Air-Source) | Centrally-Ducted | EODA18H-4860B | EBCT4248CAA | MGH96M100C5A | 45000 | 17.5 | 11 | 8.5 | 46000 | 32400 | 70.43% | 1.95 | 38000 | R-410A
214592620 | 4.33 | No | Yes | ECOER | HRCU-A-CB (Split System: Heat Pump with Remote Outdoor Unit-Air-Source) | Centrally-Ducted | EODA18H-4860B | EBCT4860CAA | MGH96M100C5A | 52000 | 16.5 | 10 | 8.5 | 54000 | 37800 | 70% | 1.9 | 41000 | R-410A
214592621 | 4.33 | No | Yes | ECOER | HRCU-A-CB (Split System: Heat Pump with Remote Outdoor Unit-Air-Source) | Centrally-Ducted | EODA18H-4860B | EBCT4860DAA | MGH96M100D5A | 52000 | 16.5 | 10 | 8.5 | 54000 | 37800 | 70% | 1.9 | 41000 | R-410A
214592622 | 4.33 | No | Yes | ECOER | HRCU-A-CB (Split System: Heat Pump with Remote Outdoor Unit-Air-Source) | Centrally-Ducted | EODA18H-4860B | EBCT4860DAA | MGH96M120D5A | 52000 | 16.5 | 10 | 8.5 | 54000 | 37800 | 70% | 1.9 | 41000 | R-410A
214594891 | 1.5 | Yes | Yes | MIDEA | HRCU-A-CB (Split System: Heat Pump with Remote Outdoor Unit-Air-Source) | Centrally-Ducted | MOX430U-18HFN1-M | MVBL-18HWFN1-MH3 |  | 18000 | 17 | 12.4 | 9.5 | 19000 | 18000 | 94.74% | 2 | 13500 | R-410A
214594892 | 2 | Yes | Yes | MIDEA | HRCU-A-CB (Split System: Heat Pump with Remote Outdoor Unit-Air-Source) | Centrally-Ducted | MOD30-24HFN1-MW | MVBL-24HWFN1-MI3 |  | 24000 | 19 | 12 | 9.3 | 27400 | 24000 | 87.59% | 1.91 | 19200 | R-410A
214594893 | 2.33 | Yes | Yes | MIDEA | HRCU-A-CB (Split System: Heat Pump with Remote Outdoor Unit-Air-Source) | Centrally-Ducted | MOD30U-30HFN1-MR0(X) | MVBL-30HWFN1-MJ3 |  | 28000 | 18.2 | 11.7 | 8.8 | 30000 | 26000 | 86.67% | 1.8 | 20000 | R-410A
214594894 | 3 | Yes | Yes | MIDEA | HRCU-A-CB (Split System: Heat Pump with Remote Outdoor Unit-Air-Source) | Centrally-Ducted | MOE31U-36HFN1-M | MVBL-36HWFN1-MK3 |  | 36000 | 17 | 10 | 9.9 | 36000 | 36000 | 100% | 1.9 | 32800 | R-410A
214594896 | 1.5 | No | Yes | GREE | HRCU-A-CB-O | Mini-Splits(Non-Ducted) | GWH18QDXF-D3DNB2A/O | GWH18AFDXF-D3DN**A/I |  | 18000 | 23 | 12.5 | 9 | 18000 | 13000 | 72.22% | 1.85 | 12000 | R-410A
214594897 | 4.58 | Yes | Yes | COMFORTSTAR | HMSV-A-CB-O | Non-Ducted Indoor Units | CVH-60-5SH |  |  | 55000 | 22 | 10.5 | 9.5 | 55000 | 46000 | 83.64% | 1.9 | 34400 | R-410A
214594898 | 4.58 | Yes | Yes | COMFORTSTAR | HMSV-A-CB | Ducted Indoor Units | CVH-60-5SH |  |  | 55000 | 18.8 | 10.5 | 9.3 | 55000 | 46000 | 83.64% | 1.9 | 35200 | R-410A
214594899 | 4.58 | No | Yes | COMFORTSTAR | HMSV-A-CB | Mixed Ducted and Non-Ducted Indoor Units | CVH-60-5SH |  |  | 55000 | 20.4 | 10.5 | 9.4 | 55000 | 46000 | 83.64% | 1.9 | 34800 | R-410A
214594900 | 1 | Yes | Yes | GOODMAN | HRCU-A-CB-O | Mini-Splits(Non-Ducted) | MSH123G22MCAA | MST123E20ACAA |  | 12000 | 22.3 | 12.7 | 10.2 | 12000 | 11300 | 94.17% | 1.89 | 9900 | R-410A
214594901 | 1.33 | Yes | Yes | GOODMAN | HRCU-A-CB-O | Mini-Splits(Non-Ducted) | MSH183G22MCAA | MST183E20ACAA |  | 16000 | 20 | 12.5 | 9.5 | 17000 | 16000 | 94.12% | 1.75 | 15600 | R-410A
214594902 | 1 | Yes | Yes | GOODMAN | HRCU-A-CB | Mini-Splits(Ducted) | MSH123G22MCAA | MST123E21ADAA |  | 12000 | 19.5 | 11.7 | 10 | 12500 | 12100 | 96.8% | 1.96 | 10600 | R-410A
214594903 | 1.42 | Yes | Yes | GOODMAN | HRCU-A-CB | Mini-Splits(Ducted) | MSH183G22MCAA | MST183E21ADAA |  | 17000 | 18 | 11.7 | 9.5 | 19000 | 17700 | 93.16% | 1.85 | 15000 | R-410A
214594904 | 2 | Yes | Yes | GOODMAN | HRCU-A-CB | Mini-Splits(Ducted) | MSH243G22MCAA | MST243E21ADAA |  | 24000 | 19.2 | 12 | 10.5 | 25000 | 27000 | 108% | 2 | 21000 | R-410A
214594905 | 1 | Yes | Yes | FRANKLIN | HRCU-A-CB-O | Mini-Splits(Non-Ducted) | MSH123F25MCAA | MST123E20ACAA |  | 12000 | 22.3 | 12.7 | 10.2 | 12000 | 11300 | 94.17% | 1.89 | 9900 | R-410A
214594906 | 1.33 | Yes | Yes | FRANKLIN | HRCU-A-CB-O | Mini-Splits(Non-Ducted) | MSH183F25MCAA | MST183E20ACAA |  | 16000 | 20 | 12.5 | 9.5 | 17000 | 16000 | 94.12% | 1.75 | 15600 | R-410A
214594907 | 1 | Yes | Yes | FRANKLIN | HRCU-A-CB | Mini-Splits(Ducted) | MSH123F25MCAA | MST123E21ADAA |  | 12000 | 19.5 | 11.7 | 10 | 12500 | 12100 | 96.8% | 1.96 | 10600 | R-410A
214594908 | 1.42 | Yes | Yes | FRANKLIN | HRCU-A-CB | Mini-Splits(Ducted) | MSH183F25MCAA | MST183E21ADAA |  | 17000 | 18 | 11.7 | 9.5 | 19000 | 17700 | 93.16% | 1.85 | 15000 | R-410A
214594909 | 2 | Yes | Yes | FRANKLIN | HRCU-A-CB | Mini-Splits(Ducted) | MSH243F25MCAA | MST243E21ADAA |  | 24000 | 19.2 | 12 | 10.5 | 25000 | 27000 | 108% | 2 | 21000 | R-410A
214594910 | 0.75 | Yes | Yes | COMFORTSTAR | HRCU-A-CB-O | Mini-Splits(Non-Ducted) | CHF09CD(O) | T1W9P |  | 9000 | 24 | 13 | 12.4 | 10900 | 10500 | 96.33% | 1.8 | 9800 | R-410A
214594911 | 1 | Yes | Yes | COMFORTSTAR | HRCU-A-CB-O | Mini-Splits(Non-Ducted) | CHF12CD(O) | T1W12P |  | 12000 | 23 | 13 | 10 | 12500 | 11000 | 88% | 1.8 | 9500 | R-410A
214594912 | 1.39 | Yes | Yes | COMFORTSTAR | HRCU-A-CB-O | Mini-Splits(Non-Ducted) | CHF18CD(O) | T1W18P |  | 16700 | 19.8 | 12.5 | 11.2 | 20000 | 16700 | 83.5% | 1.93 | 14500 | R-410A
214594913 | 0.75 | No | Yes | COMFORTSTAR | HRCU-A-CB-O | Mini-Splits(Non-Ducted) | CZP09CD(O) | T1W9P |  | 9000 | 22.5 | 13 | 11.5 | 11000 | 7700 | 70% | 2.34 | 8000 | R-410A
214594924 | 1.5 | No | Yes | TKS | HMSV-A-CB | Ducted Indoor Units | T2C-18MODU |  |  | 18000 | 19 | 12 | 9.8 | 19000 | 13300 | 70% | 2 | 14800 | R-410A
214594979 | 2.85 | Yes | Yes | COLEMAN | HRCU-A-CB (Split System: Heat Pump with Remote Outdoor Unit-Air-Source) | Centrally-Ducted | HH836E2S11 | CTM48C5CFS1 | Z8ES080C20SMPS1 | 34200 | 19 | 11 | 9 | 32000 | 25400 | 79.38% | 2 | 26000 | R-454B
214594980 | 2.85 | Yes | Yes | LUXAIRE | HRCU-A-CB (Split System: Heat Pump with Remote Outdoor Unit-Air-Source) | Centrally-Ducted | HH836E2S11 | CTM48C5CFS1 | Z8ES080C20SMPS1 | 34200 | 19 | 11 | 9 | 32000 | 25400 | 79.38% | 2 | 26000 | R-454B
214594981 | 2.85 | Yes | Yes | FRASER-JOHNSTON | HRCU-A-CB (Split System: Heat Pump with Remote Outdoor Unit-Air-Source) | Centrally-Ducted | HH836E2S11 | CTM48C5CFS1 | Z8ES080C20SMPS1 | 34200 | 19 | 11 | 9 | 32000 | 25400 | 79.38% | 2 | 26000 | R-454B
214594982 | 2.85 | Yes | Yes | CHAMPION HEATING AND COOLING | HRCU-A-CB (Split System: Heat Pump with Remote Outdoor Unit-Air-Source) | Centrally-Ducted | HH836E2S11 | CTM48C5CFS1 | Z8ES080C20SMPS1 | 34200 | 19 | 11 | 9 | 32000 | 25400 | 79.38% | 2 | 26000 | R-454B
214594983 | 2.85 | Yes | Yes | JOHNSON CONTROLS | HRCU-A-CB (Split System: Heat Pump with Remote Outdoor Unit-Air-Source) | Centrally-Ducted | HH836E2S11 | CTM48C5CFS1 | Z8ES080C20SMPS1 | 34200 | 19 | 11 | 9 | 32000 | 25400 | 79.38% | 2 | 26000 | R-454B
214594984 | 2.87 | Yes | Yes | COLEMAN | HRCU-A-CB (Split System: Heat Pump with Remote Outdoor Unit-Air-Source) | Centrally-Ducted | HH836E2S11 | CTF36C5CDS1 | Z8ES120C20SMPS1 | 34400 | 18 | 11 | 8.5 | 32000 | 26200 | 81.88% | 2 | 28600 | R-454B
214594985 | 2.87 | Yes | Yes | LUXAIRE | HRCU-A-CB (Split System: Heat Pump with Remote Outdoor Unit-Air-Source) | Centrally-Ducted | HH836E2S11 | CTF36C5CDS1 | Z8ES120C20SMPS1 | 34400 | 18 | 11 | 8.5 | 32000 | 26200 | 81.88% | 2 | 28600 | R-454B
214594986 | 2.87 | Yes | Yes | FRASER-JOHNSTON | HRCU-A-CB (Split System: Heat Pump with Remote Outdoor Unit-Air-Source) | Centrally-Ducted | HH836E2S11 | CTF36C5CDS1 | Z8ES120C20SMPS1 | 34400 | 18 | 11 | 8.5 | 32000 | 26200 | 81.88% | 2 | 28600 | R-454B
214594987 | 2.87 | Yes | Yes | CHAMPION HEATING AND COOLING | HRCU-A-CB (Split System: Heat Pump with Remote Outdoor Unit-Air-Source) | Centrally-Ducted | HH836E2S11 | CTF36C5CDS1 | Z8ES120C20SMPS1 | 34400 | 18 | 11 | 8.5 | 32000 | 26200 | 81.88% | 2 | 28600 | R-454B
214594988 | 2.87 | Yes | Yes | JOHNSON CONTROLS | HRCU-A-CB (Split System: Heat Pump with Remote Outdoor Unit-Air-Source) | Centrally-Ducted | HH836E2S11 | CTF36C5CDS1 | Z8ES120C20SMPS1 | 34400 | 18 | 11 | 8.5 | 32000 | 26200 | 81.88% | 2 | 28600 | R-454B
214594989 | 2.85 | Yes | Yes | COLEMAN | HRCU-A-CB (Split System: Heat Pump with Remote Outdoor Unit-Air-Source) | Centrally-Ducted | HH836E2S11 | CTF48C5CFS1 | Z8ES120C20SMPS1 | 34200 | 19 | 11 | 9 | 32000 | 25400 | 79.38% | 2 | 26200 | R-454B
214594990 | 2.85 | Yes | Yes | LUXAIRE | HRCU-A-CB (Split System: Heat Pump with Remote Outdoor Unit-Air-Source) | Centrally-Ducted | HH836E2S11 | CTF48C5CFS1 | Z8ES120C20SMPS1 | 34200 | 19 | 11 | 9 | 32000 | 25400 | 79.38% | 2 | 26200 | R-454B
214594991 | 2.85 | Yes | Yes | FRASER-JOHNSTON | HRCU-A-CB (Split System: Heat Pump with Remote Outdoor Unit-Air-Source) | Centrally-Ducted | HH836E2S11 | CTF48C5CFS1 | Z8ES120C20SMPS1 | 34200 | 19 | 11 | 9 | 32000 | 25400 | 79.38% | 2 | 26200 | R-454B
214594992 | 2.85 | Yes | Yes | CHAMPION HEATING AND COOLING | HRCU-A-CB (Split System: Heat Pump with Remote Outdoor Unit-Air-Source) | Centrally-Ducted | HH836E2S11 | CTF48C5CFS1 | Z8ES120C20SMPS1 | 34200 | 19 | 11 | 9 | 32000 | 25400 | 79.38% | 2 | 26200 | R-454B
214594993 | 2.85 | Yes | Yes | JOHNSON CONTROLS | HRCU-A-CB (Split System: Heat Pump with Remote Outdoor Unit-Air-Source) | Centrally-Ducted | HH836E2S11 | CTF48C5CFS1 | Z8ES120C20SMPS1 | 34200 | 19 | 11 | 9 | 32000 | 25400 | 79.38% | 2 | 26200 | R-454B
214594994 | 4.5 | Yes | Yes | COLEMAN | HRCU-A-CB (Split System: Heat Pump with Remote Outdoor Unit-Air-Source) | Centrally-Ducted | HH860E2S11 | CTM60C5CHS1 | Z8ES080C20SMPS1 | 54000 | 19 | 11.7 | 9 | 54000 | 39000 | 72.22% | 2 | 37200 | R-454B
214594995 | 4.5 | Yes | Yes | LUXAIRE | HRCU-A-CB (Split System: Heat Pump with Remote Outdoor Unit-Air-Source) | Centrally-Ducted | HH860E2S11 | CTM60C5CHS1 | Z8ES080C20SMPS1 | 54000 | 19 | 11.7 | 9 | 54000 | 39000 | 72.22% | 2 | 37200 | R-454B
214594996 | 4.5 | Yes | Yes | FRASER-JOHNSTON | HRCU-A-CB (Split System: Heat Pump with Remote Outdoor Unit-Air-Source) | Centrally-Ducted | HH860E2S11 | CTM60C5CHS1 | Z8ES080C20SMPS1 | 54000 | 19 | 11.7 | 9 | 54000 | 39000 | 72.22% | 2 | 37200 | R-454B
214594997 | 4.5 | Yes | Yes | CHAMPION HEATING AND COOLING | HRCU-A-CB (Split System: Heat Pump with Remote Outdoor Unit-Air-Source) | Centrally-Ducted | HH860E2S11 | CTM60C5CHS1 | Z8ES080C20SMPS1 | 54000 | 19 | 11.7 | 9 | 54000 | 39000 | 72.22% | 2 | 37200 | R-454B
214594998 | 4.5 | Yes | Yes | JOHNSON CONTROLS | HRCU-A-CB (Split System: Heat Pump with Remote Outdoor Unit-Air-Source) | Centrally-Ducted | HH860E2S11 | CTM60C5CHS1 | Z8ES080C20SMPS1 | 54000 | 19 | 11.7 | 9 | 54000 | 39000 | 72.22% | 2 | 37200 | R-454B
214594999 | 2.77 | Yes | Yes | COLEMAN | HRCU-A-CB (Split System: Heat Pump with Remote Outdoor Unit-Air-Source) | Centrally-Ducted | HH836E2S11 | CTM36B5CDS1 | Z8ES100B12SMPS1 | 33200 | 18 | 11 | 8.5 | 30600 | 25000 | 81.7% | 2 | 27000 | R-454B
214595000 | 2.77 | Yes | Yes | LUXAIRE | HRCU-A-CB (Split System: Heat Pump with Remote Outdoor Unit-Air-Source) | Centrally-Ducted | HH836E2S11 | CTM36B5CDS1 | Z8ES100B12SMPS1 | 33200 | 18 | 11 | 8.5 | 30600 | 25000 | 81.7% | 2 | 27000 | R-454B
214595001 | 2.77 | Yes | Yes | FRASER-JOHNSTON | HRCU-A-CB (Split System: Heat Pump with Remote Outdoor Unit-Air-Source) | Centrally-Ducted | HH836E2S11 | CTM36B5CDS1 | Z8ES100B12SMPS1 | 33200 | 18 | 11 | 8.5 | 30600 | 25000 | 81.7% | 2 | 27000 | R-454B
214595002 | 2.77 | Yes | Yes | CHAMPION HEATING AND COOLING | HRCU-A-CB (Split System: Heat Pump with Remote Outdoor Unit-Air-Source) | Centrally-Ducted | HH836E2S11 | CTM36B5CDS1 | Z8ES100B12SMPS1 | 33200 | 18 | 11 | 8.5 | 30600 | 25000 | 81.7% | 2 | 27000 | R-454B
214595003 | 2.77 | Yes | Yes | JOHNSON CONTROLS | HRCU-A-CB (Split System: Heat Pump with Remote Outdoor Unit-Air-Source) | Centrally-Ducted | HH836E2S11 | CTM36B5CDS1 | Z8ES100B12SMPS1 | 33200 | 18 | 11 | 8.5 | 30600 | 25000 | 81.7% | 2 | 27000 | R-454B
214595004 | 2.87 | Yes | Yes | COLEMAN | HRCU-A-CB (Split System: Heat Pump with Remote Outdoor Unit-Air-Source) | Centrally-Ducted | HH836E2S11 | CTF48C5CFS1 | Z8ES100C20SMPS1 | 34400 | 19 | 11 | 9 | 32000 | 25400 | 79.38% | 2 | 26000 | R-454B
214595005 | 2.87 | Yes | Yes | LUXAIRE | HRCU-A-CB (Split System: Heat Pump with Remote Outdoor Unit-Air-Source) | Centrally-Ducted | HH836E2S11 | CTF48C5CFS1 | Z8ES100C20SMPS1 | 34400 | 19 | 11 | 9 | 32000 | 25400 | 79.38% | 2 | 26000 | R-454B
214595006 | 2.87 | Yes | Yes | FRASER-JOHNSTON | HRCU-A-CB (Split System: Heat Pump with Remote Outdoor Unit-Air-Source) | Centrally-Ducted | HH836E2S11 | CTF48C5CFS1 | Z8ES100C20SMPS1 | 34400 | 19 | 11 | 9 | 32000 | 25400 | 79.38% | 2 | 26000 | R-454B
214595007 | 2.87 | Yes | Yes | CHAMPION HEATING AND COOLING | HRCU-A-CB (Split System: Heat Pump with Remote Outdoor Unit-Air-Source) | Centrally-Ducted | HH836E2S11 | CTF48C5CFS1 | Z8ES100C20SMPS1 | 34400 | 19 | 11 | 9 | 32000 | 25400 | 79.38% | 2 | 26000 | R-454B
214595008 | 2.87 | Yes | Yes | JOHNSON CONTROLS | HRCU-A-CB (Split System: Heat Pump with Remote Outdoor Unit-Air-Source) | Centrally-Ducted | HH836E2S11 | CTF48C5CFS1 | Z8ES100C20SMPS1 | 34400 | 19 | 11 | 9 | 32000 | 25400 | 79.38% | 2 | 26000 | R-454B
214595009 | 4.46 | Yes | Yes | COLEMAN | HRCU-A-CB (Split System: Heat Pump with Remote Outdoor Unit-Air-Source) | Centrally-Ducted | HH860E2S11 | CTF60D5CJS1 | Z8ES130D20SMPS1 | 53500 | 19 | 11 | 9 | 54500 | 39000 | 71.56% | 2 | 37600 | R-454B
214595010 | 4.46 | Yes | Yes | LUXAIRE | HRCU-A-CB (Split System: Heat Pump with Remote Outdoor Unit-Air-Source) | Centrally-Ducted | HH860E2S11 | CTF60D5CJS1 | Z8ES130D20SMPS1 | 53500 | 19 | 11 | 9 | 54500 | 39000 | 71.56% | 2 | 37600 | R-454B
214595011 | 4.46 | Yes | Yes | FRASER-JOHNSTON | HRCU-A-CB (Split System: Heat Pump with Remote Outdoor Unit-Air-Source) | Centrally-Ducted | HH860E2S11 | CTF60D5CJS1 | Z8ES130D20SMPS1 | 53500 | 19 | 11 | 9 | 54500 | 39000 | 71.56% | 2 | 37600 | R-454B
214595012 | 4.46 | Yes | Yes | CHAMPION HEATING AND COOLING | HRCU-A-CB (Split System: Heat Pump with Remote Outdoor Unit-Air-Source) | Centrally-Ducted | HH860E2S11 | CTF60D5CJS1 | Z8ES130D20SMPS1 | 53500 | 19 | 11 | 9 | 54500 | 39000 | 71.56% | 2 | 37600 | R-454B
214595013 | 4.46 | Yes | Yes | JOHNSON CONTROLS | HRCU-A-CB (Split System: Heat Pump with Remote Outdoor Unit-Air-Source) | Centrally-Ducted | HH860E2S11 | CTF60D5CJS1 | Z8ES130D20SMPS1 | 53500 | 19 | 11 | 9 | 54500 | 39000 | 71.56% | 2 | 37600 | R-454B
214595014 | 2.87 | Yes | Yes | COLEMAN | HRCU-A-CB (Split System: Heat Pump with Remote Outdoor Unit-Air-Source) | Centrally-Ducted | HH836E2S11 | CTM36C5CDS1 | Z8ES120C20SMPS1 | 34400 | 18 | 11 | 8.5 | 32000 | 26200 | 81.88% | 2 | 28600 | R-454B
214595015 | 2.87 | Yes | Yes | LUXAIRE | HRCU-A-CB (Split System: Heat Pump with Remote Outdoor Unit-Air-Source) | Centrally-Ducted | HH836E2S11 | CTM36C5CDS1 | Z8ES120C20SMPS1 | 34400 | 18 | 11 | 8.5 | 32000 | 26200 | 81.88% | 2 | 28600 | R-454B
214595016 | 2.87 | Yes | Yes | FRASER-JOHNSTON | HRCU-A-CB (Split System: Heat Pump with Remote Outdoor Unit-Air-Source) | Centrally-Ducted | HH836E2S11 | CTM36C5CDS1 | Z8ES120C20SMPS1 | 34400 | 18 | 11 | 8.5 | 32000 | 26200 | 81.88% | 2 | 28600 | R-454B
214595017 | 2.87 | Yes | Yes | CHAMPION HEATING AND COOLING | HRCU-A-CB (Split System: Heat Pump with Remote Outdoor Unit-Air-Source) | Centrally-Ducted | HH836E2S11 | CTM36C5CDS1 | Z8ES120C20SMPS1 | 34400 | 18 | 11 | 8.5 | 32000 | 26200 | 81.88% | 2 | 28600 | R-454B
214595018 | 2.87 | Yes | Yes | JOHNSON CONTROLS | HRCU-A-CB (Split System: Heat Pump with Remote Outdoor Unit-Air-Source) | Centrally-Ducted | HH836E2S11 | CTM36C5CDS1 | Z8ES120C20SMPS1 | 34400 | 18 | 11 | 8.5 | 32000 | 26200 | 81.88% | 2 | 28600 | R-454B
214595019 | 2.8 | Yes | Yes | COLEMAN | HRCU-A-CB (Split System: Heat Pump with Remote Outdoor Unit-Air-Source) | Centrally-Ducted | HH836E2S11 | CTM36B5CDS1 | Z8ES080B12SMPS1 | 33600 | 18 | 11 | 8.5 | 31200 | 25600 | 82.05% | 2 | 27600 | R-454B
214595020 | 2.8 | Yes | Yes | LUXAIRE | HRCU-A-CB (Split System: Heat Pump with Remote Outdoor Unit-Air-Source) | Centrally-Ducted | HH836E2S11 | CTM36B5CDS1 | Z8ES080B12SMPS1 | 33600 | 18 | 11 | 8.5 | 31200 | 25600 | 82.05% | 2 | 27600 | R-454B
214595021 | 2.8 | Yes | Yes | FRASER-JOHNSTON | HRCU-A-CB (Split System: Heat Pump with Remote Outdoor Unit-Air-Source) | Centrally-Ducted | HH836E2S11 | CTM36B5CDS1 | Z8ES080B12SMPS1 | 33600 | 18 | 11 | 8.5 | 31200 | 25600 | 82.05% | 2 | 27600 | R-454B
214595022 | 2.8 | Yes | Yes | CHAMPION HEATING AND COOLING | HRCU-A-CB (Split System: Heat Pump with Remote Outdoor Unit-Air-Source) | Centrally-Ducted | HH836E2S11 | CTM36B5CDS1 | Z8ES080B12SMPS1 | 33600 | 18 | 11 | 8.5 | 31200 | 25600 | 82.05% | 2 | 27600 | R-454B
214595023 | 2.8 | Yes | Yes | JOHNSON CONTROLS | HRCU-A-CB (Split System: Heat Pump with Remote Outdoor Unit-Air-Source) | Centrally-Ducted | HH836E2S11 | CTM36B5CDS1 | Z8ES080B12SMPS1 | 33600 | 18 | 11 | 8.5 | 31200 | 25600 | 82.05% | 2 | 27600 | R-454B
214595024 | 2.87 | Yes | Yes | COLEMAN | HRCU-A-CB (Split System: Heat Pump with Remote Outdoor Unit-Air-Source) | Centrally-Ducted | HH836E2S11 | CTM48C5CFS1 | Z8ES100C20SMPS1 | 34400 | 19 | 11 | 9 | 32000 | 25400 | 79.38% | 2 | 26000 | R-454B
214595025 | 2.87 | Yes | Yes | LUXAIRE | HRCU-A-CB (Split System: Heat Pump with Remote Outdoor Unit-Air-Source) | Centrally-Ducted | HH836E2S11 | CTM48C5CFS1 | Z8ES100C20SMPS1 | 34400 | 19 | 11 | 9 | 32000 | 25400 | 79.38% | 2 | 26000 | R-454B
214595026 | 2.87 | Yes | Yes | FRASER-JOHNSTON | HRCU-A-CB (Split System: Heat Pump with Remote Outdoor Unit-Air-Source) | Centrally-Ducted | HH836E2S11 | CTM48C5CFS1 | Z8ES100C20SMPS1 | 34400 | 19 | 11 | 9 | 32000 | 25400 | 79.38% | 2 | 26000 | R-454B
214595027 | 2.87 | Yes | Yes | CHAMPION HEATING AND COOLING | HRCU-A-CB (Split System: Heat Pump with Remote Outdoor Unit-Air-Source) | Centrally-Ducted | HH836E2S11 | CTM48C5CFS1 | Z8ES100C20SMPS1 | 34400 | 19 | 11 | 9 | 32000 | 25400 | 79.38% | 2 | 26000 | R-454B
214595028 | 2.87 | Yes | Yes | JOHNSON CONTROLS | HRCU-A-CB (Split System: Heat Pump with Remote Outdoor Unit-Air-Source) | Centrally-Ducted | HH836E2S11 | CTM48C5CFS1 | Z8ES100C20SMPS1 | 34400 | 19 | 11 | 9 | 32000 | 25400 | 79.38% | 2 | 26000 | R-454B
214595029 | 2.83 | Yes | Yes | COLEMAN | HRCU-A-CB (Split System: Heat Pump with Remote Outdoor Unit-Air-Source) | Centrally-Ducted | HH836E2S11 | CTF48C5CFS1 | Z8ES100C16SMPS1 | 34000 | 19 | 11 | 9 | 31600 | 25200 | 79.75% | 2 | 26000 | R-454B
214595030 | 2.83 | Yes | Yes | LUXAIRE | HRCU-A-CB (Split System: Heat Pump with Remote Outdoor Unit-Air-Source) | Centrally-Ducted | HH836E2S11 | CTF48C5CFS1 | Z8ES100C16SMPS1 | 34000 | 19 | 11 | 9 | 31600 | 25200 | 79.75% | 2 | 26000 | R-454B
214595031 | 2.83 | Yes | Yes | FRASER-JOHNSTON | HRCU-A-CB (Split System: Heat Pump with Remote Outdoor Unit-Air-Source) | Centrally-Ducted | HH836E2S11 | CTF48C5CFS1 | Z8ES100C16SMPS1 | 34000 | 19 | 11 | 9 | 31600 | 25200 | 79.75% | 2 | 26000 | R-454B
214595032 | 2.83 | Yes | Yes | CHAMPION HEATING AND COOLING | HRCU-A-CB (Split System: Heat Pump with Remote Outdoor Unit-Air-Source) | Centrally-Ducted | HH836E2S11 | CTF48C5CFS1 | Z8ES100C16SMPS1 | 34000 | 19 | 11 | 9 | 31600 | 25200 | 79.75% | 2 | 26000 | R-454B
214595033 | 2.83 | Yes | Yes | JOHNSON CONTROLS | HRCU-A-CB (Split System: Heat Pump with Remote Outdoor Unit-Air-Source) | Centrally-Ducted | HH836E2S11 | CTF48C5CFS1 | Z8ES100C16SMPS1 | 34000 | 19 | 11 | 9 | 31600 | 25200 | 79.75% | 2 | 26000 | R-454B
214595034 | 2.87 | Yes | Yes | COLEMAN | HRCU-A-CB (Split System: Heat Pump with Remote Outdoor Unit-Air-Source) | Centrally-Ducted | HH836E2S11 | CTF48C5CFS1 | Z8ES080C16SMPS1 | 34400 | 19 | 11 | 9 | 32200 | 25400 | 78.88% | 2 | 26200 | R-454B
214595035 | 2.87 | Yes | Yes | LUXAIRE | HRCU-A-CB (Split System: Heat Pump with Remote Outdoor Unit-Air-Source) | Centrally-Ducted | HH836E2S11 | CTF48C5CFS1 | Z8ES080C16SMPS1 | 34400 | 19 | 11 | 9 | 32200 | 25400 | 78.88% | 2 | 26200 | R-454B
214595036 | 2.87 | Yes | Yes | FRASER-JOHNSTON | HRCU-A-CB (Split System: Heat Pump with Remote Outdoor Unit-Air-Source) | Centrally-Ducted | HH836E2S11 | CTF48C5CFS1 | Z8ES080C16SMPS1 | 34400 | 19 | 11 | 9 | 32200 | 25400 | 78.88% | 2 | 26200 | R-454B
214595037 | 2.87 | Yes | Yes | CHAMPION HEATING AND COOLING | HRCU-A-CB (Split System: Heat Pump with Remote Outdoor Unit-Air-Source) | Centrally-Ducted | HH836E2S11 | CTF48C5CFS1 | Z8ES080C16SMPS1 | 34400 | 19 | 11 | 9 | 32200 | 25400 | 78.88% | 2 | 26200 | R-454B
214595038 | 2.87 | Yes | Yes | JOHNSON CONTROLS | HRCU-A-CB (Split System: Heat Pump with Remote Outdoor Unit-Air-Source) | Centrally-Ducted | HH836E2S11 | CTF48C5CFS1 | Z8ES080C16SMPS1 | 34400 | 19 | 11 | 9 | 32200 | 25400 | 78.88% | 2 | 26200 | R-454B
214595039 | 4.5 | Yes | Yes | COLEMAN | HRCU-A-CB (Split System: Heat Pump with Remote Outdoor Unit-Air-Source) | Centrally-Ducted | HH860E2S11 | CTF60C5CHS1 | Z8ES080C20SMPS1 | 54000 | 19 | 11.7 | 9 | 54000 | 39000 | 72.22% | 2 | 37200 | R-454B
214595040 | 4.5 | Yes | Yes | LUXAIRE | HRCU-A-CB (Split System: Heat Pump with Remote Outdoor Unit-Air-Source) | Centrally-Ducted | HH860E2S11 | CTF60C5CHS1 | Z8ES080C20SMPS1 | 54000 | 19 | 11.7 | 9 | 54000 | 39000 | 72.22% | 2 | 37200 | R-454B
214595041 | 4.5 | Yes | Yes | FRASER-JOHNSTON | HRCU-A-CB (Split System: Heat Pump with Remote Outdoor Unit-Air-Source) | Centrally-Ducted | HH860E2S11 | CTF60C5CHS1 | Z8ES080C20SMPS1 | 54000 | 19 | 11.7 | 9 | 54000 | 39000 | 72.22% | 2 | 37200 | R-454B
214595042 | 4.5 | Yes | Yes | CHAMPION HEATING AND COOLING | HRCU-A-CB (Split System: Heat Pump with Remote Outdoor Unit-Air-Source) | Centrally-Ducted | HH860E2S11 | CTF60C5CHS1 | Z8ES080C20SMPS1 | 54000 | 19 | 11.7 | 9 | 54000 | 39000 | 72.22% | 2 | 37200 | R-454B
214595043 | 4.5 | Yes | Yes | JOHNSON CONTROLS | HRCU-A-CB (Split System: Heat Pump with Remote Outdoor Unit-Air-Source) | Centrally-Ducted | HH860E2S11 | CTF60C5CHS1 | Z8ES080C20SMPS1 | 54000 | 19 | 11.7 | 9 | 54000 | 39000 | 72.22% | 2 | 37200 | R-454B
214595044 | 2.88 | Yes | Yes | COLEMAN | HRCU-A-CB (Split System: Heat Pump with Remote Outdoor Unit-Air-Source) | Centrally-Ducted | HH836E2S11 | CTF36C5CDS1 | Z8ES100C20SMPS1 | 34600 | 18 | 11 | 8.5 | 32200 | 26200 | 81.37% | 2 | 28600 | R-454B
214595045 | 2.88 | Yes | Yes | LUXAIRE | HRCU-A-CB (Split System: Heat Pump with Remote Outdoor Unit-Air-Source) | Centrally-Ducted | HH836E2S11 | CTF36C5CDS1 | Z8ES100C20SMPS1 | 34600 | 18 | 11 | 8.5 | 32200 | 26200 | 81.37% | 2 | 28600 | R-454B
214595046 | 2.88 | Yes | Yes | FRASER-JOHNSTON | HRCU-A-CB (Split System: Heat Pump with Remote Outdoor Unit-Air-Source) | Centrally-Ducted | HH836E2S11 | CTF36C5CDS1 | Z8ES100C20SMPS1 | 34600 | 18 | 11 | 8.5 | 32200 | 26200 | 81.37% | 2 | 28600 | R-454B
214595047 | 2.88 | Yes | Yes | CHAMPION HEATING AND COOLING | HRCU-A-CB (Split System: Heat Pump with Remote Outdoor Unit-Air-Source) | Centrally-Ducted | HH836E2S11 | CTF36C5CDS1 | Z8ES100C20SMPS1 | 34600 | 18 | 11 | 8.5 | 32200 | 26200 | 81.37% | 2 | 28600 | R-454B
214595048 | 2.88 | Yes | Yes | JOHNSON CONTROLS | HRCU-A-CB (Split System: Heat Pump with Remote Outdoor Unit-Air-Source) | Centrally-Ducted | HH836E2S11 | CTF36C5CDS1 | Z8ES100C20SMPS1 | 34600 | 18 | 11 | 8.5 | 32200 | 26200 | 81.37% | 2 | 28600 | R-454B
214595049 | 2.87 | Yes | Yes | COLEMAN | HRCU-A-CB (Split System: Heat Pump with Remote Outdoor Unit-Air-Source) | Centrally-Ducted | HH836E2S11 | CTM36C5CDS1 | Z8ES080C20SMPS1 | 34400 | 18 | 11 | 8.5 | 32000 | 26200 | 81.88% | 2 | 28400 | R-454B
214595050 | 2.87 | Yes | Yes | LUXAIRE | HRCU-A-CB (Split System: Heat Pump with Remote Outdoor Unit-Air-Source) | Centrally-Ducted | HH836E2S11 | CTM36C5CDS1 | Z8ES080C20SMPS1 | 34400 | 18 | 11 | 8.5 | 32000 | 26200 | 81.88% | 2 | 28400 | R-454B
214595051 | 2.87 | Yes | Yes | FRASER-JOHNSTON | HRCU-A-CB (Split System: Heat Pump with Remote Outdoor Unit-Air-Source) | Centrally-Ducted | HH836E2S11 | CTM36C5CDS1 | Z8ES080C20SMPS1 | 34400 | 18 | 11 | 8.5 | 32000 | 26200 | 81.88% | 2 | 28400 | R-454B
214595052 | 2.87 | Yes | Yes | CHAMPION HEATING AND COOLING | HRCU-A-CB (Split System: Heat Pump with Remote Outdoor Unit-Air-Source) | Centrally-Ducted | HH836E2S11 | CTM36C5CDS1 | Z8ES080C20SMPS1 | 34400 | 18 | 11 | 8.5 | 32000 | 26200 | 81.88% | 2 | 28400 | R-454B
214595053 | 2.87 | Yes | Yes | JOHNSON CONTROLS | HRCU-A-CB (Split System: Heat Pump with Remote Outdoor Unit-Air-Source) | Centrally-Ducted | HH836E2S11 | CTM36C5CDS1 | Z8ES080C20SMPS1 | 34400 | 18 | 11 | 8.5 | 32000 | 26200 | 81.88% | 2 | 28400 | R-454B
214595054 | 2.83 | Yes | Yes | COLEMAN | HRCU-A-CB (Split System: Heat Pump with Remote Outdoor Unit-Air-Source) | Centrally-Ducted | HH836E2S11 | CTM48C5CFS1 | Z8ES100C16SMPS1 | 34000 | 19 | 11 | 9 | 31600 | 25200 | 79.75% | 2 | 26000 | R-454B
214595055 | 2.83 | Yes | Yes | LUXAIRE | HRCU-A-CB (Split System: Heat Pump with Remote Outdoor Unit-Air-Source) | Centrally-Ducted | HH836E2S11 | CTM48C5CFS1 | Z8ES100C16SMPS1 | 34000 | 19 | 11 | 9 | 31600 | 25200 | 79.75% | 2 | 26000 | R-454B
214595056 | 2.83 | Yes | Yes | FRASER-JOHNSTON | HRCU-A-CB (Split System: Heat Pump with Remote Outdoor Unit-Air-Source) | Centrally-Ducted | HH836E2S11 | CTM48C5CFS1 | Z8ES100C16SMPS1 | 34000 | 19 | 11 | 9 | 31600 | 25200 | 79.75% | 2 | 26000 | R-454B
214595057 | 2.83 | Yes | Yes | CHAMPION HEATING AND COOLING | HRCU-A-CB (Split System: Heat Pump with Remote Outdoor Unit-Air-Source) | Centrally-Ducted | HH836E2S11 | CTM48C5CFS1 | Z8ES100C16SMPS1 | 34000 | 19 | 11 | 9 | 31600 | 25200 | 79.75% | 2 | 26000 | R-454B
214595058 | 2.83 | Yes | Yes | JOHNSON CONTROLS | HRCU-A-CB (Split System: Heat Pump with Remote Outdoor Unit-Air-Source) | Centrally-Ducted | HH836E2S11 | CTM48C5CFS1 | Z8ES100C16SMPS1 | 34000 | 19 | 11 | 9 | 31600 | 25200 | 79.75% | 2 | 26000 | R-454B
214595059 | 2.92 | Yes | Yes | COLEMAN | HRCU-A-CB (Split System: Heat Pump with Remote Outdoor Unit-Air-Source) | Centrally-Ducted | HH836E2S11 | CTF36C5CDS1 | Z8ES080C20SMPS1 | 35000 | 19 | 11 | 8.5 | 32800 | 27000 | 82.32% | 2 | 29400 | R-454B
214595060 | 2.92 | Yes | Yes | LUXAIRE | HRCU-A-CB (Split System: Heat Pump with Remote Outdoor Unit-Air-Source) | Centrally-Ducted | HH836E2S11 | CTF36C5CDS1 | Z8ES080C20SMPS1 | 35000 | 19 | 11 | 8.5 | 32800 | 27000 | 82.32% | 2 | 29400 | R-454B
214595061 | 2.92 | Yes | Yes | FRASER-JOHNSTON | HRCU-A-CB (Split System: Heat Pump with Remote Outdoor Unit-Air-Source) | Centrally-Ducted | HH836E2S11 | CTF36C5CDS1 | Z8ES080C20SMPS1 | 35000 | 19 | 11 | 8.5 | 32800 | 27000 | 82.32% | 2 | 29400 | R-454B
214595062 | 2.92 | Yes | Yes | CHAMPION HEATING AND COOLING | HRCU-A-CB (Split System: Heat Pump with Remote Outdoor Unit-Air-Source) | Centrally-Ducted | HH836E2S11 | CTF36C5CDS1 | Z8ES080C20SMPS1 | 35000 | 19 | 11 | 8.5 | 32800 | 27000 | 82.32% | 2 | 29400 | R-454B
214595063 | 2.92 | Yes | Yes | JOHNSON CONTROLS | HRCU-A-CB (Split System: Heat Pump with Remote Outdoor Unit-Air-Source) | Centrally-Ducted | HH836E2S11 | CTF36C5CDS1 | Z8ES080C20SMPS1 | 35000 | 19 | 11 | 8.5 | 32800 | 27000 | 82.32% | 2 | 29400 | R-454B
214595064 | 2.87 | Yes | Yes | COLEMAN | HRCU-A-CB (Split System: Heat Pump with Remote Outdoor Unit-Air-Source) | Centrally-Ducted | HH836E2S11 | CTM36C5CDS1 | Z8ES100C20SMPS1 | 34400 | 18 | 11 | 8.5 | 32000 | 26200 | 81.88% | 2 | 28600 | R-454B
214595065 | 2.87 | Yes | Yes | LUXAIRE | HRCU-A-CB (Split System: Heat Pump with Remote Outdoor Unit-Air-Source) | Centrally-Ducted | HH836E2S11 | CTM36C5CDS1 | Z8ES100C20SMPS1 | 34400 | 18 | 11 | 8.5 | 32000 | 26200 | 81.88% | 2 | 28600 | R-454B
214595066 | 2.87 | Yes | Yes | FRASER-JOHNSTON | HRCU-A-CB (Split System: Heat Pump with Remote Outdoor Unit-Air-Source) | Centrally-Ducted | HH836E2S11 | CTM36C5CDS1 | Z8ES100C20SMPS1 | 34400 | 18 | 11 | 8.5 | 32000 | 26200 | 81.88% | 2 | 28600 | R-454B
214595067 | 2.87 | Yes | Yes | CHAMPION HEATING AND COOLING | HRCU-A-CB (Split System: Heat Pump with Remote Outdoor Unit-Air-Source) | Centrally-Ducted | HH836E2S11 | CTM36C5CDS1 | Z8ES100C20SMPS1 | 34400 | 18 | 11 | 8.5 | 32000 | 26200 | 81.88% | 2 | 28600 | R-454B
214595068 | 2.87 | Yes | Yes | JOHNSON CONTROLS | HRCU-A-CB (Split System: Heat Pump with Remote Outdoor Unit-Air-Source) | Centrally-Ducted | HH836E2S11 | CTM36C5CDS1 | Z8ES100C20SMPS1 | 34400 | 18 | 11 | 8.5 | 32000 | 26200 | 81.88% | 2 | 28600 | R-454B
214595069 | 2.85 | Yes | Yes | COLEMAN | HRCU-A-CB (Split System: Heat Pump with Remote Outdoor Unit-Air-Source) | Centrally-Ducted | HH836E2S11 | CTM48C5CFS1 | Z8ES120C20SMPS1 | 34200 | 19 | 11 | 9 | 32000 | 25400 | 79.38% | 2 | 26200 | R-454B
214595070 | 2.85 | Yes | Yes | LUXAIRE | HRCU-A-CB (Split System: Heat Pump with Remote Outdoor Unit-Air-Source) | Centrally-Ducted | HH836E2S11 | CTM48C5CFS1 | Z8ES120C20SMPS1 | 34200 | 19 | 11 | 9 | 32000 | 25400 | 79.38% | 2 | 26200 | R-454B
214595071 | 2.85 | Yes | Yes | FRASER-JOHNSTON | HRCU-A-CB (Split System: Heat Pump with Remote Outdoor Unit-Air-Source) | Centrally-Ducted | HH836E2S11 | CTM48C5CFS1 | Z8ES120C20SMPS1 | 34200 | 19 | 11 | 9 | 32000 | 25400 | 79.38% | 2 | 26200 | R-454B
214595072 | 2.85 | Yes | Yes | CHAMPION HEATING AND COOLING | HRCU-A-CB (Split System: Heat Pump with Remote Outdoor Unit-Air-Source) | Centrally-Ducted | HH836E2S11 | CTM48C5CFS1 | Z8ES120C20SMPS1 | 34200 | 19 | 11 | 9 | 32000 | 25400 | 79.38% | 2 | 26200 | R-454B
214595073 | 2.85 | Yes | Yes | JOHNSON CONTROLS | HRCU-A-CB (Split System: Heat Pump with Remote Outdoor Unit-Air-Source) | Centrally-Ducted | HH836E2S11 | CTM48C5CFS1 | Z8ES120C20SMPS1 | 34200 | 19 | 11 | 9 | 32000 | 25400 | 79.38% | 2 | 26200 | R-454B
214595074 | 2.85 | Yes | Yes | COLEMAN | HRCU-A-CB (Split System: Heat Pump with Remote Outdoor Unit-Air-Source) | Centrally-Ducted | HH836E2S11 | CTF48C5CFS1 | Z8ES080C20SMPS1 | 34200 | 19 | 11 | 9 | 32000 | 25400 | 79.38% | 2 | 26000 | R-454B
214595075 | 2.85 | Yes | Yes | LUXAIRE | HRCU-A-CB (Split System: Heat Pump with Remote Outdoor Unit-Air-Source) | Centrally-Ducted | HH836E2S11 | CTF48C5CFS1 | Z8ES080C20SMPS1 | 34200 | 19 | 11 | 9 | 32000 | 25400 | 79.38% | 2 | 26000 | R-454B
214595076 | 2.85 | Yes | Yes | FRASER-JOHNSTON | HRCU-A-CB (Split System: Heat Pump with Remote Outdoor Unit-Air-Source) | Centrally-Ducted | HH836E2S11 | CTF48C5CFS1 | Z8ES080C20SMPS1 | 34200 | 19 | 11 | 9 | 32000 | 25400 | 79.38% | 2 | 26000 | R-454B
214595077 | 2.85 | Yes | Yes | CHAMPION HEATING AND COOLING | HRCU-A-CB (Split System: Heat Pump with Remote Outdoor Unit-Air-Source) | Centrally-Ducted | HH836E2S11 | CTF48C5CFS1 | Z8ES080C20SMPS1 | 34200 | 19 | 11 | 9 | 32000 | 25400 | 79.38% | 2 | 26000 | R-454B
214595078 | 2.85 | Yes | Yes | JOHNSON CONTROLS | HRCU-A-CB (Split System: Heat Pump with Remote Outdoor Unit-Air-Source) | Centrally-Ducted | HH836E2S11 | CTF48C5CFS1 | Z8ES080C20SMPS1 | 34200 | 19 | 11 | 9 | 32000 | 25400 | 79.38% | 2 | 26000 | R-454B
214595079 | 2.87 | Yes | Yes | COLEMAN | HRCU-A-CB (Split System: Heat Pump with Remote Outdoor Unit-Air-Source) | Centrally-Ducted | HH836E2S11 | CTM48C5CFS1 | Z8ES080C16SMPS1 | 34400 | 19 | 11 | 9 | 32200 | 25400 | 78.88% | 2 | 26200 | R-454B
214595080 | 2.87 | Yes | Yes | LUXAIRE | HRCU-A-CB (Split System: Heat Pump with Remote Outdoor Unit-Air-Source) | Centrally-Ducted | HH836E2S11 | CTM48C5CFS1 | Z8ES080C16SMPS1 | 34400 | 19 | 11 | 9 | 32200 | 25400 | 78.88% | 2 | 26200 | R-454B
214595081 | 2.87 | Yes | Yes | FRASER-JOHNSTON | HRCU-A-CB (Split System: Heat Pump with Remote Outdoor Unit-Air-Source) | Centrally-Ducted | HH836E2S11 | CTM48C5CFS1 | Z8ES080C16SMPS1 | 34400 | 19 | 11 | 9 | 32200 | 25400 | 78.88% | 2 | 26200 | R-454B
214595082 | 2.87 | Yes | Yes | CHAMPION HEATING AND COOLING | HRCU-A-CB (Split System: Heat Pump with Remote Outdoor Unit-Air-Source) | Centrally-Ducted | HH836E2S11 | CTM48C5CFS1 | Z8ES080C16SMPS1 | 34400 | 19 | 11 | 9 | 32200 | 25400 | 78.88% | 2 | 26200 | R-454B
214595083 | 2.87 | Yes | Yes | JOHNSON CONTROLS | HRCU-A-CB (Split System: Heat Pump with Remote Outdoor Unit-Air-Source) | Centrally-Ducted | HH836E2S11 | CTM48C5CFS1 | Z8ES080C16SMPS1 | 34400 | 19 | 11 | 9 | 32200 | 25400 | 78.88% | 2 | 26200 | R-454B
214595095 | 1.85 | No | No | CARRIER | HRCU-A-CB (Split System: Heat Pump with Remote Outdoor Unit-Air-Source) | Centrally-Ducted | 38MURAQ24AB3* | A(E,F)M254+TDR |  | 22200 | 15.2 | 9.8 | 8.5 | 26200 | 23400 | 89.31% | 1.92 | 19200 | R-410A
214595097 | 2 | Yes | No | CARRIER | HRCU-A-CB (Split System: Heat Pump with Remote Outdoor Unit-Air-Source) | Centrally-Ducted | 38MURAQ24AB3* | A(E,F)M364+TDR |  | 24000 | 15.2 | 10 | 9 | 26400 | 23400 | 88.64% | 1.92 | 19200 | R-410A
214595136 | 2.83 | No | No | YORK | HRCU-A-CB (Split System: Heat Pump with Remote Outdoor Unit-Air-Source) | Centrally-Ducted | HMH72B341 | AD-33(P,U)*****9 | TM9Y080B12MP11 | 34000 | 18 | 9.5 | 8.1 | 32400 | 24000 | 74.07% | 2.06 | 24800 | R-410A
214595140 | 1.46 | No | No | BRYANT HEATING AND COOLING SYSTEMS | HRCU-A-CB (Split System: Heat Pump with Remote Outdoor Unit-Air-Source) | Centrally-Ducted | 38MURAQ18AB3* | A(E,F)M194+TDR |  | 17500 | 15.2 | 9.8 | 8.2 | 19300 | 18300 | 94.82% | 2.2 | 12800 | R-410A
214595141 | 1.46 | No | No | BRYANT HEATING AND COOLING SYSTEMS | HRCU-A-CB (Split System: Heat Pump with Remote Outdoor Unit-Air-Source) | Centrally-Ducted | 38MURAQ18AB3* | A(E,F)M254+TDR |  | 17500 | 15.2 | 9.8 | 8.5 | 19300 | 18300 | 94.82% | 2.2 | 12800 | R-410A
214595142 | 1.5 | No | No | BRYANT HEATING AND COOLING SYSTEMS | HRCU-A-CB (Split System: Heat Pump with Remote Outdoor Unit-Air-Source) | Centrally-Ducted | 38MURAQ18AB3* | A(E,F)M304+TDR |  | 18000 | 15.2 | 9.8 | 8.5 | 19300 | 18300 | 94.82% | 2.2 | 12800 | R-410A
214595143 | 1.5 | No | No | BRYANT HEATING AND COOLING SYSTEMS | HRCU-A-CB (Split System: Heat Pump with Remote Outdoor Unit-Air-Source) | Centrally-Ducted | 38MURAQ18AB3* | A(E,F)M364+TDR |  | 18000 | 15.2 | 9.8 | 9 | 19300 | 18300 | 94.82% | 2.2 | 12800 | R-410A
214595149 | 1.85 | No | No | BRYANT HEATING AND COOLING SYSTEMS | HRCU-A-CB (Split System: Heat Pump with Remote Outdoor Unit-Air-Source) | Centrally-Ducted | 38MURAQ24AB3* | A(E,F)M254+TDR |  | 22200 | 15.2 | 9.8 | 8.5 | 26200 | 23400 | 89.31% | 1.92 | 19200 | R-410A
214595151 | 2 | Yes | No | BRYANT HEATING AND COOLING SYSTEMS | HRCU-A-CB (Split System: Heat Pump with Remote Outdoor Unit-Air-Source) | Centrally-Ducted | 38MURAQ24AB3* | A(E,F)M364+TDR |  | 24000 | 15.2 | 10 | 9 | 26400 | 23400 | 88.64% | 1.92 | 19200 | R-410A
214595153 | 1.88 | No | No | BRYANT HEATING AND COOLING SYSTEMS | HRCU-A-CB (Split System: Heat Pump with Remote Outdoor Unit-Air-Source) | Centrally-Ducted | 38MURAQ24AB3* | L(E,G)M24E4 |  | 22600 | 15.2 | 9.5 | 8.1 | 26200 | 23400 | 89.31% | 1.92 | 19200 | R-410A
214595154 | 1.9 | No | No | BRYANT HEATING AND COOLING SYSTEMS | HRCU-A-CB (Split System: Heat Pump with Remote Outdoor Unit-Air-Source) | Centrally-Ducted | 38MURAQ24AB3* | L(E,G)M24F4 |  | 22800 | 15.2 | 9.8 | 8.5 | 26400 | 23400 | 88.64% | 1.92 | 19200 | R-410A
214595155 | 1.95 | No | No | BRYANT HEATING AND COOLING SYSTEMS | HRCU-A-CB (Split System: Heat Pump with Remote Outdoor Unit-Air-Source) | Centrally-Ducted | 38MURAQ24AB3* | L(E,G)M24G4 |  | 23400 | 15.2 | 9.8 | 8.5 | 26400 | 23400 | 88.64% | 1.92 | 19200 | R-410A
214595156 | 1.98 | No | No | BRYANT HEATING AND COOLING SYSTEMS | HRCU-A-CB (Split System: Heat Pump with Remote Outdoor Unit-Air-Source) | Centrally-Ducted | 38MURAQ24AB3* | L(E,G)M24H4 |  | 23800 | 15.2 | 9.8 | 8.5 | 26400 | 23400 | 88.64% | 1.92 | 19200 | R-410A
214595157 | 2 | Yes | Yes | BRYANT HEATING AND COOLING SYSTEMS | HRCU-A-CB (Split System: Heat Pump with Remote Outdoor Unit-Air-Source) | Centrally-Ducted | 38MURAQ24AB3* | L(E,G)M24I4 |  | 24000 | 16 | 10 | 9 | 26400 | 23400 | 88.64% | 1.92 | 19200 | R-410A
214595158 | 2 | Yes | Yes | BRYANT HEATING AND COOLING SYSTEMS | HRCU-A-CB (Split System: Heat Pump with Remote Outdoor Unit-Air-Source) | Centrally-Ducted | 38MURAQ24AB3* | L(E,G)M24J4 |  | 24000 | 16 | 10 | 9 | 26400 | 23400 | 88.64% | 1.92 | 19200 | R-410A
214595160 | 1.9 | No | No | BRYANT HEATING AND COOLING SYSTEMS | HRCU-A-CB (Split System: Heat Pump with Remote Outdoor Unit-Air-Source) | Centrally-Ducted | 38MURAQ24AB3* | L(E,G)M36A4 |  | 22800 | 15.2 | 9.8 | 8.5 | 26400 | 23400 | 88.64% | 1.92 | 19200 | R-410A
214595161 | 1.95 | No | No | BRYANT HEATING AND COOLING SYSTEMS | HRCU-A-CB (Split System: Heat Pump with Remote Outdoor Unit-Air-Source) | Centrally-Ducted | 38MURAQ24AB3* | L(E,G)M36B4 |  | 23400 | 15.2 | 9.8 | 8.5 | 26400 | 23400 | 88.64% | 1.92 | 19200 | R-410A
214595162 | 1.98 | No | No | BRYANT HEATING AND COOLING SYSTEMS | HRCU-A-CB (Split System: Heat Pump with Remote Outdoor Unit-Air-Source) | Centrally-Ducted | 38MURAQ24AB3* | L(E,G)M36C4 |  | 23800 | 15.2 | 9.8 | 8.5 | 26400 | 23400 | 88.64% | 1.92 | 19200 | R-410A
214595163 | 2 | Yes | Yes | BRYANT HEATING AND COOLING SYSTEMS | HRCU-A-CB (Split System: Heat Pump with Remote Outdoor Unit-Air-Source) | Centrally-Ducted | 38MURAQ24AB3* | L(E,G)M36D4 |  | 24000 | 16 | 10 | 9 | 26400 | 23400 | 88.64% | 1.92 | 19200 | R-410A
214595164 | 2 | Yes | Yes | BRYANT HEATING AND COOLING SYSTEMS | HRCU-A-CB (Split System: Heat Pump with Remote Outdoor Unit-Air-Source) | Centrally-Ducted | 38MURAQ24AB3* | L(E,G)M36E4 |  | 24000 | 16 | 10 | 9 | 26400 | 23400 | 88.64% | 1.92 | 19200 | R-410A
214595165 | 2 | Yes | Yes | BRYANT HEATING AND COOLING SYSTEMS | HRCU-A-CB (Split System: Heat Pump with Remote Outdoor Unit-Air-Source) | Centrally-Ducted | 38MURAQ24AB3* | L(E,G)M36F4 |  | 24000 | 16 | 10 | 9 | 26400 | 23400 | 88.64% | 1.92 | 19200 | R-410A
214595166 | 2 | No | No | BRYANT HEATING AND COOLING SYSTEMS | HRCU-A-CB (Split System: Heat Pump with Remote Outdoor Unit-Air-Source) | Centrally-Ducted | 38MURAQ24AB3* | L(E,G)M36L4 |  | 24000 | 15.2 | 9.8 | 8.5 | 26400 | 23400 | 88.64% | 1.92 | 19200 | R-410A
214595212 | 1.46 | No | No | PAYNE HEATING AND COOLING | HRCU-A-CB (Split System: Heat Pump with Remote Outdoor Unit-Air-Source) | Centrally-Ducted | 38MURAQ18AB3* | A(E,F)M194+TDR |  | 17500 | 15.2 | 9.8 | 8.2 | 19300 | 18300 | 94.82% | 2.2 | 12800 | R-410A
214595213 | 1.46 | No | No | PAYNE HEATING AND COOLING | HRCU-A-CB (Split System: Heat Pump with Remote Outdoor Unit-Air-Source) | Centrally-Ducted | 38MURAQ18AB3* | A(E,F)M254+TDR |  | 17500 | 15.2 | 9.8 | 8.5 | 19300 | 18300 | 94.82% | 2.2 | 12800 | R-410A
214595214 | 1.5 | No | No | PAYNE HEATING AND COOLING | HRCU-A-CB (Split System: Heat Pump with Remote Outdoor Unit-Air-Source) | Centrally-Ducted | 38MURAQ18AB3* | A(E,F)M304+TDR |  | 18000 | 15.2 | 9.8 | 8.5 | 19300 | 18300 | 94.82% | 2.2 | 12800 | R-410A
214595215 | 1.5 | No | No | PAYNE HEATING AND COOLING | HRCU-A-CB (Split System: Heat Pump with Remote Outdoor Unit-Air-Source) | Centrally-Ducted | 38MURAQ18AB3* | A(E,F)M364+TDR |  | 18000 | 15.2 | 9.8 | 9 | 19300 | 18300 | 94.82% | 2.2 | 12800 | R-410A
214595221 | 1.85 | No | No | PAYNE HEATING AND COOLING | HRCU-A-CB (Split System: Heat Pump with Remote Outdoor Unit-Air-Source) | Centrally-Ducted | 38MURAQ24AB3* | A(E,F)M254+TDR |  | 22200 | 15.2 | 9.8 | 8.5 | 26200 | 23400 | 89.31% | 1.92 | 19200 | R-410A
214595223 | 2 | Yes | No | PAYNE HEATING AND COOLING | HRCU-A-CB (Split System: Heat Pump with Remote Outdoor Unit-Air-Source) | Centrally-Ducted | 38MURAQ24AB3* | A(E,F)M364+TDR |  | 24000 | 15.2 | 10 | 9 | 26400 | 23400 | 88.64% | 1.92 | 19200 | R-410A
214595281 | 1 | Yes | Yes | FRANKLIN | HRCU-A-CB-O | Mini-Splits(Non-Ducted) | MSH123E23MCAA | MSH123F25AXAA |  | 12000 | 25.5 | 14 | 10.4 | 12000 | 12000 | 100% | 1.8 | 10000 | R-410A
214595282 | 1.5 | Yes | Yes | FRANKLIN | HRCU-A-CB-O | Mini-Splits(Non-Ducted) | MSH183E23MCAA | MSH183F25AXAA |  | 18000 | 21.5 | 12.5 | 11.3 | 18000 | 18000 | 100% | 1.8 | 15000 | R-410A
214595283 | 1.82 | Yes | No | BOSCH | HRCU-A-C (Split System: Heat Pump with Remote Outdoor Unit with No Indoor Fan --Air Source) | Centrally-Ducted | BOVA-36HDN1-M20G | CM36B36+TDR |  | 21800 | 15.2 | 11.9 | 8.8 | 23800 | 16900 | 71.01% | 1.97 | 19000 | R-410A
214595284 | 1.82 | Yes | No | BOSCH | HRCU-A-C (Split System: Heat Pump with Remote Outdoor Unit with No Indoor Fan --Air Source) | Centrally-Ducted | BOVB-36HDN1-M20G | CM36B36+TDR |  | 21800 | 15.2 | 11.9 | 8.8 | 23800 | 16900 | 71.01% | 1.75 | 19000 | R-410A
214595294 | 1.82 | Yes | No | BOSCH | HRCU-A-C (Split System: Heat Pump with Remote Outdoor Unit with No Indoor Fan --Air Source) | Centrally-Ducted | BOVA-36HDN1-M20G | D(A,C,E)24D36+TDR |  | 21800 | 15.2 | 11.9 | 8.8 | 23800 | 17400 | 73.11% | 1.9 | 19400 | R-410A
214595296 | 1.82 | Yes | No | BOSCH | HRCU-A-C (Split System: Heat Pump with Remote Outdoor Unit with No Indoor Fan --Air Source) | Centrally-Ducted | BOVA-36HDN1-M20G | D(A,C,E)30C36+TDR |  | 21800 | 15.2 | 11.9 | 8.8 | 23800 | 17400 | 73.11% | 1.9 | 19400 | R-410A
214595297 | 1.82 | Yes | No | BOSCH | HRCU-A-C (Split System: Heat Pump with Remote Outdoor Unit with No Indoor Fan --Air Source) | Centrally-Ducted | BOVA-36HDN1-M20G | D(A,C,E)36A46+TDR |  | 21800 | 15.2 | 11.8 | 8.7 | 23800 | 20000 | 84.03% | 1.98 | 19300 | R-410A
214595298 | 1.82 | Yes | No | BOSCH | HRCU-A-C (Split System: Heat Pump with Remote Outdoor Unit with No Indoor Fan --Air Source) | Centrally-Ducted | BOVA-36HDN1-M20G | D(A,C,E)36B36+TDR |  | 21800 | 15.2 | 11.9 | 8.8 | 23800 | 20000 | 84.03% | 2 | 19400 | R-410A
214595299 | 1.83 | Yes | No | BOSCH | HRCU-A-C (Split System: Heat Pump with Remote Outdoor Unit with No Indoor Fan --Air Source) | Centrally-Ducted | BOVA-36HDN1-M20G | D(A,C,E)24C46+TDR |  | 22000 | 15.2 | 11.9 | 8.8 | 24000 | 19100 | 79.58% | 1.94 | 19400 | R-410A
214595300 | 1.83 | Yes | No | BOSCH | HRCU-A-C (Split System: Heat Pump with Remote Outdoor Unit with No Indoor Fan --Air Source) | Centrally-Ducted | BOVA-36HDN1-M20G | D(A,C,E)30B46+TDR |  | 22000 | 15.2 | 11.9 | 8.8 | 24000 | 16900 | 70.42% | 1.98 | 19400 | R-410A
214595301 | 1.83 | Yes | No | BOSCH | HRCU-A-C (Split System: Heat Pump with Remote Outdoor Unit with No Indoor Fan --Air Source) | Centrally-Ducted | BOVA-36HDN1-M20G | D(A,C,E)36B46+TDR |  | 22000 | 15.2 | 11.9 | 8.8 | 23800 | 16900 | 71.01% | 1.99 | 19400 | R-410A
214595302 | 1.85 | Yes | No | BOSCH | HRCU-A-C (Split System: Heat Pump with Remote Outdoor Unit with No Indoor Fan --Air Source) | Centrally-Ducted | BOVA-36HDN1-M20G | D(A,C,E)30D36+TDR |  | 22200 | 15.2 | 11.9 | 8.9 | 24000 | 22400 | 93.33% | 2 | 19400 | R-410A
214595303 | 1.85 | Yes | No | BOSCH | HRCU-A-C (Split System: Heat Pump with Remote Outdoor Unit with No Indoor Fan --Air Source) | Centrally-Ducted | BOVA-36HDN1-M20G | D(A,C,E)36C36+TDR |  | 22200 | 15.2 | 11.9 | 8.9 | 24000 | 19400 | 80.83% | 1.98 | 19400 | R-410A
214595304 | 1.87 | Yes | No | BOSCH | HRCU-A-C (Split System: Heat Pump with Remote Outdoor Unit with No Indoor Fan --Air Source) | Centrally-Ducted | BOVA-36HDN1-M20G | D(A,C,E)24D46+TDR |  | 22400 | 15.2 | 12 | 8.9 | 24000 | 17200 | 71.67% | 1.85 | 19400 | R-410A
214595305 | 1.87 | Yes | No | BOSCH | HRCU-A-C (Split System: Heat Pump with Remote Outdoor Unit with No Indoor Fan --Air Source) | Centrally-Ducted | BOVA-36HDN1-M20G | D(A,C,E)30C46+TDR |  | 22400 | 15.2 | 12 | 8.9 | 24000 | 22600 | 94.17% | 2 | 19400 | R-410A
214595306 | 1.87 | Yes | No | BOSCH | HRCU-A-C (Split System: Heat Pump with Remote Outdoor Unit with No Indoor Fan --Air Source) | Centrally-Ducted | BOVA-36HDN1-M20G | D(A,C,E)36D36+TDR |  | 22400 | 15.2 | 12 | 9 | 24000 | 22600 | 94.17% | 2 | 19400 | R-410A
214595307 | 1.88 | Yes | No | BOSCH | HRCU-A-C (Split System: Heat Pump with Remote Outdoor Unit with No Indoor Fan --Air Source) | Centrally-Ducted | BOVA-36HDN1-M20G | D(A,C,E)30D46+TDR |  | 22600 | 15.2 | 12 | 9 | 24000 | 20000 | 83.33% | 1.97 | 19400 | R-410A
214595308 | 1.88 | Yes | No | BOSCH | HRCU-A-C (Split System: Heat Pump with Remote Outdoor Unit with No Indoor Fan --Air Source) | Centrally-Ducted | BOVA-36HDN1-M20G | D(A,C,E)36C46+TDR |  | 22600 | 15.2 | 12 | 9 | 24000 | 20000 | 83.33% | 1.97 | 19400 | R-410A
214595314 | 1.82 | Yes | No | BOSCH | HRCU-A-C (Split System: Heat Pump with Remote Outdoor Unit with No Indoor Fan --Air Source) | Centrally-Ducted | BOVB-36HDN1-M20G | D(A,C,E)30C36+TDR |  | 21800 | 15.2 | 11.9 | 8.8 | 23800 | 28400 | 119.3% | 1.9 | 19400 | R-410A
214595315 | 1.82 | Yes | No | BOSCH | HRCU-A-C (Split System: Heat Pump with Remote Outdoor Unit with No Indoor Fan --Air Source) | Centrally-Ducted | BOVB-36HDN1-M20G | D(A,C,E)36A46+TDR |  | 21800 | 15.2 | 11.8 | 8.7 | 23800 | 33000 | 138.7% | 1.9 | 19300 | R-410A
214595316 | 1.82 | Yes | No | BOSCH | HRCU-A-C (Split System: Heat Pump with Remote Outdoor Unit with No Indoor Fan --Air Source) | Centrally-Ducted | BOVB-36HDN1-M20G | D(A,C,E)36B36+TDR |  | 21800 | 15.2 | 11.9 | 8.8 | 23800 | 38500 | 161.8% | 1.88 | 19400 | R-410A
214595317 | 1.83 | Yes | No | BOSCH | HRCU-A-C (Split System: Heat Pump with Remote Outdoor Unit with No Indoor Fan --Air Source) | Centrally-Ducted | BOVB-36HDN1-M20G | D(A,C,E)24C46+TDR |  | 22000 | 15.2 | 11.9 | 8.8 | 24000 | 28000 | 116.7% | 1.9 | 19400 | R-410A
214595318 | 1.83 | Yes | No | BOSCH | HRCU-A-C (Split System: Heat Pump with Remote Outdoor Unit with No Indoor Fan --Air Source) | Centrally-Ducted | BOVB-36HDN1-M20G | D(A,C,E)30B46+TDR |  | 22000 | 15.2 | 11.9 | 8.8 | 24000 | 34400 | 143.3% | 1.77 | 19400 | R-410A
214595319 | 1.83 | Yes | No | BOSCH | HRCU-A-C (Split System: Heat Pump with Remote Outdoor Unit with No Indoor Fan --Air Source) | Centrally-Ducted | BOVB-36HDN1-M20G | D(A,C,E)36B46+TDR |  | 22000 | 15.2 | 11.9 | 8.8 | 23800 | 28000 | 117.6% | 1.9 | 19400 | R-410A
214595320 | 1.85 | Yes | No | BOSCH | HRCU-A-C (Split System: Heat Pump with Remote Outdoor Unit with No Indoor Fan --Air Source) | Centrally-Ducted | BOVB-36HDN1-M20G | D(A,C,E)30D36+TDR |  | 22200 | 15.2 | 11.9 | 8.9 | 24000 | 29600 | 123.3% | 1.96 | 19400 | R-410A
214595321 | 1.85 | Yes | No | BOSCH | HRCU-A-C (Split System: Heat Pump with Remote Outdoor Unit with No Indoor Fan --Air Source) | Centrally-Ducted | BOVB-36HDN1-M20G | D(A,C,E)36C36+TDR |  | 22200 | 15.2 | 11.9 | 8.9 | 24000 | 29400 | 122.5% | 1.95 | 19400 | R-410A
214595322 | 1.87 | Yes | No | BOSCH | HRCU-A-C (Split System: Heat Pump with Remote Outdoor Unit with No Indoor Fan --Air Source) | Centrally-Ducted | BOVB-36HDN1-M20G | D(A,C,E)24D46+TDR |  | 22400 | 15.2 | 12 | 8.9 | 24000 | 34000 | 141.7% | 1.83 | 19400 | R-410A
214595323 | 1.87 | Yes | No | BOSCH | HRCU-A-C (Split System: Heat Pump with Remote Outdoor Unit with No Indoor Fan --Air Source) | Centrally-Ducted | BOVB-36HDN1-M20G | D(A,C,E)30C46+TDR |  | 22400 | 15.2 | 12 | 8.9 | 24000 | 33600 | 140% | 1.81 | 19400 | R-410A
214595324 | 1.87 | Yes | No | BOSCH | HRCU-A-C (Split System: Heat Pump with Remote Outdoor Unit with No Indoor Fan --Air Source) | Centrally-Ducted | BOVB-36HDN1-M20G | D(A,C,E)36D36+TDR |  | 22400 | 15.2 | 12 | 9 | 24000 | 34000 | 141.7% | 1.83 | 19400 | R-410A
214595325 | 1.88 | Yes | No | BOSCH | HRCU-A-C (Split System: Heat Pump with Remote Outdoor Unit with No Indoor Fan --Air Source) | Centrally-Ducted | BOVB-36HDN1-M20G | D(A,C,E)30D46+TDR |  | 22600 | 15.2 | 12 | 9 | 24000 | 24200 | 100.8% | 1.8 | 19400 | R-410A
214595326 | 1.88 | Yes | No | BOSCH | HRCU-A-C (Split System: Heat Pump with Remote Outdoor Unit with No Indoor Fan --Air Source) | Centrally-Ducted | BOVB-36HDN1-M20G | D(A,C,E)36C46+TDR |  | 22600 | 15.2 | 12 | 9 | 24000 | 24200 | 100.8% | 1.8 | 19400 | R-410A
214595718 | 1.97 | Yes | Yes | CARRIER | HRCU-A-CB (Split System: Heat Pump with Remote Outdoor Unit-Air-Source) | Centrally-Ducted | 38MURAQ24AB3* | CAP**3017AL* | 59TP6C060V17**16 | 23600 | 16.5 | 10 | 9 | 26000 | 24000 | 92.31% | 2 | 19000 | R-410A
214595719 | 1.97 | Yes | Yes | CARRIER | HRCU-A-CB (Split System: Heat Pump with Remote Outdoor Unit-Air-Source) | Centrally-Ducted | 38MURAQ24AB3* | CAP**3017AL* | GG96VTAB48060B** | 23600 | 16.5 | 10 | 9 | 26000 | 24000 | 92.31% | 2 | 19000 | R-410A
214595720 | 1.97 | Yes | Yes | BRYANT HEATING AND COOLING SYSTEMS | HRCU-A-CB (Split System: Heat Pump with Remote Outdoor Unit-Air-Source) | Centrally-Ducted | 38MURAQ24AB3* | CAP**3017AL* | 926TC48060V17*** | 23600 | 16.5 | 10 | 9 | 26000 | 24000 | 92.31% | 2 | 19000 | R-410A
214595721 | 1.97 | Yes | Yes | PAYNE HEATING AND COOLING | HRCU-A-CB (Split System: Heat Pump with Remote Outdoor Unit-Air-Source) | Centrally-Ducted | 38MURAQ24AB3* | CAP**3017AL* | PG96VTAB48060B** | 23600 | 16.5 | 10 | 9 | 26000 | 24000 | 92.31% | 2 | 19000 | R-410A
214595722 | 1.97 | Yes | Yes | HEIL | HRCU-A-CB (Split System: Heat Pump with Remote Outdoor Unit-Air-Source) | Centrally-Ducted | DLCURAH24ABK | EA*4X30L17A* | *96VTN0601716B* | 23600 | 16.5 | 10 | 9 | 26000 | 24000 | 92.31% | 2 | 19000 | R-410A
214595723 | 1.97 | Yes | Yes | AIRQUEST | HRCU-A-CB (Split System: Heat Pump with Remote Outdoor Unit-Air-Source) | Centrally-Ducted | DLCURAH24ABK | EA*4X30L17A* | *96VTN0601716B* | 23600 | 16.5 | 10 | 9 | 26000 | 24000 | 92.31% | 2 | 19000 | R-410A
214595724 | 1.97 | Yes | Yes | ARCOAIRE | HRCU-A-CB (Split System: Heat Pump with Remote Outdoor Unit-Air-Source) | Centrally-Ducted | DLCURAH24ABK | EA*4X30L17A* | *96VTN0601716B* | 23600 | 16.5 | 10 | 9 | 26000 | 24000 | 92.31% | 2 | 19000 | R-410A
214595725 | 1.97 | Yes | Yes | COMFORTMAKER | HRCU-A-CB (Split System: Heat Pump with Remote Outdoor Unit-Air-Source) | Centrally-Ducted | DLCURAH24ABK | EA*4X30L17A* | *96VTN0601716B* | 23600 | 16.5 | 10 | 9 | 26000 | 24000 | 92.31% | 2 | 19000 | R-410A
214595726 | 1.97 | Yes | Yes | DAY & NIGHT | HRCU-A-CB (Split System: Heat Pump with Remote Outdoor Unit-Air-Source) | Centrally-Ducted | DLCURAH24ABK | EA*4X30L17A* | *96VTN0601716B* | 23600 | 16.5 | 10 | 9 | 26000 | 24000 | 92.31% | 2 | 19000 | R-410A
214595727 | 1.97 | Yes | Yes | KEEPRITE | HRCU-A-CB (Split System: Heat Pump with Remote Outdoor Unit-Air-Source) | Centrally-Ducted | DLCURAH24ABK | EA*4X30L17A* | *96VTN0601716B* | 23600 | 16.5 | 10 | 9 | 26000 | 24000 | 92.31% | 2 | 19000 | R-410A
214595728 | 1.97 | Yes | Yes | SMART COMFORT | HRCU-A-CB (Split System: Heat Pump with Remote Outdoor Unit-Air-Source) | Centrally-Ducted | DLCURAH24ABK | EA*4X30L17A* | *96VTN0601716B* | 23600 | 16.5 | 10 | 9 | 26000 | 24000 | 92.31% | 2 | 19000 | R-410A
214595729 | 1.97 | Yes | Yes | TEMPSTAR | HRCU-A-CB (Split System: Heat Pump with Remote Outdoor Unit-Air-Source) | Centrally-Ducted | DLCURAH24ABK | EA*4X30L17A* | *96VTN0601716B* | 23600 | 16.5 | 10 | 9 | 26000 | 24000 | 92.31% | 2 | 19000 | R-410A
214595730 | 1.97 | Yes | Yes | GRANDAIRE | HRCU-A-CB (Split System: Heat Pump with Remote Outdoor Unit-Air-Source) | Centrally-Ducted | WDLCURAH24ABK | WLA*304BA* | WFST060B048A* | 23600 | 16.5 | 10 | 9 | 26000 | 24000 | 92.31% | 2 | 19000 | R-410A
214595902 | 2.48 | Yes | No | CARRIER | HRCU-A-C (Split System: Heat Pump with Remote Outdoor Unit with No Indoor Fan --Air Source) | Centrally-Ducted | 38MURAQ30AB3 | H,PG8J936+TD |  | 29800 | 15.2 | 10.5 | 9.5 | 31400 | 26600 | 84.71% | 1.82 | 21600 | R-410A
214595903 | 2.93 | No | No | CARRIER | HRCU-A-C (Split System: Heat Pump with Remote Outdoor Unit with No Indoor Fan --Air Source) | Centrally-Ducted | 38MURAQ36AB3 | H,PG7J936+TD |  | 35200 | 15.2 | 9.5 | 8.35 | 36200 | 31200 | 86.19% | 1.8 | 26400 | R-410A
214595908 | 2 | Yes | Yes | PAYNE | HRCU-A-C (Split System: Heat Pump with Remote Outdoor Unit with No Indoor Fan --Air Source) | Centrally-Ducted | 38MURAQ24AB3 | H,PG30924+TD |  | 24000 | 16 | 10.5 | 9.1 | 23200 | 19600 | 84.48% | 1.88 | 20000 | R-410A
214595909 | 2.45 | Yes | No | PAYNE | HRCU-A-C (Split System: Heat Pump with Remote Outdoor Unit with No Indoor Fan --Air Source) | Centrally-Ducted | 38MURAQ30AB3 | H,PG33936+TD |  | 29400 | 15.2 | 10 | 9.35 | 31200 | 26600 | 85.26% | 1.8 | 21600 | R-410A
214595910 | 2.45 | Yes | No | PAYNE | HRCU-A-C (Split System: Heat Pump with Remote Outdoor Unit with No Indoor Fan --Air Source) | Centrally-Ducted | 38MURAQ30AB3 | H,PG7J936+TD |  | 29400 | 15.2 | 10 | 9.35 | 31200 | 26600 | 85.26% | 1.8 | 21600 | R-410A
214595911 | 2.48 | Yes | No | PAYNE | HRCU-A-C (Split System: Heat Pump with Remote Outdoor Unit with No Indoor Fan --Air Source) | Centrally-Ducted | 38MURAQ30AB3 | H,PG8J936+TD |  | 29800 | 15.2 | 10.5 | 9.5 | 31400 | 26600 | 84.71% | 1.82 | 21600 | R-410A
214595912 | 2.95 | No | No | PAYNE | HRCU-A-C (Split System: Heat Pump with Remote Outdoor Unit with No Indoor Fan --Air Source) | Centrally-Ducted | 38MURAQ36AB3 | H,PG33936+TD |  | 35400 | 15.2 | 9.5 | 8.35 | 36200 | 31200 | 86.19% | 1.8 | 26400 | R-410A
214595913 | 2.93 | No | No | PAYNE | HRCU-A-C (Split System: Heat Pump with Remote Outdoor Unit with No Indoor Fan --Air Source) | Centrally-Ducted | 38MURAQ36AB3 | H,PG7J936+TD |  | 35200 | 15.2 | 9.5 | 8.35 | 36200 | 31200 | 86.19% | 1.8 | 26400 | R-410A
214595914 | 2.97 | No | No | PAYNE | HRCU-A-C (Split System: Heat Pump with Remote Outdoor Unit with No Indoor Fan --Air Source) | Centrally-Ducted | 38MURAQ36AB3 | H,PG8J936+TD |  | 35600 | 15.2 | 9.5 | 8.45 | 36400 | 31200 | 85.71% | 1.82 | 26400 | R-410A
214595919 | 1.48 | Yes | Yes | AIRQUEST | HRCU-A-C (Split System: Heat Pump with Remote Outdoor Unit with No Indoor Fan --Air Source) | Centrally-Ducted | DLCURAH18ABK | HG21930+TD |  | 17700 | 16 | 11.5 | 8.85 | 17100 | 14600 | 85.38% | 2.06 | 13600 | R-410A
214595920 | 1.5 | Yes | Yes | AIRQUEST | HRCU-A-C (Split System: Heat Pump with Remote Outdoor Unit with No Indoor Fan --Air Source) | Centrally-Ducted | DLCURAH18ABK | HG33936+TD |  | 18000 | 16 | 11.7 | 9.5 | 17400 | 14600 | 83.91% | 2.2 | 13700 | R-410A
214595921 | 1.5 | Yes | Yes | AIRQUEST | HRCU-A-C (Split System: Heat Pump with Remote Outdoor Unit with No Indoor Fan --Air Source) | Centrally-Ducted | DLCURAH18ABK | HG34936+TD |  | 18000 | 16 | 11.7 | 9.5 | 17400 | 14600 | 83.91% | 2.2 | 13700 | R-410A
214595922 | 1.5 | Yes | Yes | AIRQUEST | HRCU-A-C (Split System: Heat Pump with Remote Outdoor Unit with No Indoor Fan --Air Source) | Centrally-Ducted | DLCURAH18ABK | HG36936+TD |  | 18000 | 16 | 11.7 | 9.5 | 17400 | 14600 | 83.91% | 2.2 | 13700 | R-410A
214595923 | 1.5 | Yes | Yes | AIRQUEST | HRCU-A-C (Split System: Heat Pump with Remote Outdoor Unit with No Indoor Fan --Air Source) | Centrally-Ducted | DLCURAH18ABK | HG7J936+TD |  | 18000 | 16 | 11.7 | 9.5 | 17400 | 14600 | 83.91% | 2.2 | 13700 | R-410A
214595924 | 1.5 | Yes | Yes | AIRQUEST | HRCU-A-C (Split System: Heat Pump with Remote Outdoor Unit with No Indoor Fan --Air Source) | Centrally-Ducted | DLCURAH18ABK | HG80936+TD |  | 18000 | 16 | 11.7 | 9.5 | 17400 | 14600 | 83.91% | 2.2 | 13700 | R-410A
214595925 | 1.5 | Yes | Yes | AIRQUEST | HRCU-A-C (Split System: Heat Pump with Remote Outdoor Unit with No Indoor Fan --Air Source) | Centrally-Ducted | DLCURAH18ABK | HG8J936+TD |  | 18000 | 16 | 11.7 | 9.5 | 17400 | 14600 | 83.91% | 2.2 | 13700 | R-410A
214595926 | 1.5 | Yes | Yes | AIRQUEST | HRCU-A-C (Split System: Heat Pump with Remote Outdoor Unit with No Indoor Fan --Air Source) | Centrally-Ducted | DLCURAH18ABK | HG9J936+TD |  | 18000 | 16 | 11.7 | 9.5 | 17400 | 14600 | 83.91% | 2.2 | 13700 | R-410A
214595927 | 1.92 | Yes | Yes | AIRQUEST | HRCU-A-C (Split System: Heat Pump with Remote Outdoor Unit with No Indoor Fan --Air Source) | Centrally-Ducted | DLCURAH24ABK | HG21930+TD |  | 23000 | 16 | 10 | 8.8 | 23000 | 19600 | 85.22% | 1.84 | 19800 | R-410A
214595928 | 2 | Yes | Yes | AIRQUEST | HRCU-A-C (Split System: Heat Pump with Remote Outdoor Unit with No Indoor Fan --Air Source) | Centrally-Ducted | DLCURAH24ABK | HG33936+TD |  | 24000 | 16 | 10.5 | 9.5 | 23400 | 19600 | 83.76% | 1.95 | 20000 | R-410A
214595929 | 2 | Yes | Yes | AIRQUEST | HRCU-A-C (Split System: Heat Pump with Remote Outdoor Unit with No Indoor Fan --Air Source) | Centrally-Ducted | DLCURAH24ABK | HG34936+TD |  | 24000 | 16 | 10.5 | 9.5 | 23400 | 19600 | 83.76% | 1.95 | 20000 | R-410A
214595930 | 2 | Yes | Yes | AIRQUEST | HRCU-A-C (Split System: Heat Pump with Remote Outdoor Unit with No Indoor Fan --Air Source) | Centrally-Ducted | DLCURAH24ABK | HG36936+TD |  | 24000 | 16 | 10.5 | 9.5 | 23400 | 19600 | 83.76% | 1.95 | 20000 | R-410A
214595931 | 2 | Yes | Yes | AIRQUEST | HRCU-A-C (Split System: Heat Pump with Remote Outdoor Unit with No Indoor Fan --Air Source) | Centrally-Ducted | DLCURAH24ABK | HG7J936+TD |  | 24000 | 16 | 10.5 | 9.5 | 23400 | 19600 | 83.76% | 1.95 | 20000 | R-410A
214595932 | 2 | Yes | Yes | AIRQUEST | HRCU-A-C (Split System: Heat Pump with Remote Outdoor Unit with No Indoor Fan --Air Source) | Centrally-Ducted | DLCURAH24ABK | HG80936+TD |  | 24000 | 16 | 10.5 | 9.5 | 23400 | 19600 | 83.76% | 1.95 | 20000 | R-410A
214595933 | 2 | Yes | Yes | AIRQUEST | HRCU-A-C (Split System: Heat Pump with Remote Outdoor Unit with No Indoor Fan --Air Source) | Centrally-Ducted | DLCURAH24ABK | HG8J936+TD |  | 24000 | 16 | 10.5 | 9.5 | 23400 | 19600 | 83.76% | 1.95 | 20000 | R-410A
214595934 | 2 | Yes | Yes | AIRQUEST | HRCU-A-C (Split System: Heat Pump with Remote Outdoor Unit with No Indoor Fan --Air Source) | Centrally-Ducted | DLCURAH24ABK | HG9J936+TD |  | 24000 | 16 | 10.5 | 9.5 | 23400 | 19600 | 83.76% | 1.95 | 20000 | R-410A
214595935 | 2.45 | Yes | No | AIRQUEST | HRCU-A-C (Split System: Heat Pump with Remote Outdoor Unit with No Indoor Fan --Air Source) | Centrally-Ducted | DLCURAH30ABK | HG33936+TD |  | 29400 | 15.2 | 10 | 9.35 | 31200 | 26600 | 85.26% | 1.8 | 21600 | R-410A
214595936 | 2.48 | Yes | No | AIRQUEST | HRCU-A-C (Split System: Heat Pump with Remote Outdoor Unit with No Indoor Fan --Air Source) | Centrally-Ducted | DLCURAH30ABK | HG34936+TD |  | 29800 | 15.2 | 10.5 | 9.5 | 31400 | 26600 | 84.71% | 1.82 | 21600 | R-410A
214595937 | 2.5 | Yes | No | AIRQUEST | HRCU-A-C (Split System: Heat Pump with Remote Outdoor Unit with No Indoor Fan --Air Source) | Centrally-Ducted | DLCURAH30ABK | HG36936+TD |  | 30000 | 15.2 | 10.5 | 9.7 | 31400 | 26600 | 84.71% | 1.85 | 21600 | R-410A
214595938 | 2.45 | Yes | No | AIRQUEST | HRCU-A-C (Split System: Heat Pump with Remote Outdoor Unit with No Indoor Fan --Air Source) | Centrally-Ducted | DLCURAH30ABK | HG7J936+TD |  | 29400 | 15.2 | 10 | 9.35 | 31200 | 26600 | 85.26% | 1.8 | 21600 | R-410A
214595939 | 2.5 | Yes | No | AIRQUEST | HRCU-A-C (Split System: Heat Pump with Remote Outdoor Unit with No Indoor Fan --Air Source) | Centrally-Ducted | DLCURAH30ABK | HG80936+TD |  | 30000 | 15.2 | 10.5 | 9.7 | 31400 | 26600 | 84.71% | 1.85 | 21600 | R-410A
214595940 | 2.5 | Yes | No | AIRQUEST | HRCU-A-C (Split System: Heat Pump with Remote Outdoor Unit with No Indoor Fan --Air Source) | Centrally-Ducted | DLCURAH30ABK | HG82936+TD |  | 30000 | 15.2 | 10.5 | 9.7 | 31400 | 26600 | 84.71% | 1.85 | 21600 | R-410A
214595941 | 2.48 | Yes | No | AIRQUEST | HRCU-A-C (Split System: Heat Pump with Remote Outdoor Unit with No Indoor Fan --Air Source) | Centrally-Ducted | DLCURAH30ABK | HG8J936+TD |  | 29800 | 15.2 | 10.5 | 9.5 | 31400 | 26600 | 84.71% | 1.82 | 21600 | R-410A
214595942 | 2.5 | Yes | No | AIRQUEST | HRCU-A-C (Split System: Heat Pump with Remote Outdoor Unit with No Indoor Fan --Air Source) | Centrally-Ducted | DLCURAH30ABK | HG9J936+TD |  | 30000 | 15.2 | 10.5 | 9.65 | 31400 | 26600 | 84.71% | 1.84 | 21600 | R-410A
214595943 | 2.95 | No | No | AIRQUEST | HRCU-A-C (Split System: Heat Pump with Remote Outdoor Unit with No Indoor Fan --Air Source) | Centrally-Ducted | DLCURAH36ABK | HG33936+TD |  | 35400 | 15.2 | 9.5 | 8.35 | 36200 | 31200 | 86.19% | 1.8 | 26400 | R-410A
214595944 | 2.98 | Yes | No | AIRQUEST | HRCU-A-C (Split System: Heat Pump with Remote Outdoor Unit with No Indoor Fan --Air Source) | Centrally-Ducted | DLCURAH36ABK | HG34936+TD |  | 35800 | 15.2 | 10 | 8.45 | 36400 | 31200 | 85.71% | 1.82 | 26400 | R-410A
214595945 | 3 | Yes | No | AIRQUEST | HRCU-A-C (Split System: Heat Pump with Remote Outdoor Unit with No Indoor Fan --Air Source) | Centrally-Ducted | DLCURAH36ABK | HG36936+TD |  | 36000 | 15.2 | 10 | 8.6 | 36400 | 31200 | 85.71% | 1.85 | 26400 | R-410A
214595946 | 2.93 | No | No | AIRQUEST | HRCU-A-C (Split System: Heat Pump with Remote Outdoor Unit with No Indoor Fan --Air Source) | Centrally-Ducted | DLCURAH36ABK | HG7J936+TD |  | 35200 | 15.2 | 9.5 | 8.35 | 36200 | 31200 | 86.19% | 1.8 | 26400 | R-410A
214595947 | 3 | Yes | No | AIRQUEST | HRCU-A-C (Split System: Heat Pump with Remote Outdoor Unit with No Indoor Fan --Air Source) | Centrally-Ducted | DLCURAH36ABK | HG80936+TD |  | 36000 | 15.2 | 10 | 8.6 | 36400 | 31200 | 85.71% | 1.85 | 26400 | R-410A
214595948 | 3 | Yes | No | AIRQUEST | HRCU-A-C (Split System: Heat Pump with Remote Outdoor Unit with No Indoor Fan --Air Source) | Centrally-Ducted | DLCURAH36ABK | HG82936+TD |  | 36000 | 15.2 | 10 | 8.6 | 36400 | 31200 | 85.71% | 1.85 | 26400 | R-410A
214595949 | 2.97 | No | No | AIRQUEST | HRCU-A-C (Split System: Heat Pump with Remote Outdoor Unit with No Indoor Fan --Air Source) | Centrally-Ducted | DLCURAH36ABK | HG8J936+TD |  | 35600 | 15.2 | 9.5 | 8.45 | 36400 | 31200 | 85.71% | 1.82 | 26400 | R-410A
214595950 | 3 | Yes | No | AIRQUEST | HRCU-A-C (Split System: Heat Pump with Remote Outdoor Unit with No Indoor Fan --Air Source) | Centrally-Ducted | DLCURAH36ABK | HG9J936+TD |  | 36000 | 15.2 | 10 | 8.55 | 36400 | 31200 | 85.71% | 1.84 | 26400 | R-410A
214595959 | 2 | Yes | Yes | MIDEA | HRCU-A-CB (Split System: Heat Pump with Remote Outdoor Unit-Air-Source) | Centrally-Ducted | DLCURAH24ABK | F,PE*G22924 |  | 24000 | 16 | 10.5 | 9 | 23200 | 19600 | 84.48% | 1.86 | 20000 | R-410A
214595967 | 1.95 | No | No | INNOVAIR | HRCU-A-CB (Split System: Heat Pump with Remote Outdoor Unit-Air-Source) | Centrally-Ducted | SEV24H2R19 | HG21924+AEFE3A* |  | 23400 | 15.2 | 9.5 | 9.05 | 23600 | 18000 | 76.27% | 2.06 | 20800 | R-410A
214595971 | 1.95 | Yes | Yes | INNOVAIR | HRCU-A-CB (Split System: Heat Pump with Remote Outdoor Unit-Air-Source) | Centrally-Ducted | SHV24H2R20 | HG21924+AEFE3A* |  | 23400 | 16 | 10.5 | 8.8 | 23000 | 19600 | 85.22% | 1.84 | 19800 | R-410A
214595973 | 2.78 | No | No | INNOVAIR | HRCU-A-CB (Split System: Heat Pump with Remote Outdoor Unit-Air-Source) | Centrally-Ducted | SHV36H2R20 | HG24936+AEFE3A* |  | 33400 | 15.2 | 9.5 | 9.35 | 36800 | 31600 | 85.87% | 1.9 | 31800 | R-410A
214595982 | 1.95 | Yes | No | MIDEA | HRCU-A-CB (Split System: Heat Pump with Remote Outdoor Unit-Air-Source) | Centrally-Ducted | MOVB-36HDN1-M20G | F,PE*G33930 |  | 23400 | 15.2 | 12 | 8.95 | 22400 | 16500 | 73.66% | 1.98 | 18400 | R-410A
214595983 | 1.95 | Yes | No | MIDEA | HRCU-A-CB (Split System: Heat Pump with Remote Outdoor Unit-Air-Source) | Centrally-Ducted | MOVB-36HDN1-M20G | F,PE*G33925 |  | 23400 | 15.2 | 12 | 8.95 | 22400 | 16500 | 73.66% | 1.98 | 18400 | R-410A
214595984 | 2.78 | Yes | Yes | MIDEA | HRCU-A-CB (Split System: Heat Pump with Remote Outdoor Unit-Air-Source) | Centrally-Ducted | MOVB-36HDN1-M20G | F,PE*G34936 |  | 33400 | 18 | 11.7 | 9.3 | 32600 | 23600 | 72.39% | 1.88 | 27000 | R-410A
214595985 | 2.85 | Yes | Yes | MIDEA | HRCU-A-CB (Split System: Heat Pump with Remote Outdoor Unit-Air-Source) | Centrally-Ducted | MOVB-36HDN1-M20G | F,PE*TT1937 |  | 34200 | 19 | 12 | 9.5 | 32600 | 23600 | 72.39% | 1.9 | 27000 | R-410A
214595997 | 1.5 | Yes | Yes | AIRQUEST | HRCU-A-C (Split System: Heat Pump with Remote Outdoor Unit with No Indoor Fan --Air Source) | Centrally-Ducted | DLCURAH18ABK | H,PG24936+TD |  | 18000 | 16 | 11.7 | 9.35 | 17400 | 14600 | 83.91% | 2.16 | 13700 | R-410A
214595998 | 1.5 | Yes | Yes | AIRQUEST | HRCU-A-C (Split System: Heat Pump with Remote Outdoor Unit with No Indoor Fan --Air Source) | Centrally-Ducted | DLCURAH18ABK | H,PG30924+TD |  | 18000 | 16 | 11.7 | 9.1 | 17300 | 14600 | 84.39% | 2.12 | 13700 | R-410A
214595999 | 1.5 | Yes | Yes | AIRQUEST | HRCU-A-C (Split System: Heat Pump with Remote Outdoor Unit with No Indoor Fan --Air Source) | Centrally-Ducted | DLCURAH18ABK | H,PG31930+TD |  | 18000 | 16 | 11.7 | 9.2 | 17300 | 14600 | 84.39% | 2.14 | 13700 | R-410A
214596000 | 1.5 | Yes | Yes | AIRQUEST | HRCU-A-C (Split System: Heat Pump with Remote Outdoor Unit with No Indoor Fan --Air Source) | Centrally-Ducted | DLCURAH18ABK | H,PG32936+TD |  | 18000 | 16 | 11.7 | 9.4 | 17400 | 14600 | 83.91% | 2.18 | 13700 | R-410A
214596001 | 1.5 | Yes | Yes | AIRQUEST | HRCU-A-C (Split System: Heat Pump with Remote Outdoor Unit with No Indoor Fan --Air Source) | Centrally-Ducted | DLCURAH18ABK | H,PG33936+TD |  | 18000 | 16 | 11.7 | 9.5 | 17400 | 14600 | 83.91% | 2.2 | 13700 | R-410A
214596002 | 1.5 | Yes | Yes | AIRQUEST | HRCU-A-C (Split System: Heat Pump with Remote Outdoor Unit with No Indoor Fan --Air Source) | Centrally-Ducted | DLCURAH18ABK | H,PG34936+TD |  | 18000 | 16 | 11.7 | 9.5 | 17400 | 14600 | 83.91% | 2.2 | 13700 | R-410A
214596003 | 1.5 | Yes | Yes | AIRQUEST | HRCU-A-C (Split System: Heat Pump with Remote Outdoor Unit with No Indoor Fan --Air Source) | Centrally-Ducted | DLCURAH18ABK | H,PG35936+TD |  | 18000 | 16 | 11.7 | 9.5 | 17400 | 14600 | 83.91% | 2.2 | 13700 | R-410A
214596004 | 1.5 | Yes | Yes | AIRQUEST | HRCU-A-C (Split System: Heat Pump with Remote Outdoor Unit with No Indoor Fan --Air Source) | Centrally-Ducted | DLCURAH18ABK | H,PG7J936+TD |  | 18000 | 16 | 11.7 | 9.5 | 17400 | 14600 | 83.91% | 2.2 | 13700 | R-410A
214596005 | 1.5 | Yes | Yes | AIRQUEST | HRCU-A-C (Split System: Heat Pump with Remote Outdoor Unit with No Indoor Fan --Air Source) | Centrally-Ducted | DLCURAH18ABK | H,PG8J936+TD |  | 18000 | 16 | 11.7 | 9.5 | 17400 | 14600 | 83.91% | 2.2 | 13700 | R-410A
214596006 | 2 | Yes | Yes | AIRQUEST | HRCU-A-C (Split System: Heat Pump with Remote Outdoor Unit with No Indoor Fan --Air Source) | Centrally-Ducted | DLCURAH24ABK | H,PG1K936+TD |  | 24000 | 16 | 10.5 | 9.5 | 23400 | 19600 | 83.76% | 1.95 | 20000 | R-410A
214596007 | 2 | Yes | Yes | AIRQUEST | HRCU-A-C (Split System: Heat Pump with Remote Outdoor Unit with No Indoor Fan --Air Source) | Centrally-Ducted | DLCURAH24ABK | H,PG24936+TD |  | 24000 | 16 | 10.5 | 9.3 | 23400 | 19600 | 83.76% | 1.92 | 20000 | R-410A
214596008 | 2 | Yes | Yes | AIRQUEST | HRCU-A-C (Split System: Heat Pump with Remote Outdoor Unit with No Indoor Fan --Air Source) | Centrally-Ducted | DLCURAH24ABK | H,PG30924+TD |  | 24000 | 16 | 10.5 | 9.1 | 23200 | 19600 | 84.48% | 1.88 | 20000 | R-410A
214596009 | 2 | Yes | Yes | AIRQUEST | HRCU-A-C (Split System: Heat Pump with Remote Outdoor Unit with No Indoor Fan --Air Source) | Centrally-Ducted | DLCURAH24ABK | H,PG31930+TD |  | 24000 | 16 | 10.5 | 9.2 | 23400 | 19600 | 83.76% | 1.9 | 20000 | R-410A
214596010 | 2 | Yes | Yes | AIRQUEST | HRCU-A-C (Split System: Heat Pump with Remote Outdoor Unit with No Indoor Fan --Air Source) | Centrally-Ducted | DLCURAH24ABK | H,PG32936+TD |  | 24000 | 16 | 10.5 | 9.4 | 23400 | 19600 | 83.76% | 1.94 | 20000 | R-410A
214596011 | 2 | Yes | Yes | AIRQUEST | HRCU-A-C (Split System: Heat Pump with Remote Outdoor Unit with No Indoor Fan --Air Source) | Centrally-Ducted | DLCURAH24ABK | H,PG33936+TD |  | 24000 | 16 | 10.5 | 9.5 | 23400 | 19600 | 83.76% | 1.95 | 20000 | R-410A
214596012 | 2 | Yes | Yes | AIRQUEST | HRCU-A-C (Split System: Heat Pump with Remote Outdoor Unit with No Indoor Fan --Air Source) | Centrally-Ducted | DLCURAH24ABK | H,PG34936+TD |  | 24000 | 16 | 10.5 | 9.5 | 23400 | 19600 | 83.76% | 1.95 | 20000 | R-410A
214596013 | 2 | Yes | Yes | AIRQUEST | HRCU-A-C (Split System: Heat Pump with Remote Outdoor Unit with No Indoor Fan --Air Source) | Centrally-Ducted | DLCURAH24ABK | H,PG35936+TD |  | 24000 | 16 | 10.5 | 9.5 | 23400 | 19600 | 83.76% | 1.95 | 20000 | R-410A
214596014 | 2 | Yes | Yes | AIRQUEST | HRCU-A-C (Split System: Heat Pump with Remote Outdoor Unit with No Indoor Fan --Air Source) | Centrally-Ducted | DLCURAH24ABK | H,PG37936+TD |  | 24000 | 16 | 10.5 | 9.5 | 23400 | 19600 | 83.76% | 1.95 | 20000 | R-410A
214596015 | 2 | Yes | Yes | AIRQUEST | HRCU-A-C (Split System: Heat Pump with Remote Outdoor Unit with No Indoor Fan --Air Source) | Centrally-Ducted | DLCURAH24ABK | H,PG7J936+TD |  | 24000 | 16 | 10.5 | 9.5 | 23400 | 19600 | 83.76% | 1.95 | 20000 | R-410A
214596016 | 2 | Yes | Yes | AIRQUEST | HRCU-A-C (Split System: Heat Pump with Remote Outdoor Unit with No Indoor Fan --Air Source) | Centrally-Ducted | DLCURAH24ABK | H,PG8J936+TD |  | 24000 | 16 | 10.5 | 9.5 | 23400 | 19600 | 83.76% | 1.95 | 20000 | R-410A
214596017 | 2.5 | Yes | No | AIRQUEST | HRCU-A-C (Split System: Heat Pump with Remote Outdoor Unit with No Indoor Fan --Air Source) | Centrally-Ducted | DLCURAH30ABK | H,PG1K936+TD |  | 30000 | 15.2 | 10.5 | 9.7 | 31400 | 26600 | 84.71% | 1.85 | 21600 | R-410A
214596019 | 2.38 | Yes | No | AIRQUEST | HRCU-A-C (Split System: Heat Pump with Remote Outdoor Unit with No Indoor Fan --Air Source) | Centrally-Ducted | DLCURAH30ABK | H,PG31930+TD |  | 28600 | 15.2 | 10 | 9.05 | 31000 | 26600 | 85.81% | 1.76 | 21400 | R-410A
214596020 | 2.42 | Yes | No | AIRQUEST | HRCU-A-C (Split System: Heat Pump with Remote Outdoor Unit with No Indoor Fan --Air Source) | Centrally-Ducted | DLCURAH30ABK | H,PG32936+TD |  | 29000 | 15.2 | 10 | 9.2 | 31200 | 26600 | 85.26% | 1.78 | 21600 | R-410A
214596021 | 2.45 | Yes | No | AIRQUEST | HRCU-A-C (Split System: Heat Pump with Remote Outdoor Unit with No Indoor Fan --Air Source) | Centrally-Ducted | DLCURAH30ABK | H,PG33936+TD |  | 29400 | 15.2 | 10 | 9.35 | 31200 | 26600 | 85.26% | 1.8 | 21600 | R-410A
214596022 | 2.48 | Yes | No | AIRQUEST | HRCU-A-C (Split System: Heat Pump with Remote Outdoor Unit with No Indoor Fan --Air Source) | Centrally-Ducted | DLCURAH30ABK | H,PG34936+TD |  | 29800 | 15.2 | 10.5 | 9.5 | 31400 | 26600 | 84.71% | 1.82 | 21600 | R-410A
214596023 | 2.5 | Yes | No | AIRQUEST | HRCU-A-C (Split System: Heat Pump with Remote Outdoor Unit with No Indoor Fan --Air Source) | Centrally-Ducted | DLCURAH30ABK | H,PG35936+TD |  | 30000 | 15.2 | 10.5 | 9.6 | 31400 | 26600 | 84.71% | 1.84 | 21600 | R-410A
214596024 | 2.5 | Yes | No | AIRQUEST | HRCU-A-C (Split System: Heat Pump with Remote Outdoor Unit with No Indoor Fan --Air Source) | Centrally-Ducted | DLCURAH30ABK | H,PG37936+TD |  | 30000 | 15.2 | 10.5 | 9.7 | 31400 | 26600 | 84.71% | 1.85 | 21600 | R-410A
214596025 | 2.45 | Yes | No | AIRQUEST | HRCU-A-C (Split System: Heat Pump with Remote Outdoor Unit with No Indoor Fan --Air Source) | Centrally-Ducted | DLCURAH30ABK | H,PG7J936+TD |  | 29400 | 15.2 | 10 | 9.35 | 31200 | 26600 | 85.26% | 1.8 | 21600 | R-410A
214596026 | 2.48 | Yes | No | AIRQUEST | HRCU-A-C (Split System: Heat Pump with Remote Outdoor Unit with No Indoor Fan --Air Source) | Centrally-Ducted | DLCURAH30ABK | H,PG8J936+TD |  | 29800 | 15.2 | 10.5 | 9.5 | 31400 | 26600 | 84.71% | 1.82 | 21600 | R-410A
214596027 | 3 | Yes | No | AIRQUEST | HRCU-A-C (Split System: Heat Pump with Remote Outdoor Unit with No Indoor Fan --Air Source) | Centrally-Ducted | DLCURAH36ABK | H,PG1K936+TD |  | 36000 | 15.2 | 10 | 8.6 | 36400 | 31200 | 85.71% | 1.85 | 26400 | R-410A
214596029 | 2.9 | No | No | AIRQUEST | HRCU-A-C (Split System: Heat Pump with Remote Outdoor Unit with No Indoor Fan --Air Source) | Centrally-Ducted | DLCURAH36ABK | H,PG32936+TD |  | 34800 | 15.2 | 9.5 | 8.2 | 36200 | 31200 | 86.19% | 1.78 | 26400 | R-410A
214596030 | 2.95 | No | No | AIRQUEST | HRCU-A-C (Split System: Heat Pump with Remote Outdoor Unit with No Indoor Fan --Air Source) | Centrally-Ducted | DLCURAH36ABK | H,PG33936+TD |  | 35400 | 15.2 | 9.5 | 8.35 | 36200 | 31200 | 86.19% | 1.8 | 26400 | R-410A
214596031 | 2.98 | Yes | No | AIRQUEST | HRCU-A-C (Split System: Heat Pump with Remote Outdoor Unit with No Indoor Fan --Air Source) | Centrally-Ducted | DLCURAH36ABK | H,PG34936+TD |  | 35800 | 15.2 | 10 | 8.45 | 36400 | 31200 | 85.71% | 1.82 | 26400 | R-410A
214596032 | 3 | Yes | No | AIRQUEST | HRCU-A-C (Split System: Heat Pump with Remote Outdoor Unit with No Indoor Fan --Air Source) | Centrally-Ducted | DLCURAH36ABK | H,PG35936+TD |  | 36000 | 15.2 | 10 | 8.55 | 36400 | 31200 | 85.71% | 1.84 | 26400 | R-410A
214596033 | 3 | Yes | No | AIRQUEST | HRCU-A-C (Split System: Heat Pump with Remote Outdoor Unit with No Indoor Fan --Air Source) | Centrally-Ducted | DLCURAH36ABK | H,PG37936+TD |  | 36000 | 15.2 | 10 | 8.6 | 36400 | 31200 | 85.71% | 1.85 | 26400 | R-410A
214596034 | 2.93 | No | No | AIRQUEST | HRCU-A-C (Split System: Heat Pump with Remote Outdoor Unit with No Indoor Fan --Air Source) | Centrally-Ducted | DLCURAH36ABK | H,PG7J936+TD |  | 35200 | 15.2 | 9.5 | 8.35 | 36200 | 31200 | 86.19% | 1.8 | 26400 | R-410A
214596035 | 2.97 | No | No | AIRQUEST | HRCU-A-C (Split System: Heat Pump with Remote Outdoor Unit with No Indoor Fan --Air Source) | Centrally-Ducted | DLCURAH36ABK | H,PG8J936+TD |  | 35600 | 15.2 | 9.5 | 8.45 | 36400 | 31200 | 85.71% | 1.82 | 26400 | R-410A
214596053 | 1.95 | Yes | Yes | INNOVAIR | HRCU-A-CB (Split System: Heat Pump with Remote Outdoor Unit-Air-Source) | Centrally-Ducted | SHV24H2R20 | HG21924+AEFE3A* |  | 23400 | 16 | 10.5 | 8.8 | 23000 | 19600 | 85.22% | 1.84 | 19800 | R-410A
214596055 | 1.48 | Yes | Yes | CARRIER | HRCU-A-C (Split System: Heat Pump with Remote Outdoor Unit with No Indoor Fan --Air Source) | Centrally-Ducted | 38MURAQ18AB3 | H,PG21930+TD |  | 17700 | 16 | 11.5 | 8.85 | 17100 | 14600 | 85.38% | 2.06 | 13600 | R-410A
214596056 | 1.92 | Yes | Yes | CARRIER | HRCU-A-C (Split System: Heat Pump with Remote Outdoor Unit with No Indoor Fan --Air Source) | Centrally-Ducted | 38MURAQ24AB3 | H,PG21930+TD |  | 23000 | 16 | 10 | 8.8 | 23000 | 19600 | 85.22% | 1.84 | 19800 | R-410A
214596057 | 1.48 | Yes | Yes | BRYANT | HRCU-A-C (Split System: Heat Pump with Remote Outdoor Unit with No Indoor Fan --Air Source) | Centrally-Ducted | 38MURAQ18AB3 | H,PG21930+TD |  | 17700 | 16 | 11.5 | 8.85 | 17100 | 14600 | 85.38% | 2.06 | 13600 | R-410A
214596058 | 1.92 | Yes | Yes | BRYANT | HRCU-A-C (Split System: Heat Pump with Remote Outdoor Unit with No Indoor Fan --Air Source) | Centrally-Ducted | 38MURAQ24AB3 | H,PG21930+TD |  | 23000 | 16 | 10 | 8.8 | 23000 | 19600 | 85.22% | 1.84 | 19800 | R-410A
214596059 | 1.97 | Yes | Yes | BRYANT | HRCU-A-C (Split System: Heat Pump with Remote Outdoor Unit with No Indoor Fan --Air Source) | Centrally-Ducted | 38MURAQ24AB3 | H,PG22936+TD |  | 23600 | 16 | 10.5 | 9 | 23200 | 19600 | 84.48% | 1.86 | 20000 | R-410A
214596060 | 1.97 | Yes | Yes | CARRIER | HRCU-A-C (Split System: Heat Pump with Remote Outdoor Unit with No Indoor Fan --Air Source) | Centrally-Ducted | 38MURAQ24AB3 | H,PG22924+TD |  | 23600 | 16 | 10.5 | 9 | 23200 | 19600 | 84.48% | 1.86 | 20000 | R-410A
214596061 | 1.97 | Yes | Yes | CARRIER | HRCU-A-C (Split System: Heat Pump with Remote Outdoor Unit with No Indoor Fan --Air Source) | Centrally-Ducted | 38MURAQ24AB3 | H,PG22936+TD |  | 23600 | 16 | 10.5 | 9 | 23200 | 19600 | 84.48% | 1.86 | 20000 | R-410A
214596062 | 1.48 | Yes | Yes | PAYNE | HRCU-A-C (Split System: Heat Pump with Remote Outdoor Unit with No Indoor Fan --Air Source) | Centrally-Ducted | 38MURAQ18AB3 | H,PG21930+TD |  | 17700 | 16 | 11.5 | 8.85 | 17100 | 14600 | 85.38% | 2.06 | 13600 | R-410A
214596063 | 1.92 | Yes | Yes | PAYNE | HRCU-A-C (Split System: Heat Pump with Remote Outdoor Unit with No Indoor Fan --Air Source) | Centrally-Ducted | 38MURAQ24AB3 | H,PG21930+TD |  | 23000 | 16 | 10 | 8.8 | 23000 | 19600 | 85.22% | 1.84 | 19800 | R-410A
214596064 | 1.97 | Yes | Yes | PAYNE | HRCU-A-C (Split System: Heat Pump with Remote Outdoor Unit with No Indoor Fan --Air Source) | Centrally-Ducted | 38MURAQ24AB3 | H,PG22936+TD |  | 23600 | 16 | 10.5 | 9 | 23200 | 19600 | 84.48% | 1.86 | 20000 | R-410A
214596065 | 1.48 | Yes | Yes | AIRQUEST | HRCU-A-C (Split System: Heat Pump with Remote Outdoor Unit with No Indoor Fan --Air Source) | Centrally-Ducted | DLCURAH18ABK | H,PG21930+TD |  | 17700 | 16 | 11.5 | 8.85 | 17100 | 14600 | 85.38% | 2.06 | 13600 | R-410A
214596066 | 1.5 | Yes | Yes | AIRQUEST | HRCU-A-C (Split System: Heat Pump with Remote Outdoor Unit with No Indoor Fan --Air Source) | Centrally-Ducted | DLCURAH18ABK | H,PG22936+TD |  | 18000 | 16 | 11.7 | 9.05 | 17200 | 14600 | 84.88% | 2.1 | 13600 | R-410A
214596067 | 1.5 | Yes | Yes | AIRQUEST | HRCU-A-C (Split System: Heat Pump with Remote Outdoor Unit with No Indoor Fan --Air Source) | Centrally-Ducted | DLCURAH18ABK | H,PG23936+TD |  | 18000 | 16 | 11.7 | 9.2 | 17300 | 14600 | 84.39% | 2.14 | 13700 | R-410A
214596068 | 1.5 | Yes | Yes | AIRQUEST | HRCU-A-C (Split System: Heat Pump with Remote Outdoor Unit with No Indoor Fan --Air Source) | Centrally-Ducted | DLCURAH18ABK | H,PG36936+TD |  | 18000 | 16 | 11.7 | 9.5 | 17400 | 14600 | 83.91% | 2.2 | 13700 | R-410A
214596069 | 1.5 | Yes | Yes | AIRQUEST | HRCU-A-C (Split System: Heat Pump with Remote Outdoor Unit with No Indoor Fan --Air Source) | Centrally-Ducted | DLCURAH18ABK | H,PG80936+TD |  | 18000 | 16 | 11.7 | 9.5 | 17400 | 14600 | 83.91% | 2.2 | 13700 | R-410A
214596070 | 1.5 | Yes | Yes | AIRQUEST | HRCU-A-C (Split System: Heat Pump with Remote Outdoor Unit with No Indoor Fan --Air Source) | Centrally-Ducted | DLCURAH18ABK | H,PG9J936+TD |  | 18000 | 16 | 11.7 | 9.5 | 17400 | 14600 | 83.91% | 2.2 | 13700 | R-410A
214596071 | 1.92 | Yes | Yes | AIRQUEST | HRCU-A-C (Split System: Heat Pump with Remote Outdoor Unit with No Indoor Fan --Air Source) | Centrally-Ducted | DLCURAH24ABK | H,PG21930+TD |  | 23000 | 16 | 10 | 8.8 | 23000 | 19600 | 85.22% | 1.84 | 19800 | R-410A
214596072 | 1.97 | Yes | Yes | AIRQUEST | HRCU-A-C (Split System: Heat Pump with Remote Outdoor Unit with No Indoor Fan --Air Source) | Centrally-Ducted | DLCURAH24ABK | H,PG22936+TD |  | 23600 | 16 | 10.5 | 9 | 23200 | 19600 | 84.48% | 1.86 | 20000 | R-410A
214596073 | 2 | Yes | Yes | AIRQUEST | HRCU-A-C (Split System: Heat Pump with Remote Outdoor Unit with No Indoor Fan --Air Source) | Centrally-Ducted | DLCURAH24ABK | H,PG23936+TD |  | 24000 | 16 | 10.5 | 9.15 | 23200 | 19600 | 84.48% | 1.9 | 20000 | R-410A
214596074 | 2 | Yes | Yes | AIRQUEST | HRCU-A-C (Split System: Heat Pump with Remote Outdoor Unit with No Indoor Fan --Air Source) | Centrally-Ducted | DLCURAH24ABK | H,PG36936+TD |  | 24000 | 16 | 10.5 | 9.5 | 23400 | 19600 | 83.76% | 1.95 | 20000 | R-410A
214596075 | 2 | Yes | Yes | AIRQUEST | HRCU-A-C (Split System: Heat Pump with Remote Outdoor Unit with No Indoor Fan --Air Source) | Centrally-Ducted | DLCURAH24ABK | H,PG80936+TD |  | 24000 | 16 | 10.5 | 9.5 | 23400 | 19600 | 83.76% | 1.95 | 20000 | R-410A
214596076 | 2 | Yes | Yes | AIRQUEST | HRCU-A-C (Split System: Heat Pump with Remote Outdoor Unit with No Indoor Fan --Air Source) | Centrally-Ducted | DLCURAH24ABK | H,PG81936+TD |  | 24000 | 16 | 10.5 | 9.5 | 23400 | 19600 | 83.76% | 1.95 | 20000 | R-410A
214596077 | 2 | Yes | Yes | AIRQUEST | HRCU-A-C (Split System: Heat Pump with Remote Outdoor Unit with No Indoor Fan --Air Source) | Centrally-Ducted | DLCURAH24ABK | H,PG9J936+TD |  | 24000 | 16 | 10.5 | 9.5 | 23400 | 19600 | 83.76% | 1.95 | 20000 | R-410A
214596079 | 2.5 | Yes | No | AIRQUEST | HRCU-A-C (Split System: Heat Pump with Remote Outdoor Unit with No Indoor Fan --Air Source) | Centrally-Ducted | DLCURAH30ABK | H,PG36936+TD |  | 30000 | 15.2 | 10.5 | 9.7 | 31400 | 26600 | 84.71% | 1.85 | 21600 | R-410A
214596080 | 2.5 | Yes | No | AIRQUEST | HRCU-A-C (Split System: Heat Pump with Remote Outdoor Unit with No Indoor Fan --Air Source) | Centrally-Ducted | DLCURAH30ABK | H,PG48936+TD |  | 30000 | 15.2 | 10.5 | 9.7 | 31400 | 26600 | 84.71% | 1.85 | 21600 | R-410A
214596081 | 2.5 | Yes | No | AIRQUEST | HRCU-A-C (Split System: Heat Pump with Remote Outdoor Unit with No Indoor Fan --Air Source) | Centrally-Ducted | DLCURAH30ABK | H,PG80936+TD |  | 30000 | 15.2 | 10.5 | 9.7 | 31400 | 26600 | 84.71% | 1.85 | 21600 | R-410A
214596082 | 2.5 | Yes | No | AIRQUEST | HRCU-A-C (Split System: Heat Pump with Remote Outdoor Unit with No Indoor Fan --Air Source) | Centrally-Ducted | DLCURAH30ABK | H,PG81936+TD |  | 30000 | 15.2 | 10.5 | 9.7 | 31400 | 26600 | 84.71% | 1.85 | 21600 | R-410A
214596083 | 2.5 | Yes | No | AIRQUEST | HRCU-A-C (Split System: Heat Pump with Remote Outdoor Unit with No Indoor Fan --Air Source) | Centrally-Ducted | DLCURAH30ABK | H,PG82936+TD |  | 30000 | 15.2 | 10.5 | 9.7 | 31400 | 26600 | 84.71% | 1.85 | 21600 | R-410A
214596084 | 2.5 | Yes | No | AIRQUEST | HRCU-A-C (Split System: Heat Pump with Remote Outdoor Unit with No Indoor Fan --Air Source) | Centrally-Ducted | DLCURAH30ABK | H,PG9J936+TD |  | 30000 | 15.2 | 10.5 | 9.65 | 31400 | 26600 | 84.71% | 1.84 | 21600 | R-410A
214596086 | 3 | Yes | No | AIRQUEST | HRCU-A-C (Split System: Heat Pump with Remote Outdoor Unit with No Indoor Fan --Air Source) | Centrally-Ducted | DLCURAH36ABK | H,PG36936+TD |  | 36000 | 15.2 | 10 | 8.6 | 36400 | 31200 | 85.71% | 1.85 | 26400 | R-410A
214596087 | 3 | Yes | No | AIRQUEST | HRCU-A-C (Split System: Heat Pump with Remote Outdoor Unit with No Indoor Fan --Air Source) | Centrally-Ducted | DLCURAH36ABK | H,PG48936+TD |  | 36000 | 15.2 | 10 | 8.6 | 36400 | 31200 | 85.71% | 1.85 | 26400 | R-410A
214596088 | 3 | Yes | No | AIRQUEST | HRCU-A-C (Split System: Heat Pump with Remote Outdoor Unit with No Indoor Fan --Air Source) | Centrally-Ducted | DLCURAH36ABK | H,PG80936+TD |  | 36000 | 15.2 | 10 | 8.6 | 36400 | 31200 | 85.71% | 1.85 | 26400 | R-410A
214596089 | 3 | Yes | No | AIRQUEST | HRCU-A-C (Split System: Heat Pump with Remote Outdoor Unit with No Indoor Fan --Air Source) | Centrally-Ducted | DLCURAH36ABK | H,PG81936+TD |  | 36000 | 15.2 | 10 | 8.6 | 36400 | 31200 | 85.71% | 1.85 | 26400 | R-410A
214596090 | 3 | Yes | No | AIRQUEST | HRCU-A-C (Split System: Heat Pump with Remote Outdoor Unit with No Indoor Fan --Air Source) | Centrally-Ducted | DLCURAH36ABK | H,PG82936+TD |  | 36000 | 15.2 | 10 | 8.6 | 36400 | 31200 | 85.71% | 1.85 | 26400 | R-410A
214596091 | 3 | Yes | No | AIRQUEST | HRCU-A-C (Split System: Heat Pump with Remote Outdoor Unit with No Indoor Fan --Air Source) | Centrally-Ducted | DLCURAH36ABK | H,PG9J936+TD |  | 36000 | 15.2 | 10 | 8.55 | 36400 | 31200 | 85.71% | 1.84 | 26400 | R-410A
214596109 | 2.8 | No | No | INNOVAIR | HRCU-A-CB (Split System: Heat Pump with Remote Outdoor Unit-Air-Source) | Centrally-Ducted | SHV36H2R20 | HG24936+AEFE4B* |  | 33600 | 15.2 | 9.5 | 9.35 | 36800 | 31600 | 85.87% | 1.9 | 31800 | R-410A
214596111 | 1.5 | Yes | No | INNOVAIR | HRCU-A-C (Split System: Heat Pump with Remote Outdoor Unit with No Indoor Fan --Air Source) | Centrally-Ducted | MHD-18 | HG21924+AEFE3A* |  | 18000 | 15.2 | 11.7 | 8.85 | 17600 | 14200 | 80.68% | 2.06 | 11900 | R-410A
214596112 | 1.88 | Yes | No | INNOVAIR | HRCU-A-C (Split System: Heat Pump with Remote Outdoor Unit with No Indoor Fan --Air Source) | Centrally-Ducted | MHD-24 | HG21924+AEFE3A* |  | 22600 | 15.2 | 11.5 | 9.05 | 22600 | 22600 | 100% | 1.94 | 20800 | R-410A
214596120 | 2 | Yes | Yes | NG Trade | HRCU-A-CB | Mini-Splits(Ducted) | EZCO24K1 | EZCI24K1 |  | 24000 | 17 | 10.5 | 9.2 | 26000 | 19400 | 74.62% | 2.1 | 21000 | R-410A
214602070 | 1 | Yes | Yes | MDV | HRCU-A-CB (Split System: Heat Pump with Remote Outdoor Unit-Air-Source) | Centrally-Ducted | MOX330U-12HFN1-MR0 | MVC-12HWFN1-M |  | 12000 | 17.5 | 11.7 | 9 | 13000 | 11000 | 84.62% | 2.6 | 12000 | R-410A
214602071 | 1 | Yes | Yes | 1HVAC | HRCU-A-CB (Split System: Heat Pump with Remote Outdoor Unit-Air-Source) | Centrally-Ducted | ACIQ-12-EHPB | ACIQ-12-AHB |  | 12000 | 17.5 | 11.7 | 9 | 13000 | 11000 | 84.62% | 2.6 | 12000 | R-410A
214602072 | 1 | Yes | Yes | ACIQ | HRCU-A-CB (Split System: Heat Pump with Remote Outdoor Unit-Air-Source) | Centrally-Ducted | ACIQ-12-EHPB | ACIQ-12-AHB |  | 12000 | 17.5 | 11.7 | 9 | 13000 | 11000 | 84.62% | 2.6 | 12000 | R-410A
214602073 | 1 | Yes | Yes | DIYCOOL | HRCU-A-CB (Split System: Heat Pump with Remote Outdoor Unit-Air-Source) | Centrally-Ducted | ACIQ-12-EHPB | ACIQ-12-AHB |  | 12000 | 17.5 | 11.7 | 9 | 13000 | 11000 | 84.62% | 2.6 | 12000 | R-410A
214602074 | 1 | Yes | Yes | PolarWave | HRCU-A-CB (Split System: Heat Pump with Remote Outdoor Unit-Air-Source) | Centrally-Ducted | ACIQ-12-EHPB | ACIQ-12-AHB |  | 12000 | 17.5 | 11.7 | 9 | 13000 | 11000 | 84.62% | 2.6 | 12000 | R-410A
214602075 | 1 | Yes | Yes | STEALTH | HRCU-A-CB (Split System: Heat Pump with Remote Outdoor Unit-Air-Source) | Centrally-Ducted | ACIQ-12-EHPB | ACIQ-12-AHB |  | 12000 | 17.5 | 11.7 | 9 | 13000 | 11000 | 84.62% | 2.6 | 12000 | R-410A
214602333 | 1.87 | Yes | No | GREE | HRCU-A-C (Split System: Heat Pump with Remote Outdoor Unit with No Indoor Fan --Air Source) | Centrally-Ducted | FLEXX24HP230V1AO | CP3005C+TXV+TD |  | 22400 | 15.2 | 10.5 | 8.25 | 22400 | 19100 | 85.27% | 1.76 | 13500 | R-410A
214602334 | 1.88 | Yes | No | GREE | HRCU-A-C (Split System: Heat Pump with Remote Outdoor Unit with No Indoor Fan --Air Source) | Centrally-Ducted | FLEXX24HP230V1AO | CE3005C+TXV |  | 22600 | 15.2 | 10.5 | 8.25 | 22400 | 19100 | 85.27% | 1.76 | 13500 | R-410A
214602370 | 2.92 | No | No | DAY & NIGHT | HRCU-A-CB (Split System: Heat Pump with Remote Outdoor Unit-Air-Source) | Centrally-Ducted | DLCURAH36ABK | H,GE32936 | *96VTN0801716B* | 35000 | 15.2 | 9.5 | 8.1 | 37400 | 35000 | 93.58% | 1.82 | 28600 | R-410A
214604193 | 1.5 | Yes | Yes | HISENSE | HRCU-A-CB-O | Mini-Splits(Non-Ducted) | AST-18UW3RXB00 | AST-18UW3RXB**00 |  | 18000 | 21 | 11.95 | 9.8 | 18000 | 13700 | 76.11% | 2.5 | 14800 | R-32
214604194 | 2 | No | Yes | HISENSE | HRCU-A-CB-O | Mini-Splits(Non-Ducted) | AST-24UW3RBB00 | AST-24UW3RBB**00 |  | 24000 | 19.5 | 10.6 | 8.5 | 24000 | 18500 | 77.08% | 1.9 | 21000 | R-32
214604196 | 2 | No | Yes | HISENSE | HRCU-A-CB-O | Mini-Splits(Non-Ducted) | AST-24UW3RBN00 | AST-24UW3RBN**00 |  | 24000 | 19.5 | 10.6 | 8.5 | 24000 | 18500 | 77.08% | 1.9 | 21000 | R-32
214604198 | 2 | No | Yes | FRIEDRICH | HRCU-A-CB-O | Mini-Splits(Non-Ducted) | FSHSR24B3B | FAHFW24A3A |  | 24000 | 19.5 | 10.6 | 8.5 | 24000 | 18500 | 77.08% | 1.9 | 21000 | R-32
214604333 | 1.48 | Yes | Yes | MIDEA | HRCU-A-C (Split System: Heat Pump with Remote Outdoor Unit with No Indoor Fan --Air Source) | Centrally-Ducted | 38MURAQ18AB3 | HG21918+TD |  | 17700 | 16 | 11.5 | 8.85 | 17100 | 14600 | 85.38% | 2.06 | 13600 | R-410A
214604334 | 1.48 | Yes | Yes | MIDEA | HRCU-A-C (Split System: Heat Pump with Remote Outdoor Unit with No Indoor Fan --Air Source) | Centrally-Ducted | 38MURAQ18AB3 | HG21924+TD |  | 17700 | 16 | 11.5 | 8.85 | 17100 | 14600 | 85.38% | 2.06 | 13600 | R-410A
214604335 | 1.48 | Yes | Yes | MIDEA | HRCU-A-C (Split System: Heat Pump with Remote Outdoor Unit with No Indoor Fan --Air Source) | Centrally-Ducted | 38MURAQ18AB3 | HG21930+TD |  | 17700 | 16 | 11.5 | 8.85 | 17100 | 14600 | 85.38% | 2.06 | 13600 | R-410A
214604336 | 1.92 | Yes | Yes | MIDEA | HRCU-A-C (Split System: Heat Pump with Remote Outdoor Unit with No Indoor Fan --Air Source) | Centrally-Ducted | 38MURAQ24AB3 | HG21924+TD |  | 23000 | 16 | 10 | 8.8 | 23000 | 19600 | 85.22% | 1.84 | 19800 | R-410A
214604337 | 1.92 | Yes | Yes | MIDEA | HRCU-A-C (Split System: Heat Pump with Remote Outdoor Unit with No Indoor Fan --Air Source) | Centrally-Ducted | 38MURAQ24AB3 | HG21930+TD |  | 23000 | 16 | 10 | 8.8 | 23000 | 19600 | 85.22% | 1.84 | 19800 | R-410A
214604338 | 2.45 | Yes | No | MIDEA | HRCU-A-C (Split System: Heat Pump with Remote Outdoor Unit with No Indoor Fan --Air Source) | Centrally-Ducted | 38MURAQ30AB3 | HG7J930+TD |  | 29400 | 15.2 | 10 | 9.35 | 31200 | 26600 | 85.26% | 1.8 | 21600 | R-410A
214604339 | 2.45 | Yes | No | MIDEA | HRCU-A-C (Split System: Heat Pump with Remote Outdoor Unit with No Indoor Fan --Air Source) | Centrally-Ducted | 38MURAQ30AB3 | HG7J936+TD |  | 29400 | 15.2 | 10 | 9.35 | 31200 | 26600 | 85.26% | 1.8 | 21600 | R-410A
214604340 | 2.93 | No | No | MIDEA | HRCU-A-C (Split System: Heat Pump with Remote Outdoor Unit with No Indoor Fan --Air Source) | Centrally-Ducted | 38MURAQ36AB3 | HG7J936+TD |  | 35200 | 15.2 | 9.5 | 8.35 | 36200 | 31200 | 86.19% | 1.8 | 26400 | R-410A
214604342 | 2 | Yes | Yes | MIDEA | HRCU-A-C (Split System: Heat Pump with Remote Outdoor Unit with No Indoor Fan --Air Source) | Centrally-Ducted | 38MURAQ24AB3 | HG30924+TD |  | 24000 | 16 | 10.5 | 9.1 | 23200 | 19600 | 84.48% | 1.88 | 20000 | R-410A
214604902 | 3.5 | Yes | No | CHAMPION HEATING AND COOLING | HRCU-A-CB (Split System: Heat Pump with Remote Outdoor Unit-Air-Source) | Centrally-Ducted | THF2B48T21 | DP61A44+TDR | TM9E060B12MP12 | 42000 | 15.2 | 10.9 | 8.2 | 44500 | 31600 | 71.01% | 3.05 | 30800 | R-410A
214604904 | 3.54 | Yes | Yes | CHAMPION HEATING AND COOLING | HRCU-A-CB (Split System: Heat Pump with Remote Outdoor Unit-Air-Source) | Centrally-Ducted | THF2B48T21 | DP61A44+TDR | TM9E080C16MP12 | 42500 | 16 | 11 | 8.2 | 44500 | 31200 | 70.11% | 3.12 | 30600 | R-410A
214604905 | 3.63 | Yes | Yes | CHAMPION HEATING AND COOLING | HRCU-A-CB (Split System: Heat Pump with Remote Outdoor Unit-Air-Source) | Centrally-Ducted | THF2B48T21 | DP61A44+TDR | TM9E080C20MP12 | 43500 | 16.1 | 11.6 | 8.3 | 45000 | 31600 | 70.22% | 3.1 | 31000 | R-410A
214604906 | 3.54 | Yes | Yes | CHAMPION HEATING AND COOLING | HRCU-A-CB (Split System: Heat Pump with Remote Outdoor Unit-Air-Source) | Centrally-Ducted | THF2B48T21 | DP61A44+TDR | TM9E100C16MP12 | 42500 | 16 | 11 | 8.2 | 44500 | 31200 | 70.11% | 3.12 | 30600 | R-410A
214604907 | 3.63 | Yes | Yes | CHAMPION HEATING AND COOLING | HRCU-A-CB (Split System: Heat Pump with Remote Outdoor Unit-Air-Source) | Centrally-Ducted | THF2B48T21 | DP61A44+TDR | TM9E100C20MP12 | 43500 | 16.1 | 11.6 | 8.3 | 45000 | 31600 | 70.22% | 3.1 | 31000 | R-410A
214605986 | 1.42 | Yes | Yes | FRANKLIN | HRCU-A-CB-O | Mini-Splits(Non-Ducted) | MSH183F25MCAA | MSH183E23AXAA |  | 17000 | 19.4 | 12.5 | 10 | 18000 | 16400 | 91.11% | 1.9 | 10900 | R-410A
214605987 | 1.42 | Yes | Yes | GOODMAN | HRCU-A-CB-O | Mini-Splits(Non-Ducted) | MSH183F25MCAA | MSH183E23AXAA |  | 17000 | 19.4 | 12.5 | 10 | 18000 | 16400 | 91.11% | 1.9 | 10900 | R-410A
214606295 | 4 | Yes | Yes | GE Appliances | HRCU-A-CB (Split System: Heat Pump with Remote Outdoor Unit-Air-Source) | Centrally-Ducted | AUH4860ZGDA* | FE*CC7960 |  | 48000 | 17 | 11 | 9 | 46000 | 38500 | 83.7% | 1.8 | 30400 | R-410A
214606335 | 2.85 | Yes | No | LUXAIRE | HRCU-A-CB (Split System: Heat Pump with Remote Outdoor Unit-Air-Source) | Centrally-Ducted | THF2B36T21 | AE(D,N,U)+CM48C34+TDR |  | 34200 | 15.5 | 12.1 | 8.1 | 33800 | 25000 | 73.96% | 3.16 | 24000 | R-410A
214606338 | 2.85 | Yes | No | LUXAIRE | HRCU-A-CB (Split System: Heat Pump with Remote Outdoor Unit-Air-Source) | Centrally-Ducted | THF2B36T21 | AE(D,N,U)+CM48C3G+TDR |  | 34200 | 15.5 | 12.1 | 8.1 | 33800 | 25000 | 73.96% | 3.16 | 24000 | R-410A
214606456 | 0.75 | Yes | Yes | SLIMAIR | HRCU-A-CB | Mini-Splits(Ducted) | SHC09VE2AG | SHD09VC2AG |  | 9000 | 19.2 | 12.5 | 10.2 | 10000 | 8000 | 80% | 2.1 | 7700 | R-410A
214606457 | 0.96 | No | Yes | SLIMAIR | HRCU-A-CB | Mini-Splits(Ducted) | SHC12VE2AG | SHD12VC2AG |  | 11500 | 19 | 11.7 | 10.3 | 12000 | 8400 | 70% | 2.26 | 9300 | R-410A
214606459 | 1.92 | Yes | Yes | SLIMAIR | HRCU-A-CB | Mini-Splits(Ducted) | SHC24VE2AG | SHD24VC2AG |  | 23000 | 19 | 12.5 | 11.2 | 25000 | 20000 | 80% | 2.3 | 20000 | R-410A
214606463 | 0.75 | Yes | Yes | SLIMAIR | HRCU-A-CB | Mini-Splits(Ducted) | SHC09VH2AG | SHD09VC2AG |  | 9000 | 20.2 | 13.2 | 12 | 10000 | 10800 | 108% | 1.9 | 10100 | R-410A
214606464 | 1 | Yes | Yes | SLIMAIR | HRCU-A-CB | Mini-Splits(Ducted) | SHC12VH2AG | SHD12VC2AG |  | 12000 | 19.5 | 11.7 | 10 | 12500 | 12100 | 96.8% | 1.96 | 10600 | R-410A
214606465 | 1.42 | Yes | Yes | SLIMAIR | HRCU-A-CB | Mini-Splits(Ducted) | SHC18VH2AG | SHD18VC2AG |  | 17000 | 18 | 11.7 | 9.5 | 19000 | 17700 | 93.16% | 1.85 | 15000 | R-410A
214606466 | 2 | Yes | Yes | SLIMAIR | HRCU-A-CB | Mini-Splits(Ducted) | SHC24VH2AG | SHD24VC2AG |  | 24000 | 19.2 | 12 | 10.5 | 25000 | 27000 | 108% | 2 | 21000 | R-410A
214606467 | 3 | No | No | SLIMAIR | HRCU-A-CB | Mini-Splits(Ducted) | SHC36VH2AG | SHD36VC2AG |  | 36000 | 16.5 | 9 | 11 | 42000 | 36000 | 85.71% | 1.98 | 34000 | R-410A
214606469 | 4.58 | No | No | SLIMAIR | HRCU-A-CB | Mini-Splits(Ducted) | SHC55VH2AG | SHD60VC2AG |  | 55000 | 15.8 | 9.4 | 9.5 | 57000 | 53000 | 92.98% | 1.97 | 40000 | R-410A
214606477 | 1.92 | Yes | No | YORK | HRCU-A-C (Split System: Heat Pump with Remote Outdoor Unit with No Indoor Fan --Air Source) | Centrally-Ducted | HH824E2S11 | CTF30B5ACS1 |  | 23000 | 15.2 | 11 | 8.5 | 23000 | 17400 | 75.65% | 2 | 18800 | R-454B
214606478 | 1.92 | Yes | No | JOHNSON CONTROLS | HRCU-A-C (Split System: Heat Pump with Remote Outdoor Unit with No Indoor Fan --Air Source) | Centrally-Ducted | HH824E2S11 | CTM30B5ACS1 |  | 23000 | 15.2 | 11 | 8.5 | 23000 | 17400 | 75.65% | 2 | 18800 | R-454B
214606479 | 1.92 | Yes | No | JOHNSON CONTROLS | HRCU-A-C (Split System: Heat Pump with Remote Outdoor Unit with No Indoor Fan --Air Source) | Centrally-Ducted | HH824E2S11 | CTF30B5ACS1 |  | 23000 | 15.2 | 11 | 8.5 | 23000 | 17400 | 75.65% | 2 | 18800 | R-454B
214606480 | 1.92 | Yes | No | CHAMPION HEATING AND COOLING | HRCU-A-C (Split System: Heat Pump with Remote Outdoor Unit with No Indoor Fan --Air Source) | Centrally-Ducted | HH824E2S11 | CTM30B5ACS1 |  | 23000 | 15.2 | 11 | 8.5 | 23000 | 17400 | 75.65% | 2 | 18800 | R-454B
214606481 | 1.92 | Yes | No | CHAMPION HEATING AND COOLING | HRCU-A-C (Split System: Heat Pump with Remote Outdoor Unit with No Indoor Fan --Air Source) | Centrally-Ducted | HH824E2S11 | CTF30B5ACS1 |  | 23000 | 15.2 | 11 | 8.5 | 23000 | 17400 | 75.65% | 2 | 18800 | R-454B
214606482 | 1.92 | Yes | No | FRASER-JOHNSTON | HRCU-A-C (Split System: Heat Pump with Remote Outdoor Unit with No Indoor Fan --Air Source) | Centrally-Ducted | HH824E2S11 | CTM30B5ACS1 |  | 23000 | 15.2 | 11 | 8.5 | 23000 | 17400 | 75.65% | 2 | 18800 | R-454B
214606483 | 1.92 | Yes | No | FRASER-JOHNSTON | HRCU-A-C (Split System: Heat Pump with Remote Outdoor Unit with No Indoor Fan --Air Source) | Centrally-Ducted | HH824E2S11 | CTF30B5ACS1 |  | 23000 | 15.2 | 11 | 8.5 | 23000 | 17400 | 75.65% | 2 | 18800 | R-454B
214606484 | 1.92 | Yes | No | LUXAIRE | HRCU-A-C (Split System: Heat Pump with Remote Outdoor Unit with No Indoor Fan --Air Source) | Centrally-Ducted | HH824E2S11 | CTM30B5ACS1 |  | 23000 | 15.2 | 11 | 8.5 | 23000 | 17400 | 75.65% | 2 | 18800 | R-454B
214606485 | 1.92 | Yes | No | LUXAIRE | HRCU-A-C (Split System: Heat Pump with Remote Outdoor Unit with No Indoor Fan --Air Source) | Centrally-Ducted | HH824E2S11 | CTF30B5ACS1 |  | 23000 | 15.2 | 11 | 8.5 | 23000 | 17400 | 75.65% | 2 | 18800 | R-454B
214606486 | 1.92 | Yes | No | COLEMAN | HRCU-A-C (Split System: Heat Pump with Remote Outdoor Unit with No Indoor Fan --Air Source) | Centrally-Ducted | HH824E2S11 | CTM30B5ACS1 |  | 23000 | 15.2 | 11 | 8.5 | 23000 | 17400 | 75.65% | 2 | 18800 | R-454B
214606487 | 1.92 | Yes | No | COLEMAN | HRCU-A-C (Split System: Heat Pump with Remote Outdoor Unit with No Indoor Fan --Air Source) | Centrally-Ducted | HH824E2S11 | CTF30B5ACS1 |  | 23000 | 15.2 | 11 | 8.5 | 23000 | 17400 | 75.65% | 2 | 18800 | R-454B
214606488 | 2.8 | Yes | No | COLEMAN | HRCU-A-C (Split System: Heat Pump with Remote Outdoor Unit with No Indoor Fan --Air Source) | Centrally-Ducted | HH836E2S11 | CTF36B5CDS1 |  | 33600 | 15.2 | 10 | 8.5 | 32000 | 23200 | 72.5% | 2 | 27800 | R-454B
214606489 | 2.8 | Yes | No | CHAMPION HEATING AND COOLING | HRCU-A-C (Split System: Heat Pump with Remote Outdoor Unit with No Indoor Fan --Air Source) | Centrally-Ducted | HH836E2S11 | CTF36C5CDS1 |  | 33600 | 15.2 | 10 | 8.5 | 32200 | 23400 | 72.67% | 2 | 28000 | R-454B
214606490 | 2.63 | Yes | No | CHAMPION HEATING AND COOLING | HRCU-A-C (Split System: Heat Pump with Remote Outdoor Unit with No Indoor Fan --Air Source) | Centrally-Ducted | HH836E2S11 | CTM48C5CFS1 |  | 31600 | 15.2 | 10 | 8.5 | 30800 | 22200 | 72.08% | 2 | 26000 | R-454B
214606491 | 2.78 | Yes | No | LUXAIRE | HRCU-A-C (Split System: Heat Pump with Remote Outdoor Unit with No Indoor Fan --Air Source) | Centrally-Ducted | HH836E2S11 | CTM36C5CDS1 |  | 33400 | 15.2 | 10 | 8.5 | 31800 | 23200 | 72.96% | 2 | 27600 | R-454B
214606492 | 2.63 | Yes | No | CHAMPION HEATING AND COOLING | HRCU-A-C (Split System: Heat Pump with Remote Outdoor Unit with No Indoor Fan --Air Source) | Centrally-Ducted | HH836E2S11 | CTF48C5CFS1 |  | 31600 | 15.2 | 10 | 8.5 | 30800 | 22200 | 72.08% | 2 | 26000 | R-454B
214606493 | 2.8 | Yes | No | FRASER-JOHNSTON | HRCU-A-C (Split System: Heat Pump with Remote Outdoor Unit with No Indoor Fan --Air Source) | Centrally-Ducted | HH836E2S11 | CTF36C5CDS1 |  | 33600 | 15.2 | 10 | 8.5 | 32200 | 23400 | 72.67% | 2 | 28000 | R-454B
214606494 | 2.63 | Yes | No | FRASER-JOHNSTON | HRCU-A-C (Split System: Heat Pump with Remote Outdoor Unit with No Indoor Fan --Air Source) | Centrally-Ducted | HH836E2S11 | CTM48C5CFS1 |  | 31600 | 15.2 | 10 | 8.5 | 30800 | 22200 | 72.08% | 2 | 26000 | R-454B
214606495 | 2.78 | Yes | No | COLEMAN | HRCU-A-C (Split System: Heat Pump with Remote Outdoor Unit with No Indoor Fan --Air Source) | Centrally-Ducted | HH836E2S11 | CTM36C5CDS1 |  | 33400 | 15.2 | 10 | 8.5 | 31800 | 23200 | 72.96% | 2 | 27600 | R-454B
214606496 | 2.63 | Yes | No | FRASER-JOHNSTON | HRCU-A-C (Split System: Heat Pump with Remote Outdoor Unit with No Indoor Fan --Air Source) | Centrally-Ducted | HH836E2S11 | CTF48C5CFS1 |  | 31600 | 15.2 | 10 | 8.5 | 30800 | 22200 | 72.08% | 2 | 26000 | R-454B
214606497 | 2.8 | Yes | No | JOHNSON CONTROLS | HRCU-A-C (Split System: Heat Pump with Remote Outdoor Unit with No Indoor Fan --Air Source) | Centrally-Ducted | HH836E2S11 | CTF36B5CDS1 |  | 33600 | 15.2 | 10 | 8.5 | 32000 | 23200 | 72.5% | 2 | 27800 | R-454B
214606498 | 2.8 | Yes | No | LUXAIRE | HRCU-A-C (Split System: Heat Pump with Remote Outdoor Unit with No Indoor Fan --Air Source) | Centrally-Ducted | HH836E2S11 | CTF36C5CDS1 |  | 33600 | 15.2 | 10 | 8.5 | 32200 | 23400 | 72.67% | 2 | 28000 | R-454B
214606499 | 2.63 | Yes | No | LUXAIRE | HRCU-A-C (Split System: Heat Pump with Remote Outdoor Unit with No Indoor Fan --Air Source) | Centrally-Ducted | HH836E2S11 | CTM48C5CFS1 |  | 31600 | 15.2 | 10 | 8.5 | 30800 | 22200 | 72.08% | 2 | 26000 | R-454B
214606500 | 2.63 | Yes | No | LUXAIRE | HRCU-A-C (Split System: Heat Pump with Remote Outdoor Unit with No Indoor Fan --Air Source) | Centrally-Ducted | HH836E2S11 | CTF48C5CFS1 |  | 31600 | 15.2 | 10 | 8.5 | 30800 | 22200 | 72.08% | 2 | 26000 | R-454B
214606501 | 2.8 | Yes | No | CHAMPION HEATING AND COOLING | HRCU-A-C (Split System: Heat Pump with Remote Outdoor Unit with No Indoor Fan --Air Source) | Centrally-Ducted | HH836E2S11 | CTF36B5CDS1 |  | 33600 | 15.2 | 10 | 8.5 | 32000 | 23200 | 72.5% | 2 | 27800 | R-454B
214606502 | 2.8 | Yes | No | COLEMAN | HRCU-A-C (Split System: Heat Pump with Remote Outdoor Unit with No Indoor Fan --Air Source) | Centrally-Ducted | HH836E2S11 | CTF36C5CDS1 |  | 33600 | 15.2 | 10 | 8.5 | 32200 | 23400 | 72.67% | 2 | 28000 | R-454B
214606503 | 2.63 | Yes | No | COLEMAN | HRCU-A-C (Split System: Heat Pump with Remote Outdoor Unit with No Indoor Fan --Air Source) | Centrally-Ducted | HH836E2S11 | CTM48C5CFS1 |  | 31600 | 15.2 | 10 | 8.5 | 30800 | 22200 | 72.08% | 2 | 26000 | R-454B
214606504 | 2.78 | Yes | No | JOHNSON CONTROLS | HRCU-A-C (Split System: Heat Pump with Remote Outdoor Unit with No Indoor Fan --Air Source) | Centrally-Ducted | HH836E2S11 | CTM36C5CDS1 |  | 33400 | 15.2 | 10 | 8.5 | 31800 | 23200 | 72.96% | 2 | 27600 | R-454B
214606505 | 2.63 | Yes | No | COLEMAN | HRCU-A-C (Split System: Heat Pump with Remote Outdoor Unit with No Indoor Fan --Air Source) | Centrally-Ducted | HH836E2S11 | CTF48C5CFS1 |  | 31600 | 15.2 | 10 | 8.5 | 30800 | 22200 | 72.08% | 2 | 26000 | R-454B
214606506 | 2.8 | Yes | No | FRASER-JOHNSTON | HRCU-A-C (Split System: Heat Pump with Remote Outdoor Unit with No Indoor Fan --Air Source) | Centrally-Ducted | HH836E2S11 | CTF36B5CDS1 |  | 33600 | 15.2 | 10 | 8.5 | 32000 | 23200 | 72.5% | 2 | 27800 | R-454B
214606507 | 2.78 | Yes | No | CHAMPION HEATING AND COOLING | HRCU-A-C (Split System: Heat Pump with Remote Outdoor Unit with No Indoor Fan --Air Source) | Centrally-Ducted | HH836E2S11 | CTM36C5CDS1 |  | 33400 | 15.2 | 10 | 8.5 | 31800 | 23200 | 72.96% | 2 | 27600 | R-454B
214606508 | 2.8 | Yes | No | LUXAIRE | HRCU-A-C (Split System: Heat Pump with Remote Outdoor Unit with No Indoor Fan --Air Source) | Centrally-Ducted | HH836E2S11 | CTF36B5CDS1 |  | 33600 | 15.2 | 10 | 8.5 | 32000 | 23200 | 72.5% | 2 | 27800 | R-454B
214606509 | 2.8 | Yes | No | JOHNSON CONTROLS | HRCU-A-C (Split System: Heat Pump with Remote Outdoor Unit with No Indoor Fan --Air Source) | Centrally-Ducted | HH836E2S11 | CTF36C5CDS1 |  | 33600 | 15.2 | 10 | 8.5 | 32200 | 23400 | 72.67% | 2 | 28000 | R-454B
214606510 | 2.63 | Yes | No | JOHNSON CONTROLS | HRCU-A-C (Split System: Heat Pump with Remote Outdoor Unit with No Indoor Fan --Air Source) | Centrally-Ducted | HH836E2S11 | CTM48C5CFS1 |  | 31600 | 15.2 | 10 | 8.5 | 30800 | 22200 | 72.08% | 2 | 26000 | R-454B
214606511 | 2.78 | Yes | No | FRASER-JOHNSTON | HRCU-A-C (Split System: Heat Pump with Remote Outdoor Unit with No Indoor Fan --Air Source) | Centrally-Ducted | HH836E2S11 | CTM36C5CDS1 |  | 33400 | 15.2 | 10 | 8.5 | 31800 | 23200 | 72.96% | 2 | 27600 | R-454B
214606512 | 2.63 | Yes | No | JOHNSON CONTROLS | HRCU-A-C (Split System: Heat Pump with Remote Outdoor Unit with No Indoor Fan --Air Source) | Centrally-Ducted | HH836E2S11 | CTF48C5CFS1 |  | 31600 | 15.2 | 10 | 8.5 | 30800 | 22200 | 72.08% | 2 | 26000 | R-454B
214606513 | 2.73 | Yes | No | YORK | HRCU-A-C (Split System: Heat Pump with Remote Outdoor Unit with No Indoor Fan --Air Source) | Centrally-Ducted | HH836E2S11 | CTM36B5CDS1 |  | 32800 | 15.2 | 11 | 8.1 | 31000 | 22600 | 72.9% | 2 | 27000 | R-454B
214606514 | 2.73 | Yes | No | LUXAIRE | HRCU-A-C (Split System: Heat Pump with Remote Outdoor Unit with No Indoor Fan --Air Source) | Centrally-Ducted | HH836E2S11 | CTM36B5CDS1 |  | 32800 | 15.2 | 11 | 8.1 | 31000 | 22600 | 72.9% | 2 | 27000 | R-454B
214606515 | 2.73 | Yes | No | COLEMAN | HRCU-A-C (Split System: Heat Pump with Remote Outdoor Unit with No Indoor Fan --Air Source) | Centrally-Ducted | HH836E2S11 | CTM36B5CDS1 |  | 32800 | 15.2 | 11 | 8.1 | 31000 | 22600 | 72.9% | 2 | 27000 | R-454B
214606516 | 2.73 | Yes | No | JOHNSON CONTROLS | HRCU-A-C (Split System: Heat Pump with Remote Outdoor Unit with No Indoor Fan --Air Source) | Centrally-Ducted | HH836E2S11 | CTM36B5CDS1 |  | 32800 | 15.2 | 11 | 8.1 | 31000 | 22600 | 72.9% | 2 | 27000 | R-454B
214606517 | 2.73 | Yes | No | CHAMPION HEATING AND COOLING | HRCU-A-C (Split System: Heat Pump with Remote Outdoor Unit with No Indoor Fan --Air Source) | Centrally-Ducted | HH836E2S11 | CTM36B5CDS1 |  | 32800 | 15.2 | 11 | 8.1 | 31000 | 22600 | 72.9% | 2 | 27000 | R-454B
214606518 | 2.73 | Yes | No | FRASER-JOHNSTON | HRCU-A-C (Split System: Heat Pump with Remote Outdoor Unit with No Indoor Fan --Air Source) | Centrally-Ducted | HH836E2S11 | CTM36B5CDS1 |  | 32800 | 15.2 | 11 | 8.1 | 31000 | 22600 | 72.9% | 2 | 27000 | R-454B
214606519 | 4.33 | Yes | No | YORK | HRCU-A-C (Split System: Heat Pump with Remote Outdoor Unit with No Indoor Fan --Air Source) | Centrally-Ducted | HH860E2S11 | CTM60D5CJS1 |  | 52000 | 15.2 | 10 | 8.5 | 55000 | 40000 | 72.73% | 2 | 38000 | R-454B
214606520 | 4.33 | Yes | No | COLEMAN | HRCU-A-C (Split System: Heat Pump with Remote Outdoor Unit with No Indoor Fan --Air Source) | Centrally-Ducted | HH860E2S11 | CTF60D5CJS1 |  | 52000 | 15.2 | 10 | 8.5 | 55000 | 40000 | 72.73% | 2 | 38000 | R-454B
214606521 | 4.33 | Yes | No | COLEMAN | HRCU-A-C (Split System: Heat Pump with Remote Outdoor Unit with No Indoor Fan --Air Source) | Centrally-Ducted | HH860E2S11 | CTM60D5CJS1 |  | 52000 | 15.2 | 10 | 8.5 | 55000 | 40000 | 72.73% | 2 | 38000 | R-454B
214606522 | 4.33 | Yes | No | JOHNSON CONTROLS | HRCU-A-C (Split System: Heat Pump with Remote Outdoor Unit with No Indoor Fan --Air Source) | Centrally-Ducted | HH860E2S11 | CTF60D5CJS1 |  | 52000 | 15.2 | 10 | 8.5 | 55000 | 40000 | 72.73% | 2 | 38000 | R-454B
214606523 | 4.33 | Yes | No | JOHNSON CONTROLS | HRCU-A-C (Split System: Heat Pump with Remote Outdoor Unit with No Indoor Fan --Air Source) | Centrally-Ducted | HH860E2S11 | CTM60D5CJS1 |  | 52000 | 15.2 | 10 | 8.5 | 55000 | 40000 | 72.73% | 2 | 38000 | R-454B
214606524 | 4.33 | Yes | No | CHAMPION HEATING AND COOLING | HRCU-A-C (Split System: Heat Pump with Remote Outdoor Unit with No Indoor Fan --Air Source) | Centrally-Ducted | HH860E2S11 | CTF60D5CJS1 |  | 52000 | 15.2 | 10 | 8.5 | 55000 | 40000 | 72.73% | 2 | 38000 | R-454B
214606525 | 4.33 | Yes | No | CHAMPION HEATING AND COOLING | HRCU-A-C (Split System: Heat Pump with Remote Outdoor Unit with No Indoor Fan --Air Source) | Centrally-Ducted | HH860E2S11 | CTM60D5CJS1 |  | 52000 | 15.2 | 10 | 8.5 | 55000 | 40000 | 72.73% | 2 | 38000 | R-454B
214606526 | 4.33 | Yes | No | FRASER-JOHNSTON | HRCU-A-C (Split System: Heat Pump with Remote Outdoor Unit with No Indoor Fan --Air Source) | Centrally-Ducted | HH860E2S11 | CTF60D5CJS1 |  | 52000 | 15.2 | 10 | 8.5 | 55000 | 40000 | 72.73% | 2 | 38000 | R-454B
214606527 | 4.33 | Yes | No | FRASER-JOHNSTON | HRCU-A-C (Split System: Heat Pump with Remote Outdoor Unit with No Indoor Fan --Air Source) | Centrally-Ducted | HH860E2S11 | CTM60D5CJS1 |  | 52000 | 15.2 | 10 | 8.5 | 55000 | 40000 | 72.73% | 2 | 38000 | R-454B
214606528 | 4.33 | Yes | No | LUXAIRE | HRCU-A-C (Split System: Heat Pump with Remote Outdoor Unit with No Indoor Fan --Air Source) | Centrally-Ducted | HH860E2S11 | CTF60D5CJS1 |  | 52000 | 15.2 | 10 | 8.5 | 55000 | 40000 | 72.73% | 2 | 38000 | R-454B
214606529 | 4.33 | Yes | No | LUXAIRE | HRCU-A-C (Split System: Heat Pump with Remote Outdoor Unit with No Indoor Fan --Air Source) | Centrally-Ducted | HH860E2S11 | CTM60D5CJS1 |  | 52000 | 15.2 | 10 | 8.5 | 55000 | 40000 | 72.73% | 2 | 38000 | R-454B
214606530 | 4.5 | Yes | No | YORK | HRCU-A-C (Split System: Heat Pump with Remote Outdoor Unit with No Indoor Fan --Air Source) | Centrally-Ducted | HH860E2S11 | CTM60C5CHS1 |  | 54000 | 15.2 | 11 | 8.1 | 55000 | 40000 | 72.73% | 2 | 34600 | R-454B
214606531 | 4.5 | Yes | No | YORK | HRCU-A-C (Split System: Heat Pump with Remote Outdoor Unit with No Indoor Fan --Air Source) | Centrally-Ducted | HH860E2S11 | CTF60C5CHS1 |  | 54000 | 15.2 | 11 | 8.1 | 55000 | 40000 | 72.73% | 2 | 34600 | R-454B
214606532 | 3.71 | Yes | No | LUXAIRE | HRCU-A-C (Split System: Heat Pump with Remote Outdoor Unit with No Indoor Fan --Air Source) | Centrally-Ducted | HH860E2S11 | CTF60D5CGS1 |  | 44500 | 15.2 | 11 | 8.5 | 46000 | 34200 | 74.35% | 2 | 34800 | R-454B
214606533 | 4.5 | Yes | No | FRASER-JOHNSTON | HRCU-A-C (Split System: Heat Pump with Remote Outdoor Unit with No Indoor Fan --Air Source) | Centrally-Ducted | HH860E2S11 | CTF60D5CHS1 |  | 54000 | 15.2 | 11 | 8.1 | 55000 | 40000 | 72.73% | 2 | 34600 | R-454B
214606534 | 3.71 | Yes | No | JOHNSON CONTROLS | HRCU-A-C (Split System: Heat Pump with Remote Outdoor Unit with No Indoor Fan --Air Source) | Centrally-Ducted | HH860E2S11 | CTF60C5CGS1 |  | 44500 | 15.2 | 11 | 8.5 | 46000 | 34200 | 74.35% | 2 | 34800 | R-454B
214606535 | 4.46 | Yes | No | FRASER-JOHNSTON | HRCU-A-C (Split System: Heat Pump with Remote Outdoor Unit with No Indoor Fan --Air Source) | Centrally-Ducted | HH860E2S11 | CTM60D5CHS1 |  | 53500 | 15.2 | 11 | 8.1 | 55000 | 40000 | 72.73% | 2 | 34800 | R-454B
214606536 | 3.71 | Yes | No | JOHNSON CONTROLS | HRCU-A-C (Split System: Heat Pump with Remote Outdoor Unit with No Indoor Fan --Air Source) | Centrally-Ducted | HH860E2S11 | CTM60D5CGS1 |  | 44500 | 15.2 | 11 | 8.5 | 46000 | 34200 | 74.35% | 2 | 34800 | R-454B
214606537 | 4.5 | Yes | No | FRASER-JOHNSTON | HRCU-A-C (Split System: Heat Pump with Remote Outdoor Unit with No Indoor Fan --Air Source) | Centrally-Ducted | HH860E2S11 | CTF60C5CHS1 |  | 54000 | 15.2 | 11 | 8.1 | 55000 | 40000 | 72.73% | 2 | 34600 | R-454B
214606538 | 3.71 | Yes | No | JOHNSON CONTROLS | HRCU-A-C (Split System: Heat Pump with Remote Outdoor Unit with No Indoor Fan --Air Source) | Centrally-Ducted | HH860E2S11 | CTM60C5CGS1 |  | 44500 | 15.2 | 11 | 8.5 | 46000 | 34200 | 74.35% | 2 | 34800 | R-454B
214606539 | 4.5 | Yes | No | JOHNSON CONTROLS | HRCU-A-C (Split System: Heat Pump with Remote Outdoor Unit with No Indoor Fan --Air Source) | Centrally-Ducted | HH860E2S11 | CTM60C5CHS1 |  | 54000 | 15.2 | 11 | 8.1 | 55000 | 40000 | 72.73% | 2 | 34600 | R-454B
214606540 | 3.71 | Yes | No | COLEMAN | HRCU-A-C (Split System: Heat Pump with Remote Outdoor Unit with No Indoor Fan --Air Source) | Centrally-Ducted | HH860E2S11 | CTF60D5CGS1 |  | 44500 | 15.2 | 11 | 8.5 | 46000 | 34200 | 74.35% | 2 | 34800 | R-454B
214606541 | 4.5 | Yes | No | LUXAIRE | HRCU-A-C (Split System: Heat Pump with Remote Outdoor Unit with No Indoor Fan --Air Source) | Centrally-Ducted | HH860E2S11 | CTF60D5CHS1 |  | 54000 | 15.2 | 11 | 8.1 | 55000 | 40000 | 72.73% | 2 | 34600 | R-454B
214606542 | 3.71 | Yes | No | CHAMPION HEATING AND COOLING | HRCU-A-C (Split System: Heat Pump with Remote Outdoor Unit with No Indoor Fan --Air Source) | Centrally-Ducted | HH860E2S11 | CTF60C5CGS1 |  | 44500 | 15.2 | 11 | 8.5 | 46000 | 34200 | 74.35% | 2 | 34800 | R-454B
214606543 | 4.46 | Yes | No | LUXAIRE | HRCU-A-C (Split System: Heat Pump with Remote Outdoor Unit with No Indoor Fan --Air Source) | Centrally-Ducted | HH860E2S11 | CTM60D5CHS1 |  | 53500 | 15.2 | 11 | 8.1 | 55000 | 40000 | 72.73% | 2 | 34800 | R-454B
214606544 | 3.71 | Yes | No | CHAMPION HEATING AND COOLING | HRCU-A-C (Split System: Heat Pump with Remote Outdoor Unit with No Indoor Fan --Air Source) | Centrally-Ducted | HH860E2S11 | CTM60D5CGS1 |  | 44500 | 15.2 | 11 | 8.5 | 46000 | 34200 | 74.35% | 2 | 34800 | R-454B
214606545 | 4.5 | Yes | No | LUXAIRE | HRCU-A-C (Split System: Heat Pump with Remote Outdoor Unit with No Indoor Fan --Air Source) | Centrally-Ducted | HH860E2S11 | CTF60C5CHS1 |  | 54000 | 15.2 | 11 | 8.1 | 55000 | 40000 | 72.73% | 2 | 34600 | R-454B
214606546 | 3.71 | Yes | No | CHAMPION HEATING AND COOLING | HRCU-A-C (Split System: Heat Pump with Remote Outdoor Unit with No Indoor Fan --Air Source) | Centrally-Ducted | HH860E2S11 | CTM60C5CGS1 |  | 44500 | 15.2 | 11 | 8.5 | 46000 | 34200 | 74.35% | 2 | 34800 | R-454B
214606547 | 4.5 | Yes | No | CHAMPION HEATING AND COOLING | HRCU-A-C (Split System: Heat Pump with Remote Outdoor Unit with No Indoor Fan --Air Source) | Centrally-Ducted | HH860E2S11 | CTM60C5CHS1 |  | 54000 | 15.2 | 11 | 8.1 | 55000 | 40000 | 72.73% | 2 | 34600 | R-454B
214606548 | 4.5 | Yes | No | COLEMAN | HRCU-A-C (Split System: Heat Pump with Remote Outdoor Unit with No Indoor Fan --Air Source) | Centrally-Ducted | HH860E2S11 | CTF60D5CHS1 |  | 54000 | 15.2 | 11 | 8.1 | 55000 | 40000 | 72.73% | 2 | 34600 | R-454B
214606549 | 3.71 | Yes | No | FRASER-JOHNSTON | HRCU-A-C (Split System: Heat Pump with Remote Outdoor Unit with No Indoor Fan --Air Source) | Centrally-Ducted | HH860E2S11 | CTF60C5CGS1 |  | 44500 | 15.2 | 11 | 8.5 | 46000 | 34200 | 74.35% | 2 | 34800 | R-454B
214606550 | 4.46 | Yes | No | COLEMAN | HRCU-A-C (Split System: Heat Pump with Remote Outdoor Unit with No Indoor Fan --Air Source) | Centrally-Ducted | HH860E2S11 | CTM60D5CHS1 |  | 53500 | 15.2 | 11 | 8.1 | 55000 | 40000 | 72.73% | 2 | 34800 | R-454B
214606551 | 3.71 | Yes | No | FRASER-JOHNSTON | HRCU-A-C (Split System: Heat Pump with Remote Outdoor Unit with No Indoor Fan --Air Source) | Centrally-Ducted | HH860E2S11 | CTM60D5CGS1 |  | 44500 | 15.2 | 11 | 8.5 | 46000 | 34200 | 74.35% | 2 | 34800 | R-454B
214606552 | 4.5 | Yes | No | COLEMAN | HRCU-A-C (Split System: Heat Pump with Remote Outdoor Unit with No Indoor Fan --Air Source) | Centrally-Ducted | HH860E2S11 | CTF60C5CHS1 |  | 54000 | 15.2 | 11 | 8.1 | 55000 | 40000 | 72.73% | 2 | 34600 | R-454B
214606553 | 3.71 | Yes | No | FRASER-JOHNSTON | HRCU-A-C (Split System: Heat Pump with Remote Outdoor Unit with No Indoor Fan --Air Source) | Centrally-Ducted | HH860E2S11 | CTM60C5CGS1 |  | 44500 | 15.2 | 11 | 8.5 | 46000 | 34200 | 74.35% | 2 | 34800 | R-454B
214606554 | 4.5 | Yes | No | FRASER-JOHNSTON | HRCU-A-C (Split System: Heat Pump with Remote Outdoor Unit with No Indoor Fan --Air Source) | Centrally-Ducted | HH860E2S11 | CTM60C5CHS1 |  | 54000 | 15.2 | 11 | 8.1 | 55000 | 40000 | 72.73% | 2 | 34600 | R-454B
214606555 | 3.71 | Yes | No | JOHNSON CONTROLS | HRCU-A-C (Split System: Heat Pump with Remote Outdoor Unit with No Indoor Fan --Air Source) | Centrally-Ducted | HH860E2S11 | CTF60D5CGS1 |  | 44500 | 15.2 | 11 | 8.5 | 46000 | 34200 | 74.35% | 2 | 34800 | R-454B
214606556 | 3.71 | Yes | No | LUXAIRE | HRCU-A-C (Split System: Heat Pump with Remote Outdoor Unit with No Indoor Fan --Air Source) | Centrally-Ducted | HH860E2S11 | CTF60C5CGS1 |  | 44500 | 15.2 | 11 | 8.5 | 46000 | 34200 | 74.35% | 2 | 34800 | R-454B
214606557 | 3.71 | Yes | No | LUXAIRE | HRCU-A-C (Split System: Heat Pump with Remote Outdoor Unit with No Indoor Fan --Air Source) | Centrally-Ducted | HH860E2S11 | CTM60D5CGS1 |  | 44500 | 15.2 | 11 | 8.5 | 46000 | 34200 | 74.35% | 2 | 34800 | R-454B
214606558 | 3.71 | Yes | No | LUXAIRE | HRCU-A-C (Split System: Heat Pump with Remote Outdoor Unit with No Indoor Fan --Air Source) | Centrally-Ducted | HH860E2S11 | CTM60C5CGS1 |  | 44500 | 15.2 | 11 | 8.5 | 46000 | 34200 | 74.35% | 2 | 34800 | R-454B
214606559 | 4.5 | Yes | No | LUXAIRE | HRCU-A-C (Split System: Heat Pump with Remote Outdoor Unit with No Indoor Fan --Air Source) | Centrally-Ducted | HH860E2S11 | CTM60C5CHS1 |  | 54000 | 15.2 | 11 | 8.1 | 55000 | 40000 | 72.73% | 2 | 34600 | R-454B
214606560 | 3.71 | Yes | No | CHAMPION HEATING AND COOLING | HRCU-A-C (Split System: Heat Pump with Remote Outdoor Unit with No Indoor Fan --Air Source) | Centrally-Ducted | HH860E2S11 | CTF60D5CGS1 |  | 44500 | 15.2 | 11 | 8.5 | 46000 | 34200 | 74.35% | 2 | 34800 | R-454B
214606561 | 4.5 | Yes | No | JOHNSON CONTROLS | HRCU-A-C (Split System: Heat Pump with Remote Outdoor Unit with No Indoor Fan --Air Source) | Centrally-Ducted | HH860E2S11 | CTF60D5CHS1 |  | 54000 | 15.2 | 11 | 8.1 | 55000 | 40000 | 72.73% | 2 | 34600 | R-454B
214606562 | 3.71 | Yes | No | COLEMAN | HRCU-A-C (Split System: Heat Pump with Remote Outdoor Unit with No Indoor Fan --Air Source) | Centrally-Ducted | HH860E2S11 | CTF60C5CGS1 |  | 44500 | 15.2 | 11 | 8.5 | 46000 | 34200 | 74.35% | 2 | 34800 | R-454B
214606563 | 4.46 | Yes | No | JOHNSON CONTROLS | HRCU-A-C (Split System: Heat Pump with Remote Outdoor Unit with No Indoor Fan --Air Source) | Centrally-Ducted | HH860E2S11 | CTM60D5CHS1 |  | 53500 | 15.2 | 11 | 8.1 | 55000 | 40000 | 72.73% | 2 | 34800 | R-454B
214606564 | 3.71 | Yes | No | COLEMAN | HRCU-A-C (Split System: Heat Pump with Remote Outdoor Unit with No Indoor Fan --Air Source) | Centrally-Ducted | HH860E2S11 | CTM60D5CGS1 |  | 44500 | 15.2 | 11 | 8.5 | 46000 | 34200 | 74.35% | 2 | 34800 | R-454B
214606565 | 4.5 | Yes | No | JOHNSON CONTROLS | HRCU-A-C (Split System: Heat Pump with Remote Outdoor Unit with No Indoor Fan --Air Source) | Centrally-Ducted | HH860E2S11 | CTF60C5CHS1 |  | 54000 | 15.2 | 11 | 8.1 | 55000 | 40000 | 72.73% | 2 | 34600 | R-454B
214606566 | 3.71 | Yes | No | COLEMAN | HRCU-A-C (Split System: Heat Pump with Remote Outdoor Unit with No Indoor Fan --Air Source) | Centrally-Ducted | HH860E2S11 | CTM60C5CGS1 |  | 44500 | 15.2 | 11 | 8.5 | 46000 | 34200 | 74.35% | 2 | 34800 | R-454B
214606567 | 4.5 | Yes | No | COLEMAN | HRCU-A-C (Split System: Heat Pump with Remote Outdoor Unit with No Indoor Fan --Air Source) | Centrally-Ducted | HH860E2S11 | CTM60C5CHS1 |  | 54000 | 15.2 | 11 | 8.1 | 55000 | 40000 | 72.73% | 2 | 34600 | R-454B
214606568 | 3.71 | Yes | No | FRASER-JOHNSTON | HRCU-A-C (Split System: Heat Pump with Remote Outdoor Unit with No Indoor Fan --Air Source) | Centrally-Ducted | HH860E2S11 | CTF60D5CGS1 |  | 44500 | 15.2 | 11 | 8.5 | 46000 | 34200 | 74.35% | 2 | 34800 | R-454B
214606569 | 4.5 | Yes | No | CHAMPION HEATING AND COOLING | HRCU-A-C (Split System: Heat Pump with Remote Outdoor Unit with No Indoor Fan --Air Source) | Centrally-Ducted | HH860E2S11 | CTF60D5CHS1 |  | 54000 | 15.2 | 11 | 8.1 | 55000 | 40000 | 72.73% | 2 | 34600 | R-454B
214606570 | 4.46 | Yes | No | CHAMPION HEATING AND COOLING | HRCU-A-C (Split System: Heat Pump with Remote Outdoor Unit with No Indoor Fan --Air Source) | Centrally-Ducted | HH860E2S11 | CTM60D5CHS1 |  | 53500 | 15.2 | 11 | 8.1 | 55000 | 40000 | 72.73% | 2 | 34800 | R-454B
214606571 | 4.5 | Yes | No | CHAMPION HEATING AND COOLING | HRCU-A-C (Split System: Heat Pump with Remote Outdoor Unit with No Indoor Fan --Air Source) | Centrally-Ducted | HH860E2S11 | CTF60C5CHS1 |  | 54000 | 15.2 | 11 | 8.1 | 55000 | 40000 | 72.73% | 2 | 34600 | R-454B
214606572 | 1.92 | Yes | No | YORK | HRCU-A-C (Split System: Heat Pump with Remote Outdoor Unit with No Indoor Fan --Air Source) | Centrally-Ducted | HH824E2S11 | CTM30B5ACS1 |  | 23000 | 15.2 | 11 | 8.5 | 23000 | 17400 | 75.65% | 2 | 18800 | R-454B
214606573 | 2.8 | Yes | No | YORK | HRCU-A-C (Split System: Heat Pump with Remote Outdoor Unit with No Indoor Fan --Air Source) | Centrally-Ducted | HH836E2S11 | CTF36B5CDS1 |  | 33600 | 15.2 | 10 | 8.5 | 32000 | 23200 | 72.5% | 2 | 27800 | R-454B
214606574 | 2.8 | Yes | No | YORK | HRCU-A-C (Split System: Heat Pump with Remote Outdoor Unit with No Indoor Fan --Air Source) | Centrally-Ducted | HH836E2S11 | CTF36C5CDS1 |  | 33600 | 15.2 | 10 | 8.5 | 32200 | 23400 | 72.67% | 2 | 28000 | R-454B
214606575 | 2.63 | Yes | No | YORK | HRCU-A-C (Split System: Heat Pump with Remote Outdoor Unit with No Indoor Fan --Air Source) | Centrally-Ducted | HH836E2S11 | CTM48C5CFS1 |  | 31600 | 15.2 | 10 | 8.5 | 30800 | 22200 | 72.08% | 2 | 26000 | R-454B
214606576 | 2.78 | Yes | No | YORK | HRCU-A-C (Split System: Heat Pump with Remote Outdoor Unit with No Indoor Fan --Air Source) | Centrally-Ducted | HH836E2S11 | CTM36C5CDS1 |  | 33400 | 15.2 | 10 | 8.5 | 31800 | 23200 | 72.96% | 2 | 27600 | R-454B
214606577 | 2.63 | Yes | No | YORK | HRCU-A-C (Split System: Heat Pump with Remote Outdoor Unit with No Indoor Fan --Air Source) | Centrally-Ducted | HH836E2S11 | CTF48C5CFS1 |  | 31600 | 15.2 | 10 | 8.5 | 30800 | 22200 | 72.08% | 2 | 26000 | R-454B
214606578 | 4.33 | Yes | No | YORK | HRCU-A-C (Split System: Heat Pump with Remote Outdoor Unit with No Indoor Fan --Air Source) | Centrally-Ducted | HH860E2S11 | CTF60D5CJS1 |  | 52000 | 15.2 | 10 | 8.5 | 55000 | 40000 | 72.73% | 2 | 38000 | R-454B
214606579 | 3.71 | Yes | No | YORK | HRCU-A-C (Split System: Heat Pump with Remote Outdoor Unit with No Indoor Fan --Air Source) | Centrally-Ducted | HH860E2S11 | CTF60D5CGS1 |  | 44500 | 15.2 | 11 | 8.5 | 46000 | 34200 | 74.35% | 2 | 34800 | R-454B
214606580 | 4.5 | Yes | No | YORK | HRCU-A-C (Split System: Heat Pump with Remote Outdoor Unit with No Indoor Fan --Air Source) | Centrally-Ducted | HH860E2S11 | CTF60D5CHS1 |  | 54000 | 15.2 | 11 | 8.1 | 55000 | 40000 | 72.73% | 2 | 34600 | R-454B
214606581 | 3.71 | Yes | No | YORK | HRCU-A-C (Split System: Heat Pump with Remote Outdoor Unit with No Indoor Fan --Air Source) | Centrally-Ducted | HH860E2S11 | CTF60C5CGS1 |  | 44500 | 15.2 | 11 | 8.5 | 46000 | 34200 | 74.35% | 2 | 34800 | R-454B
214606582 | 4.46 | Yes | No | YORK | HRCU-A-C (Split System: Heat Pump with Remote Outdoor Unit with No Indoor Fan --Air Source) | Centrally-Ducted | HH860E2S11 | CTM60D5CHS1 |  | 53500 | 15.2 | 11 | 8.1 | 55000 | 40000 | 72.73% | 2 | 34800 | R-454B
214606583 | 3.71 | Yes | No | YORK | HRCU-A-C (Split System: Heat Pump with Remote Outdoor Unit with No Indoor Fan --Air Source) | Centrally-Ducted | HH860E2S11 | CTM60D5CGS1 |  | 44500 | 15.2 | 11 | 8.5 | 46000 | 34200 | 74.35% | 2 | 34800 | R-454B
214606584 | 3.71 | Yes | No | YORK | HRCU-A-C (Split System: Heat Pump with Remote Outdoor Unit with No Indoor Fan --Air Source) | Centrally-Ducted | HH860E2S11 | CTM60C5CGS1 |  | 44500 | 15.2 | 11 | 8.5 | 46000 | 34200 | 74.35% | 2 | 34800 | R-454B
214606646 | 2 | Yes | Yes | MIDEA | HRCU-A-CB (Split System: Heat Pump with Remote Outdoor Unit-Air-Source) | Centrally-Ducted | 38MURAQ24AB3 | CE2301A+TXV |  | 24000 | 16 | 10.5 | 9.2 | 23400 | 19600 | 83.76% | 1.9 | 20000 | R-410A
214606771 | 3.21 | Yes | No | FRIEDRICH | HRCU-A-C (Split System: Heat Pump with Remote Outdoor Unit with No Indoor Fan --Air Source) | Centrally-Ducted | WFPU18Z483C | C(A,C,D,E)48B44+TDR |  | 38500 | 15.3 | 11 | 8.3 | 41500 | 34600 | 83.37% | 1.94 | 30000 | R-410A
214606949 | 2.83 | Yes | Yes | COLEMAN | HRCU-A-CB (Split System: Heat Pump with Remote Outdoor Unit-Air-Source) | Centrally-Ducted | HMH72B341 | F,PE*SS9937 |  | 34000 | 18 | 10.5 | 8.7 | 31600 | 22800 | 72.15% | 2.1 | 23600 | R-410A
214607172 | 1.88 | Yes | Yes | LENNOX | HRCU-A-CB (Split System: Heat Pump with Remote Outdoor Unit-Air-Source) | Centrally-Ducted | EL22XPV-024-230A** | LH35/36E9+LEFE3A* |  | 22600 | 20 | 13 | 8.4 | 20400 | 15600 | 76.47% | 2.2 | 13200 | R-410A
214607173 | 1.87 | Yes | Yes | LENNOX | HRCU-A-CB (Split System: Heat Pump with Remote Outdoor Unit-Air-Source) | Centrally-Ducted | EL22XPV-024-230A** | LD18/36Z9+LEFE3A* |  | 22400 | 20 | 13 | 8.35 | 20400 | 15600 | 76.47% | 2.18 | 13200 | R-410A
214607174 | 1.87 | Yes | Yes | LENNOX | HRCU-A-CB (Split System: Heat Pump with Remote Outdoor Unit-Air-Source) | Centrally-Ducted | EL22XPV-024-230A** | LD19/24Z9+LEFE3A* |  | 22400 | 20 | 13 | 8.35 | 20400 | 15600 | 76.47% | 2.18 | 13200 | R-410A
214607175 | 1.87 | Yes | Yes | LENNOX | HRCU-A-CB (Split System: Heat Pump with Remote Outdoor Unit-Air-Source) | Centrally-Ducted | EL22XPV-024-230A** | LD18/36Y9+LEFE3A* |  | 22400 | 20 | 13 | 8.35 | 20400 | 15600 | 76.47% | 2.18 | 13200 | R-410A
214607176 | 1.87 | Yes | Yes | LENNOX | HRCU-A-CB (Split System: Heat Pump with Remote Outdoor Unit-Air-Source) | Centrally-Ducted | EL22XPV-024-230A** | LD19/24Y9+LEFE3A* |  | 22400 | 20 | 13 | 8.35 | 20400 | 15600 | 76.47% | 2.18 | 13200 | R-410A
214607177 | 1.9 | Yes | Yes | LENNOX | HRCU-A-CB (Split System: Heat Pump with Remote Outdoor Unit-Air-Source) | Centrally-Ducted | EL22XPV-024-230A** | LD19/25Z9+LEFE3A* |  | 22800 | 20 | 13 | 8.5 | 20600 | 15700 | 76.21% | 2.22 | 13200 | R-410A
214607178 | 1.9 | Yes | Yes | LENNOX | HRCU-A-CB (Split System: Heat Pump with Remote Outdoor Unit-Air-Source) | Centrally-Ducted | EL22XPV-024-230A** | LD19/36Z9+LEFE3A* |  | 22800 | 20 | 13 | 8.5 | 20600 | 15700 | 76.21% | 2.22 | 13200 | R-410A
214607179 | 1.9 | Yes | Yes | LENNOX | HRCU-A-CB (Split System: Heat Pump with Remote Outdoor Unit-Air-Source) | Centrally-Ducted | EL22XPV-024-230A** | LD19/25Y9+LEFE3A* |  | 22800 | 20 | 13 | 8.5 | 20600 | 15700 | 76.21% | 2.22 | 13200 | R-410A
214607180 | 1.9 | Yes | Yes | LENNOX | HRCU-A-CB (Split System: Heat Pump with Remote Outdoor Unit-Air-Source) | Centrally-Ducted | EL22XPV-024-230A** | LD19/36Y9+LEFE3A* |  | 22800 | 20 | 13 | 8.5 | 20600 | 15700 | 76.21% | 2.22 | 13200 | R-410A
214607181 | 1.92 | Yes | Yes | LENNOX | HRCU-A-CB (Split System: Heat Pump with Remote Outdoor Unit-Air-Source) | Centrally-Ducted | EL22XPV-024-230A** | LH18/36D9+LEFE3A* |  | 23000 | 20 | 12.5 | 8.45 | 20400 | 15000 | 73.53% | 2.04 | 13900 | R-410A
214607182 | 1.92 | Yes | Yes | LENNOX | HRCU-A-CB (Split System: Heat Pump with Remote Outdoor Unit-Air-Source) | Centrally-Ducted | EL22XPV-024-230A** | L*18/36S9+LEFE3A* |  | 23000 | 20 | 12.5 | 8.45 | 20400 | 15000 | 73.53% | 2.04 | 13800 | R-410A
214607183 | 1.88 | Yes | Yes | LENNOX | HRCU-A-CB (Split System: Heat Pump with Remote Outdoor Unit-Air-Source) | Centrally-Ducted | EL22XPV-024-230A** | L*18/36V9+LEFE3A* |  | 22600 | 20 | 13 | 8.45 | 20600 | 15600 | 75.73% | 2.2 | 13200 | R-410A
214607184 | 1.88 | Yes | Yes | LENNOX | HRCU-A-CB (Split System: Heat Pump with Remote Outdoor Unit-Air-Source) | Centrally-Ducted | EL22XPV-024-230A** | L*18/36T9+LEFE3A* |  | 22600 | 20 | 13 | 8.45 | 20600 | 15600 | 75.73% | 2.2 | 13200 | R-410A
214607185 | 1.9 | Yes | Yes | LENNOX | HRCU-A-CB (Split System: Heat Pump with Remote Outdoor Unit-Air-Source) | Centrally-Ducted | EL22XPV-024-230A** | LH29/36X9+LEFE3A* |  | 22800 | 20 | 13 | 8.55 | 20600 | 15700 | 76.21% | 2.24 | 13200 | R-410A
214607186 | 1.9 | Yes | Yes | LENNOX | HRCU-A-CB (Split System: Heat Pump with Remote Outdoor Unit-Air-Source) | Centrally-Ducted | EL22XPV-024-230A** | LH29/36F9+LEFE3A* |  | 22800 | 20 | 13 | 8.55 | 20600 | 15700 | 76.21% | 2.24 | 13200 | R-410A
214607189 | 1.9 | Yes | Yes | LENNOX | HRCU-A-CB (Split System: Heat Pump with Remote Outdoor Unit-Air-Source) | Centrally-Ducted | EL22XPV-024-230A** | L*19/36U9+LEFE3A* |  | 22800 | 20 | 13 | 8.55 | 20600 | 15700 | 76.21% | 2.24 | 13200 | R-410A
214607190 | 1.9 | Yes | Yes | LENNOX | HRCU-A-CB (Split System: Heat Pump with Remote Outdoor Unit-Air-Source) | Centrally-Ducted | EL22XPV-024-230A** | L*19/36S9+LEFE3A* |  | 22800 | 20 | 13 | 8.55 | 20600 | 15700 | 76.21% | 2.24 | 13200 | R-410A
214607191 | 1.98 | Yes | Yes | LENNOX | HRCU-A-CB (Split System: Heat Pump with Remote Outdoor Unit-Air-Source) | Centrally-Ducted | EL22XPV-024-230A** | LP29/36X9+LEFE3A* |  | 23800 | 20 | 13 | 8.8 | 20600 | 15000 | 72.82% | 2.12 | 13900 | R-410A
214607192 | 1.93 | Yes | Yes | LENNOX | HRCU-A-CB (Split System: Heat Pump with Remote Outdoor Unit-Air-Source) | Centrally-Ducted | EL22XPV-024-230A** | LH18/37R9+LEFE3A* |  | 23200 | 20 | 13.5 | 8.7 | 20600 | 15700 | 76.21% | 2.26 | 13300 | R-410A
214607193 | 1.93 | Yes | Yes | LENNOX | HRCU-A-CB (Split System: Heat Pump with Remote Outdoor Unit-Air-Source) | Centrally-Ducted | EL22XPV-024-230A** | LP18/37R9+LEFE3A* |  | 23200 | 20 | 13.5 | 8.7 | 20600 | 15700 | 76.21% | 2.26 | 13300 | R-410A
214607194 | 1.93 | Yes | Yes | LENNOX | HRCU-A-CB (Split System: Heat Pump with Remote Outdoor Unit-Air-Source) | Centrally-Ducted | EL22XPV-024-230A** | LH18/37D9+LEFE3A* |  | 23200 | 20 | 13.5 | 8.7 | 20600 | 15700 | 76.21% | 2.26 | 13300 | R-410A
214607195 | 2 | Yes | Yes | LENNOX | HRCU-A-CB (Split System: Heat Pump with Remote Outdoor Unit-Air-Source) | Centrally-Ducted | EL22XPV-024-230A** | L*24/36Z9+LEFE3A* |  | 24000 | 20 | 13.5 | 9 | 20800 | 15700 | 75.48% | 2.32 | 13300 | R-410A
214607196 | 1.78 | Yes | Yes | LENNOX | HRCU-A-CB (Split System: Heat Pump with Remote Outdoor Unit-Air-Source) | Centrally-Ducted | SL25XPV-024-230A** | LD19/25Y9+LEFE4B* |  | 21400 | 22 | 13.5 | 8.75 | 20400 | 20800 | 102% | 1.8 | 24200 | R-410A
214607197 | 1.78 | Yes | Yes | LENNOX | HRCU-A-CB (Split System: Heat Pump with Remote Outdoor Unit-Air-Source) | Centrally-Ducted | SL25XPV-024-230A** | LD19/36Y9+LEFE4B* |  | 21400 | 22 | 13.5 | 8.75 | 20400 | 20800 | 102% | 1.8 | 24200 | R-410A
214607198 | 1.77 | Yes | Yes | LENNOX | HRCU-A-CB (Split System: Heat Pump with Remote Outdoor Unit-Air-Source) | Centrally-Ducted | SL25XPV-024-230A** | LD19/25Y9+LEFE3A* |  | 21200 | 21 | 13.5 | 8.75 | 20400 | 20800 | 102% | 1.8 | 24200 | R-410A
214607199 | 1.77 | Yes | Yes | LENNOX | HRCU-A-CB (Split System: Heat Pump with Remote Outdoor Unit-Air-Source) | Centrally-Ducted | SL25XPV-024-230A** | LD19/36Y9+LEFE3A* |  | 21200 | 21 | 13.5 | 8.75 | 20400 | 20800 | 102% | 1.8 | 24200 | R-410A
214607200 | 1.82 | Yes | Yes | LENNOX | HRCU-A-CB (Split System: Heat Pump with Remote Outdoor Unit-Air-Source) | Centrally-Ducted | SL25XPV-024-230A** | LD24/35Y9+LEFE4B* |  | 21800 | 22 | 14 | 8.9 | 20400 | 20800 | 102% | 1.82 | 24200 | R-410A
214607201 | 1.78 | Yes | Yes | LENNOX | HRCU-A-CB (Split System: Heat Pump with Remote Outdoor Unit-Air-Source) | Centrally-Ducted | SL25XPV-024-230A** | LH29/36F9+LEFE4B* |  | 21400 | 22 | 13.5 | 8.8 | 20400 | 20800 | 102% | 1.82 | 24200 | R-410A
214607202 | 1.77 | Yes | Yes | LENNOX | HRCU-A-CB (Split System: Heat Pump with Remote Outdoor Unit-Air-Source) | Centrally-Ducted | SL25XPV-024-230A** | LH29/36F9+LEFE3A* |  | 21200 | 21 | 13.5 | 8.8 | 20400 | 20800 | 102% | 1.82 | 24200 | R-410A
214607203 | 1.82 | Yes | Yes | LENNOX | HRCU-A-CB (Split System: Heat Pump with Remote Outdoor Unit-Air-Source) | Centrally-Ducted | SL25XPV-024-230A** | LH35/36F9+LEFE4B* |  | 21800 | 22 | 14 | 8.95 | 20600 | 20800 | 101% | 1.84 | 24200 | R-410A
214607204 | 1.8 | Yes | Yes | LENNOX | HRCU-A-CB (Split System: Heat Pump with Remote Outdoor Unit-Air-Source) | Centrally-Ducted | SL25XPV-024-230A** | LH35/36F9+LEFE3A* |  | 21600 | 21 | 14 | 8.95 | 20600 | 20800 | 101% | 1.84 | 24200 | R-410A
214607205 | 1.78 | Yes | Yes | LENNOX | HRCU-A-CB (Split System: Heat Pump with Remote Outdoor Unit-Air-Source) | Centrally-Ducted | SL25XPV-024-230A** | L*19/36S9+LEFE4B* |  | 21400 | 22 | 13.5 | 8.8 | 20400 | 20800 | 102% | 1.82 | 24200 | R-410A
214607206 | 1.78 | Yes | Yes | LENNOX | HRCU-A-CB (Split System: Heat Pump with Remote Outdoor Unit-Air-Source) | Centrally-Ducted | SL25XPV-024-230A** | L*24/42S9+LEFE4B* |  | 21400 | 22 | 13.5 | 8.8 | 20400 | 20800 | 102% | 1.82 | 24200 | R-410A
214607207 | 1.77 | Yes | Yes | LENNOX | HRCU-A-CB (Split System: Heat Pump with Remote Outdoor Unit-Air-Source) | Centrally-Ducted | SL25XPV-024-230A** | L*19/36S9+LEFE3A* |  | 21200 | 21 | 13.5 | 8.8 | 20400 | 20800 | 102% | 1.82 | 24200 | R-410A
214607208 | 1.83 | Yes | Yes | LENNOX | HRCU-A-CB (Split System: Heat Pump with Remote Outdoor Unit-Air-Source) | Centrally-Ducted | SL25XPV-024-230A** | LH35/37D9+LEFE4B* |  | 22000 | 22 | 14 | 9.05 | 20600 | 20800 | 101% | 1.86 | 24200 | R-410A
214607209 | 1.8 | Yes | Yes | LENNOX | HRCU-A-CB (Split System: Heat Pump with Remote Outdoor Unit-Air-Source) | Centrally-Ducted | SL25XPV-024-230A** | LH18/37D9+LEFE3A* |  | 21600 | 21 | 14 | 8.95 | 20600 | 20800 | 101% | 1.84 | 24200 | R-410A
214607210 | 1.85 | Yes | Yes | LENNOX | HRCU-A-CB (Split System: Heat Pump with Remote Outdoor Unit-Air-Source) | Centrally-Ducted | SL25XPV-024-230A** | LH23/37W9+LEFE4B* |  | 22200 | 22 | 14 | 9 | 20600 | 20800 | 101% | 1.84 | 24200 | R-410A
214607211 | 1.85 | Yes | Yes | LENNOX | HRCU-A-CB (Split System: Heat Pump with Remote Outdoor Unit-Air-Source) | Centrally-Ducted | SL25XPV-024-230A** | L*23/37Z9+LEFE4B* |  | 22200 | 22 | 14 | 9.1 | 20600 | 20800 | 101% | 1.86 | 24200 | R-410A
214607212 | 1.85 | Yes | Yes | LENNOX | HRCU-A-CB (Split System: Heat Pump with Remote Outdoor Unit-Air-Source) | Centrally-Ducted | SL25XPV-024-230A** | L*24/36Z9+LEFE4B* |  | 22200 | 22 | 14 | 9.1 | 20600 | 20800 | 101% | 1.86 | 24200 | R-410A
214607213 | 1.85 | Yes | Yes | LENNOX | HRCU-A-CB (Split System: Heat Pump with Remote Outdoor Unit-Air-Source) | Centrally-Ducted | SL25XPV-024-230A** | L*24/36Z9+LEFE3A* |  | 22200 | 22 | 14 | 9.1 | 20600 | 20800 | 101% | 1.86 | 24200 | R-410A
214607214 | 1.85 | Yes | Yes | LENNOX | HRCU-A-CB (Split System: Heat Pump with Remote Outdoor Unit-Air-Source) | Centrally-Ducted | SL25XPV-024-230A** | L*24/36Y9+LEFE4B* |  | 22200 | 22 | 14 | 9.1 | 20600 | 20800 | 101% | 1.86 | 24200 | R-410A
214607215 | 1.85 | Yes | Yes | LENNOX | HRCU-A-CB (Split System: Heat Pump with Remote Outdoor Unit-Air-Source) | Centrally-Ducted | SL25XPV-024-230A** | L*24/36Y9+LEFE3A* |  | 22200 | 22 | 14 | 9.1 | 20600 | 20800 | 101% | 1.86 | 24200 | R-410A
214607223 | 2.73 | Yes | Yes | LENNOX | HRCU-A-CB (Split System: Heat Pump with Remote Outdoor Unit-Air-Source) | Centrally-Ducted | SL25XPV-036-230A** | LH35/36F9+LEFE3A* |  | 32800 | 20 | 13 | 9 | 34400 | 26200 | 76.16% | 1.9 | 32800 | R-410A
214607227 | 2.72 | Yes | Yes | LENNOX | HRCU-A-CB (Split System: Heat Pump with Remote Outdoor Unit-Air-Source) | Centrally-Ducted | SL25XPV-036-230A** | LH18/37D9+LEFE3A* |  | 32600 | 20 | 13 | 9 | 34400 | 26200 | 76.16% | 1.9 | 32800 | R-410A
214607231 | 2.78 | Yes | Yes | LENNOX | HRCU-A-CB (Split System: Heat Pump with Remote Outdoor Unit-Air-Source) | Centrally-Ducted | SL25XPV-036-230A** | L*24/36Z9+LEFE3A* |  | 33400 | 20 | 13 | 9.1 | 34400 | 26200 | 76.16% | 1.92 | 32800 | R-410A
214607233 | 2.78 | Yes | Yes | LENNOX | HRCU-A-CB (Split System: Heat Pump with Remote Outdoor Unit-Air-Source) | Centrally-Ducted | SL25XPV-036-230A** | L*24/36Y9+LEFE3A* |  | 33400 | 20 | 13 | 9.1 | 34400 | 26200 | 76.16% | 1.92 | 32800 | R-410A
214608155 | 2.72 | Yes | No | YORK | HRCU-A-CB (Split System: Heat Pump with Remote Outdoor Unit-Air-Source) | Centrally-Ducted | HMH72B341 | F,PE*G32736 |  | 32600 | 17 | 10 | 8.35 | 31400 | 22800 | 72.61% | 2.02 | 23600 | R-410A
214608194 | 2 | Yes | Yes | ECOER | HRCU-A-CB (Split System: Heat Pump with Remote Outdoor Unit-Air-Source) | Centrally-Ducted | EODA18H-2436BAA | EAHATN-24BAA |  | 24000 | 20 | 13 | 9.2 | 24000 | 19600 | 81.67% | 2.1 | 22400 | R-410A
214608195 | 2.93 | Yes | Yes | ECOER | HRCU-A-CB (Split System: Heat Pump with Remote Outdoor Unit-Air-Source) | Centrally-Ducted | EODA18H-4860BAA | EAHATN-36BAA |  | 35200 | 19 | 12 | 9.2 | 36000 | 29200 | 81.11% | 2.1 | 32000 | R-410A
214608196 | 3.75 | Yes | Yes | ECOER | HRCU-A-CB (Split System: Heat Pump with Remote Outdoor Unit-Air-Source) | Centrally-Ducted | EODA18H-4860BAA | EAHATN-48BAA |  | 45000 | 18 | 11.7 | 9 | 47000 | 34400 | 73.19% | 2.1 | 39000 | R-410A
214608202 | 1.9 | Yes | Yes | ECOER | HRCU-A-CB (Split System: Heat Pump with Remote Outdoor Unit-Air-Source) | Centrally-Ducted | EODA18H-2436BAA | GNC2430APT | MGH96M080B3A | 22800 | 18 | 12.5 | 8.8 | 24000 | 19200 | 80% | 2 | 22400 | R-410A
214608203 | 1.9 | Yes | Yes | ECOER | HRCU-A-CB (Split System: Heat Pump with Remote Outdoor Unit-Air-Source) | Centrally-Ducted | EODA18H-2436BAA | GNC2430BPT | MGH96M080B3A | 22800 | 18 | 12.5 | 8.8 | 24000 | 19200 | 80% | 2.1 | 23600 | R-410A
214608204 | 1.9 | Yes | Yes | ECOER | HRCU-A-CB (Split System: Heat Pump with Remote Outdoor Unit-Air-Source) | Centrally-Ducted | EODA18H-2436BAA | GNC2430APT | MGH96M060B3A | 22800 | 18 | 12.5 | 8.8 | 24000 | 19200 | 80% | 2 | 22400 | R-410A
214608205 | 1.9 | Yes | Yes | ECOER | HRCU-A-CB (Split System: Heat Pump with Remote Outdoor Unit-Air-Source) | Centrally-Ducted | EODA18H-2436BAA | GNC2430BPT | MGH96M060B3A | 22800 | 18 | 12.5 | 8.8 | 24000 | 19200 | 80% | 2.1 | 23600 | R-410A
214608207 | 2.75 | Yes | Yes | ECOER | HRCU-A-CB (Split System: Heat Pump with Remote Outdoor Unit-Air-Source) | Centrally-Ducted | EODA18H-4860BAA | GNC3036BPT | MGH96M080B3A | 33000 | 17.5 | 11.7 | 8.8 | 35000 | 27000 | 77.14% | 2.1 | 28000 | R-410A
214608208 | 2.75 | Yes | Yes | ECOER | HRCU-A-CB (Split System: Heat Pump with Remote Outdoor Unit-Air-Source) | Centrally-Ducted | EODA18H-4860BAA | GNC3036BPT | MGH96M060B3A | 33000 | 17.5 | 11.7 | 8.8 | 35000 | 27000 | 77.14% | 2.1 | 28000 | R-410A
214608209 | 4.33 | No | Yes | ECOER | HRCU-A-CB (Split System: Heat Pump with Remote Outdoor Unit-Air-Source) | Centrally-Ducted | EODA18H-4860BAA | GNC4860CPT | MGH96M100C5A | 52000 | 16.5 | 10 | 8.5 | 54000 | 37800 | 70% | 1.9 | 41000 | R-410A
214608210 | 1.95 | Yes | Yes | ECOER | HRCU-A-CB (Split System: Heat Pump with Remote Outdoor Unit-Air-Source) | Centrally-Ducted | EODA18H-2436 | EAHATN-24BAA |  | 23400 | 18.5 | 12 | 8.5 | 24000 | 17600 | 73.33% | 2.1 | 19200 | R-410A
214608212 | 3 | Yes | Yes | ECOER | HRCU-A-CB (Split System: Heat Pump with Remote Outdoor Unit-Air-Source) | Centrally-Ducted | EODA18H-4860 | EAHATN-36BAA |  | 36000 | 18 | 12 | 8.5 | 36000 | 28000 | 77.78% | 2.1 | 24000 | R-410A
214608213 | 2 | Yes | Yes | ECOER | HRCU-A-CB (Split System: Heat Pump with Remote Outdoor Unit-Air-Source) | Centrally-Ducted | EODA18H-2436BAA | EAHATN-24 |  | 24000 | 19 | 13 | 8.8 | 24000 | 19600 | 81.67% | 2.1 | 22400 | R-410A
214608214 | 2.93 | Yes | Yes | ECOER | HRCU-A-CB (Split System: Heat Pump with Remote Outdoor Unit-Air-Source) | Centrally-Ducted | EODA18H-4860BAA | EAHATN-36 |  | 35200 | 18 | 12 | 8.8 | 36000 | 29200 | 81.11% | 2 | 32000 | R-410A
214608215 | 3.75 | Yes | Yes | ECOER | HRCU-A-CB (Split System: Heat Pump with Remote Outdoor Unit-Air-Source) | Centrally-Ducted | EODA18H-4860BAA | EAHATN-48 |  | 45000 | 17 | 11.7 | 8.8 | 47000 | 33200 | 70.64% | 2.1 | 39000 | R-410A
214608218 | 1.9 | Yes | No | ECOER | HRCU-A-C (Split System: Heat Pump with Remote Outdoor Unit with No Indoor Fan --Air Source) | Centrally-Ducted | EODA18H-2436BAA | GNC2430BPT+DK |  | 22800 | 15.2 | 11 | 8.5 | 23000 | 18600 | 80.87% | 2 | 21000 | R-410A
214608219 | 1.9 | Yes | No | ECOER | HRCU-A-C (Split System: Heat Pump with Remote Outdoor Unit with No Indoor Fan --Air Source) | Centrally-Ducted | EODA18H-2436BAA | GNC2430APT+DK |  | 22800 | 15.2 | 11 | 8.2 | 23000 | 18600 | 80.87% | 1.9 | 21000 | R-410A
214608220 | 2.58 | Yes | No | ECOER | HRCU-A-C (Split System: Heat Pump with Remote Outdoor Unit with No Indoor Fan --Air Source) | Centrally-Ducted | EODA18H-2436BAA | GNC3036BPT+DK |  | 31000 | 15.2 | 10 | 8.5 | 33600 | 23600 | 70.24% | 1.9 | 25600 | R-410A
214608221 | 3.5 | Yes | No | ECOER | HRCU-A-C (Split System: Heat Pump with Remote Outdoor Unit with No Indoor Fan --Air Source) | Centrally-Ducted | EODA18H-4860BAA | GNC4248CPT+DK |  | 42000 | 15.2 | 10.5 | 8.5 | 43000 | 32400 | 75.35% | 1.9 | 38000 | R-410A
214608222 | 4.33 | Yes | No | ECOER | HRCU-A-C (Split System: Heat Pump with Remote Outdoor Unit with No Indoor Fan --Air Source) | Centrally-Ducted | EODA18H-4860BAA | GNC4860CPT+DK |  | 52000 | 15.2 | 10 | 8.5 | 53000 | 37200 | 70.19% | 1.9 | 42000 | R-410A
214608223 | 4.33 | Yes | No | ECOER | HRCU-A-C (Split System: Heat Pump with Remote Outdoor Unit with No Indoor Fan --Air Source) | Centrally-Ducted | EODA18H-4860BAA | GNC4860DPT+DK |  | 52000 | 15.2 | 10 | 8.5 | 53000 | 37200 | 70.19% | 1.9 | 42000 | R-410A
214608224 | 2.85 | No | Yes | ECOER | HRCU-A-CB (Split System: Heat Pump with Remote Outdoor Unit-Air-Source) | Centrally-Ducted | EODA18H-2436BAA | EAHATN-36BAA |  | 34200 | 18 | 11.2 | 9 | 36000 | 25200 | 70% | 2 | 27600 | R-410A
214608225 | 4.5 | No | Yes | ECOER | HRCU-A-CB (Split System: Heat Pump with Remote Outdoor Unit-Air-Source) | Centrally-Ducted | EODA18H-4860BAA | EAHATN-60BAA |  | 54000 | 17 | 10 | 9 | 55000 | 38500 | 70% | 1.9 | 42000 | R-410A
214608226 | 1.9 | Yes | No | ECOER | HRCU-A-C (Split System: Heat Pump with Remote Outdoor Unit with No Indoor Fan --Air Source) | Centrally-Ducted | EODA18H-2436BAA | GNC2430BPT |  | 22800 | 15.2 | 11 | 8.5 | 23000 | 18600 | 80.87% | 2 | 21000 | R-410A
214608227 | 2.67 | Yes | Yes | ECOER | HRCU-A-CB (Split System: Heat Pump with Remote Outdoor Unit-Air-Source) | Centrally-Ducted | EODA18H-2436BAA | GNC3036BPT | MGH96M080B3A | 32000 | 17 | 10.4 | 8.8 | 34600 | 24400 | 70.52% | 1.95 | 27600 | R-410A
214608228 | 2.67 | Yes | Yes | ECOER | HRCU-A-CB (Split System: Heat Pump with Remote Outdoor Unit-Air-Source) | Centrally-Ducted | EODA18H-2436BAA | GNC3036BPT | MGH96M060B3A | 32000 | 17 | 10.4 | 8.8 | 34600 | 24400 | 70.52% | 1.95 | 27600 | R-410A
214608229 | 2.75 | Yes | Yes | ECOER | HRCU-A-CB (Split System: Heat Pump with Remote Outdoor Unit-Air-Source) | Centrally-Ducted | EODA18H-2436BAA | GNC4248CPT | MGH96M100C5A | 33000 | 16.5 | 11 | 8.5 | 34600 | 24400 | 70.52% | 1.95 | 25600 | R-410A
214608230 | 3.75 | Yes | Yes | ECOER | HRCU-A-CB (Split System: Heat Pump with Remote Outdoor Unit-Air-Source) | Centrally-Ducted | EODA18H-4860BAA | GNC4248CPT | MGH96M100C5A | 45000 | 17.5 | 11 | 8.5 | 46000 | 32400 | 70.43% | 1.95 | 38000 | R-410A
214608231 | 3.67 | Yes | Yes | ECOER | HRCU-A-CB (Split System: Heat Pump with Remote Outdoor Unit-Air-Source) | Centrally-Ducted | EODA18H-4860BAA | GNC4248CPT | MGH96M080C4A | 44000 | 17 | 11 | 8.5 | 45000 | 32400 | 72% | 1.95 | 37000 | R-410A
214608232 | 4.33 | No | Yes | ECOER | HRCU-A-CB (Split System: Heat Pump with Remote Outdoor Unit-Air-Source) | Centrally-Ducted | EODA18H-4860BAA | GNC4860DPT | MGH96M120D5A | 52000 | 16.5 | 10 | 8.5 | 54000 | 37800 | 70% | 1.9 | 41000 | R-410A
214608233 | 4.33 | No | Yes | ECOER | HRCU-A-CB (Split System: Heat Pump with Remote Outdoor Unit-Air-Source) | Centrally-Ducted | EODA18H-4860BAA | GNC4860DPT | MGH96M100D5A | 52000 | 16.5 | 10 | 8.5 | 54000 | 37800 | 70% | 1.9 | 41000 | R-410A
214608234 | 3.75 | Yes | Yes | ECOER | HRCU-A-CB (Split System: Heat Pump with Remote Outdoor Unit-Air-Source) | Centrally-Ducted | EODA18H-4860 | EAHATN-48BAA |  | 45000 | 17 | 11.2 | 8.5 | 47000 | 34400 | 73.19% | 2 | 32000 | R-410A
214608235 | 4.5 | Yes | Yes | ECOER | HRCU-A-CB (Split System: Heat Pump with Remote Outdoor Unit-Air-Source) | Centrally-Ducted | EODA18H-4860 | EAHATN-60BAA |  | 54000 | 16 | 10 | 8.5 | 54000 | 38500 | 71.3% | 1.9 | 35600 | R-410A
214608236 | 2.85 | No | Yes | ECOER | HRCU-A-CB (Split System: Heat Pump with Remote Outdoor Unit-Air-Source) | Centrally-Ducted | EODA18H-2436BAA | EAHATN-36 |  | 34200 | 17 | 11.2 | 8.8 | 36000 | 25200 | 70% | 1.9 | 27600 | R-410A
214608237 | 4.5 | No | Yes | ECOER | HRCU-A-CB (Split System: Heat Pump with Remote Outdoor Unit-Air-Source) | Centrally-Ducted | EODA18H-4860BAA | EAHATN-60 |  | 54000 | 16 | 10 | 8.8 | 55000 | 38500 | 70% | 1.9 | 42000 | R-410A
214608238 | 1.67 | No | No | TRANE | HRCU-A-CB (Split System: Heat Pump with Remote Outdoor Unit-Air-Source) | Centrally-Ducted | E4HL5018A1000A | E4AH5E24A1J30A |  | 20000 | 15.2 | 9.8 | 8.5 | 20000 | 18000 | 90% | 1.9 | 15000 | R-410A
214608239 | 2 | No | No | TRANE | HRCU-A-CB (Split System: Heat Pump with Remote Outdoor Unit-Air-Source) | Centrally-Ducted | E4HL5024A1000A | E4AH5E24A1J30A |  | 24000 | 15.2 | 9.2 | 8.1 | 24000 | 18000 | 75% | 1.94 | 19100 | R-410A
214608240 | 2.33 | Yes | No | TRANE | HRCU-A-CB (Split System: Heat Pump with Remote Outdoor Unit-Air-Source) | Centrally-Ducted | E4HL5030A1000A | E4AH5E36A1J30A |  | 28000 | 15.2 | 11 | 8.5 | 28000 | 21000 | 75% | 1.81 | 21000 | R-410A
214608242 | 3.5 | No | No | TRANE | HRCU-A-CB (Split System: Heat Pump with Remote Outdoor Unit-Air-Source) | Centrally-Ducted | E4HL5042A1000A | E4AH5E48A1K30A |  | 42000 | 15.2 | 9 | 8.1 | 42000 | 34000 | 80.95% | 1.75 | 33000 | R-410A
214608243 | 4 | No | No | TRANE | HRCU-A-CB (Split System: Heat Pump with Remote Outdoor Unit-Air-Source) | Centrally-Ducted | E4HL5048A1000A | E4AH5E48A1K30A |  | 48000 | 15.2 | 8.2 | 8.1 | 48000 | 34000 | 70.83% | 1.75 | 38000 | R-410A
214608244 | 4.5 | No | No | TRANE | HRCU-A-CB (Split System: Heat Pump with Remote Outdoor Unit-Air-Source) | Centrally-Ducted | E4HL5060A1000A | E4AH5E60A1K30A |  | 54000 | 15.2 | 8.2 | 8.1 | 54000 | 38000 | 70.37% | 1.84 | 39000 | R-410A
214608245 | 2 | Yes | No | TRANE | HRCU-A-CB (Split System: Heat Pump with Remote Outdoor Unit-Air-Source) | Centrally-Ducted | E4HL5036A1000A | E4AH5E24A1J30A |  | 24000 | 15.2 | 11 | 8.5 | 24000 | 18000 | 75% | 1.9 | 19100 | R-410A
214608246 | 4 | No | No | TRANE | HRCU-A-CB (Split System: Heat Pump with Remote Outdoor Unit-Air-Source) | Centrally-Ducted | E4HL5060A1000A | E4AH5E48A1K30A |  | 48000 | 15.2 | 8.6 | 8.1 | 48000 | 34000 | 70.83% | 1.75 | 38000 | R-410A
214608247 | 1.67 | No | No | AMERICAN STANDARD | HRCU-A-CB (Split System: Heat Pump with Remote Outdoor Unit-Air-Source) | Centrally-Ducted | E4HL5018A1000A | E4AH5E24A1J30A |  | 20000 | 15.2 | 9.8 | 8.5 | 20000 | 18000 | 90% | 1.9 | 15000 | R-410A
214608248 | 2 | No | No | AMERICAN STANDARD | HRCU-A-CB (Split System: Heat Pump with Remote Outdoor Unit-Air-Source) | Centrally-Ducted | E4HL5024A1000A | E4AH5E24A1J30A |  | 24000 | 15.2 | 9.2 | 8.1 | 24000 | 18000 | 75% | 1.94 | 19100 | R-410A
214608249 | 2.33 | Yes | No | AMERICAN STANDARD | HRCU-A-CB (Split System: Heat Pump with Remote Outdoor Unit-Air-Source) | Centrally-Ducted | E4HL5030A1000A | E4AH5E36A1J30A |  | 28000 | 15.2 | 11 | 8.5 | 28000 | 21000 | 75% | 1.81 | 21000 | R-410A
214608251 | 3.5 | No | No | AMERICAN STANDARD | HRCU-A-CB (Split System: Heat Pump with Remote Outdoor Unit-Air-Source) | Centrally-Ducted | E4HL5042A1000A | E4AH5E48A1K30A |  | 42000 | 15.2 | 9 | 8.1 | 42000 | 34000 | 80.95% | 1.75 | 33000 | R-410A
214608252 | 4 | No | No | AMERICAN STANDARD | HRCU-A-CB (Split System: Heat Pump with Remote Outdoor Unit-Air-Source) | Centrally-Ducted | E4HL5048A1000A | E4AH5E48A1K30A |  | 48000 | 15.2 | 8.2 | 8.1 | 48000 | 34000 | 70.83% | 1.75 | 38000 | R-410A
214608253 | 4.5 | No | No | AMERICAN STANDARD | HRCU-A-CB (Split System: Heat Pump with Remote Outdoor Unit-Air-Source) | Centrally-Ducted | E4HL5060A1000A | E4AH5E60A1K30A |  | 54000 | 15.2 | 8.2 | 8.1 | 54000 | 38000 | 70.37% | 1.84 | 39000 | R-410A
214608254 | 2 | Yes | No | AMERICAN STANDARD | HRCU-A-CB (Split System: Heat Pump with Remote Outdoor Unit-Air-Source) | Centrally-Ducted | E4HL5036A1000A | E4AH5E24A1J30A |  | 24000 | 15.2 | 11 | 8.5 | 24000 | 18000 | 75% | 1.9 | 19100 | R-410A
214608255 | 4 | No | No | AMERICAN STANDARD | HRCU-A-CB (Split System: Heat Pump with Remote Outdoor Unit-Air-Source) | Centrally-Ducted | E4HL5060A1000A | E4AH5E48A1K30A |  | 48000 | 15.2 | 8.6 | 8.1 | 48000 | 34000 | 70.83% | 1.75 | 38000 | R-410A
214608258 | 2 | Yes | No | TRANE | HRCU-A-C (Split System: Heat Pump with Remote Outdoor Unit with No Indoor Fan --Air Source) | Centrally-Ducted | E4HL5030A1000A | 4TXCB003DS3 |  | 24000 | 15.2 | 10 | 8.1 | 24000 | 19500 | 81.25% | 1.75 | 19100 | R-410A
214608266 | 2 | Yes | No | AMERICAN STANDARD | HRCU-A-C (Split System: Heat Pump with Remote Outdoor Unit with No Indoor Fan --Air Source) | Centrally-Ducted | E4HL5030A1000A | 4TXCB003DS3 |  | 24000 | 15.2 | 10 | 8.1 | 24000 | 19500 | 81.25% | 1.75 | 19100 | R-410A
214608274 | 1.67 | No | No | AMERICAN STANDARD | HRCU-A-CB (Split System: Heat Pump with Remote Outdoor Unit-Air-Source) | Centrally-Ducted | E4HL5018A1000A | 4TXCB003DS3 | A801X040BM2SCA | 20000 | 15.2 | 9 | 8.5 | 20000 | 18000 | 90% | 1.85 | 20000 | R-410A
214608275 | 1.67 | No | No | AMERICAN STANDARD | HRCU-A-CB (Split System: Heat Pump with Remote Outdoor Unit-Air-Source) | Centrally-Ducted | E4HL5018A1000A | 4TXCB003DS3 | A951X040BU3SAB | 20000 | 15.2 | 9 | 8.5 | 20000 | 18000 | 90% | 1.85 | 20000 | R-410A
214608276 | 1.67 | No | No | AMERICAN STANDARD | HRCU-A-CB (Split System: Heat Pump with Remote Outdoor Unit-Air-Source) | Centrally-Ducted | E4HL5018A1000A | 4TXCB003DS3 | A952V040BU3SAD | 20000 | 15.2 | 9 | 8.5 | 20000 | 18000 | 90% | 1.85 | 20000 | R-410A
214608277 | 2 | No | No | AMERICAN STANDARD | HRCU-A-CB (Split System: Heat Pump with Remote Outdoor Unit-Air-Source) | Centrally-Ducted | E4HL5024A1000A | 4TXCB003DS3 | A801X060BM4SCA | 24000 | 15.2 | 9 | 8.5 | 24000 | 21000 | 87.5% | 1.85 | 20000 | R-410A
214608278 | 2 | No | No | AMERICAN STANDARD | HRCU-A-CB (Split System: Heat Pump with Remote Outdoor Unit-Air-Source) | Centrally-Ducted | E4HL5024A1000A | 4TXCB003DS3 | A951X060BU4SAB | 24000 | 15.2 | 9 | 8.5 | 24000 | 21000 | 87.5% | 1.85 | 20000 | R-410A
214608279 | 2 | No | No | AMERICAN STANDARD | HRCU-A-CB (Split System: Heat Pump with Remote Outdoor Unit-Air-Source) | Centrally-Ducted | E4HL5024A1000A | 4TXCB003DS3 | A952V060BU4SAD | 24000 | 15.2 | 9 | 8.5 | 24000 | 21000 | 87.5% | 1.85 | 20000 | R-410A
214608280 | 2 | No | No | AMERICAN STANDARD | HRCU-A-CB (Split System: Heat Pump with Remote Outdoor Unit-Air-Source) | Centrally-Ducted | E4HL5024A1000A | 4TXCB003DS3 | A952V040BU3SAD | 24000 | 15.2 | 9 | 8.5 | 24000 | 21000 | 87.5% | 1.85 | 20000 | R-410A
214608281 | 2 | No | No | AMERICAN STANDARD | HRCU-A-CB (Split System: Heat Pump with Remote Outdoor Unit-Air-Source) | Centrally-Ducted | E4HL5024A1000A | 4TXCB003DS3 | A951X040BU3SAB | 24000 | 15.2 | 9 | 8.5 | 24000 | 21000 | 87.5% | 1.85 | 20000 | R-410A
214608285 | 2.5 | No | No | AMERICAN STANDARD | HRCU-A-CB (Split System: Heat Pump with Remote Outdoor Unit-Air-Source) | Centrally-Ducted | E4HL5036A1000A | 4TXCB004DS3 | A951X060BU4SAB | 30000 | 15.2 | 9.5 | 8.1 | 25000 | 18000 | 72% | 1.75 | 19000 | R-410A
214608286 | 2.5 | No | No | AMERICAN STANDARD | HRCU-A-CB (Split System: Heat Pump with Remote Outdoor Unit-Air-Source) | Centrally-Ducted | E4HL5036A1000A | 4TXCB004DS3 | A952V060BU4SAD | 30000 | 15.2 | 9.5 | 8.1 | 25000 | 18000 | 72% | 1.75 | 19000 | R-410A
214608289 | 2.5 | No | No | AMERICAN STANDARD | HRCU-A-CB (Split System: Heat Pump with Remote Outdoor Unit-Air-Source) | Centrally-Ducted | E4HL5036A1000A | 4TXCB004DS3 | A952V080BU4SAD | 30000 | 15.2 | 9.5 | 8.1 | 25000 | 18000 | 72% | 1.75 | 19000 | R-410A
214608290 | 2.5 | No | No | AMERICAN STANDARD | HRCU-A-CB (Split System: Heat Pump with Remote Outdoor Unit-Air-Source) | Centrally-Ducted | E4HL5036A1000A | 4TXCB006DS3 | A801X080BM4SCA | 30000 | 15.2 | 9.8 | 8.1 | 27000 | 19000 | 70.37% | 1.75 | 19500 | R-410A
214608291 | 2.5 | No | No | AMERICAN STANDARD | HRCU-A-CB (Split System: Heat Pump with Remote Outdoor Unit-Air-Source) | Centrally-Ducted | E4HL5036A1000A | 4TXCB006DS3 | A951X080BU4SAB | 30000 | 15.2 | 9.8 | 8.1 | 27000 | 19000 | 70.37% | 1.75 | 19500 | R-410A
214608292 | 2.5 | No | No | AMERICAN STANDARD | HRCU-A-CB (Split System: Heat Pump with Remote Outdoor Unit-Air-Source) | Centrally-Ducted | E4HL5036A1000A | 4TXCB006DS3 | A952V080BU4SAD | 30000 | 15.2 | 9.8 | 8.1 | 27000 | 19000 | 70.37% | 1.75 | 19500 | R-410A
214608293 | 2.5 | No | No | AMERICAN STANDARD | HRCU-A-CB (Split System: Heat Pump with Remote Outdoor Unit-Air-Source) | Centrally-Ducted | E4HL5036A1000A | 4TXCB006DS3 | A952V060BU4SAD | 30000 | 15.2 | 9.8 | 8.1 | 27000 | 19000 | 70.37% | 1.75 | 19500 | R-410A
214608295 | 1.67 | No | No | TRANE | HRCU-A-CB (Split System: Heat Pump with Remote Outdoor Unit-Air-Source) | Centrally-Ducted | E4HL5018A1000A | 4TXCB003DS3 | A801X040BM2SCA | 20000 | 15.2 | 9 | 8.5 | 20000 | 18000 | 90% | 1.85 | 20000 | R-410A
214608296 | 1.67 | No | No | TRANE | HRCU-A-CB (Split System: Heat Pump with Remote Outdoor Unit-Air-Source) | Centrally-Ducted | E4HL5018A1000A | 4TXCB003DS3 | A951X040BU3SAB | 20000 | 15.2 | 9 | 8.5 | 20000 | 18000 | 90% | 1.85 | 20000 | R-410A
214608297 | 1.67 | No | No | TRANE | HRCU-A-CB (Split System: Heat Pump with Remote Outdoor Unit-Air-Source) | Centrally-Ducted | E4HL5018A1000A | 4TXCB003DS3 | A952V040BU3SAD | 20000 | 15.2 | 9 | 8.5 | 20000 | 18000 | 90% | 1.85 | 20000 | R-410A
214608298 | 2 | No | No | TRANE | HRCU-A-CB (Split System: Heat Pump with Remote Outdoor Unit-Air-Source) | Centrally-Ducted | E4HL5024A1000A | 4TXCB003DS3 | A801X060BM4SCA | 24000 | 15.2 | 9 | 8.5 | 24000 | 21000 | 87.5% | 1.85 | 20000 | R-410A
214608299 | 2 | No | No | TRANE | HRCU-A-CB (Split System: Heat Pump with Remote Outdoor Unit-Air-Source) | Centrally-Ducted | E4HL5024A1000A | 4TXCB003DS3 | A951X060BU4SAB | 24000 | 15.2 | 9 | 8.5 | 24000 | 21000 | 87.5% | 1.85 | 20000 | R-410A
214608300 | 2 | No | No | TRANE | HRCU-A-CB (Split System: Heat Pump with Remote Outdoor Unit-Air-Source) | Centrally-Ducted | E4HL5024A1000A | 4TXCB003DS3 | A952V060BU4SAD | 24000 | 15.2 | 9 | 8.5 | 24000 | 21000 | 87.5% | 1.85 | 20000 | R-410A
214608301 | 2 | No | No | TRANE | HRCU-A-CB (Split System: Heat Pump with Remote Outdoor Unit-Air-Source) | Centrally-Ducted | E4HL5024A1000A | 4TXCB003DS3 | A952V040BU3SAD | 24000 | 15.2 | 9 | 8.5 | 24000 | 21000 | 87.5% | 1.85 | 20000 | R-410A
214608302 | 2 | No | No | TRANE | HRCU-A-CB (Split System: Heat Pump with Remote Outdoor Unit-Air-Source) | Centrally-Ducted | E4HL5024A1000A | 4TXCB003DS3 | A951X040BU3SAB | 24000 | 15.2 | 9 | 8.5 | 24000 | 21000 | 87.5% | 1.85 | 20000 | R-410A
214608306 | 2.5 | No | No | TRANE | HRCU-A-CB (Split System: Heat Pump with Remote Outdoor Unit-Air-Source) | Centrally-Ducted | E4HL5036A1000A | 4TXCB004DS3 | A951X060BU4SAB | 30000 | 15.2 | 9.5 | 8.1 | 25000 | 18000 | 72% | 1.75 | 19000 | R-410A
214608307 | 2.5 | No | No | TRANE | HRCU-A-CB (Split System: Heat Pump with Remote Outdoor Unit-Air-Source) | Centrally-Ducted | E4HL5036A1000A | 4TXCB004DS3 | A952V060BU4SAD | 30000 | 15.2 | 9.5 | 8.1 | 25000 | 18000 | 72% | 1.75 | 19000 | R-410A
214608310 | 2.5 | No | No | TRANE | HRCU-A-CB (Split System: Heat Pump with Remote Outdoor Unit-Air-Source) | Centrally-Ducted | E4HL5036A1000A | 4TXCB004DS3 | A952V080BU4SAD | 30000 | 15.2 | 9.5 | 8.1 | 25000 | 18000 | 72% | 1.75 | 19000 | R-410A
214608311 | 2.5 | No | No | TRANE | HRCU-A-CB (Split System: Heat Pump with Remote Outdoor Unit-Air-Source) | Centrally-Ducted | E4HL5036A1000A | 4TXCB006DS3 | A801X080BM4SCA | 30000 | 15.2 | 9.8 | 8.1 | 27000 | 19000 | 70.37% | 1.75 | 19500 | R-410A
214608312 | 2.5 | No | No | TRANE | HRCU-A-CB (Split System: Heat Pump with Remote Outdoor Unit-Air-Source) | Centrally-Ducted | E4HL5036A1000A | 4TXCB006DS3 | A951X080BU4SAB | 30000 | 15.2 | 9.8 | 8.1 | 27000 | 19000 | 70.37% | 1.75 | 19500 | R-410A
214608313 | 2.5 | No | No | TRANE | HRCU-A-CB (Split System: Heat Pump with Remote Outdoor Unit-Air-Source) | Centrally-Ducted | E4HL5036A1000A | 4TXCB006DS3 | A952V080BU4SAD | 30000 | 15.2 | 9.8 | 8.1 | 27000 | 19000 | 70.37% | 1.75 | 19500 | R-410A
214608314 | 2.5 | No | No | TRANE | HRCU-A-CB (Split System: Heat Pump with Remote Outdoor Unit-Air-Source) | Centrally-Ducted | E4HL5036A1000A | 4TXCB006DS3 | A952V060BU4SAD | 30000 | 15.2 | 9.8 | 8.1 | 27000 | 19000 | 70.37% | 1.75 | 19500 | R-410A
214608319 | 2.5 | No | No | AMERICAN STANDARD | HRCU-A-CB (Split System: Heat Pump with Remote Outdoor Unit-Air-Source) | Centrally-Ducted | E4HL5030A1000A | 4TXCB004DS3 | A801X060BM4SCA | 30000 | 15.2 | 9.5 | 8.1 | 25000 | 18000 | 72% | 1.75 | 19000 | R-410A
214608320 | 2.5 | No | No | AMERICAN STANDARD | HRCU-A-CB (Split System: Heat Pump with Remote Outdoor Unit-Air-Source) | Centrally-Ducted | E4HL5036A1000A | 4TXCB004DS3 | A801X060BM4SCA | 30000 | 15.2 | 9.5 | 8.1 | 25000 | 18000 | 72% | 1.75 | 19000 | R-410A
214608324 | 3.96 | No | No | AMERICAN STANDARD | HRCU-A-CB (Split System: Heat Pump with Remote Outdoor Unit-Air-Source) | Centrally-Ducted | E4HL5060A1000A | 4TXCD010DS3 | A801X120DM5SCA | 47500 | 15.2 | 9.5 | 8.1 | 45000 | 33400 | 74.22% | 1.75 | 29400 | R-410A
214608325 | 4 | No | No | AMERICAN STANDARD | HRCU-A-CB (Split System: Heat Pump with Remote Outdoor Unit-Air-Source) | Centrally-Ducted | E4HL5060A1000A | 4TXCD010DS3 | A951X120DD5SAB | 48000 | 15.2 | 9.5 | 8.1 | 45000 | 33400 | 74.22% | 1.75 | 29400 | R-410A
214608326 | 4 | No | No | AMERICAN STANDARD | HRCU-A-CB (Split System: Heat Pump with Remote Outdoor Unit-Air-Source) | Centrally-Ducted | E4HL5060A1000A | 4TXCC009DS3 | A801X080CM5SCA | 48000 | 15.2 | 9.5 | 8.1 | 45000 | 33400 | 74.22% | 1.75 | 29400 | R-410A
214608327 | 2.5 | No | No | TRANE | HRCU-A-CB (Split System: Heat Pump with Remote Outdoor Unit-Air-Source) | Centrally-Ducted | E4HL5030A1000A | 4TXCB004DS3 | A801X060BM4SCA | 30000 | 15.2 | 9.5 | 8.1 | 25000 | 18000 | 72% | 1.75 | 19000 | R-410A
214608328 | 2.5 | No | No | TRANE | HRCU-A-CB (Split System: Heat Pump with Remote Outdoor Unit-Air-Source) | Centrally-Ducted | E4HL5036A1000A | 4TXCB004DS3 | A801X060BM4SCA | 30000 | 15.2 | 9.5 | 8.1 | 25000 | 18000 | 72% | 1.75 | 19000 | R-410A
214608329 | 3.96 | No | No | TRANE | HRCU-A-CB (Split System: Heat Pump with Remote Outdoor Unit-Air-Source) | Centrally-Ducted | E4HL5060A1000A | 4TXCD010DS3 | A801X120DM5SCA | 47500 | 15.2 | 9.5 | 8.1 | 45000 | 33400 | 74.22% | 1.75 | 29400 | R-410A
214608330 | 4 | No | No | TRANE | HRCU-A-CB (Split System: Heat Pump with Remote Outdoor Unit-Air-Source) | Centrally-Ducted | E4HL5060A1000A | 4TXCD010DS3 | A951X120DD5SAB | 48000 | 15.2 | 9.5 | 8.1 | 45000 | 33400 | 74.22% | 1.75 | 29400 | R-410A
214608331 | 4 | No | No | TRANE | HRCU-A-CB (Split System: Heat Pump with Remote Outdoor Unit-Air-Source) | Centrally-Ducted | E4HL5060A1000A | 4TXCC009DS3 | A801X080CM5SCA | 48000 | 15.2 | 9.5 | 8.1 | 45000 | 33400 | 74.22% | 1.75 | 29400 | R-410A
214608332 | 3 | Yes | No | TRANE | HRCU-A-CB (Split System: Heat Pump with Remote Outdoor Unit-Air-Source) | Centrally-Ducted | E4HL5048A1000A | E4AH5E36A1J30A |  | 36000 | 15.2 | 10 | 8.5 | 36000 | 30000 | 83.33% | 1.8 | 30000 | R-410A
214608333 | 3 | Yes | No | TRANE | HRCU-A-CB (Split System: Heat Pump with Remote Outdoor Unit-Air-Source) | Centrally-Ducted | E4HL5042A1000A | E4AH5E36A1J30A |  | 36000 | 15.2 | 10 | 8.5 | 36000 | 30000 | 83.33% | 1.8 | 30000 | R-410A
214608334 | 3 | Yes | No | AMERICAN STANDARD | HRCU-A-CB (Split System: Heat Pump with Remote Outdoor Unit-Air-Source) | Centrally-Ducted | E4HL5048A1000A | E4AH5E36A1J30A |  | 36000 | 15.2 | 10 | 8.5 | 36000 | 30000 | 83.33% | 1.8 | 30000 | R-410A
214608335 | 3 | Yes | No | AMERICAN STANDARD | HRCU-A-CB (Split System: Heat Pump with Remote Outdoor Unit-Air-Source) | Centrally-Ducted | E4HL5042A1000A | E4AH5E36A1J30A |  | 36000 | 15.2 | 10 | 8.5 | 36000 | 30000 | 83.33% | 1.8 | 30000 | R-410A
214608430 | 2.75 | No | Yes | HISENSE | HRCU-A-CB (Split System: Heat Pump with Remote Outdoor Unit-Air-Source) | Centrally-Ducted | AUWR-36U3SA2 | AE(D,N,U)+DM42B34+TDR |  | 33000 | 17 | 9.8 | 8.5 | 35000 | 26000 | 74.29% | 2.05 | 24000 | R-410A
214608431 | 2.68 | No | Yes | HISENSE | HRCU-A-CB (Split System: Heat Pump with Remote Outdoor Unit-Air-Source) | Centrally-Ducted | AUWR-36U3SA2 | AE(D,N,U)+DM48E34+TDR |  | 32200 | 17 | 9.8 | 8.5 | 34800 | 26000 | 74.71% | 2.05 | 24000 | R-410A
214608432 | 3.92 | No | No | HISENSE | HRCU-A-CB (Split System: Heat Pump with Remote Outdoor Unit-Air-Source) | Centrally-Ducted | AUWR-48U3SP2 | AE(D,N,U)+DM60B44+TDR |  | 47000 | 16.5 | 9.8 | 8.1 | 47000 | 33000 | 70.21% | 1.9 | 31000 | R-410A
214608433 | 4.58 | No | No | HISENSE | HRCU-A-CB (Split System: Heat Pump with Remote Outdoor Unit-Air-Source) | Centrally-Ducted | AUWR-60U3SP2 | AE(D,N,U)+DM60B44+TDR |  | 55000 | 16 | 8 | 8.1 | 56000 | 40000 | 71.43% | 1.9 | 40000 | R-410A
214608688 | 2.68 | No | No | COLEMAN | HRCU-A-CB (Split System: Heat Pump with Remote Outdoor Unit-Air-Source) | Centrally-Ducted | HMH72B341 | CM36B34+TDR | CP9C060B12MP13 | 32200 | 17.5 | 9.4 | 8.1 | 34000 | 24200 | 71.18% | 2.06 | 25600 | R-410A
214608689 | 2.65 | No | Yes | COLEMAN | HRCU-A-CB (Split System: Heat Pump with Remote Outdoor Unit-Air-Source) | Centrally-Ducted | HMH72B341 | CM36B34+TDR | CP9C080B12MP13 | 31800 | 17.5 | 9.9 | 8.5 | 33400 | 23400 | 70.06% | 2.04 | 25000 | R-410A
214608690 | 2.68 | No | No | COLEMAN | HRCU-A-CB (Split System: Heat Pump with Remote Outdoor Unit-Air-Source) | Centrally-Ducted | HMH72B341 | CM36B34+TDR | CP9C080C16MP13 | 32200 | 17.5 | 9.9 | 8.1 | 33800 | 23800 | 70.41% | 2.08 | 25000 | R-410A
214608691 | 2.67 | No | Yes | COLEMAN | HRCU-A-CB (Split System: Heat Pump with Remote Outdoor Unit-Air-Source) | Centrally-Ducted | HMH72B341 | CM36B34+TDR | CP9C100C16MP13 | 32000 | 17.5 | 9.9 | 8.5 | 34000 | 24000 | 70.59% | 2.1 | 25000 | R-410A
214608692 | 2.67 | No | No | COLEMAN | HRCU-A-CB (Split System: Heat Pump with Remote Outdoor Unit-Air-Source) | Centrally-Ducted | HMH72B341 | CM36B34+TDR | CP9C100C20MP13 | 32000 | 17.5 | 9.4 | 8.1 | 34000 | 24800 | 72.94% | 2.12 | 25000 | R-410A
214608693 | 2.63 | No | No | COLEMAN | HRCU-A-CB (Split System: Heat Pump with Remote Outdoor Unit-Air-Source) | Centrally-Ducted | HMH72B341 | CM36B34+TDR | CP9C120D20MP13 | 31600 | 17 | 9.3 | 8.5 | 32400 | 23800 | 73.46% | 2.1 | 25000 | R-410A
214608724 | 2.68 | No | No | COLEMAN | HRCU-A-CB (Split System: Heat Pump with Remote Outdoor Unit-Air-Source) | Centrally-Ducted | HMH72B341 | CM36B36+TDR | CP9C060B12MP13 | 32200 | 17.5 | 9.4 | 8.1 | 34000 | 24200 | 71.18% | 2.06 | 25600 | R-410A
214608725 | 2.65 | No | Yes | COLEMAN | HRCU-A-CB (Split System: Heat Pump with Remote Outdoor Unit-Air-Source) | Centrally-Ducted | HMH72B341 | CM36B36+TDR | CP9C080B12MP13 | 31800 | 17.5 | 9.9 | 8.5 | 33400 | 23400 | 70.06% | 2.04 | 25000 | R-410A
214608726 | 2.68 | No | No | COLEMAN | HRCU-A-CB (Split System: Heat Pump with Remote Outdoor Unit-Air-Source) | Centrally-Ducted | HMH72B341 | CM36B36+TDR | CP9C080C16MP13 | 32200 | 17.5 | 9.9 | 8.1 | 33800 | 23800 | 70.41% | 2.08 | 25000 | R-410A
214608727 | 2.67 | No | Yes | COLEMAN | HRCU-A-CB (Split System: Heat Pump with Remote Outdoor Unit-Air-Source) | Centrally-Ducted | HMH72B341 | CM36B36+TDR | CP9C100C16MP13 | 32000 | 17.5 | 9.9 | 8.5 | 34000 | 24000 | 70.59% | 2.1 | 25000 | R-410A
214608728 | 2.67 | No | No | COLEMAN | HRCU-A-CB (Split System: Heat Pump with Remote Outdoor Unit-Air-Source) | Centrally-Ducted | HMH72B341 | CM36B36+TDR | CP9C100C20MP13 | 32000 | 17.5 | 9.4 | 8.1 | 34000 | 24800 | 72.94% | 2.12 | 25000 | R-410A
214608729 | 2.63 | No | No | COLEMAN | HRCU-A-CB (Split System: Heat Pump with Remote Outdoor Unit-Air-Source) | Centrally-Ducted | HMH72B341 | CM36B36+TDR | CP9C120D20MP13 | 31600 | 17 | 9.3 | 8.5 | 32400 | 23800 | 73.46% | 2.1 | 25000 | R-410A
214608786 | 2.95 | No | No | COLEMAN | HRCU-A-CB (Split System: Heat Pump with Remote Outdoor Unit-Air-Source) | Centrally-Ducted | HMH72B361 | D(A,C,E)36C44+JMET12BS2N1+TDR |  | 35400 | 18 | 9 | 8.1 | 36000 | 26000 | 72.22% | 2.8 | 25600 | R-410A
214608787 | 2.95 | No | No | COLEMAN | HRCU-A-CB (Split System: Heat Pump with Remote Outdoor Unit-Air-Source) | Centrally-Ducted | HMH72B361 | D(A,C,E)48D34+JMET12BS2N1+TDR |  | 35400 | 18 | 9 | 8.1 | 36000 | 26000 | 72.22% | 2.8 | 25600 | R-410A
214608788 | 2.75 | No | No | COLEMAN | HRCU-A-CB (Split System: Heat Pump with Remote Outdoor Unit-Air-Source) | Centrally-Ducted | HMH72B341 | D(A,C,E)48D34+JMET12CS2N1+TDR |  | 33000 | 17.5 | 9 | 8.5 | 32600 | 28000 | 85.89% | 2.79 | 25000 | R-410A
214608801 | 2.95 | No | No | COLEMAN | HRCU-A-CB (Split System: Heat Pump with Remote Outdoor Unit-Air-Source) | Centrally-Ducted | HMH72B361 | D(A,C,E)36C46+JMET12BS2N1+TDR |  | 35400 | 18 | 9 | 8.1 | 36000 | 26000 | 72.22% | 2.8 | 25600 | R-410A
214608802 | 2.95 | No | No | COLEMAN | HRCU-A-CB (Split System: Heat Pump with Remote Outdoor Unit-Air-Source) | Centrally-Ducted | HMH72B361 | D(A,C,E)48D36+JMET12BS2N1+TDR |  | 35400 | 18 | 9 | 8.1 | 36000 | 26000 | 72.22% | 2.8 | 25600 | R-410A
214608803 | 2.75 | No | No | COLEMAN | HRCU-A-CB (Split System: Heat Pump with Remote Outdoor Unit-Air-Source) | Centrally-Ducted | HMH72B341 | D(A,C,E)48D36+JMET12CS2N1+TDR |  | 33000 | 17.5 | 9 | 8.5 | 32600 | 28000 | 85.89% | 2.79 | 25000 | R-410A
214608815 | 2.67 | Yes | Yes | COLEMAN | HRCU-A-CB (Split System: Heat Pump with Remote Outdoor Unit-Air-Source) | Centrally-Ducted | HMH72B341 | CM36B34+JMET12BS2N1+TDR |  | 32000 | 18.5 | 10.4 | 8.5 | 33800 | 23800 | 70.41% | 2.12 | 25200 | R-410A
214608819 | 2.67 | Yes | Yes | COLEMAN | HRCU-A-CB (Split System: Heat Pump with Remote Outdoor Unit-Air-Source) | Centrally-Ducted | HMH72B341 | CM36B36+JMET12BS2N1+TDR |  | 32000 | 18.5 | 10.4 | 8.5 | 33800 | 23800 | 70.41% | 2.12 | 25200 | R-410A
214608822 | 5 | No | Yes | TOSOT | HMSV-A-CB-O | Non-Ducted Indoor Units | TVRF-V60WL/C |  |  | 60000 | 21 | 11 | 9.2 | 60000 | 42000 | 70% | 2.1 | 42000 | R-410A
214608823 | 1.5 | No | Yes | GREE | HRCU-A-CB-O | Mini-Splits(Non-Ducted) | GWH18ATDXE-D6DNA1C/O | GWH18ATDXE-D6DN***/I |  | 18000 | 21.5 | 11.8 | 8.5 | 18500 | 13000 | 70.27% | 1.9 | 10500 | R-32
214608824 | 1.5 | No | Yes | GREE | HRCU-A-CB-O | Mini-Splits(Non-Ducted) | GWH18ATDXE-D6DNA1C/O | GWH18AWDXE-D6DN***/I |  | 18000 | 21.5 | 11.8 | 8.5 | 18500 | 13000 | 70.27% | 1.9 | 10500 | R-32
214609014 | 4.46 | Yes | Yes | YORK | HRCU-A-CB (Split System: Heat Pump with Remote Outdoor Unit-Air-Source) | Centrally-Ducted | HH860E2S11 | CTF60C5CHS1 | Y91E080C20SMPS1 | 53500 | 19 | 11 | 8.5 | 54000 | 39000 | 72.22% | 2 | 37200 | R-454B
214609015 | 4.42 | Yes | Yes | YORK | HRCU-A-CB (Split System: Heat Pump with Remote Outdoor Unit-Air-Source) | Centrally-Ducted | HH860E2S11 | CTM60C5CHS1 | Y91E100C20SMPS1 | 53000 | 19 | 11 | 8.5 | 54000 | 38500 | 71.3% | 2 | 37200 | R-454B
214609016 | 4.46 | Yes | Yes | YORK | HRCU-A-CB (Split System: Heat Pump with Remote Outdoor Unit-Air-Source) | Centrally-Ducted | HH860E2S11 | CTM60C5CHS1 | Y91E080C20SMPS1 | 53500 | 19 | 11 | 8.5 | 54000 | 39000 | 72.22% | 2 | 37400 | R-454B
214609017 | 4.42 | Yes | Yes | YORK | HRCU-A-CB (Split System: Heat Pump with Remote Outdoor Unit-Air-Source) | Centrally-Ducted | HH860E2S11 | CTF60C5CHS1 | Y91E100C20SMPS1 | 53000 | 19 | 11 | 8.5 | 54000 | 38500 | 71.3% | 2 | 37200 | R-454B
214609018 | 4.46 | Yes | Yes | YORK | HRCU-A-CB (Split System: Heat Pump with Remote Outdoor Unit-Air-Source) | Centrally-Ducted | HH860E2S11 | CTF60D5CHS1 | Y91E120D20SMPS1 | 53500 | 19 | 11.7 | 8.5 | 53500 | 38500 | 71.96% | 2 | 37000 | R-454B
214609019 | 4.46 | Yes | Yes | YORK | HRCU-A-CB (Split System: Heat Pump with Remote Outdoor Unit-Air-Source) | Centrally-Ducted | HH860E2S11 | CTM60D5CHS1 | Y91E120D20SMPS1 | 53500 | 19 | 11.7 | 8.5 | 53500 | 38500 | 71.96% | 2 | 37000 | R-454B
214609020 | 3.71 | Yes | Yes | YORK | HRCU-A-CB (Split System: Heat Pump with Remote Outdoor Unit-Air-Source) | Centrally-Ducted | HH860E2S11 | CTM60C5CGS1 | Y91E080C20SMPS1 | 44500 | 18 | 12 | 9 | 45500 | 33400 | 73.41% | 2 | 32600 | R-454B
214609021 | 3.79 | Yes | Yes | YORK | HRCU-A-CB (Split System: Heat Pump with Remote Outdoor Unit-Air-Source) | Centrally-Ducted | HH860E2S11 | CTM60C5CGS1 | Y91E100C20SMPS1 | 45500 | 18 | 11.7 | 9 | 47000 | 34400 | 73.19% | 2 | 34600 | R-454B
214609022 | 3.71 | Yes | Yes | YORK | HRCU-A-CB (Split System: Heat Pump with Remote Outdoor Unit-Air-Source) | Centrally-Ducted | HH860E2S11 | CTF60C5CGS1 | Y91E080C20SMPS1 | 44500 | 18 | 11.7 | 9 | 45500 | 33400 | 73.41% | 2 | 32600 | R-454B
214609023 | 3.79 | Yes | Yes | YORK | HRCU-A-CB (Split System: Heat Pump with Remote Outdoor Unit-Air-Source) | Centrally-Ducted | HH860E2S11 | CTM60C5CGS1 | Y91E100C16SMPS1 | 45500 | 18 | 11.7 | 9 | 46000 | 33800 | 73.48% | 2 | 33600 | R-454B
214609024 | 3.83 | Yes | Yes | YORK | HRCU-A-CB (Split System: Heat Pump with Remote Outdoor Unit-Air-Source) | Centrally-Ducted | HH860E2S11 | CTM60D5CGS1 | Y91E120D20SMPS1 | 46000 | 18 | 11.7 | 9 | 47000 | 34200 | 72.77% | 2 | 34400 | R-454B
214609025 | 3.83 | Yes | Yes | YORK | HRCU-A-CB (Split System: Heat Pump with Remote Outdoor Unit-Air-Source) | Centrally-Ducted | HH860E2S11 | CTF60D5CGS1 | Y91E120D20SMPS1 | 46000 | 18 | 11.7 | 9 | 47000 | 34200 | 72.77% | 2 | 34400 | R-454B
214609026 | 3.75 | Yes | Yes | YORK | HRCU-A-CB (Split System: Heat Pump with Remote Outdoor Unit-Air-Source) | Centrally-Ducted | HH860E2S11 | CTM60C5CGS1 | Y91E080C16SMPS1 | 45000 | 18 | 11.7 | 9 | 46000 | 33800 | 73.48% | 2 | 33200 | R-454B
214609027 | 3.79 | Yes | Yes | YORK | HRCU-A-CB (Split System: Heat Pump with Remote Outdoor Unit-Air-Source) | Centrally-Ducted | HH860E2S11 | CTF60C5CGS1 | Y91E100C16SMPS1 | 45500 | 18 | 11 | 9 | 46500 | 34200 | 73.55% | 2 | 34200 | R-454B
214609028 | 3.71 | Yes | Yes | YORK | HRCU-A-CB (Split System: Heat Pump with Remote Outdoor Unit-Air-Source) | Centrally-Ducted | HH860E2S11 | CTF60C5CGS1 | Y91E080C16SMPS1 | 44500 | 18 | 11.7 | 9 | 46000 | 33800 | 73.48% | 2 | 33200 | R-454B
214609029 | 3.79 | Yes | Yes | YORK | HRCU-A-CB (Split System: Heat Pump with Remote Outdoor Unit-Air-Source) | Centrally-Ducted | HH860E2S11 | CTF60C5CGS1 | Y91E100C20SMPS1 | 45500 | 18 | 11.7 | 9 | 46500 | 34000 | 73.12% | 2 | 33800 | R-454B
214609030 | 2.92 | Yes | Yes | YORK | HRCU-A-CB (Split System: Heat Pump with Remote Outdoor Unit-Air-Source) | Centrally-Ducted | HH836E2S11 | CTF48C5CFS1 | Y91E100C16SMPS1 | 35000 | 18 | 11 | 9 | 32600 | 25800 | 79.14% | 2 | 26600 | R-454B
214609031 | 2.87 | Yes | Yes | YORK | HRCU-A-CB (Split System: Heat Pump with Remote Outdoor Unit-Air-Source) | Centrally-Ducted | HH836E2S11 | CTM48C5CFS1 | Y91E080C16SMPS1 | 34400 | 19 | 11 | 9 | 32600 | 25800 | 79.14% | 2 | 26400 | R-454B
214609032 | 2.92 | Yes | Yes | YORK | HRCU-A-CB (Split System: Heat Pump with Remote Outdoor Unit-Air-Source) | Centrally-Ducted | HH836E2S11 | CTM48C5CFS1 | Y91E100C16SMPS1 | 35000 | 18 | 11 | 9 | 32600 | 25800 | 79.14% | 2 | 26600 | R-454B
214609033 | 2.83 | Yes | Yes | YORK | HRCU-A-CB (Split System: Heat Pump with Remote Outdoor Unit-Air-Source) | Centrally-Ducted | HH836E2S11 | CTM48C5CFS1 | Y91E080C20SMPS1 | 34000 | 19 | 11 | 9 | 32000 | 25600 | 80% | 2 | 26200 | R-454B
214609034 | 2.85 | Yes | Yes | YORK | HRCU-A-CB (Split System: Heat Pump with Remote Outdoor Unit-Air-Source) | Centrally-Ducted | HH836E2S11 | CTF48C5CFS1 | Y91E080C20SMPS1 | 34200 | 18 | 11 | 9 | 32000 | 25600 | 80% | 2 | 26200 | R-454B
214609035 | 2.83 | Yes | Yes | YORK | HRCU-A-CB (Split System: Heat Pump with Remote Outdoor Unit-Air-Source) | Centrally-Ducted | HH836E2S11 | CTF48C5CFS1 | Y91E080C16SMPS1 | 34000 | 19 | 11 | 9 | 32600 | 25800 | 79.14% | 2 | 26400 | R-454B
214609036 | 1.92 | Yes | Yes | YORK | HRCU-A-CB (Split System: Heat Pump with Remote Outdoor Unit-Air-Source) | Centrally-Ducted | HH824E2S11 | CTM30B5ACS1 | Y91E060B12SMPS1 | 23000 | 17 | 11.7 | 9.5 | 23000 | 19200 | 83.48% | 2 | 17900 | R-454B
214609037 | 1.92 | Yes | Yes | YORK | HRCU-A-CB (Split System: Heat Pump with Remote Outdoor Unit-Air-Source) | Centrally-Ducted | HH824E2S11 | CTM30B5ACS1 | Y91E080B12SMPS1 | 23000 | 18 | 12 | 9.5 | 23000 | 19100 | 83.04% | 2 | 17900 | R-454B
214609038 | 1.92 | Yes | Yes | YORK | HRCU-A-CB (Split System: Heat Pump with Remote Outdoor Unit-Air-Source) | Centrally-Ducted | HH824E2S11 | CTF30B5ACS1 | Y91E080B12SMPS1 | 23000 | 17 | 12 | 9.5 | 23000 | 18400 | 80% | 2 | 17900 | R-454B
214609039 | 1.92 | Yes | Yes | YORK | HRCU-A-CB (Split System: Heat Pump with Remote Outdoor Unit-Air-Source) | Centrally-Ducted | HH824E2S11 | CTF30B5ACS1 | Y91E060B12SMPS1 | 23000 | 17 | 11.7 | 9.5 | 23000 | 19100 | 83.04% | 2 | 17900 | R-454B
214609040 | 1.92 | Yes | Yes | YORK | HRCU-A-CB (Split System: Heat Pump with Remote Outdoor Unit-Air-Source) | Centrally-Ducted | HH824E2S11 | CTF30A5ADS1 | Y91E040A10SMPS1 | 23000 | 18 | 12 | 9 | 23000 | 17700 | 76.96% | 2 | 17200 | R-454B
214609041 | 1.92 | Yes | Yes | YORK | HRCU-A-CB (Split System: Heat Pump with Remote Outdoor Unit-Air-Source) | Centrally-Ducted | HH824E2S11 | CTF30A5ADS1 | Y91E026A08SMPS1 | 23000 | 18 | 12 | 9 | 23000 | 18100 | 78.7% | 2 | 17700 | R-454B
214609042 | 1.92 | Yes | Yes | YORK | HRCU-A-CB (Split System: Heat Pump with Remote Outdoor Unit-Air-Source) | Centrally-Ducted | HH824E2S11 | CTF36B5ADS1 | Y91E060B12SMPS1 | 23000 | 17 | 12 | 9.5 | 23000 | 18700 | 81.3% | 2 | 18400 | R-454B
214609043 | 1.92 | Yes | Yes | YORK | HRCU-A-CB (Split System: Heat Pump with Remote Outdoor Unit-Air-Source) | Centrally-Ducted | HH824E2S11 | CTF36B5ADS1 | Y91E080B12SMPS1 | 23000 | 18 | 12 | 9.5 | 23000 | 18600 | 80.87% | 2 | 18300 | R-454B
214609044 | 1.92 | Yes | Yes | YORK | HRCU-A-CB (Split System: Heat Pump with Remote Outdoor Unit-Air-Source) | Centrally-Ducted | HH824E2S11 | CTM36B5ADS1 | Y91E080B12SMPS1 | 23000 | 18 | 12 | 9.5 | 23000 | 18600 | 80.87% | 2 | 18300 | R-454B
214609045 | 1.92 | Yes | Yes | YORK | HRCU-A-CB (Split System: Heat Pump with Remote Outdoor Unit-Air-Source) | Centrally-Ducted | HH824E2S11 | CTF30A5ADS1 | Y91E060A10SMPS1 | 23000 | 19 | 12 | 9 | 23000 | 18500 | 80.43% | 2 | 18200 | R-454B
214609046 | 1.92 | Yes | Yes | YORK | HRCU-A-CB (Split System: Heat Pump with Remote Outdoor Unit-Air-Source) | Centrally-Ducted | HH824E2S11 | CTM36B5ADS1 | Y91E060B12SMPS1 | 23000 | 17 | 12 | 9.5 | 23000 | 18600 | 80.87% | 2 | 18300 | R-454B
214609048 | 4.46 | Yes | Yes | COLEMAN | HRCU-A-CB (Split System: Heat Pump with Remote Outdoor Unit-Air-Source) | Centrally-Ducted | HH860E2S11 | CTF60C5CHS1 | Z9ES080C20SMPS1 | 53500 | 19 | 11 | 8.5 | 54000 | 39000 | 72.22% | 2 | 37200 | R-454B
214609049 | 4.42 | Yes | Yes | LUXAIRE | HRCU-A-CB (Split System: Heat Pump with Remote Outdoor Unit-Air-Source) | Centrally-Ducted | HH860E2S11 | CTM60C5CHS1 | Z9ES100C20SMPS1 | 53000 | 19 | 11 | 8.5 | 54000 | 38500 | 71.3% | 2 | 37200 | R-454B
214609050 | 4.46 | Yes | Yes | FRASER-JOHNSTON | HRCU-A-CB (Split System: Heat Pump with Remote Outdoor Unit-Air-Source) | Centrally-Ducted | HH860E2S11 | CTM60C5CHS1 | Z9ES080C20SMPS1 | 53500 | 19 | 11 | 8.5 | 54000 | 39000 | 72.22% | 2 | 37400 | R-454B
214609051 | 4.42 | Yes | Yes | CHAMPION HEATING AND COOLING | HRCU-A-CB (Split System: Heat Pump with Remote Outdoor Unit-Air-Source) | Centrally-Ducted | HH860E2S11 | CTF60C5CHS1 | Z9ES100C20SMPS1 | 53000 | 19 | 11 | 8.5 | 54000 | 38500 | 71.3% | 2 | 37200 | R-454B
214609052 | 4.46 | Yes | Yes | JOHNSON CONTROLS | HRCU-A-CB (Split System: Heat Pump with Remote Outdoor Unit-Air-Source) | Centrally-Ducted | HH860E2S11 | CTF60D5CHS1 | Z9ES120D20SMPS1 | 53500 | 19 | 11.7 | 8.5 | 53500 | 38500 | 71.96% | 2 | 37000 | R-454B
214609053 | 3.71 | Yes | Yes | COLEMAN | HRCU-A-CB (Split System: Heat Pump with Remote Outdoor Unit-Air-Source) | Centrally-Ducted | HH860E2S11 | CTM60C5CGS1 | Z9ES080C20SMPS1 | 44500 | 18 | 12 | 9 | 45500 | 33400 | 73.41% | 2 | 32600 | R-454B
214609054 | 3.79 | Yes | Yes | LUXAIRE | HRCU-A-CB (Split System: Heat Pump with Remote Outdoor Unit-Air-Source) | Centrally-Ducted | HH860E2S11 | CTM60C5CGS1 | Z9ES100C20SMPS1 | 45500 | 18 | 11.7 | 9 | 47000 | 34400 | 73.19% | 2 | 34600 | R-454B
214609055 | 3.71 | Yes | Yes | FRASER-JOHNSTON | HRCU-A-CB (Split System: Heat Pump with Remote Outdoor Unit-Air-Source) | Centrally-Ducted | HH860E2S11 | CTF60C5CGS1 | Z9ES080C20SMPS1 | 44500 | 18 | 11.7 | 9 | 45500 | 33400 | 73.41% | 2 | 32600 | R-454B
214609056 | 3.79 | Yes | Yes | CHAMPION HEATING AND COOLING | HRCU-A-CB (Split System: Heat Pump with Remote Outdoor Unit-Air-Source) | Centrally-Ducted | HH860E2S11 | CTM60C5CGS1 | Z9ES100C16SMPS1 | 45500 | 18 | 11.7 | 9 | 46000 | 33800 | 73.48% | 2 | 33600 | R-454B
214609057 | 3.83 | Yes | Yes | JOHNSON CONTROLS | HRCU-A-CB (Split System: Heat Pump with Remote Outdoor Unit-Air-Source) | Centrally-Ducted | HH860E2S11 | CTM60D5CGS1 | Z9ES120D20SMPS1 | 46000 | 18 | 11.7 | 9 | 47000 | 34200 | 72.77% | 2 | 34400 | R-454B
214609058 | 3.75 | Yes | Yes | COLEMAN | HRCU-A-CB (Split System: Heat Pump with Remote Outdoor Unit-Air-Source) | Centrally-Ducted | HH860E2S11 | CTM60C5CGS1 | Z9ES080C16SMPS1 | 45000 | 18 | 11.7 | 9 | 46000 | 33800 | 73.48% | 2 | 33200 | R-454B
214609059 | 3.79 | Yes | Yes | LUXAIRE | HRCU-A-CB (Split System: Heat Pump with Remote Outdoor Unit-Air-Source) | Centrally-Ducted | HH860E2S11 | CTF60C5CGS1 | Z9ES100C16SMPS1 | 45500 | 18 | 11 | 9 | 46500 | 34200 | 73.55% | 2 | 34200 | R-454B
214609060 | 3.71 | Yes | Yes | FRASER-JOHNSTON | HRCU-A-CB (Split System: Heat Pump with Remote Outdoor Unit-Air-Source) | Centrally-Ducted | HH860E2S11 | CTF60C5CGS1 | Z9ES080C16SMPS1 | 44500 | 18 | 11.7 | 9 | 46000 | 33800 | 73.48% | 2 | 33200 | R-454B
214609061 | 3.79 | Yes | Yes | CHAMPION HEATING AND COOLING | HRCU-A-CB (Split System: Heat Pump with Remote Outdoor Unit-Air-Source) | Centrally-Ducted | HH860E2S11 | CTF60C5CGS1 | Z9ES100C20SMPS1 | 45500 | 18 | 11.7 | 9 | 46500 | 34000 | 73.12% | 2 | 33800 | R-454B
214609062 | 2.92 | Yes | Yes | JOHNSON CONTROLS | HRCU-A-CB (Split System: Heat Pump with Remote Outdoor Unit-Air-Source) | Centrally-Ducted | HH836E2S11 | CTF48C5CFS1 | Z9ES100C16SMPS1 | 35000 | 18 | 11 | 9 | 32600 | 25800 | 79.14% | 2 | 26600 | R-454B
214609063 | 2.92 | Yes | Yes | COLEMAN | HRCU-A-CB (Split System: Heat Pump with Remote Outdoor Unit-Air-Source) | Centrally-Ducted | HH836E2S11 | CTM48C5CFS1 | Z9ES100C16SMPS1 | 35000 | 18 | 11 | 9 | 32600 | 25800 | 79.14% | 2 | 26600 | R-454B
214609064 | 2.83 | Yes | Yes | LUXAIRE | HRCU-A-CB (Split System: Heat Pump with Remote Outdoor Unit-Air-Source) | Centrally-Ducted | HH836E2S11 | CTM48C5CFS1 | Z9ES080C20SMPS1 | 34000 | 19 | 11 | 9 | 32000 | 25600 | 80% | 2 | 26200 | R-454B
214609065 | 2.85 | Yes | Yes | FRASER-JOHNSTON | HRCU-A-CB (Split System: Heat Pump with Remote Outdoor Unit-Air-Source) | Centrally-Ducted | HH836E2S11 | CTF48C5CFS1 | Z9ES080C20SMPS1 | 34200 | 18 | 11 | 9 | 32000 | 25600 | 80% | 2 | 26200 | R-454B
214609066 | 2.83 | Yes | Yes | CHAMPION HEATING AND COOLING | HRCU-A-CB (Split System: Heat Pump with Remote Outdoor Unit-Air-Source) | Centrally-Ducted | HH836E2S11 | CTF48C5CFS1 | Z9ES080C16SMPS1 | 34000 | 19 | 11 | 9 | 32600 | 25800 | 79.14% | 2 | 26400 | R-454B
214609067 | 1.92 | Yes | Yes | JOHNSON CONTROLS | HRCU-A-CB (Split System: Heat Pump with Remote Outdoor Unit-Air-Source) | Centrally-Ducted | HH824E2S11 | CTM30B5ACS1 | Z9ES060B12SMPS1 | 23000 | 17 | 11.7 | 9.5 | 23000 | 19200 | 83.48% | 2 | 17900 | R-454B
214609068 | 1.92 | Yes | Yes | COLEMAN | HRCU-A-CB (Split System: Heat Pump with Remote Outdoor Unit-Air-Source) | Centrally-Ducted | HH824E2S11 | CTF30B5ACS1 | Z9ES080B12SMPS1 | 23000 | 17 | 12 | 9.5 | 23000 | 18400 | 80% | 2 | 17900 | R-454B
214609069 | 1.92 | Yes | Yes | LUXAIRE | HRCU-A-CB (Split System: Heat Pump with Remote Outdoor Unit-Air-Source) | Centrally-Ducted | HH824E2S11 | CTF30B5ACS1 | Z9ES060B12SMPS1 | 23000 | 17 | 11.7 | 9.5 | 23000 | 19100 | 83.04% | 2 | 17900 | R-454B
214609070 | 1.92 | Yes | Yes | FRASER-JOHNSTON | HRCU-A-CB (Split System: Heat Pump with Remote Outdoor Unit-Air-Source) | Centrally-Ducted | HH824E2S11 | CTF30A5ADS1 | Z9ES040A10SMPS1 | 23000 | 18 | 12 | 9 | 23000 | 17700 | 76.96% | 2 | 17200 | R-454B
214609071 | 1.92 | Yes | Yes | CHAMPION HEATING AND COOLING | HRCU-A-CB (Split System: Heat Pump with Remote Outdoor Unit-Air-Source) | Centrally-Ducted | HH824E2S11 | CTF30A5ADS1 | Z9ES026A08SMPS1 | 23000 | 18 | 12 | 9 | 23000 | 18100 | 78.7% | 2 | 17700 | R-454B
214609072 | 1.92 | Yes | Yes | JOHNSON CONTROLS | HRCU-A-CB (Split System: Heat Pump with Remote Outdoor Unit-Air-Source) | Centrally-Ducted | HH824E2S11 | CTF36B5ADS1 | Z9ES060B12SMPS1 | 23000 | 17 | 12 | 9.5 | 23000 | 18700 | 81.3% | 2 | 18400 | R-454B
214609073 | 1.92 | Yes | Yes | COLEMAN | HRCU-A-CB (Split System: Heat Pump with Remote Outdoor Unit-Air-Source) | Centrally-Ducted | HH824E2S11 | CTM36B5ADS1 | Z9ES080B12SMPS1 | 23000 | 18 | 12 | 9.5 | 23000 | 18600 | 80.87% | 2 | 18300 | R-454B
214609074 | 1.92 | Yes | Yes | LUXAIRE | HRCU-A-CB (Split System: Heat Pump with Remote Outdoor Unit-Air-Source) | Centrally-Ducted | HH824E2S11 | CTF30A5ADS1 | Z9ES060A10SMPS1 | 23000 | 19 | 12 | 9 | 23000 | 18500 | 80.43% | 2 | 18200 | R-454B
214609075 | 1.92 | Yes | Yes | FRASER-JOHNSTON | HRCU-A-CB (Split System: Heat Pump with Remote Outdoor Unit-Air-Source) | Centrally-Ducted | HH824E2S11 | CTM36B5ADS1 | Z9ES060B12SMPS1 | 23000 | 17 | 12 | 9.5 | 23000 | 18600 | 80.87% | 2 | 18300 | R-454B
214609077 | 4.42 | Yes | Yes | COLEMAN | HRCU-A-CB (Split System: Heat Pump with Remote Outdoor Unit-Air-Source) | Centrally-Ducted | HH860E2S11 | CTM60C5CHS1 | Z9ES100C20SMPS1 | 53000 | 19 | 11 | 8.5 | 54000 | 38500 | 71.3% | 2 | 37200 | R-454B
214609078 | 4.46 | Yes | Yes | LUXAIRE | HRCU-A-CB (Split System: Heat Pump with Remote Outdoor Unit-Air-Source) | Centrally-Ducted | HH860E2S11 | CTM60C5CHS1 | Z9ES080C20SMPS1 | 53500 | 19 | 11 | 8.5 | 54000 | 39000 | 72.22% | 2 | 37400 | R-454B
214609079 | 4.42 | Yes | Yes | FRASER-JOHNSTON | HRCU-A-CB (Split System: Heat Pump with Remote Outdoor Unit-Air-Source) | Centrally-Ducted | HH860E2S11 | CTF60C5CHS1 | Z9ES100C20SMPS1 | 53000 | 19 | 11 | 8.5 | 54000 | 38500 | 71.3% | 2 | 37200 | R-454B
214609080 | 4.46 | Yes | Yes | CHAMPION HEATING AND COOLING | HRCU-A-CB (Split System: Heat Pump with Remote Outdoor Unit-Air-Source) | Centrally-Ducted | HH860E2S11 | CTF60D5CHS1 | Z9ES120D20SMPS1 | 53500 | 19 | 11.7 | 8.5 | 53500 | 38500 | 71.96% | 2 | 37000 | R-454B
214609081 | 4.46 | Yes | Yes | JOHNSON CONTROLS | HRCU-A-CB (Split System: Heat Pump with Remote Outdoor Unit-Air-Source) | Centrally-Ducted | HH860E2S11 | CTM60D5CHS1 | Z9ES120D20SMPS1 | 53500 | 19 | 11.7 | 8.5 | 53500 | 38500 | 71.96% | 2 | 37000 | R-454B
214609082 | 3.79 | Yes | Yes | COLEMAN | HRCU-A-CB (Split System: Heat Pump with Remote Outdoor Unit-Air-Source) | Centrally-Ducted | HH860E2S11 | CTM60C5CGS1 | Z9ES100C20SMPS1 | 45500 | 18 | 11.7 | 9 | 47000 | 34400 | 73.19% | 2 | 34600 | R-454B
214609083 | 3.71 | Yes | Yes | LUXAIRE | HRCU-A-CB (Split System: Heat Pump with Remote Outdoor Unit-Air-Source) | Centrally-Ducted | HH860E2S11 | CTF60C5CGS1 | Z9ES080C20SMPS1 | 44500 | 18 | 11.7 | 9 | 45500 | 33400 | 73.41% | 2 | 32600 | R-454B
214609084 | 3.79 | Yes | Yes | FRASER-JOHNSTON | HRCU-A-CB (Split System: Heat Pump with Remote Outdoor Unit-Air-Source) | Centrally-Ducted | HH860E2S11 | CTM60C5CGS1 | Z9ES100C16SMPS1 | 45500 | 18 | 11.7 | 9 | 46000 | 33800 | 73.48% | 2 | 33600 | R-454B
214609085 | 3.83 | Yes | Yes | CHAMPION HEATING AND COOLING | HRCU-A-CB (Split System: Heat Pump with Remote Outdoor Unit-Air-Source) | Centrally-Ducted | HH860E2S11 | CTM60D5CGS1 | Z9ES120D20SMPS1 | 46000 | 18 | 11.7 | 9 | 47000 | 34200 | 72.77% | 2 | 34400 | R-454B
214609086 | 3.83 | Yes | Yes | JOHNSON CONTROLS | HRCU-A-CB (Split System: Heat Pump with Remote Outdoor Unit-Air-Source) | Centrally-Ducted | HH860E2S11 | CTF60D5CGS1 | Z9ES120D20SMPS1 | 46000 | 18 | 11.7 | 9 | 47000 | 34200 | 72.77% | 2 | 34400 | R-454B
214609087 | 3.79 | Yes | Yes | COLEMAN | HRCU-A-CB (Split System: Heat Pump with Remote Outdoor Unit-Air-Source) | Centrally-Ducted | HH860E2S11 | CTF60C5CGS1 | Z9ES100C16SMPS1 | 45500 | 18 | 11 | 9 | 46500 | 34200 | 73.55% | 2 | 34200 | R-454B
214609088 | 3.71 | Yes | Yes | LUXAIRE | HRCU-A-CB (Split System: Heat Pump with Remote Outdoor Unit-Air-Source) | Centrally-Ducted | HH860E2S11 | CTF60C5CGS1 | Z9ES080C16SMPS1 | 44500 | 18 | 11.7 | 9 | 46000 | 33800 | 73.48% | 2 | 33200 | R-454B
214609089 | 3.79 | Yes | Yes | FRASER-JOHNSTON | HRCU-A-CB (Split System: Heat Pump with Remote Outdoor Unit-Air-Source) | Centrally-Ducted | HH860E2S11 | CTF60C5CGS1 | Z9ES100C20SMPS1 | 45500 | 18 | 11.7 | 9 | 46500 | 34000 | 73.12% | 2 | 33800 | R-454B
214609090 | 2.92 | Yes | Yes | CHAMPION HEATING AND COOLING | HRCU-A-CB (Split System: Heat Pump with Remote Outdoor Unit-Air-Source) | Centrally-Ducted | HH836E2S11 | CTF48C5CFS1 | Z9ES100C16SMPS1 | 35000 | 18 | 11 | 9 | 32600 | 25800 | 79.14% | 2 | 26600 | R-454B
214609091 | 2.87 | Yes | Yes | JOHNSON CONTROLS | HRCU-A-CB (Split System: Heat Pump with Remote Outdoor Unit-Air-Source) | Centrally-Ducted | HH836E2S11 | CTM48C5CFS1 | Z9ES080C16SMPS1 | 34400 | 19 | 11 | 9 | 32600 | 25800 | 79.14% | 2 | 26400 | R-454B
214609092 | 2.83 | Yes | Yes | COLEMAN | HRCU-A-CB (Split System: Heat Pump with Remote Outdoor Unit-Air-Source) | Centrally-Ducted | HH836E2S11 | CTM48C5CFS1 | Z9ES080C20SMPS1 | 34000 | 19 | 11 | 9 | 32000 | 25600 | 80% | 2 | 26200 | R-454B
214609093 | 2.85 | Yes | Yes | LUXAIRE | HRCU-A-CB (Split System: Heat Pump with Remote Outdoor Unit-Air-Source) | Centrally-Ducted | HH836E2S11 | CTF48C5CFS1 | Z9ES080C20SMPS1 | 34200 | 18 | 11 | 9 | 32000 | 25600 | 80% | 2 | 26200 | R-454B
214609094 | 2.83 | Yes | Yes | FRASER-JOHNSTON | HRCU-A-CB (Split System: Heat Pump with Remote Outdoor Unit-Air-Source) | Centrally-Ducted | HH836E2S11 | CTF48C5CFS1 | Z9ES080C16SMPS1 | 34000 | 19 | 11 | 9 | 32600 | 25800 | 79.14% | 2 | 26400 | R-454B
214609095 | 1.92 | Yes | Yes | CHAMPION HEATING AND COOLING | HRCU-A-CB (Split System: Heat Pump with Remote Outdoor Unit-Air-Source) | Centrally-Ducted | HH824E2S11 | CTM30B5ACS1 | Z9ES060B12SMPS1 | 23000 | 17 | 11.7 | 9.5 | 23000 | 19200 | 83.48% | 2 | 17900 | R-454B
214609096 | 1.92 | Yes | Yes | JOHNSON CONTROLS | HRCU-A-CB (Split System: Heat Pump with Remote Outdoor Unit-Air-Source) | Centrally-Ducted | HH824E2S11 | CTM30B5ACS1 | Z9ES080B12SMPS1 | 23000 | 18 | 12 | 9.5 | 23000 | 19100 | 83.04% | 2 | 17900 | R-454B
214609097 | 1.92 | Yes | Yes | COLEMAN | HRCU-A-CB (Split System: Heat Pump with Remote Outdoor Unit-Air-Source) | Centrally-Ducted | HH824E2S11 | CTF30B5ACS1 | Z9ES060B12SMPS1 | 23000 | 17 | 11.7 | 9.5 | 23000 | 19100 | 83.04% | 2 | 17900 | R-454B
214609098 | 1.92 | Yes | Yes | LUXAIRE | HRCU-A-CB (Split System: Heat Pump with Remote Outdoor Unit-Air-Source) | Centrally-Ducted | HH824E2S11 | CTF30A5ADS1 | Z9ES040A10SMPS1 | 23000 | 18 | 12 | 9 | 23000 | 17700 | 76.96% | 2 | 17200 | R-454B
214609099 | 1.92 | Yes | Yes | FRASER-JOHNSTON | HRCU-A-CB (Split System: Heat Pump with Remote Outdoor Unit-Air-Source) | Centrally-Ducted | HH824E2S11 | CTF30A5ADS1 | Z9ES026A08SMPS1 | 23000 | 18 | 12 | 9 | 23000 | 18100 | 78.7% | 2 | 17700 | R-454B
214609100 | 1.92 | Yes | Yes | CHAMPION HEATING AND COOLING | HRCU-A-CB (Split System: Heat Pump with Remote Outdoor Unit-Air-Source) | Centrally-Ducted | HH824E2S11 | CTF36B5ADS1 | Z9ES060B12SMPS1 | 23000 | 17 | 12 | 9.5 | 23000 | 18700 | 81.3% | 2 | 18400 | R-454B
214609101 | 1.92 | Yes | Yes | JOHNSON CONTROLS | HRCU-A-CB (Split System: Heat Pump with Remote Outdoor Unit-Air-Source) | Centrally-Ducted | HH824E2S11 | CTF36B5ADS1 | Z9ES080B12SMPS1 | 23000 | 18 | 12 | 9.5 | 23000 | 18600 | 80.87% | 2 | 18300 | R-454B
214609102 | 1.92 | Yes | Yes | COLEMAN | HRCU-A-CB (Split System: Heat Pump with Remote Outdoor Unit-Air-Source) | Centrally-Ducted | HH824E2S11 | CTF30A5ADS1 | Z9ES060A10SMPS1 | 23000 | 19 | 12 | 9 | 23000 | 18500 | 80.43% | 2 | 18200 | R-454B
214609103 | 1.92 | Yes | Yes | LUXAIRE | HRCU-A-CB (Split System: Heat Pump with Remote Outdoor Unit-Air-Source) | Centrally-Ducted | HH824E2S11 | CTM36B5ADS1 | Z9ES060B12SMPS1 | 23000 | 17 | 12 | 9.5 | 23000 | 18600 | 80.87% | 2 | 18300 | R-454B
214609105 | 4.46 | Yes | Yes | JOHNSON CONTROLS | HRCU-A-CB (Split System: Heat Pump with Remote Outdoor Unit-Air-Source) | Centrally-Ducted | HH860E2S11 | CTF60C5CHS1 | Z9ES080C20SMPS1 | 53500 | 19 | 11 | 8.5 | 54000 | 39000 | 72.22% | 2 | 37200 | R-454B
214609106 | 4.46 | Yes | Yes | COLEMAN | HRCU-A-CB (Split System: Heat Pump with Remote Outdoor Unit-Air-Source) | Centrally-Ducted | HH860E2S11 | CTM60C5CHS1 | Z9ES080C20SMPS1 | 53500 | 19 | 11 | 8.5 | 54000 | 39000 | 72.22% | 2 | 37400 | R-454B
214609107 | 4.42 | Yes | Yes | LUXAIRE | HRCU-A-CB (Split System: Heat Pump with Remote Outdoor Unit-Air-Source) | Centrally-Ducted | HH860E2S11 | CTF60C5CHS1 | Z9ES100C20SMPS1 | 53000 | 19 | 11 | 8.5 | 54000 | 38500 | 71.3% | 2 | 37200 | R-454B
214609108 | 4.46 | Yes | Yes | FRASER-JOHNSTON | HRCU-A-CB (Split System: Heat Pump with Remote Outdoor Unit-Air-Source) | Centrally-Ducted | HH860E2S11 | CTF60D5CHS1 | Z9ES120D20SMPS1 | 53500 | 19 | 11.7 | 8.5 | 53500 | 38500 | 71.96% | 2 | 37000 | R-454B
214609109 | 4.46 | Yes | Yes | CHAMPION HEATING AND COOLING | HRCU-A-CB (Split System: Heat Pump with Remote Outdoor Unit-Air-Source) | Centrally-Ducted | HH860E2S11 | CTM60D5CHS1 | Z9ES120D20SMPS1 | 53500 | 19 | 11.7 | 8.5 | 53500 | 38500 | 71.96% | 2 | 37000 | R-454B
214609110 | 3.71 | Yes | Yes | JOHNSON CONTROLS | HRCU-A-CB (Split System: Heat Pump with Remote Outdoor Unit-Air-Source) | Centrally-Ducted | HH860E2S11 | CTM60C5CGS1 | Z9ES080C20SMPS1 | 44500 | 18 | 12 | 9 | 45500 | 33400 | 73.41% | 2 | 32600 | R-454B
214609111 | 3.71 | Yes | Yes | COLEMAN | HRCU-A-CB (Split System: Heat Pump with Remote Outdoor Unit-Air-Source) | Centrally-Ducted | HH860E2S11 | CTF60C5CGS1 | Z9ES080C20SMPS1 | 44500 | 18 | 11.7 | 9 | 45500 | 33400 | 73.41% | 2 | 32600 | R-454B
214609112 | 3.79 | Yes | Yes | LUXAIRE | HRCU-A-CB (Split System: Heat Pump with Remote Outdoor Unit-Air-Source) | Centrally-Ducted | HH860E2S11 | CTM60C5CGS1 | Z9ES100C16SMPS1 | 45500 | 18 | 11.7 | 9 | 46000 | 33800 | 73.48% | 2 | 33600 | R-454B
214609113 | 3.83 | Yes | Yes | FRASER-JOHNSTON | HRCU-A-CB (Split System: Heat Pump with Remote Outdoor Unit-Air-Source) | Centrally-Ducted | HH860E2S11 | CTM60D5CGS1 | Z9ES120D20SMPS1 | 46000 | 18 | 11.7 | 9 | 47000 | 34200 | 72.77% | 2 | 34400 | R-454B
214609114 | 3.83 | Yes | Yes | CHAMPION HEATING AND COOLING | HRCU-A-CB (Split System: Heat Pump with Remote Outdoor Unit-Air-Source) | Centrally-Ducted | HH860E2S11 | CTF60D5CGS1 | Z9ES120D20SMPS1 | 46000 | 18 | 11.7 | 9 | 47000 | 34200 | 72.77% | 2 | 34400 | R-454B
214609115 | 3.75 | Yes | Yes | JOHNSON CONTROLS | HRCU-A-CB (Split System: Heat Pump with Remote Outdoor Unit-Air-Source) | Centrally-Ducted | HH860E2S11 | CTM60C5CGS1 | Z9ES080C16SMPS1 | 45000 | 18 | 11.7 | 9 | 46000 | 33800 | 73.48% | 2 | 33200 | R-454B
214609116 | 3.71 | Yes | Yes | COLEMAN | HRCU-A-CB (Split System: Heat Pump with Remote Outdoor Unit-Air-Source) | Centrally-Ducted | HH860E2S11 | CTF60C5CGS1 | Z9ES080C16SMPS1 | 44500 | 18 | 11.7 | 9 | 46000 | 33800 | 73.48% | 2 | 33200 | R-454B
214609117 | 3.79 | Yes | Yes | LUXAIRE | HRCU-A-CB (Split System: Heat Pump with Remote Outdoor Unit-Air-Source) | Centrally-Ducted | HH860E2S11 | CTF60C5CGS1 | Z9ES100C20SMPS1 | 45500 | 18 | 11.7 | 9 | 46500 | 34000 | 73.12% | 2 | 33800 | R-454B
214609118 | 2.92 | Yes | Yes | FRASER-JOHNSTON | HRCU-A-CB (Split System: Heat Pump with Remote Outdoor Unit-Air-Source) | Centrally-Ducted | HH836E2S11 | CTF48C5CFS1 | Z9ES100C16SMPS1 | 35000 | 18 | 11 | 9 | 32600 | 25800 | 79.14% | 2 | 26600 | R-454B
214609119 | 2.87 | Yes | Yes | CHAMPION HEATING AND COOLING | HRCU-A-CB (Split System: Heat Pump with Remote Outdoor Unit-Air-Source) | Centrally-Ducted | HH836E2S11 | CTM48C5CFS1 | Z9ES080C16SMPS1 | 34400 | 19 | 11 | 9 | 32600 | 25800 | 79.14% | 2 | 26400 | R-454B
214609120 | 2.92 | Yes | Yes | JOHNSON CONTROLS | HRCU-A-CB (Split System: Heat Pump with Remote Outdoor Unit-Air-Source) | Centrally-Ducted | HH836E2S11 | CTM48C5CFS1 | Z9ES100C16SMPS1 | 35000 | 18 | 11 | 9 | 32600 | 25800 | 79.14% | 2 | 26600 | R-454B
214609121 | 2.85 | Yes | Yes | COLEMAN | HRCU-A-CB (Split System: Heat Pump with Remote Outdoor Unit-Air-Source) | Centrally-Ducted | HH836E2S11 | CTF48C5CFS1 | Z9ES080C20SMPS1 | 34200 | 18 | 11 | 9 | 32000 | 25600 | 80% | 2 | 26200 | R-454B
214609122 | 2.83 | Yes | Yes | LUXAIRE | HRCU-A-CB (Split System: Heat Pump with Remote Outdoor Unit-Air-Source) | Centrally-Ducted | HH836E2S11 | CTF48C5CFS1 | Z9ES080C16SMPS1 | 34000 | 19 | 11 | 9 | 32600 | 25800 | 79.14% | 2 | 26400 | R-454B
214609123 | 1.92 | Yes | Yes | FRASER-JOHNSTON | HRCU-A-CB (Split System: Heat Pump with Remote Outdoor Unit-Air-Source) | Centrally-Ducted | HH824E2S11 | CTM30B5ACS1 | Z9ES060B12SMPS1 | 23000 | 17 | 11.7 | 9.5 | 23000 | 19200 | 83.48% | 2 | 17900 | R-454B
214609124 | 1.92 | Yes | Yes | CHAMPION HEATING AND COOLING | HRCU-A-CB (Split System: Heat Pump with Remote Outdoor Unit-Air-Source) | Centrally-Ducted | HH824E2S11 | CTM30B5ACS1 | Z9ES080B12SMPS1 | 23000 | 18 | 12 | 9.5 | 23000 | 19100 | 83.04% | 2 | 17900 | R-454B
214609125 | 1.92 | Yes | Yes | JOHNSON CONTROLS | HRCU-A-CB (Split System: Heat Pump with Remote Outdoor Unit-Air-Source) | Centrally-Ducted | HH824E2S11 | CTF30B5ACS1 | Z9ES080B12SMPS1 | 23000 | 17 | 12 | 9.5 | 23000 | 18400 | 80% | 2 | 17900 | R-454B
214609126 | 1.92 | Yes | Yes | COLEMAN | HRCU-A-CB (Split System: Heat Pump with Remote Outdoor Unit-Air-Source) | Centrally-Ducted | HH824E2S11 | CTF30A5ADS1 | Z9ES040A10SMPS1 | 23000 | 18 | 12 | 9 | 23000 | 17700 | 76.96% | 2 | 17200 | R-454B
214609127 | 1.92 | Yes | Yes | LUXAIRE | HRCU-A-CB (Split System: Heat Pump with Remote Outdoor Unit-Air-Source) | Centrally-Ducted | HH824E2S11 | CTF30A5ADS1 | Z9ES026A08SMPS1 | 23000 | 18 | 12 | 9 | 23000 | 18100 | 78.7% | 2 | 17700 | R-454B
214609128 | 1.92 | Yes | Yes | FRASER-JOHNSTON | HRCU-A-CB (Split System: Heat Pump with Remote Outdoor Unit-Air-Source) | Centrally-Ducted | HH824E2S11 | CTF36B5ADS1 | Z9ES060B12SMPS1 | 23000 | 17 | 12 | 9.5 | 23000 | 18700 | 81.3% | 2 | 18400 | R-454B
214609129 | 1.92 | Yes | Yes | CHAMPION HEATING AND COOLING | HRCU-A-CB (Split System: Heat Pump with Remote Outdoor Unit-Air-Source) | Centrally-Ducted | HH824E2S11 | CTF36B5ADS1 | Z9ES080B12SMPS1 | 23000 | 18 | 12 | 9.5 | 23000 | 18600 | 80.87% | 2 | 18300 | R-454B
214609130 | 1.92 | Yes | Yes | JOHNSON CONTROLS | HRCU-A-CB (Split System: Heat Pump with Remote Outdoor Unit-Air-Source) | Centrally-Ducted | HH824E2S11 | CTM36B5ADS1 | Z9ES080B12SMPS1 | 23000 | 18 | 12 | 9.5 | 23000 | 18600 | 80.87% | 2 | 18300 | R-454B
214609131 | 1.92 | Yes | Yes | COLEMAN | HRCU-A-CB (Split System: Heat Pump with Remote Outdoor Unit-Air-Source) | Centrally-Ducted | HH824E2S11 | CTM36B5ADS1 | Z9ES060B12SMPS1 | 23000 | 17 | 12 | 9.5 | 23000 | 18600 | 80.87% | 2 | 18300 | R-454B
214609134 | 4.46 | Yes | Yes | CHAMPION HEATING AND COOLING | HRCU-A-CB (Split System: Heat Pump with Remote Outdoor Unit-Air-Source) | Centrally-Ducted | HH860E2S11 | CTF60C5CHS1 | Z9ES080C20SMPS1 | 53500 | 19 | 11 | 8.5 | 54000 | 39000 | 72.22% | 2 | 37200 | R-454B
214609135 | 4.42 | Yes | Yes | JOHNSON CONTROLS | HRCU-A-CB (Split System: Heat Pump with Remote Outdoor Unit-Air-Source) | Centrally-Ducted | HH860E2S11 | CTM60C5CHS1 | Z9ES100C20SMPS1 | 53000 | 19 | 11 | 8.5 | 54000 | 38500 | 71.3% | 2 | 37200 | R-454B
214609136 | 4.42 | Yes | Yes | COLEMAN | HRCU-A-CB (Split System: Heat Pump with Remote Outdoor Unit-Air-Source) | Centrally-Ducted | HH860E2S11 | CTF60C5CHS1 | Z9ES100C20SMPS1 | 53000 | 19 | 11 | 8.5 | 54000 | 38500 | 71.3% | 2 | 37200 | R-454B
214609137 | 4.46 | Yes | Yes | LUXAIRE | HRCU-A-CB (Split System: Heat Pump with Remote Outdoor Unit-Air-Source) | Centrally-Ducted | HH860E2S11 | CTF60D5CHS1 | Z9ES120D20SMPS1 | 53500 | 19 | 11.7 | 8.5 | 53500 | 38500 | 71.96% | 2 | 37000 | R-454B
214609138 | 4.46 | Yes | Yes | FRASER-JOHNSTON | HRCU-A-CB (Split System: Heat Pump with Remote Outdoor Unit-Air-Source) | Centrally-Ducted | HH860E2S11 | CTM60D5CHS1 | Z9ES120D20SMPS1 | 53500 | 19 | 11.7 | 8.5 | 53500 | 38500 | 71.96% | 2 | 37000 | R-454B
214609139 | 3.71 | Yes | Yes | CHAMPION HEATING AND COOLING | HRCU-A-CB (Split System: Heat Pump with Remote Outdoor Unit-Air-Source) | Centrally-Ducted | HH860E2S11 | CTM60C5CGS1 | Z9ES080C20SMPS1 | 44500 | 18 | 12 | 9 | 45500 | 33400 | 73.41% | 2 | 32600 | R-454B
214609140 | 3.79 | Yes | Yes | JOHNSON CONTROLS | HRCU-A-CB (Split System: Heat Pump with Remote Outdoor Unit-Air-Source) | Centrally-Ducted | HH860E2S11 | CTM60C5CGS1 | Z9ES100C20SMPS1 | 45500 | 18 | 11.7 | 9 | 47000 | 34400 | 73.19% | 2 | 34600 | R-454B
214609141 | 3.79 | Yes | Yes | COLEMAN | HRCU-A-CB (Split System: Heat Pump with Remote Outdoor Unit-Air-Source) | Centrally-Ducted | HH860E2S11 | CTM60C5CGS1 | Z9ES100C16SMPS1 | 45500 | 18 | 11.7 | 9 | 46000 | 33800 | 73.48% | 2 | 33600 | R-454B
214609142 | 3.83 | Yes | Yes | LUXAIRE | HRCU-A-CB (Split System: Heat Pump with Remote Outdoor Unit-Air-Source) | Centrally-Ducted | HH860E2S11 | CTM60D5CGS1 | Z9ES120D20SMPS1 | 46000 | 18 | 11.7 | 9 | 47000 | 34200 | 72.77% | 2 | 34400 | R-454B
214609143 | 3.83 | Yes | Yes | FRASER-JOHNSTON | HRCU-A-CB (Split System: Heat Pump with Remote Outdoor Unit-Air-Source) | Centrally-Ducted | HH860E2S11 | CTF60D5CGS1 | Z9ES120D20SMPS1 | 46000 | 18 | 11.7 | 9 | 47000 | 34200 | 72.77% | 2 | 34400 | R-454B
214609144 | 3.75 | Yes | Yes | CHAMPION HEATING AND COOLING | HRCU-A-CB (Split System: Heat Pump with Remote Outdoor Unit-Air-Source) | Centrally-Ducted | HH860E2S11 | CTM60C5CGS1 | Z9ES080C16SMPS1 | 45000 | 18 | 11.7 | 9 | 46000 | 33800 | 73.48% | 2 | 33200 | R-454B
214609145 | 3.79 | Yes | Yes | JOHNSON CONTROLS | HRCU-A-CB (Split System: Heat Pump with Remote Outdoor Unit-Air-Source) | Centrally-Ducted | HH860E2S11 | CTF60C5CGS1 | Z9ES100C16SMPS1 | 45500 | 18 | 11 | 9 | 46500 | 34200 | 73.55% | 2 | 34200 | R-454B
214609146 | 3.79 | Yes | Yes | COLEMAN | HRCU-A-CB (Split System: Heat Pump with Remote Outdoor Unit-Air-Source) | Centrally-Ducted | HH860E2S11 | CTF60C5CGS1 | Z9ES100C20SMPS1 | 45500 | 18 | 11.7 | 9 | 46500 | 34000 | 73.12% | 2 | 33800 | R-454B
214609147 | 2.92 | Yes | Yes | LUXAIRE | HRCU-A-CB (Split System: Heat Pump with Remote Outdoor Unit-Air-Source) | Centrally-Ducted | HH836E2S11 | CTF48C5CFS1 | Z9ES100C16SMPS1 | 35000 | 18 | 11 | 9 | 32600 | 25800 | 79.14% | 2 | 26600 | R-454B
214609148 | 2.87 | Yes | Yes | FRASER-JOHNSTON | HRCU-A-CB (Split System: Heat Pump with Remote Outdoor Unit-Air-Source) | Centrally-Ducted | HH836E2S11 | CTM48C5CFS1 | Z9ES080C16SMPS1 | 34400 | 19 | 11 | 9 | 32600 | 25800 | 79.14% | 2 | 26400 | R-454B
214609149 | 2.92 | Yes | Yes | CHAMPION HEATING AND COOLING | HRCU-A-CB (Split System: Heat Pump with Remote Outdoor Unit-Air-Source) | Centrally-Ducted | HH836E2S11 | CTM48C5CFS1 | Z9ES100C16SMPS1 | 35000 | 18 | 11 | 9 | 32600 | 25800 | 79.14% | 2 | 26600 | R-454B
214609150 | 2.83 | Yes | Yes | JOHNSON CONTROLS | HRCU-A-CB (Split System: Heat Pump with Remote Outdoor Unit-Air-Source) | Centrally-Ducted | HH836E2S11 | CTM48C5CFS1 | Z9ES080C20SMPS1 | 34000 | 19 | 11 | 9 | 32000 | 25600 | 80% | 2 | 26200 | R-454B
214609151 | 2.83 | Yes | Yes | COLEMAN | HRCU-A-CB (Split System: Heat Pump with Remote Outdoor Unit-Air-Source) | Centrally-Ducted | HH836E2S11 | CTF48C5CFS1 | Z9ES080C16SMPS1 | 34000 | 19 | 11 | 9 | 32600 | 25800 | 79.14% | 2 | 26400 | R-454B
214609152 | 1.92 | Yes | Yes | LUXAIRE | HRCU-A-CB (Split System: Heat Pump with Remote Outdoor Unit-Air-Source) | Centrally-Ducted | HH824E2S11 | CTM30B5ACS1 | Z9ES060B12SMPS1 | 23000 | 17 | 11.7 | 9.5 | 23000 | 19200 | 83.48% | 2 | 17900 | R-454B
214609153 | 1.92 | Yes | Yes | FRASER-JOHNSTON | HRCU-A-CB (Split System: Heat Pump with Remote Outdoor Unit-Air-Source) | Centrally-Ducted | HH824E2S11 | CTM30B5ACS1 | Z9ES080B12SMPS1 | 23000 | 18 | 12 | 9.5 | 23000 | 19100 | 83.04% | 2 | 17900 | R-454B
214609154 | 1.92 | Yes | Yes | CHAMPION HEATING AND COOLING | HRCU-A-CB (Split System: Heat Pump with Remote Outdoor Unit-Air-Source) | Centrally-Ducted | HH824E2S11 | CTF30B5ACS1 | Z9ES080B12SMPS1 | 23000 | 17 | 12 | 9.5 | 23000 | 18400 | 80% | 2 | 17900 | R-454B
214609155 | 1.92 | Yes | Yes | JOHNSON CONTROLS | HRCU-A-CB (Split System: Heat Pump with Remote Outdoor Unit-Air-Source) | Centrally-Ducted | HH824E2S11 | CTF30B5ACS1 | Z9ES060B12SMPS1 | 23000 | 17 | 11.7 | 9.5 | 23000 | 19100 | 83.04% | 2 | 17900 | R-454B
214609156 | 1.92 | Yes | Yes | COLEMAN | HRCU-A-CB (Split System: Heat Pump with Remote Outdoor Unit-Air-Source) | Centrally-Ducted | HH824E2S11 | CTF30A5ADS1 | Z9ES026A08SMPS1 | 23000 | 18 | 12 | 9 | 23000 | 18100 | 78.7% | 2 | 17700 | R-454B
214609157 | 1.92 | Yes | Yes | LUXAIRE | HRCU-A-CB (Split System: Heat Pump with Remote Outdoor Unit-Air-Source) | Centrally-Ducted | HH824E2S11 | CTF36B5ADS1 | Z9ES060B12SMPS1 | 23000 | 17 | 12 | 9.5 | 23000 | 18700 | 81.3% | 2 | 18400 | R-454B
214609158 | 1.92 | Yes | Yes | FRASER-JOHNSTON | HRCU-A-CB (Split System: Heat Pump with Remote Outdoor Unit-Air-Source) | Centrally-Ducted | HH824E2S11 | CTF36B5ADS1 | Z9ES080B12SMPS1 | 23000 | 18 | 12 | 9.5 | 23000 | 18600 | 80.87% | 2 | 18300 | R-454B
214609159 | 1.92 | Yes | Yes | CHAMPION HEATING AND COOLING | HRCU-A-CB (Split System: Heat Pump with Remote Outdoor Unit-Air-Source) | Centrally-Ducted | HH824E2S11 | CTM36B5ADS1 | Z9ES080B12SMPS1 | 23000 | 18 | 12 | 9.5 | 23000 | 18600 | 80.87% | 2 | 18300 | R-454B
214609160 | 1.92 | Yes | Yes | JOHNSON CONTROLS | HRCU-A-CB (Split System: Heat Pump with Remote Outdoor Unit-Air-Source) | Centrally-Ducted | HH824E2S11 | CTF30A5ADS1 | Z9ES060A10SMPS1 | 23000 | 19 | 12 | 9 | 23000 | 18500 | 80.43% | 2 | 18200 | R-454B
214609162 | 4.46 | Yes | Yes | FRASER-JOHNSTON | HRCU-A-CB (Split System: Heat Pump with Remote Outdoor Unit-Air-Source) | Centrally-Ducted | HH860E2S11 | CTF60C5CHS1 | Z9ES080C20SMPS1 | 53500 | 19 | 11 | 8.5 | 54000 | 39000 | 72.22% | 2 | 37200 | R-454B
214609163 | 4.42 | Yes | Yes | CHAMPION HEATING AND COOLING | HRCU-A-CB (Split System: Heat Pump with Remote Outdoor Unit-Air-Source) | Centrally-Ducted | HH860E2S11 | CTM60C5CHS1 | Z9ES100C20SMPS1 | 53000 | 19 | 11 | 8.5 | 54000 | 38500 | 71.3% | 2 | 37200 | R-454B
214609164 | 4.46 | Yes | Yes | JOHNSON CONTROLS | HRCU-A-CB (Split System: Heat Pump with Remote Outdoor Unit-Air-Source) | Centrally-Ducted | HH860E2S11 | CTM60C5CHS1 | Z9ES080C20SMPS1 | 53500 | 19 | 11 | 8.5 | 54000 | 39000 | 72.22% | 2 | 37400 | R-454B
214609165 | 4.46 | Yes | Yes | COLEMAN | HRCU-A-CB (Split System: Heat Pump with Remote Outdoor Unit-Air-Source) | Centrally-Ducted | HH860E2S11 | CTF60D5CHS1 | Z9ES120D20SMPS1 | 53500 | 19 | 11.7 | 8.5 | 53500 | 38500 | 71.96% | 2 | 37000 | R-454B
214609166 | 4.46 | Yes | Yes | LUXAIRE | HRCU-A-CB (Split System: Heat Pump with Remote Outdoor Unit-Air-Source) | Centrally-Ducted | HH860E2S11 | CTM60D5CHS1 | Z9ES120D20SMPS1 | 53500 | 19 | 11.7 | 8.5 | 53500 | 38500 | 71.96% | 2 | 37000 | R-454B
214609167 | 3.71 | Yes | Yes | FRASER-JOHNSTON | HRCU-A-CB (Split System: Heat Pump with Remote Outdoor Unit-Air-Source) | Centrally-Ducted | HH860E2S11 | CTM60C5CGS1 | Z9ES080C20SMPS1 | 44500 | 18 | 12 | 9 | 45500 | 33400 | 73.41% | 2 | 32600 | R-454B
214609168 | 3.79 | Yes | Yes | CHAMPION HEATING AND COOLING | HRCU-A-CB (Split System: Heat Pump with Remote Outdoor Unit-Air-Source) | Centrally-Ducted | HH860E2S11 | CTM60C5CGS1 | Z9ES100C20SMPS1 | 45500 | 18 | 11.7 | 9 | 47000 | 34400 | 73.19% | 2 | 34600 | R-454B
214609169 | 3.71 | Yes | Yes | JOHNSON CONTROLS | HRCU-A-CB (Split System: Heat Pump with Remote Outdoor Unit-Air-Source) | Centrally-Ducted | HH860E2S11 | CTF60C5CGS1 | Z9ES080C20SMPS1 | 44500 | 18 | 11.7 | 9 | 45500 | 33400 | 73.41% | 2 | 32600 | R-454B
214609170 | 3.83 | Yes | Yes | COLEMAN | HRCU-A-CB (Split System: Heat Pump with Remote Outdoor Unit-Air-Source) | Centrally-Ducted | HH860E2S11 | CTM60D5CGS1 | Z9ES120D20SMPS1 | 46000 | 18 | 11.7 | 9 | 47000 | 34200 | 72.77% | 2 | 34400 | R-454B
214609171 | 3.83 | Yes | Yes | LUXAIRE | HRCU-A-CB (Split System: Heat Pump with Remote Outdoor Unit-Air-Source) | Centrally-Ducted | HH860E2S11 | CTF60D5CGS1 | Z9ES120D20SMPS1 | 46000 | 18 | 11.7 | 9 | 47000 | 34200 | 72.77% | 2 | 34400 | R-454B
214609172 | 3.75 | Yes | Yes | FRASER-JOHNSTON | HRCU-A-CB (Split System: Heat Pump with Remote Outdoor Unit-Air-Source) | Centrally-Ducted | HH860E2S11 | CTM60C5CGS1 | Z9ES080C16SMPS1 | 45000 | 18 | 11.7 | 9 | 46000 | 33800 | 73.48% | 2 | 33200 | R-454B
214609173 | 3.79 | Yes | Yes | CHAMPION HEATING AND COOLING | HRCU-A-CB (Split System: Heat Pump with Remote Outdoor Unit-Air-Source) | Centrally-Ducted | HH860E2S11 | CTF60C5CGS1 | Z9ES100C16SMPS1 | 45500 | 18 | 11 | 9 | 46500 | 34200 | 73.55% | 2 | 34200 | R-454B
214609174 | 3.71 | Yes | Yes | JOHNSON CONTROLS | HRCU-A-CB (Split System: Heat Pump with Remote Outdoor Unit-Air-Source) | Centrally-Ducted | HH860E2S11 | CTF60C5CGS1 | Z9ES080C16SMPS1 | 44500 | 18 | 11.7 | 9 | 46000 | 33800 | 73.48% | 2 | 33200 | R-454B
214609175 | 2.92 | Yes | Yes | COLEMAN | HRCU-A-CB (Split System: Heat Pump with Remote Outdoor Unit-Air-Source) | Centrally-Ducted | HH836E2S11 | CTF48C5CFS1 | Z9ES100C16SMPS1 | 35000 | 18 | 11 | 9 | 32600 | 25800 | 79.14% | 2 | 26600 | R-454B
214609176 | 2.87 | Yes | Yes | LUXAIRE | HRCU-A-CB (Split System: Heat Pump with Remote Outdoor Unit-Air-Source) | Centrally-Ducted | HH836E2S11 | CTM48C5CFS1 | Z9ES080C16SMPS1 | 34400 | 19 | 11 | 9 | 32600 | 25800 | 79.14% | 2 | 26400 | R-454B
214609177 | 2.92 | Yes | Yes | FRASER-JOHNSTON | HRCU-A-CB (Split System: Heat Pump with Remote Outdoor Unit-Air-Source) | Centrally-Ducted | HH836E2S11 | CTM48C5CFS1 | Z9ES100C16SMPS1 | 35000 | 18 | 11 | 9 | 32600 | 25800 | 79.14% | 2 | 26600 | R-454B
214609178 | 2.83 | Yes | Yes | CHAMPION HEATING AND COOLING | HRCU-A-CB (Split System: Heat Pump with Remote Outdoor Unit-Air-Source) | Centrally-Ducted | HH836E2S11 | CTM48C5CFS1 | Z9ES080C20SMPS1 | 34000 | 19 | 11 | 9 | 32000 | 25600 | 80% | 2 | 26200 | R-454B
214609179 | 2.85 | Yes | Yes | JOHNSON CONTROLS | HRCU-A-CB (Split System: Heat Pump with Remote Outdoor Unit-Air-Source) | Centrally-Ducted | HH836E2S11 | CTF48C5CFS1 | Z9ES080C20SMPS1 | 34200 | 18 | 11 | 9 | 32000 | 25600 | 80% | 2 | 26200 | R-454B
214609180 | 1.92 | Yes | Yes | COLEMAN | HRCU-A-CB (Split System: Heat Pump with Remote Outdoor Unit-Air-Source) | Centrally-Ducted | HH824E2S11 | CTM30B5ACS1 | Z9ES060B12SMPS1 | 23000 | 17 | 11.7 | 9.5 | 23000 | 19200 | 83.48% | 2 | 17900 | R-454B
214609181 | 1.92 | Yes | Yes | LUXAIRE | HRCU-A-CB (Split System: Heat Pump with Remote Outdoor Unit-Air-Source) | Centrally-Ducted | HH824E2S11 | CTM30B5ACS1 | Z9ES080B12SMPS1 | 23000 | 18 | 12 | 9.5 | 23000 | 19100 | 83.04% | 2 | 17900 | R-454B
214609182 | 1.92 | Yes | Yes | FRASER-JOHNSTON | HRCU-A-CB (Split System: Heat Pump with Remote Outdoor Unit-Air-Source) | Centrally-Ducted | HH824E2S11 | CTF30B5ACS1 | Z9ES080B12SMPS1 | 23000 | 17 | 12 | 9.5 | 23000 | 18400 | 80% | 2 | 17900 | R-454B
214609183 | 1.92 | Yes | Yes | CHAMPION HEATING AND COOLING | HRCU-A-CB (Split System: Heat Pump with Remote Outdoor Unit-Air-Source) | Centrally-Ducted | HH824E2S11 | CTF30B5ACS1 | Z9ES060B12SMPS1 | 23000 | 17 | 11.7 | 9.5 | 23000 | 19100 | 83.04% | 2 | 17900 | R-454B
214609184 | 1.92 | Yes | Yes | JOHNSON CONTROLS | HRCU-A-CB (Split System: Heat Pump with Remote Outdoor Unit-Air-Source) | Centrally-Ducted | HH824E2S11 | CTF30A5ADS1 | Z9ES040A10SMPS1 | 23000 | 18 | 12 | 9 | 23000 | 17700 | 76.96% | 2 | 17200 | R-454B
214609185 | 1.92 | Yes | Yes | COLEMAN | HRCU-A-CB (Split System: Heat Pump with Remote Outdoor Unit-Air-Source) | Centrally-Ducted | HH824E2S11 | CTF36B5ADS1 | Z9ES060B12SMPS1 | 23000 | 17 | 12 | 9.5 | 23000 | 18700 | 81.3% | 2 | 18400 | R-454B
214609186 | 1.92 | Yes | Yes | LUXAIRE | HRCU-A-CB (Split System: Heat Pump with Remote Outdoor Unit-Air-Source) | Centrally-Ducted | HH824E2S11 | CTF36B5ADS1 | Z9ES080B12SMPS1 | 23000 | 18 | 12 | 9.5 | 23000 | 18600 | 80.87% | 2 | 18300 | R-454B
214609187 | 1.92 | Yes | Yes | FRASER-JOHNSTON | HRCU-A-CB (Split System: Heat Pump with Remote Outdoor Unit-Air-Source) | Centrally-Ducted | HH824E2S11 | CTM36B5ADS1 | Z9ES080B12SMPS1 | 23000 | 18 | 12 | 9.5 | 23000 | 18600 | 80.87% | 2 | 18300 | R-454B
214609188 | 1.92 | Yes | Yes | CHAMPION HEATING AND COOLING | HRCU-A-CB (Split System: Heat Pump with Remote Outdoor Unit-Air-Source) | Centrally-Ducted | HH824E2S11 | CTF30A5ADS1 | Z9ES060A10SMPS1 | 23000 | 19 | 12 | 9 | 23000 | 18500 | 80.43% | 2 | 18200 | R-454B
214609189 | 1.92 | Yes | Yes | JOHNSON CONTROLS | HRCU-A-CB (Split System: Heat Pump with Remote Outdoor Unit-Air-Source) | Centrally-Ducted | HH824E2S11 | CTM36B5ADS1 | Z9ES060B12SMPS1 | 23000 | 17 | 12 | 9.5 | 23000 | 18600 | 80.87% | 2 | 18300 | R-454B
214609191 | 4.46 | Yes | Yes | LUXAIRE | HRCU-A-CB (Split System: Heat Pump with Remote Outdoor Unit-Air-Source) | Centrally-Ducted | HH860E2S11 | CTF60C5CHS1 | Z9ES080C20SMPS1 | 53500 | 19 | 11 | 8.5 | 54000 | 39000 | 72.22% | 2 | 37200 | R-454B
214609192 | 4.42 | Yes | Yes | FRASER-JOHNSTON | HRCU-A-CB (Split System: Heat Pump with Remote Outdoor Unit-Air-Source) | Centrally-Ducted | HH860E2S11 | CTM60C5CHS1 | Z9ES100C20SMPS1 | 53000 | 19 | 11 | 8.5 | 54000 | 38500 | 71.3% | 2 | 37200 | R-454B
214609193 | 4.46 | Yes | Yes | CHAMPION HEATING AND COOLING | HRCU-A-CB (Split System: Heat Pump with Remote Outdoor Unit-Air-Source) | Centrally-Ducted | HH860E2S11 | CTM60C5CHS1 | Z9ES080C20SMPS1 | 53500 | 19 | 11 | 8.5 | 54000 | 39000 | 72.22% | 2 | 37400 | R-454B
214609194 | 4.42 | Yes | Yes | JOHNSON CONTROLS | HRCU-A-CB (Split System: Heat Pump with Remote Outdoor Unit-Air-Source) | Centrally-Ducted | HH860E2S11 | CTF60C5CHS1 | Z9ES100C20SMPS1 | 53000 | 19 | 11 | 8.5 | 54000 | 38500 | 71.3% | 2 | 37200 | R-454B
214609195 | 4.46 | Yes | Yes | COLEMAN | HRCU-A-CB (Split System: Heat Pump with Remote Outdoor Unit-Air-Source) | Centrally-Ducted | HH860E2S11 | CTM60D5CHS1 | Z9ES120D20SMPS1 | 53500 | 19 | 11.7 | 8.5 | 53500 | 38500 | 71.96% | 2 | 37000 | R-454B
214609196 | 3.71 | Yes | Yes | LUXAIRE | HRCU-A-CB (Split System: Heat Pump with Remote Outdoor Unit-Air-Source) | Centrally-Ducted | HH860E2S11 | CTM60C5CGS1 | Z9ES080C20SMPS1 | 44500 | 18 | 12 | 9 | 45500 | 33400 | 73.41% | 2 | 32600 | R-454B
214609197 | 3.79 | Yes | Yes | FRASER-JOHNSTON | HRCU-A-CB (Split System: Heat Pump with Remote Outdoor Unit-Air-Source) | Centrally-Ducted | HH860E2S11 | CTM60C5CGS1 | Z9ES100C20SMPS1 | 45500 | 18 | 11.7 | 9 | 47000 | 34400 | 73.19% | 2 | 34600 | R-454B
214609198 | 3.71 | Yes | Yes | CHAMPION HEATING AND COOLING | HRCU-A-CB (Split System: Heat Pump with Remote Outdoor Unit-Air-Source) | Centrally-Ducted | HH860E2S11 | CTF60C5CGS1 | Z9ES080C20SMPS1 | 44500 | 18 | 11.7 | 9 | 45500 | 33400 | 73.41% | 2 | 32600 | R-454B
214609199 | 3.79 | Yes | Yes | JOHNSON CONTROLS | HRCU-A-CB (Split System: Heat Pump with Remote Outdoor Unit-Air-Source) | Centrally-Ducted | HH860E2S11 | CTM60C5CGS1 | Z9ES100C16SMPS1 | 45500 | 18 | 11.7 | 9 | 46000 | 33800 | 73.48% | 2 | 33600 | R-454B
214609200 | 3.83 | Yes | Yes | COLEMAN | HRCU-A-CB (Split System: Heat Pump with Remote Outdoor Unit-Air-Source) | Centrally-Ducted | HH860E2S11 | CTF60D5CGS1 | Z9ES120D20SMPS1 | 46000 | 18 | 11.7 | 9 | 47000 | 34200 | 72.77% | 2 | 34400 | R-454B
214609201 | 3.75 | Yes | Yes | LUXAIRE | HRCU-A-CB (Split System: Heat Pump with Remote Outdoor Unit-Air-Source) | Centrally-Ducted | HH860E2S11 | CTM60C5CGS1 | Z9ES080C16SMPS1 | 45000 | 18 | 11.7 | 9 | 46000 | 33800 | 73.48% | 2 | 33200 | R-454B
214609202 | 3.79 | Yes | Yes | FRASER-JOHNSTON | HRCU-A-CB (Split System: Heat Pump with Remote Outdoor Unit-Air-Source) | Centrally-Ducted | HH860E2S11 | CTF60C5CGS1 | Z9ES100C16SMPS1 | 45500 | 18 | 11 | 9 | 46500 | 34200 | 73.55% | 2 | 34200 | R-454B
214609203 | 3.71 | Yes | Yes | CHAMPION HEATING AND COOLING | HRCU-A-CB (Split System: Heat Pump with Remote Outdoor Unit-Air-Source) | Centrally-Ducted | HH860E2S11 | CTF60C5CGS1 | Z9ES080C16SMPS1 | 44500 | 18 | 11.7 | 9 | 46000 | 33800 | 73.48% | 2 | 33200 | R-454B
214609204 | 3.79 | Yes | Yes | JOHNSON CONTROLS | HRCU-A-CB (Split System: Heat Pump with Remote Outdoor Unit-Air-Source) | Centrally-Ducted | HH860E2S11 | CTF60C5CGS1 | Z9ES100C20SMPS1 | 45500 | 18 | 11.7 | 9 | 46500 | 34000 | 73.12% | 2 | 33800 | R-454B
214609205 | 2.87 | Yes | Yes | COLEMAN | HRCU-A-CB (Split System: Heat Pump with Remote Outdoor Unit-Air-Source) | Centrally-Ducted | HH836E2S11 | CTM48C5CFS1 | Z9ES080C16SMPS1 | 34400 | 19 | 11 | 9 | 32600 | 25800 | 79.14% | 2 | 26400 | R-454B
214609206 | 2.92 | Yes | Yes | LUXAIRE | HRCU-A-CB (Split System: Heat Pump with Remote Outdoor Unit-Air-Source) | Centrally-Ducted | HH836E2S11 | CTM48C5CFS1 | Z9ES100C16SMPS1 | 35000 | 18 | 11 | 9 | 32600 | 25800 | 79.14% | 2 | 26600 | R-454B
214609207 | 2.83 | Yes | Yes | FRASER-JOHNSTON | HRCU-A-CB (Split System: Heat Pump with Remote Outdoor Unit-Air-Source) | Centrally-Ducted | HH836E2S11 | CTM48C5CFS1 | Z9ES080C20SMPS1 | 34000 | 19 | 11 | 9 | 32000 | 25600 | 80% | 2 | 26200 | R-454B
214609208 | 2.85 | Yes | Yes | CHAMPION HEATING AND COOLING | HRCU-A-CB (Split System: Heat Pump with Remote Outdoor Unit-Air-Source) | Centrally-Ducted | HH836E2S11 | CTF48C5CFS1 | Z9ES080C20SMPS1 | 34200 | 18 | 11 | 9 | 32000 | 25600 | 80% | 2 | 26200 | R-454B
214609209 | 2.83 | Yes | Yes | JOHNSON CONTROLS | HRCU-A-CB (Split System: Heat Pump with Remote Outdoor Unit-Air-Source) | Centrally-Ducted | HH836E2S11 | CTF48C5CFS1 | Z9ES080C16SMPS1 | 34000 | 19 | 11 | 9 | 32600 | 25800 | 79.14% | 2 | 26400 | R-454B
214609210 | 1.92 | Yes | Yes | COLEMAN | HRCU-A-CB (Split System: Heat Pump with Remote Outdoor Unit-Air-Source) | Centrally-Ducted | HH824E2S11 | CTM30B5ACS1 | Z9ES080B12SMPS1 | 23000 | 18 | 12 | 9.5 | 23000 | 19100 | 83.04% | 2 | 17900 | R-454B
214609211 | 1.92 | Yes | Yes | LUXAIRE | HRCU-A-CB (Split System: Heat Pump with Remote Outdoor Unit-Air-Source) | Centrally-Ducted | HH824E2S11 | CTF30B5ACS1 | Z9ES080B12SMPS1 | 23000 | 17 | 12 | 9.5 | 23000 | 18400 | 80% | 2 | 17900 | R-454B
214609212 | 1.92 | Yes | Yes | FRASER-JOHNSTON | HRCU-A-CB (Split System: Heat Pump with Remote Outdoor Unit-Air-Source) | Centrally-Ducted | HH824E2S11 | CTF30B5ACS1 | Z9ES060B12SMPS1 | 23000 | 17 | 11.7 | 9.5 | 23000 | 19100 | 83.04% | 2 | 17900 | R-454B
214609213 | 1.92 | Yes | Yes | CHAMPION HEATING AND COOLING | HRCU-A-CB (Split System: Heat Pump with Remote Outdoor Unit-Air-Source) | Centrally-Ducted | HH824E2S11 | CTF30A5ADS1 | Z9ES040A10SMPS1 | 23000 | 18 | 12 | 9 | 23000 | 17700 | 76.96% | 2 | 17200 | R-454B
214609214 | 1.92 | Yes | Yes | JOHNSON CONTROLS | HRCU-A-CB (Split System: Heat Pump with Remote Outdoor Unit-Air-Source) | Centrally-Ducted | HH824E2S11 | CTF30A5ADS1 | Z9ES026A08SMPS1 | 23000 | 18 | 12 | 9 | 23000 | 18100 | 78.7% | 2 | 17700 | R-454B
214609215 | 1.92 | Yes | Yes | COLEMAN | HRCU-A-CB (Split System: Heat Pump with Remote Outdoor Unit-Air-Source) | Centrally-Ducted | HH824E2S11 | CTF36B5ADS1 | Z9ES080B12SMPS1 | 23000 | 18 | 12 | 9.5 | 23000 | 18600 | 80.87% | 2 | 18300 | R-454B
214609216 | 1.92 | Yes | Yes | LUXAIRE | HRCU-A-CB (Split System: Heat Pump with Remote Outdoor Unit-Air-Source) | Centrally-Ducted | HH824E2S11 | CTM36B5ADS1 | Z9ES080B12SMPS1 | 23000 | 18 | 12 | 9.5 | 23000 | 18600 | 80.87% | 2 | 18300 | R-454B
214609217 | 1.92 | Yes | Yes | FRASER-JOHNSTON | HRCU-A-CB (Split System: Heat Pump with Remote Outdoor Unit-Air-Source) | Centrally-Ducted | HH824E2S11 | CTF30A5ADS1 | Z9ES060A10SMPS1 | 23000 | 19 | 12 | 9 | 23000 | 18500 | 80.43% | 2 | 18200 | R-454B
214609218 | 1.92 | Yes | Yes | CHAMPION HEATING AND COOLING | HRCU-A-CB (Split System: Heat Pump with Remote Outdoor Unit-Air-Source) | Centrally-Ducted | HH824E2S11 | CTM36B5ADS1 | Z9ES060B12SMPS1 | 23000 | 17 | 12 | 9.5 | 23000 | 18600 | 80.87% | 2 | 18300 | R-454B
214609234 | 1.33 | Yes | Yes | Quilt | HRCU-A-CB-O | Mini-Splits(Non-Ducted) | QO1-M2Z18-NC-NA | QI1-M09-N-NA |  | 16000 | 25 | 14.5 | 12 | 18000 | 18000 | 100% | 2 | 12000 | R-32
214609244 | 0.75 | Yes | Yes | Multi MFG | HRCU-A-CB | Mini-Splits(Ducted) | MSH-09HD-A | 9HCHP0-C-M-A |  | 9000 | 20.2 | 13.2 | 12 | 10000 | 10800 | 108% | 1.9 | 10100 | R-410A
214609245 | 1 | Yes | Yes | Multi MFG | HRCU-A-CB | Mini-Splits(Ducted) | MSH-12HD-A | 12HCHP0-C-M-A |  | 12000 | 19.5 | 11.7 | 10 | 12500 | 12100 | 96.8% | 1.96 | 10600 | R-410A
214609246 | 1.42 | Yes | Yes | Multi MFG | HRCU-A-CB | Mini-Splits(Ducted) | MSH-18HD-A | 18HCHP0-C-M-A |  | 17000 | 18 | 11.7 | 9.5 | 19000 | 17700 | 93.16% | 1.85 | 15000 | R-410A
214609247 | 2 | Yes | Yes | Multi MFG | HRCU-A-CB | Mini-Splits(Ducted) | MSH-24HD-A | 24HCHP0-C-M-A |  | 24000 | 19.2 | 12 | 10.5 | 25000 | 27000 | 108% | 2 | 21000 | R-410A
214609343 | 2.32 | Yes | No | CARRIER | HRCU-A-C (Split System: Heat Pump with Remote Outdoor Unit with No Indoor Fan --Air Source) | Centrally-Ducted | 38MURAQ30AB3 | D(A,C,E)30B34+TDR |  | 27800 | 15.3 | 10.2 | 9.3 | 32600 | 27000 | 82.82% | 1.85 | 22400 | R-410A
214609615 | 3.05 | Yes | Yes | CARRIER | HRCU-A-CB (Split System: Heat Pump with Remote Outdoor Unit-Air-Source) | Centrally-Ducted | 38MURAQ36AB3* | PL36H210P299 | 58SU*B060M17**16 | 36600 | 16 | 10 | 8.5 | 36400 | 34400 | 94.51% | 2.08 | 28000 | R-410A
214609720 | 3.88 | No | Yes | AMERICAN STANDARD | HRCU-A-CB (Split System: Heat Pump with Remote Outdoor Unit-Air-Source) | Centrally-Ducted | 4A6V0X48A1 | H,TG74960 | S9V2C080U5PSB+RP | 46500 | 19 | 11.7 | 8.5 | 40000 | 28000 | 70% | 1.8 | 35400 | R-410A
214609724 | 4.5 | Yes | Yes | AMERICAN STANDARD | HRCU-A-CB (Split System: Heat Pump with Remote Outdoor Unit-Air-Source) | Centrally-Ducted | 4A6V0X60A1 | H,TG74960 | S8V2C100M5PCA | 54000 | 19 | 11.7 | 8.2 | 50000 | 39500 | 79% | 1.78 | 49000 | R-410A
214609725 | 4.5 | Yes | Yes | AMERICAN STANDARD | HRCU-A-CB (Split System: Heat Pump with Remote Outdoor Unit-Air-Source) | Centrally-Ducted | 4A6V0X60A1 | H,TG74960 | S8V2C100M5PDA | 54000 | 19 | 11.7 | 8.2 | 50000 | 39500 | 79% | 1.78 | 49000 | R-410A
214609726 | 4.5 | Yes | Yes | AMERICAN STANDARD | HRCU-A-CB (Split System: Heat Pump with Remote Outdoor Unit-Air-Source) | Centrally-Ducted | 4A6V0X60A1 | H,TG74960 | S8V2D120M5PCA | 54000 | 19 | 11.7 | 8.2 | 50000 | 39000 | 78% | 1.83 | 48500 | R-410A
214609727 | 4.5 | Yes | Yes | AMERICAN STANDARD | HRCU-A-CB (Split System: Heat Pump with Remote Outdoor Unit-Air-Source) | Centrally-Ducted | 4A6V0X60A1 | H,TG74960 | S8V2D120M5PDA | 54000 | 19 | 11.7 | 8.2 | 50000 | 39000 | 78% | 1.83 | 48500 | R-410A
214609734 | 0.76 | No | Yes | WILLIS | HRCU-A-CB-O | Mini-Splits(Non-Ducted) | CHW09KCH20S2-O | CHW09KCH20S2-I |  | 9100 | 19.5 | 11.3 | 8.8 | 10000 | 7400 | 74% | 1.81 | 6000 | R-410A
214609736 | 1.5 | No | Yes | WILLIS | HRCU-A-CB-O | Mini-Splits(Non-Ducted) | PUHW18KCH23S2-O | PUHW18KCH23S2-I |  | 18000 | 23 | 12.5 | 8.5 | 18000 | 13000 | 72.22% | 1.85 | 10800 | R-410A
214609738 | 1 | No | Yes | WILLIS | HRCU-A-CB-O | Mini-Splits(Non-Ducted) | PUHW12KCH24S2-O | PUHW12KCH24S2-I |  | 12000 | 24 | 12.5 | 9 | 12000 | 9000 | 75% | 1.85 | 7000 | R-410A
214609739 | 0.76 | Yes | Yes | WILLIS | HRCU-A-CB-O | Mini-Splits(Non-Ducted) | PUHW09KCH26S2-O | PUHW09KCH26S2-I |  | 9100 | 25.5 | 14.7 | 10.2 | 10500 | 9100 | 86.67% | 1.86 | 7000 | R-410A
214609877 | 1.29 | Yes | No | CARRIER | HRCU-A-C (Split System: Heat Pump with Remote Outdoor Unit with No Indoor Fan --Air Source) | Centrally-Ducted | 38MURAQ18AB3 | D(A,C,E)24A24+TDR |  | 15500 | 15.2 | 11 | 9.3 | 18900 | 15000 | 79.37% | 2.2 | 14700 | R-410A
214609878 | 1.72 | Yes | No | CARRIER | HRCU-A-C (Split System: Heat Pump with Remote Outdoor Unit with No Indoor Fan --Air Source) | Centrally-Ducted | 38MURAQ24AB3 | D(A,C,E)24A24+TDR |  | 20600 | 15.2 | 10 | 9.3 | 24800 | 20000 | 80.65% | 1.95 | 21000 | R-410A
214609879 | 2.35 | Yes | No | CARRIER | HRCU-A-C (Split System: Heat Pump with Remote Outdoor Unit with No Indoor Fan --Air Source) | Centrally-Ducted | 38MURAQ30AB3 | D(A,C,E)30A34+TDR |  | 28200 | 15.2 | 10.3 | 9.5 | 33000 | 27000 | 81.82% | 1.85 | 22600 | R-410A
214609880 | 2.38 | Yes | No | CARRIER | HRCU-A-C (Split System: Heat Pump with Remote Outdoor Unit with No Indoor Fan --Air Source) | Centrally-Ducted | 38MURAQ30AB3 | D(A,C,E)36A34+TDR |  | 28600 | 15.2 | 10.4 | 9.5 | 33200 | 27000 | 81.33% | 1.85 | 22600 | R-410A
214609883 | 2.33 | Yes | No | CARRIER | HRCU-A-C (Split System: Heat Pump with Remote Outdoor Unit with No Indoor Fan --Air Source) | Centrally-Ducted | 38MURAQ30AB3 | D(A,C,E)42D24+TDR |  | 28000 | 15.2 | 10.3 | 9.5 | 33400 | 27000 | 80.84% | 1.85 | 22600 | R-410A
214609884 | 2.88 | Yes | No | CARRIER | HRCU-A-C (Split System: Heat Pump with Remote Outdoor Unit with No Indoor Fan --Air Source) | Centrally-Ducted | 38MURAQ36AB3 | D(A,C,E)36A34+TDR |  | 34600 | 15.2 | 10 | 8.6 | 38000 | 31600 | 83.16% | 1.85 | 27400 | R-410A
214609887 | 2.82 | Yes | No | CARRIER | HRCU-A-C (Split System: Heat Pump with Remote Outdoor Unit with No Indoor Fan --Air Source) | Centrally-Ducted | 38MURAQ36AB3 | D(A,C,E)48C24+TDR |  | 33800 | 15.2 | 10 | 8.6 | 38500 | 31600 | 82.08% | 1.85 | 27400 | R-410A
214609889 | 2.82 | Yes | No | CARRIER | HRCU-A-C (Split System: Heat Pump with Remote Outdoor Unit with No Indoor Fan --Air Source) | Centrally-Ducted | 38MURAQ36AB3 | D(A,C,E)42D24+TDR |  | 33800 | 15.2 | 10 | 8.6 | 38500 | 31600 | 82.08% | 1.85 | 27400 | R-410A
214610110 | 1.9 | Yes | Yes | FRIEDRICH | HRCU-A-CB (Split System: Heat Pump with Remote Outdoor Unit-Air-Source) | Centrally-Ducted | FRP18AZ24AJVC | TCFZ2421HEAAM | FR97MV1005A21DH | 22800 | 20 | 12.5 | 8.5 | 22800 | 26000 | 114% | 2.1 | 25400 | R-410A
214610111 | 1.9 | Yes | Yes | FRIEDRICH | HRCU-A-CB (Split System: Heat Pump with Remote Outdoor Unit-Air-Source) | Centrally-Ducted | FRP18AZ24AJVC | TCFZ2421HEAAM | FR98MV1005A21UP | 22800 | 20 | 12.5 | 8.5 | 22800 | 26000 | 114% | 2.1 | 25400 | R-410A
214610112 | 1.9 | Yes | Yes | FRIEDRICH | HRCU-A-CB (Split System: Heat Pump with Remote Outdoor Unit-Air-Source) | Centrally-Ducted | FRP18AZ24AJVC | TCFZ2421HEAAM | FR962V0703A17M4 | 22800 | 20 | 12.5 | 8.5 | 22800 | 26000 | 114% | 2.1 | 25400 | R-410A
214610113 | 1.9 | Yes | Yes | FRIEDRICH | HRCU-A-CB (Split System: Heat Pump with Remote Outdoor Unit-Air-Source) | Centrally-Ducted | FRP18AZ24AJVC | TCFZ2421HEAAM | FR962V0855A21M4 | 22800 | 19 | 12.5 | 8.5 | 22800 | 26000 | 114% | 2.1 | 25400 | R-410A
214610114 | 1.9 | Yes | Yes | FRIEDRICH | HRCU-A-CB (Split System: Heat Pump with Remote Outdoor Unit-Air-Source) | Centrally-Ducted | FRP18AZ24AJVC | TCFZ2421HEAAM | FR98MV0855A21UP | 22800 | 20 | 12.5 | 8.5 | 22800 | 26000 | 114% | 2.1 | 25400 | R-410A
214610115 | 1.9 | Yes | Yes | FRIEDRICH | HRCU-A-CB (Split System: Heat Pump with Remote Outdoor Unit-Air-Source) | Centrally-Ducted | FRP18AZ24AJVC | TCFZ2421HEAAM | FR962V0403A17M4 | 22800 | 20 | 12.5 | 8.5 | 22800 | 26000 | 114% | 2.1 | 25400 | R-410A
214610116 | 1.9 | Yes | Yes | FRIEDRICH | HRCU-A-CB (Split System: Heat Pump with Remote Outdoor Unit-Air-Source) | Centrally-Ducted | FRP18AZ24AJVC | TCFZ2421HEAAM | FR97MV0855A21DH | 22800 | 20 | 12.5 | 8.5 | 22800 | 26000 | 114% | 2.1 | 25400 | R-410A
214610117 | 1.9 | Yes | Yes | FRIEDRICH | HRCU-A-CB (Split System: Heat Pump with Remote Outdoor Unit-Air-Source) | Centrally-Ducted | FRP18AZ24AJVC | TCFZ2421HEAAM | FR97MV0603A17DH | 22800 | 20 | 12.5 | 8.5 | 22800 | 26000 | 114% | 2.1 | 25400 | R-410A
214610118 | 1.9 | Yes | Yes | FRIEDRICH | HRCU-A-CB (Split System: Heat Pump with Remote Outdoor Unit-Air-Source) | Centrally-Ducted | FRP18AZ24AJVC | TCFZ2421HEAAM | FR98MV0603A17UP | 22800 | 20 | 12.5 | 8.5 | 22800 | 26000 | 114% | 2.1 | 25400 | R-410A
214610119 | 1.9 | Yes | Yes | FRIEDRICH | HRCU-A-CB (Split System: Heat Pump with Remote Outdoor Unit-Air-Source) | Centrally-Ducted | FRP18AZ24AJVC | TCFZ2421HEAAM | FR97MV0703A17DH | 22800 | 20 | 12.5 | 8.5 | 22800 | 26000 | 114% | 2.1 | 25400 | R-410A
214610120 | 1.9 | Yes | Yes | FRIEDRICH | HRCU-A-CB (Split System: Heat Pump with Remote Outdoor Unit-Air-Source) | Centrally-Ducted | FRP18AZ24AJVC | TCFZ2421HEAAM | FR962V0603A17M4 | 22800 | 20 | 12.5 | 8.5 | 22800 | 26000 | 114% | 2.1 | 25600 | R-410A
214610121 | 1.9 | Yes | Yes | FRIEDRICH | HRCU-A-CB (Split System: Heat Pump with Remote Outdoor Unit-Air-Source) | Centrally-Ducted | FRP18AZ24AJVC | TCFZ2421HEAAM | FR98MV0703A17UP | 22800 | 20 | 12.5 | 8.5 | 22800 | 26000 | 114% | 2.1 | 25400 | R-410A
214610122 | 1.9 | Yes | Yes | FRIEDRICH | HRCU-A-CB (Split System: Heat Pump with Remote Outdoor Unit-Air-Source) | Centrally-Ducted | FRP18AZ24AJVC | TCFZ2421HEAAM | FR802V0504A17UH | 22800 | 20 | 12.5 | 8.5 | 22800 | 26000 | 114% | 2.1 | 25400 | R-410A
214610123 | 1.9 | Yes | Yes | FRIEDRICH | HRCU-A-CB (Split System: Heat Pump with Remote Outdoor Unit-Air-Source) | Centrally-Ducted | FRP18AZ24AJVC | TCFZ2421HEAAM | FR802V1005A21UH | 22800 | 20 | 12.5 | 8.5 | 22800 | 26000 | 114% | 2.1 | 25400 | R-410A
214610124 | 1.9 | Yes | Yes | FRIEDRICH | HRCU-A-CB (Split System: Heat Pump with Remote Outdoor Unit-Air-Source) | Centrally-Ducted | FRP18AZ24AJVC | TCFZ2421HEAAM | FR802V1004A17UH | 22800 | 20 | 12.5 | 8.5 | 22800 | 26000 | 114% | 2.1 | 25400 | R-410A
214610125 | 2.85 | Yes | Yes | FRIEDRICH | HRCU-A-CB (Split System: Heat Pump with Remote Outdoor Unit-Air-Source) | Centrally-Ducted | FRP18AZ36AJVC | TCFZ6021SEAAM | FR98MV0703A17UP | 34200 | 19 | 12.5 | 8.5 | 34200 | 43500 | 127.2% | 2.2 | 41000 | R-410A
214610126 | 2.85 | Yes | Yes | FRIEDRICH | HRCU-A-CB (Split System: Heat Pump with Remote Outdoor Unit-Air-Source) | Centrally-Ducted | FRP18AZ36AJVC | TCFZ6021SEAAM | FR97MV1005A21DH | 34200 | 19 | 12.5 | 8.5 | 34200 | 43000 | 125.7% | 2.2 | 40500 | R-410A
214610127 | 2.85 | Yes | Yes | FRIEDRICH | HRCU-A-CB (Split System: Heat Pump with Remote Outdoor Unit-Air-Source) | Centrally-Ducted | FRP18AZ36AJVC | TCFZ6021SEAAM | FR962V1005A21M4 | 34200 | 18 | 12.5 | 8.5 | 34200 | 43000 | 125.7% | 2.2 | 40500 | R-410A
214610128 | 2.85 | Yes | Yes | FRIEDRICH | HRCU-A-CB (Split System: Heat Pump with Remote Outdoor Unit-Air-Source) | Centrally-Ducted | FRP18AZ36AJVC | TCFZ6021SEAAM | FR98MV1005A21UP | 34200 | 19 | 12.5 | 8.5 | 34200 | 43500 | 127.2% | 2.2 | 41000 | R-410A
214610129 | 2.85 | Yes | Yes | FRIEDRICH | HRCU-A-CB (Split System: Heat Pump with Remote Outdoor Unit-Air-Source) | Centrally-Ducted | FRP18AZ36AJVC | TCFZ6021SEAAM | FR98MV0855A21UP | 34200 | 19 | 12.5 | 8.5 | 34200 | 43000 | 125.7% | 2.2 | 40500 | R-410A
214610130 | 2.85 | Yes | Yes | FRIEDRICH | HRCU-A-CB (Split System: Heat Pump with Remote Outdoor Unit-Air-Source) | Centrally-Ducted | FRP18AZ36AJVC | TCFZ6021SEAAM | FR962V0403A17M4 | 34200 | 19 | 12.5 | 8.5 | 34200 | 43500 | 127.2% | 2.2 | 41000 | R-410A
214610131 | 2.85 | Yes | Yes | FRIEDRICH | HRCU-A-CB (Split System: Heat Pump with Remote Outdoor Unit-Air-Source) | Centrally-Ducted | FRP18AZ36AJVC | TCFZ6021SEAAM | FR98MV0603A17UP | 34200 | 19 | 12.5 | 8.5 | 34200 | 43500 | 127.2% | 2.2 | 41000 | R-410A
214610132 | 2.85 | Yes | Yes | FRIEDRICH | HRCU-A-CB (Split System: Heat Pump with Remote Outdoor Unit-Air-Source) | Centrally-Ducted | FRP18AZ36AJVC | TCFZ6021SEAAM | FR97MV0855A21DH | 34200 | 19 | 12.5 | 8.5 | 34200 | 43000 | 125.7% | 2.2 | 40500 | R-410A
214610133 | 2.85 | Yes | Yes | FRIEDRICH | HRCU-A-CB (Split System: Heat Pump with Remote Outdoor Unit-Air-Source) | Centrally-Ducted | FRP18AZ36AJVC | TCFZ6021SEAAM | FR962V0855A21M4 | 34200 | 19 | 12.5 | 8.5 | 34200 | 43500 | 127.2% | 2.2 | 41000 | R-410A
214610134 | 2.85 | Yes | Yes | FRIEDRICH | HRCU-A-CB (Split System: Heat Pump with Remote Outdoor Unit-Air-Source) | Centrally-Ducted | FRP18AZ36AJVC | TCFZ6021SEAAM | FR802V1004A17UH | 34200 | 19 | 12.5 | 8.5 | 34200 | 43000 | 125.7% | 2.2 | 40500 | R-410A
214610135 | 2.85 | Yes | Yes | FRIEDRICH | HRCU-A-CB (Split System: Heat Pump with Remote Outdoor Unit-Air-Source) | Centrally-Ducted | FRP18AZ36AJVC | TCFZ6021SEAAM | FR802V0504A17UH | 34200 | 19 | 12.5 | 8.5 | 34200 | 43500 | 127.2% | 2.2 | 41000 | R-410A
214610136 | 2.85 | Yes | Yes | FRIEDRICH | HRCU-A-CB (Split System: Heat Pump with Remote Outdoor Unit-Air-Source) | Centrally-Ducted | FRP18AZ36AJVC | TCFZ6021SEAAM | FR802V0755A21UH | 34200 | 19 | 12.5 | 8.5 | 34200 | 43000 | 125.7% | 2.2 | 40500 | R-410A
214610137 | 2.85 | Yes | Yes | FRIEDRICH | HRCU-A-CB (Split System: Heat Pump with Remote Outdoor Unit-Air-Source) | Centrally-Ducted | FRP18AZ36AJVC | TCFZ6021SEAAM | FR802V0754A17UH | 34200 | 19 | 12.5 | 8.5 | 34200 | 43000 | 125.7% | 2.2 | 40500 | R-410A
214610138 | 2.85 | Yes | Yes | FRIEDRICH | HRCU-A-CB (Split System: Heat Pump with Remote Outdoor Unit-Air-Source) | Centrally-Ducted | FRP18AZ36AJVC | TCFZ6021SEAAM | FR802V1005A21UH | 34200 | 19 | 12.5 | 8.5 | 34200 | 43000 | 125.7% | 2.2 | 40500 | R-410A
214610139 | 3.71 | Yes | No | FRIEDRICH | HRCU-A-CB (Split System: Heat Pump with Remote Outdoor Unit-Air-Source) | Centrally-Ducted | FRP18AZ48AJVC | TCFZ6021SEAAM | FR98MV0855A21UP | 44500 | 19 | 10 | 8.1 | 43500 | 45000 | 103.4% | 2 | 44500 | R-410A
214610140 | 3.67 | Yes | No | FRIEDRICH | HRCU-A-CB (Split System: Heat Pump with Remote Outdoor Unit-Air-Source) | Centrally-Ducted | FRP18AZ48AJVC | TCFZ6021SEAAM | FR98MV1005A21UP | 44000 | 19 | 10 | 8.1 | 43500 | 45500 | 104.6% | 1.9 | 45000 | R-410A
214610141 | 3.67 | Yes | No | FRIEDRICH | HRCU-A-CB (Split System: Heat Pump with Remote Outdoor Unit-Air-Source) | Centrally-Ducted | FRP18AZ48AJVC | TCFZ6021SEAAM | FR962V0855A21M4 | 44000 | 18 | 10 | 8.1 | 43500 | 45500 | 104.6% | 2 | 45000 | R-410A
214610142 | 3.71 | Yes | No | FRIEDRICH | HRCU-A-CB (Split System: Heat Pump with Remote Outdoor Unit-Air-Source) | Centrally-Ducted | FRP18AZ48AJVC | TCFZ6021SEAAM | FR97MV1005A21DH | 44500 | 19 | 10 | 8.1 | 43500 | 45000 | 103.4% | 2 | 44500 | R-410A
214610143 | 3.71 | Yes | No | FRIEDRICH | HRCU-A-CB (Split System: Heat Pump with Remote Outdoor Unit-Air-Source) | Centrally-Ducted | FRP18AZ48AJVC | TCFZ6021SEAAM | FR97MV0855A21DH | 44500 | 19 | 10 | 8.1 | 43500 | 45000 | 103.4% | 2 | 44500 | R-410A
214610144 | 3.71 | Yes | No | FRIEDRICH | HRCU-A-CB (Split System: Heat Pump with Remote Outdoor Unit-Air-Source) | Centrally-Ducted | FRP18AZ48AJVC | TCFZ6021SEAAM | FR802V0755A21UH | 44500 | 18 | 10 | 8.1 | 43500 | 45000 | 103.4% | 2 | 44500 | R-410A
214610145 | 3.71 | Yes | No | FRIEDRICH | HRCU-A-CB (Split System: Heat Pump with Remote Outdoor Unit-Air-Source) | Centrally-Ducted | FRP18AZ48AJVC | TCFZ6021SEAAM | FR802V1004A17UH | 44500 | 19 | 10 | 8.1 | 43500 | 45000 | 103.4% | 2 | 44500 | R-410A
214610146 | 4.38 | Yes | No | FRIEDRICH | HRCU-A-CB (Split System: Heat Pump with Remote Outdoor Unit-Air-Source) | Centrally-Ducted | FRP18AZ60AJVC | TCFZ6021SEAAM | FR962V1005A21M4 | 52500 | 18 | 10 | 8.1 | 52500 | 50500 | 96.19% | 1.9 | 51500 | R-410A
214610147 | 4.38 | Yes | No | FRIEDRICH | HRCU-A-CB (Split System: Heat Pump with Remote Outdoor Unit-Air-Source) | Centrally-Ducted | FRP18AZ60AJVC | TCFZ6021SEAAM | FR962V0705A21M4 | 52500 | 18 | 10 | 8.1 | 52500 | 50500 | 96.19% | 1.9 | 51500 | R-410A
214610148 | 4.38 | Yes | No | FRIEDRICH | HRCU-A-CB (Split System: Heat Pump with Remote Outdoor Unit-Air-Source) | Centrally-Ducted | FRP18AZ60AJVC | TCFZ6021SEAAM | FR97MV1005A21DH | 52500 | 18 | 10 | 8.1 | 52500 | 50500 | 96.19% | 1.9 | 51000 | R-410A
214610149 | 4.38 | Yes | No | FRIEDRICH | HRCU-A-CB (Split System: Heat Pump with Remote Outdoor Unit-Air-Source) | Centrally-Ducted | FRP18AZ60AJVC | TCFZ6021SEAAM | FR962V0855A21M4 | 52500 | 18 | 10 | 8.1 | 52500 | 50500 | 96.19% | 1.9 | 51500 | R-410A
214610150 | 4.38 | Yes | No | FRIEDRICH | HRCU-A-CB (Split System: Heat Pump with Remote Outdoor Unit-Air-Source) | Centrally-Ducted | FRP18AZ60AJVC | TCFZ6021SEAAM | FR98MV1005A21UP | 52500 | 18 | 10 | 8.1 | 52000 | 49500 | 95.19% | 2 | 50000 | R-410A
214610151 | 4.38 | Yes | No | FRIEDRICH | HRCU-A-CB (Split System: Heat Pump with Remote Outdoor Unit-Air-Source) | Centrally-Ducted | FRP18AZ60AJVC | TCFZ6021SEAAM | FR802V0755A21UH | 52500 | 18 | 10 | 8.1 | 52500 | 50500 | 96.19% | 1.9 | 51000 | R-410A
214610152 | 3.75 | Yes | Yes | FRIEDRICH | HRCU-A-CB (Split System: Heat Pump with Remote Outdoor Unit-Air-Source) | Centrally-Ducted | FRP18AZ48AJVC | TCFZ6021SEAAM | FR802V0504A17UH | 45000 | 19 | 12 | 8.5 | 44000 | 45500 | 103.4% | 1.9 | 45000 | R-410A
214610153 | 3.71 | Yes | Yes | FRIEDRICH | HRCU-A-CB (Split System: Heat Pump with Remote Outdoor Unit-Air-Source) | Centrally-Ducted | FRP18AZ48AJVC | TCFZ6021SEAAM | FR802V1005A21UH | 44500 | 19 | 11.7 | 8.5 | 43000 | 45000 | 104.7% | 2 | 44500 | R-410A
214610239 | 1 | No | No | WILLIS | HRCU-A-CB-O | Mini-Splits(Non-Ducted) | CHW12KCH18S2-O | CHW12KCH18S2-I |  | 12000 | 17.5 | 8.7 | 8.5 | 12000 | 8500 | 70.83% | 1.8 | 6800 | R-410A
214610240 | 2 | Yes | Yes | GREE | HRCU-A-CB (Split System: Heat Pump with Remote Outdoor Unit-Air-Source) | Centrally-Ducted | GUD24W2/NHE-D(U) | GUD24AH2/E-D(U) |  | 24000 | 18 | 12.5 | 10 | 25000 | 25000 | 100% | 2 | 18500 | R-32
214610350 | 0.75 | No | Yes | Kepler | HRCU-A-CB-O | Mini-Splits(Non-Ducted) | ODUMOX230-09HFN1-BS5W | IDUMSAG11A-09HRFN1-BS5W |  | 9000 | 21.5 | 12.5 | 9.1 | 10000 | 7000 | 70% | 2.16 | 6300 | R-410A
214610352 | 0.75 | No | Yes | Kepler | HRCU-A-CB-O | Mini-Splits(Non-Ducted) | ODUMOX230-09HFN1-MT0W | IDUMSAG11A-09HRFN1-MT0W |  | 9000 | 21.7 | 12.6 | 9.4 | 10000 | 7000 | 70% | 2 | 6000 | R-410A
214610360 | 0.75 | Yes | Yes | Kepler | HRCU-A-CB-O | Mini-Splits(Non-Ducted) | ODUMOX230-09HFN1-MW5W | IDUMSEPB-09HRFN1-MY5W(GA) |  | 9000 | 25.5 | 15 | 12.3 | 10000 | 7500 | 75% | 2.17 | 8500 | R-410A
214610364 | 0.75 | Yes | Yes | Kepler | HRCU-A-CB | Mini-Splits(Ducted) | ODUMOX230-09HFN1-MW5W | IDUMTIU-09HWFN1-M |  | 9000 | 19.2 | 12.5 | 10.2 | 10000 | 8000 | 80% | 2.1 | 7700 | R-410A
214610365 | 0.96 | No | Yes | Kepler | HRCU-A-CB | Mini-Splits(Ducted) | ODUMOX230-12HFN1-MV5W | IDUMTIU-12HWFN1-M |  | 11500 | 19 | 11.7 | 10.3 | 12000 | 8400 | 70% | 2.26 | 9300 | R-410A
214610367 | 1.92 | Yes | Yes | Kepler | HRCU-A-CB | Mini-Splits(Ducted) | ODUMOD33-24HFN1-MT0W | IDUMTIU-24HWFN1-M |  | 23000 | 19 | 12.5 | 11.2 | 25000 | 20000 | 80% | 2.3 | 20000 | R-410A
214610368 | 0.75 | Yes | Yes | Kepler | HRCU-A-CB-O | Mini-Splits(Non-Ducted) | ODUMOX230-09HFN1-MW5W | IDUCCA3U-09HRFN1-M(C) |  | 9000 | 20 | 13 | 10 | 10000 | 7400 | 74% | 1.9 | 7500 | R-410A
214610371 | 2 | Yes | Yes | Kepler | HRCU-A-CB-O | Mini-Splits(Non-Ducted) | ODUMOD33-24HFN1-MT0W | IDUMCD1-24HRFN1-MT0W(GA) |  | 24000 | 21.5 | 12.5 | 9.7 | 25000 | 18500 | 74% | 2.2 | 19000 | R-410A
214610372 | 1 | No | Yes | Kepler | HRCU-A-CB-O | Mini-Splits(Non-Ducted) | ODUMOX230-12HFN1-MV5W | IDUMFA2U-12HRFN1-MW5W |  | 12000 | 25 | 13 | 11 | 12000 | 8400 | 70% | 2.38 | 9200 | R-410A
214610373 | 1.5 | Yes | Yes | Kepler | HRCU-A-C (Split System: Heat Pump with Remote Outdoor Unit with No Indoor Fan --Air Source) | Centrally-Ducted | AZPN/18WD | AZPN/B24WAC-UC |  | 18000 | 16.1 | 11.7 | 9.5 | 19000 | 15000 | 78.95% | 2.2 | 14700 | R-410A
214610374 | 1.67 | Yes | Yes | Kepler | HRCU-A-C (Split System: Heat Pump with Remote Outdoor Unit with No Indoor Fan --Air Source) | Centrally-Ducted | AZPN/24WD | AZPN/A18WAC |  | 20000 | 16.3 | 11.7 | 10.2 | 25000 | 20000 | 80% | 2 | 22400 | R-410A
214610375 | 2 | Yes | Yes | Kepler | HRCU-A-C (Split System: Heat Pump with Remote Outdoor Unit with No Indoor Fan --Air Source) | Centrally-Ducted | AZPN/24WD | AZPN/A18WAC-UC |  | 24000 | 16.1 | 10.7 | 9.8 | 25000 | 20000 | 80% | 2 | 22400 | R-410A
214610376 | 2 | Yes | Yes | Kepler | HRCU-A-C (Split System: Heat Pump with Remote Outdoor Unit with No Indoor Fan --Air Source) | Centrally-Ducted | AZPN/24WD | AZPN/B24WAC-UC |  | 24000 | 16.5 | 10.7 | 9.5 | 25000 | 20000 | 80% | 1.95 | 21000 | R-410A
214610377 | 2.42 | Yes | No | Kepler | HRCU-A-C (Split System: Heat Pump with Remote Outdoor Unit with No Indoor Fan --Air Source) | Centrally-Ducted | AZPN/30WD | AZPN/B36WAC-UC |  | 29000 | 15.2 | 10 | 8.5 | 31000 | 22600 | 72.9% | 1.8 | 19600 | R-410A
214610378 | 2.5 | Yes | No | Kepler | HRCU-A-C (Split System: Heat Pump with Remote Outdoor Unit with No Indoor Fan --Air Source) | Centrally-Ducted | AZPN/30WD | AZPN/C36WAC-UC |  | 30000 | 15.5 | 10.5 | 9.7 | 33000 | 27000 | 81.82% | 1.85 | 22600 | R-410A
214610379 | 2.92 | Yes | No | Kepler | HRCU-A-C (Split System: Heat Pump with Remote Outdoor Unit with No Indoor Fan --Air Source) | Centrally-Ducted | AZPN/36WD | AZPN/B36WAC-UC |  | 35000 | 15.5 | 10 | 8.6 | 38000 | 31600 | 83.16% | 1.85 | 27400 | R-410A
214610380 | 2.92 | Yes | No | Kepler | HRCU-A-C (Split System: Heat Pump with Remote Outdoor Unit with No Indoor Fan --Air Source) | Centrally-Ducted | AZPN/36WD | AZPN/C36WAC-UC |  | 35000 | 15.2 | 10 | 10 | 39000 | 32000 | 82.05% | 2 | 33000 | R-410A
214610381 | 2.92 | Yes | No | Kepler | HRCU-A-C (Split System: Heat Pump with Remote Outdoor Unit with No Indoor Fan --Air Source) | Centrally-Ducted | AZPN/B36WDUID | AZPN/B36WAC-UC |  | 35000 | 15.2 | 10 | 8.5 | 36000 | 30000 | 83.33% | 1.8 | 27000 | R-410A
214610382 | 2.92 | Yes | No | Kepler | HRCU-A-C (Split System: Heat Pump with Remote Outdoor Unit with No Indoor Fan --Air Source) | Centrally-Ducted | AZPN/B36WDUID | AZPN/C36WAC-UC |  | 35000 | 15.2 | 10 | 8.5 | 36000 | 30000 | 83.33% | 1.8 | 27000 | R-410A
214610384 | 3.75 | Yes | No | Kepler | HRCU-A-C (Split System: Heat Pump with Remote Outdoor Unit with No Indoor Fan --Air Source) | Centrally-Ducted | AZPN/45WD | AZPN/D60WAC-UC |  | 45000 | 15.2 | 10 | 9.2 | 55000 | 46500 | 84.55% | 1.8 | 37000 | R-410A
214610389 | 2 | Yes | No | Kepler | HRCU-A-C (Split System: Heat Pump with Remote Outdoor Unit with No Indoor Fan --Air Source) | Centrally-Ducted | AZPNS/24ROD | AZPN/B24WAC-UC |  | 24000 | 15.7 | 10 | 9.8 | 25600 | 18500 | 72.27% | 2.2 | 22000 | R-410A
214624649 | 1.46 | Yes | Yes | CARRIER | HRCU-A-CB (Split System: Heat Pump with Remote Outdoor Unit-Air-Source) | Centrally-Ducted | 38MURAQ18AB3* | PL36H210P299 | 58SU*B040M17**12 | 17500 | 16 | 10.5 | 8.5 | 16500 | 18100 | 109.7% | 2.24 | 11300 | R-410A
214624651 | 1.46 | Yes | Yes | CARRIER | HRCU-A-CB (Split System: Heat Pump with Remote Outdoor Unit-Air-Source) | Centrally-Ducted | 38MURAQ18AB3* | A36VCA+TXV | 58SU*B040M17**12 | 17500 | 16 | 10.5 | 8.5 | 16800 | 18500 | 110.1% | 2.28 | 11400 | R-410A
214624654 | 1.43 | Yes | Yes | CARRIER | HRCU-A-CB (Split System: Heat Pump with Remote Outdoor Unit-Air-Source) | Centrally-Ducted | 38MURAQ18AB3* | C36A***L129 | 58SU*B040M17**12 | 17100 | 16 | 10 | 8.5 | 16800 | 18500 | 110.1% | 2.28 | 11400 | R-410A
214624657 | 1.45 | Yes | Yes | CARRIER | HRCU-A-CB (Split System: Heat Pump with Remote Outdoor Unit-Air-Source) | Centrally-Ducted | 38MURAQ18AB3* | C36A***L139 | 58SU*B040M17**12 | 17400 | 16 | 10.5 | 8.5 | 16800 | 18500 | 110.1% | 2.28 | 11400 | R-410A
214624659 | 1.46 | Yes | Yes | CARRIER | HRCU-A-CB (Split System: Heat Pump with Remote Outdoor Unit-Air-Source) | Centrally-Ducted | 38MURAQ18AB3* | PL36H175P149 | 58SU*B040M17**12 | 17500 | 16 | 10.5 | 8.5 | 16800 | 18500 | 110.1% | 2.28 | 11400 | R-410A
214624662 | 1.46 | Yes | Yes | CARRIER | HRCU-A-CB (Split System: Heat Pump with Remote Outdoor Unit-Air-Source) | Centrally-Ducted | 38MURAQ18AB3* | V,C36H175P149 | 58SU*B040M17**12 | 17500 | 16 | 10.5 | 8.5 | 16800 | 18500 | 110.1% | 2.28 | 11400 | R-410A
214624665 | 1.46 | Yes | Yes | CARRIER | HRCU-A-CB (Split System: Heat Pump with Remote Outdoor Unit-Air-Source) | Centrally-Ducted | 38MURAQ18AB3* | PL36H175P159 | 58SU*B040M17**12 | 17500 | 16 | 10.5 | 8.5 | 16500 | 18100 | 109.7% | 2.24 | 11300 | R-410A
214624667 | 1.46 | Yes | Yes | CARRIER | HRCU-A-CB (Split System: Heat Pump with Remote Outdoor Unit-Air-Source) | Centrally-Ducted | 38MURAQ18AB3* | V,C36H175P159 | 58SU*B040M17**12 | 17500 | 16 | 10.5 | 8.5 | 16500 | 18100 | 109.7% | 2.24 | 11300 | R-410A
214624670 | 1.46 | Yes | Yes | CARRIER | HRCU-A-CB (Split System: Heat Pump with Remote Outdoor Unit-Air-Source) | Centrally-Ducted | 38MURAQ18AB3* | PL36H210P749 | 58SU*B040M17**12 | 17500 | 16 | 10.5 | 8.5 | 16800 | 18500 | 110.1% | 2.28 | 11400 | R-410A
214624673 | 1.46 | Yes | Yes | CARRIER | HRCU-A-CB (Split System: Heat Pump with Remote Outdoor Unit-Air-Source) | Centrally-Ducted | 38MURAQ18AB3* | C36A***L159 | 58SU*B040M17**12 | 17500 | 16 | 10.5 | 8.5 | 16800 | 18500 | 110.1% | 2.28 | 11400 | R-410A
214624675 | 1.45 | Yes | Yes | CARRIER | HRCU-A-CB (Split System: Heat Pump with Remote Outdoor Unit-Air-Source) | Centrally-Ducted | 38MURAQ18AB3* | V,C36H175P139 | 58SU*B040M17**12 | 17400 | 16 | 10.5 | 8.5 | 16800 | 18500 | 110.1% | 2.28 | 11400 | R-410A
214624739 | 2.03 | Yes | Yes | CARRIER | HRCU-A-CB (Split System: Heat Pump with Remote Outdoor Unit-Air-Source) | Centrally-Ducted | 38MURAQ24AB3* | PL36H210P299 | 58SU*B040M17**12 | 24400 | 17 | 10 | 8.5 | 23600 | 21200 | 89.83% | 1.82 | 17500 | R-410A
214624742 | 1.97 | Yes | Yes | CARRIER | HRCU-A-CB (Split System: Heat Pump with Remote Outdoor Unit-Air-Source) | Centrally-Ducted | 38MURAQ24AB3* | A36VCA+TXV | 58SU*B040M17**12 | 23600 | 17 | 10 | 8.5 | 24200 | 22800 | 94.21% | 1.94 | 17900 | R-410A
214624745 | 1.92 | No | No | CARRIER | HRCU-A-CB (Split System: Heat Pump with Remote Outdoor Unit-Air-Source) | Centrally-Ducted | 38MURAQ24AB3* | C36A***L129 | 58SU*B040M17**12 | 23000 | 17 | 9.5 | 8.5 | 24200 | 22800 | 94.21% | 1.94 | 17900 | R-410A
214624748 | 1.93 | No | No | CARRIER | HRCU-A-CB (Split System: Heat Pump with Remote Outdoor Unit-Air-Source) | Centrally-Ducted | 38MURAQ24AB3* | C36A***L139 | 58SU*B040M17**12 | 23200 | 17 | 9.5 | 8.5 | 24200 | 22800 | 94.21% | 1.94 | 17900 | R-410A
214624751 | 1.97 | Yes | Yes | CARRIER | HRCU-A-CB (Split System: Heat Pump with Remote Outdoor Unit-Air-Source) | Centrally-Ducted | 38MURAQ24AB3* | PL36H175P149 | 58SU*B040M17**12 | 23600 | 17 | 10 | 8.5 | 24200 | 22800 | 94.21% | 1.94 | 17900 | R-410A
214624754 | 1.97 | Yes | Yes | CARRIER | HRCU-A-CB (Split System: Heat Pump with Remote Outdoor Unit-Air-Source) | Centrally-Ducted | 38MURAQ24AB3* | V,C36H175P149 | 58SU*B040M17**12 | 23600 | 17 | 10 | 8.5 | 24200 | 22800 | 94.21% | 1.94 | 17900 | R-410A
214624757 | 1.97 | Yes | Yes | CARRIER | HRCU-A-CB (Split System: Heat Pump with Remote Outdoor Unit-Air-Source) | Centrally-Ducted | 38MURAQ24AB3* | PL36H175P159 | 58SU*B040M17**12 | 23600 | 17 | 10 | 8.5 | 24200 | 22800 | 94.21% | 1.94 | 17900 | R-410A
214624760 | 1.97 | Yes | Yes | CARRIER | HRCU-A-CB (Split System: Heat Pump with Remote Outdoor Unit-Air-Source) | Centrally-Ducted | 38MURAQ24AB3* | V,C36H175P159 | 58SU*B040M17**12 | 23600 | 17 | 10 | 8.5 | 24200 | 22800 | 94.21% | 1.94 | 17900 | R-410A
214624763 | 1.95 | Yes | Yes | CARRIER | HRCU-A-CB (Split System: Heat Pump with Remote Outdoor Unit-Air-Source) | Centrally-Ducted | 38MURAQ24AB3* | PL36H210P749 | 58SU*B040M17**12 | 23400 | 17 | 10 | 8.5 | 24200 | 22800 | 94.21% | 1.94 | 17900 | R-410A
214624766 | 1.97 | Yes | Yes | CARRIER | HRCU-A-CB (Split System: Heat Pump with Remote Outdoor Unit-Air-Source) | Centrally-Ducted | 38MURAQ24AB3* | C36A***L159 | 58SU*B040M17**12 | 23600 | 17 | 10 | 8.5 | 24200 | 22800 | 94.21% | 1.94 | 17900 | R-410A
214624769 | 1.95 | Yes | Yes | CARRIER | HRCU-A-CB (Split System: Heat Pump with Remote Outdoor Unit-Air-Source) | Centrally-Ducted | 38MURAQ24AB3* | V,C36H175P139 | 58SU*B040M17**12 | 23400 | 17 | 10 | 8.5 | 24200 | 22800 | 94.21% | 1.94 | 17900 | R-410A
214624772 | 2.02 | Yes | Yes | CARRIER | HRCU-A-CB (Split System: Heat Pump with Remote Outdoor Unit-Air-Source) | Centrally-Ducted | 38MURAQ24AB3* | PL36H210P299 | 58SU*B060M17**16 | 24200 | 17 | 10.5 | 8.5 | 23200 | 21000 | 90.52% | 1.8 | 17300 | R-410A
214624775 | 1.95 | Yes | Yes | CARRIER | HRCU-A-CB (Split System: Heat Pump with Remote Outdoor Unit-Air-Source) | Centrally-Ducted | 38MURAQ24AB3* | A36VCA+TXV | 58SU*B060M17**16 | 23400 | 17 | 10.5 | 8.5 | 24000 | 23600 | 98.33% | 2 | 17800 | R-410A
214624778 | 1.95 | Yes | Yes | CARRIER | HRCU-A-CB (Split System: Heat Pump with Remote Outdoor Unit-Air-Source) | Centrally-Ducted | 38MURAQ24AB3* | C36A***L129 | 58SU*B060M17**16 | 23400 | 17 | 10 | 9 | 24600 | 25600 | 104.1% | 2.2 | 18100 | R-410A
214624781 | 1.95 | Yes | Yes | CARRIER | HRCU-A-CB (Split System: Heat Pump with Remote Outdoor Unit-Air-Source) | Centrally-Ducted | 38MURAQ24AB3* | C36A***L139 | 58SU*B060M17**16 | 23400 | 17 | 10 | 9 | 24600 | 25600 | 104.1% | 2.2 | 18100 | R-410A
214624783 | 1.95 | Yes | Yes | CARRIER | HRCU-A-CB (Split System: Heat Pump with Remote Outdoor Unit-Air-Source) | Centrally-Ducted | 38MURAQ24AB3* | PL36H175P149 | 58SU*B060M17**16 | 23400 | 17 | 10.5 | 8.5 | 24000 | 23600 | 98.33% | 2 | 17800 | R-410A
214624786 | 1.95 | Yes | Yes | CARRIER | HRCU-A-CB (Split System: Heat Pump with Remote Outdoor Unit-Air-Source) | Centrally-Ducted | 38MURAQ24AB3* | V,C36H175P149 | 58SU*B060M17**16 | 23400 | 17 | 10.5 | 8.5 | 24000 | 23600 | 98.33% | 2 | 17800 | R-410A
214624789 | 1.97 | Yes | Yes | CARRIER | HRCU-A-CB (Split System: Heat Pump with Remote Outdoor Unit-Air-Source) | Centrally-Ducted | 38MURAQ24AB3* | PL36H175P159 | 58SU*B060M17**16 | 23600 | 17 | 10.5 | 8.5 | 24000 | 23600 | 98.33% | 2 | 17800 | R-410A
214624791 | 1.97 | Yes | Yes | CARRIER | HRCU-A-CB (Split System: Heat Pump with Remote Outdoor Unit-Air-Source) | Centrally-Ducted | 38MURAQ24AB3* | V,C36H175P159 | 58SU*B060M17**16 | 23600 | 17 | 10.5 | 8.5 | 24000 | 23600 | 98.33% | 2 | 17800 | R-410A
214624794 | 1.95 | Yes | Yes | CARRIER | HRCU-A-CB (Split System: Heat Pump with Remote Outdoor Unit-Air-Source) | Centrally-Ducted | 38MURAQ24AB3* | PL36H210P749 | 58SU*B060M17**16 | 23400 | 17 | 10.5 | 8.5 | 24000 | 23600 | 98.33% | 2 | 17800 | R-410A
214624797 | 1.97 | Yes | Yes | CARRIER | HRCU-A-CB (Split System: Heat Pump with Remote Outdoor Unit-Air-Source) | Centrally-Ducted | 38MURAQ24AB3* | C36A***L159 | 58SU*B060M17**16 | 23600 | 17 | 10.5 | 8.5 | 24000 | 23600 | 98.33% | 2 | 17800 | R-410A
214624800 | 1.95 | Yes | Yes | CARRIER | HRCU-A-CB (Split System: Heat Pump with Remote Outdoor Unit-Air-Source) | Centrally-Ducted | 38MURAQ24AB3* | V,C36H175P139 | 58SU*B060M17**16 | 23400 | 17 | 10 | 9 | 24600 | 25600 | 104.1% | 2.2 | 18100 | R-410A
214624802 | 2.5 | No | No | CARRIER | HRCU-A-CB (Split System: Heat Pump with Remote Outdoor Unit-Air-Source) | Centrally-Ducted | 38MURAQ30AB3* | PL36H210P299 | 58SU*B040M17**12 | 30000 | 15.2 | 9 | 8.5 | 32200 | 27000 | 83.85% | 1.78 | 22200 | R-410A
214624805 | 2.48 | No | No | CARRIER | HRCU-A-CB (Split System: Heat Pump with Remote Outdoor Unit-Air-Source) | Centrally-Ducted | 38MURAQ30AB3* | A36VCA+TXV | 58SU*B040M17**12 | 29800 | 15.2 | 9 | 8.5 | 32200 | 27000 | 83.85% | 1.78 | 22200 | R-410A
214624808 | 2.43 | No | No | CARRIER | HRCU-A-CB (Split System: Heat Pump with Remote Outdoor Unit-Air-Source) | Centrally-Ducted | 38MURAQ30AB3* | C36A***L129 | 58SU*B040M17**12 | 29200 | 15.2 | 8.5 | 8.5 | 32200 | 27400 | 85.09% | 1.76 | 22400 | R-410A
214624811 | 2.47 | No | No | CARRIER | HRCU-A-CB (Split System: Heat Pump with Remote Outdoor Unit-Air-Source) | Centrally-Ducted | 38MURAQ30AB3* | C36A***L139 | 58SU*B040M17**12 | 29600 | 15.2 | 9 | 8.5 | 32200 | 27400 | 85.09% | 1.76 | 22400 | R-410A
214624813 | 2.48 | No | No | CARRIER | HRCU-A-CB (Split System: Heat Pump with Remote Outdoor Unit-Air-Source) | Centrally-Ducted | 38MURAQ30AB3* | PL36H175P149 | 58SU*B040M17**12 | 29800 | 15.2 | 9 | 8.5 | 32200 | 27000 | 83.85% | 1.78 | 22200 | R-410A
214624816 | 2.48 | No | No | CARRIER | HRCU-A-CB (Split System: Heat Pump with Remote Outdoor Unit-Air-Source) | Centrally-Ducted | 38MURAQ30AB3* | V,C36H175P149 | 58SU*B040M17**12 | 29800 | 15.2 | 9 | 8.5 | 32200 | 27000 | 83.85% | 1.78 | 22200 | R-410A
214624819 | 2.5 | No | No | CARRIER | HRCU-A-CB (Split System: Heat Pump with Remote Outdoor Unit-Air-Source) | Centrally-Ducted | 38MURAQ30AB3* | PL36H175P159 | 58SU*B040M17**12 | 30000 | 15.2 | 9 | 8.5 | 32200 | 27000 | 83.85% | 1.78 | 22200 | R-410A
214624822 | 2.5 | No | No | CARRIER | HRCU-A-CB (Split System: Heat Pump with Remote Outdoor Unit-Air-Source) | Centrally-Ducted | 38MURAQ30AB3* | V,C36H175P159 | 58SU*B040M17**12 | 30000 | 15.2 | 9 | 8.5 | 32200 | 27000 | 83.85% | 1.78 | 22200 | R-410A
214624825 | 2.48 | No | No | CARRIER | HRCU-A-CB (Split System: Heat Pump with Remote Outdoor Unit-Air-Source) | Centrally-Ducted | 38MURAQ30AB3* | PL36H210P749 | 58SU*B040M17**12 | 29800 | 15.2 | 9 | 8.5 | 32200 | 27000 | 83.85% | 1.78 | 22200 | R-410A
214624827 | 2.5 | No | No | CARRIER | HRCU-A-CB (Split System: Heat Pump with Remote Outdoor Unit-Air-Source) | Centrally-Ducted | 38MURAQ30AB3* | C36A***L159 | 58SU*B040M17**12 | 30000 | 15.2 | 9 | 8.5 | 32200 | 27000 | 83.85% | 1.78 | 22200 | R-410A
214624830 | 2.48 | No | No | CARRIER | HRCU-A-CB (Split System: Heat Pump with Remote Outdoor Unit-Air-Source) | Centrally-Ducted | 38MURAQ30AB3* | V,C36H175P139 | 58SU*B040M17**12 | 29800 | 15.2 | 9 | 8.5 | 32200 | 27400 | 85.09% | 1.76 | 22400 | R-410A
214624833 | 2.57 | No | No | CARRIER | HRCU-A-CB (Split System: Heat Pump with Remote Outdoor Unit-Air-Source) | Centrally-Ducted | 38MURAQ30AB3* | PL36H210P299 | 58SU*B060M17**16 | 30800 | 15.2 | 9 | 8.5 | 31400 | 25800 | 82.17% | 1.84 | 22000 | R-410A
214624836 | 2.47 | No | No | CARRIER | HRCU-A-CB (Split System: Heat Pump with Remote Outdoor Unit-Air-Source) | Centrally-Ducted | 38MURAQ30AB3* | A36VCA+TXV | 58SU*B060M17**16 | 29600 | 15.2 | 9 | 8.1 | 32400 | 27400 | 84.57% | 1.78 | 22400 | R-410A
214624838 | 2.43 | No | No | CARRIER | HRCU-A-CB (Split System: Heat Pump with Remote Outdoor Unit-Air-Source) | Centrally-Ducted | 38MURAQ30AB3* | C36A***L129 | 58SU*B060M17**16 | 29200 | 15.2 | 8.5 | 8.1 | 32400 | 27400 | 84.57% | 1.78 | 22400 | R-410A
214624841 | 2.47 | No | No | CARRIER | HRCU-A-CB (Split System: Heat Pump with Remote Outdoor Unit-Air-Source) | Centrally-Ducted | 38MURAQ30AB3* | C36A***L139 | 58SU*B060M17**16 | 29600 | 15.2 | 9 | 8.1 | 32400 | 27400 | 84.57% | 1.78 | 22400 | R-410A
214624844 | 2.47 | No | No | CARRIER | HRCU-A-CB (Split System: Heat Pump with Remote Outdoor Unit-Air-Source) | Centrally-Ducted | 38MURAQ30AB3* | PL36H175P149 | 58SU*B060M17**16 | 29600 | 15.2 | 9 | 8.1 | 32200 | 27000 | 83.85% | 1.8 | 22400 | R-410A
214624847 | 2.47 | No | No | CARRIER | HRCU-A-CB (Split System: Heat Pump with Remote Outdoor Unit-Air-Source) | Centrally-Ducted | 38MURAQ30AB3* | V,C36H175P149 | 58SU*B060M17**16 | 29600 | 15.2 | 9 | 8.1 | 32200 | 27000 | 83.85% | 1.8 | 22400 | R-410A
214624849 | 2.48 | No | No | CARRIER | HRCU-A-CB (Split System: Heat Pump with Remote Outdoor Unit-Air-Source) | Centrally-Ducted | 38MURAQ30AB3* | PL36H175P159 | 58SU*B060M17**16 | 29800 | 15.2 | 9 | 8.1 | 32200 | 27000 | 83.85% | 1.8 | 22400 | R-410A
214624852 | 2.48 | No | No | CARRIER | HRCU-A-CB (Split System: Heat Pump with Remote Outdoor Unit-Air-Source) | Centrally-Ducted | 38MURAQ30AB3* | V,C36H175P159 | 58SU*B060M17**16 | 29800 | 15.2 | 9 | 8.1 | 32200 | 27000 | 83.85% | 1.8 | 22400 | R-410A
214624855 | 2.47 | No | No | CARRIER | HRCU-A-CB (Split System: Heat Pump with Remote Outdoor Unit-Air-Source) | Centrally-Ducted | 38MURAQ30AB3* | PL36H210P749 | 58SU*B060M17**16 | 29600 | 15.2 | 9 | 8.1 | 32400 | 27400 | 84.57% | 1.78 | 22400 | R-410A
214624858 | 2.48 | No | No | CARRIER | HRCU-A-CB (Split System: Heat Pump with Remote Outdoor Unit-Air-Source) | Centrally-Ducted | 38MURAQ30AB3* | C36A***L159 | 58SU*B060M17**16 | 29800 | 15.2 | 9 | 8.1 | 32200 | 27000 | 83.85% | 1.8 | 22400 | R-410A
214624860 | 2.47 | No | No | CARRIER | HRCU-A-CB (Split System: Heat Pump with Remote Outdoor Unit-Air-Source) | Centrally-Ducted | 38MURAQ30AB3* | V,C36H175P139 | 58SU*B060M17**16 | 29600 | 15.2 | 9 | 8.1 | 32400 | 27400 | 84.57% | 1.78 | 22400 | R-410A
214624863 | 3.05 | Yes | Yes | CARRIER | HRCU-A-CB (Split System: Heat Pump with Remote Outdoor Unit-Air-Source) | Centrally-Ducted | 38MURAQ36AB3* | PL36H210P299 | 58SU*B040M17**12 | 36600 | 16 | 10 | 8.5 | 36800 | 34400 | 93.48% | 2.08 | 28000 | R-410A
214624866 | 2.88 | No | No | CARRIER | HRCU-A-CB (Split System: Heat Pump with Remote Outdoor Unit-Air-Source) | Centrally-Ducted | 38MURAQ36AB3* | A36VCA+TXV | 58SU*B040M17**12 | 34600 | 16 | 9.5 | 8.5 | 36200 | 34200 | 94.48% | 2.04 | 27800 | R-410A
214624869 | 2.88 | No | No | CARRIER | HRCU-A-CB (Split System: Heat Pump with Remote Outdoor Unit-Air-Source) | Centrally-Ducted | 38MURAQ36AB3* | C36A***L129 | 58SU*B040M17**12 | 34600 | 16 | 9 | 8.1 | 36800 | 34800 | 94.57% | 1.8 | 28400 | R-410A
214624873 | 2.88 | No | No | CARRIER | HRCU-A-CB (Split System: Heat Pump with Remote Outdoor Unit-Air-Source) | Centrally-Ducted | 38MURAQ36AB3* | PL36H175P149 | 58SU*B040M17**12 | 34600 | 16 | 9.5 | 8.5 | 36200 | 34200 | 94.48% | 2.04 | 27800 | R-410A
214624876 | 2.88 | No | No | CARRIER | HRCU-A-CB (Split System: Heat Pump with Remote Outdoor Unit-Air-Source) | Centrally-Ducted | 38MURAQ36AB3* | V,C36H175P149 | 58SU*B040M17**12 | 34600 | 16 | 9.5 | 8.5 | 36200 | 34200 | 94.48% | 2.04 | 27800 | R-410A
214624878 | 2.93 | No | No | CARRIER | HRCU-A-CB (Split System: Heat Pump with Remote Outdoor Unit-Air-Source) | Centrally-Ducted | 38MURAQ36AB3* | PL36H175P159 | 58SU*B040M17**12 | 35200 | 16 | 9.5 | 8.5 | 36200 | 34200 | 94.48% | 2.04 | 27800 | R-410A
214624881 | 2.93 | No | No | CARRIER | HRCU-A-CB (Split System: Heat Pump with Remote Outdoor Unit-Air-Source) | Centrally-Ducted | 38MURAQ36AB3* | V,C36H175P159 | 58SU*B040M17**12 | 35200 | 16 | 9.5 | 8.5 | 36200 | 34200 | 94.48% | 2.04 | 27800 | R-410A
214624884 | 2.88 | No | No | CARRIER | HRCU-A-CB (Split System: Heat Pump with Remote Outdoor Unit-Air-Source) | Centrally-Ducted | 38MURAQ36AB3* | PL36H210P749 | 58SU*B040M17**12 | 34600 | 16 | 9.5 | 8.5 | 36200 | 34200 | 94.48% | 2.04 | 27800 | R-410A
214624888 | 2.92 | No | No | CARRIER | HRCU-A-CB (Split System: Heat Pump with Remote Outdoor Unit-Air-Source) | Centrally-Ducted | 38MURAQ36AB3* | V,C36H175P139 | 58SU*B040M17**12 | 35000 | 16 | 9.5 | 8.1 | 36800 | 34600 | 94.02% | 1.88 | 28200 | R-410A
214624891 | 2.93 | Yes | No | CARRIER | HRCU-A-CB (Split System: Heat Pump with Remote Outdoor Unit-Air-Source) | Centrally-Ducted | 38MURAQ36AB3* | A36VCA+TXV | 58SU*B060M17**16 | 35200 | 16 | 10 | 8.1 | 36800 | 34600 | 94.02% | 1.86 | 28200 | R-410A
214624894 | 2.82 | No | No | CARRIER | HRCU-A-CB (Split System: Heat Pump with Remote Outdoor Unit-Air-Source) | Centrally-Ducted | 38MURAQ36AB3* | C36A***L129 | 58SU*B060M17**16 | 33800 | 16 | 9.5 | 8.5 | 36200 | 34200 | 94.48% | 2.06 | 28000 | R-410A
214624897 | 2.85 | No | No | CARRIER | HRCU-A-CB (Split System: Heat Pump with Remote Outdoor Unit-Air-Source) | Centrally-Ducted | 38MURAQ36AB3* | C36A***L139 | 58SU*B060M17**16 | 34200 | 16 | 9.5 | 8.5 | 36200 | 34200 | 94.48% | 2.06 | 28000 | R-410A
214624900 | 2.93 | Yes | No | CARRIER | HRCU-A-CB (Split System: Heat Pump with Remote Outdoor Unit-Air-Source) | Centrally-Ducted | 38MURAQ36AB3* | PL36H175P149 | 58SU*B060M17**16 | 35200 | 16 | 10 | 8.1 | 36800 | 34600 | 94.02% | 1.86 | 28200 | R-410A
214624903 | 2.93 | Yes | No | CARRIER | HRCU-A-CB (Split System: Heat Pump with Remote Outdoor Unit-Air-Source) | Centrally-Ducted | 38MURAQ36AB3* | V,C36H175P149 | 58SU*B060M17**16 | 35200 | 16 | 10 | 8.1 | 36800 | 34600 | 94.02% | 1.86 | 28200 | R-410A
214624905 | 2.93 | Yes | No | CARRIER | HRCU-A-CB (Split System: Heat Pump with Remote Outdoor Unit-Air-Source) | Centrally-Ducted | 38MURAQ36AB3* | PL36H175P159 | 58SU*B060M17**16 | 35200 | 16 | 10 | 8.1 | 36800 | 34600 | 94.02% | 1.96 | 28200 | R-410A
214624909 | 2.93 | Yes | No | CARRIER | HRCU-A-CB (Split System: Heat Pump with Remote Outdoor Unit-Air-Source) | Centrally-Ducted | 38MURAQ36AB3* | V,C36H175P159 | 58SU*B060M17**16 | 35200 | 16 | 10 | 8.1 | 36800 | 34600 | 94.02% | 1.96 | 28200 | R-410A
214624911 | 2.93 | Yes | No | CARRIER | HRCU-A-CB (Split System: Heat Pump with Remote Outdoor Unit-Air-Source) | Centrally-Ducted | 38MURAQ36AB3* | PL36H210P749 | 58SU*B060M17**16 | 35200 | 16 | 10 | 8.1 | 36800 | 34600 | 94.02% | 1.86 | 28200 | R-410A
214624914 | 2.93 | Yes | No | CARRIER | HRCU-A-CB (Split System: Heat Pump with Remote Outdoor Unit-Air-Source) | Centrally-Ducted | 38MURAQ36AB3* | C36A***L159 | 58SU*B060M17**16 | 35200 | 16 | 10 | 8.1 | 36800 | 34600 | 94.02% | 1.86 | 28200 | R-410A
214624917 | 2.92 | Yes | No | CARRIER | HRCU-A-CB (Split System: Heat Pump with Remote Outdoor Unit-Air-Source) | Centrally-Ducted | 38MURAQ36AB3* | V,C36H175P139 | 58SU*B060M17**16 | 35000 | 16 | 10 | 8.1 | 36800 | 34600 | 94.02% | 1.86 | 28200 | R-410A
214624920 | 2.98 | Yes | No | CARRIER | HRCU-A-CB (Split System: Heat Pump with Remote Outdoor Unit-Air-Source) | Centrally-Ducted | 38MURAQ36AB3* | PL36H210P299 | 58SU*B080M21**20 | 35800 | 17 | 10.5 | 8.1 | 36400 | 34400 | 94.51% | 2.04 | 28200 | R-410A
214624922 | 2.93 | Yes | No | CARRIER | HRCU-A-CB (Split System: Heat Pump with Remote Outdoor Unit-Air-Source) | Centrally-Ducted | 38MURAQ36AB3* | PL36H210P749 | 58SU*B080M21**20 | 35200 | 16 | 10 | 8.1 | 36800 | 34600 | 94.02% | 1.9 | 28200 | R-410A
214624925 | 2.92 | Yes | No | CARRIER | HRCU-A-CB (Split System: Heat Pump with Remote Outdoor Unit-Air-Source) | Centrally-Ducted | 38MURAQ36AB3* | C36A***L159 | 58SU*B080M21**20 | 35000 | 17 | 10 | 8.1 | 36400 | 34400 | 94.51% | 2.04 | 28200 | R-410A
214624928 | 3.03 | Yes | Yes | CARRIER | HRCU-A-CB (Split System: Heat Pump with Remote Outdoor Unit-Air-Source) | Centrally-Ducted | 38MURAQ36AB3* | PL36H210P299 | 58SU*B100M21**20 | 36400 | 16 | 10 | 8.5 | 36400 | 34400 | 94.51% | 2.1 | 28200 | R-410A
214624931 | 2.93 | No | No | CARRIER | HRCU-A-CB (Split System: Heat Pump with Remote Outdoor Unit-Air-Source) | Centrally-Ducted | 38MURAQ36AB3* | PL36H210P749 | 58SU*B100M21**20 | 35200 | 16 | 9.5 | 8.5 | 36800 | 34600 | 94.02% | 1.88 | 28400 | R-410A
214624934 | 2.93 | No | No | CARRIER | HRCU-A-CB (Split System: Heat Pump with Remote Outdoor Unit-Air-Source) | Centrally-Ducted | 38MURAQ36AB3* | C36A***L159 | 58SU*B100M21**20 | 35200 | 16 | 9.5 | 8.5 | 36800 | 34600 | 94.02% | 1.88 | 28400 | R-410A
214625004 | 3.88 | No | No | CARRIER | HRCU-A-CB (Split System: Heat Pump with Remote Outdoor Unit-Air-Source) | Centrally-Ducted | 38MURAQ48AB3* | PL60H210P299 | 58SU*B100M21**20 | 46500 | 15.2 | 9.5 | 8.1 | 48000 | 34000 | 70.83% | 1.92 | 30400 | R-410A
214625005 | 3.88 | No | No | CARRIER | HRCU-A-CB (Split System: Heat Pump with Remote Outdoor Unit-Air-Source) | Centrally-Ducted | 38MURAQ48AB3* | V,C60H210P299 | 58SU*B100M21**20 | 46500 | 15.2 | 9.5 | 8.1 | 48000 | 34000 | 70.83% | 1.92 | 30400 | R-410A
214625006 | 3.92 | Yes | No | CARRIER | HRCU-A-CB (Split System: Heat Pump with Remote Outdoor Unit-Air-Source) | Centrally-Ducted | 38MURAQ48AB3* | A60VHA+TXV | 58SU*B100M21**20 | 47000 | 15.2 | 10 | 8.1 | 48000 | 34000 | 70.83% | 1.92 | 30400 | R-410A
214625013 | 3.88 | No | No | CARRIER | HRCU-A-CB (Split System: Heat Pump with Remote Outdoor Unit-Air-Source) | Centrally-Ducted | 38MURAQ48AB3* | PL60H210P179 | 58SU*B100M21**20 | 46500 | 15.2 | 9.5 | 8.1 | 48000 | 34000 | 70.83% | 1.92 | 30400 | R-410A
214625014 | 3.88 | No | No | CARRIER | HRCU-A-CB (Split System: Heat Pump with Remote Outdoor Unit-Air-Source) | Centrally-Ducted | 38MURAQ48AB3* | V,C60H210P179 | 58SU*B100M21**20 | 46500 | 15.2 | 9.5 | 8.1 | 48000 | 34000 | 70.83% | 1.92 | 30400 | R-410A
214625015 | 3.83 | No | No | CARRIER | HRCU-A-CB (Split System: Heat Pump with Remote Outdoor Unit-Air-Source) | Centrally-Ducted | 38MURAQ48AB3* | C60A***L189 | 58SU*B100M21**20 | 46000 | 15.2 | 9.5 | 8.1 | 48000 | 34000 | 70.83% | 1.92 | 30400 | R-410A
214625016 | 3.92 | Yes | No | CARRIER | HRCU-A-CB (Split System: Heat Pump with Remote Outdoor Unit-Air-Source) | Centrally-Ducted | 38MURAQ48AB3* | C60A***L199 | 58SU*B100M21**20 | 47000 | 15.2 | 10 | 8.1 | 48000 | 34000 | 70.83% | 1.92 | 30400 | R-410A
214625017 | 3.92 | Yes | No | CARRIER | HRCU-A-CB (Split System: Heat Pump with Remote Outdoor Unit-Air-Source) | Centrally-Ducted | 38MURAQ48AB3* | PL60H210P199 | 58SU*B100M21**20 | 47000 | 15.2 | 10 | 8.1 | 48000 | 34000 | 70.83% | 1.92 | 30400 | R-410A
214625018 | 3.92 | Yes | No | CARRIER | HRCU-A-CB (Split System: Heat Pump with Remote Outdoor Unit-Air-Source) | Centrally-Ducted | 38MURAQ48AB3* | V,C60H210P199 | 58SU*B100M21**20 | 47000 | 15.2 | 10 | 8.1 | 48000 | 34000 | 70.83% | 1.92 | 30400 | R-410A
214625019 | 3.92 | Yes | No | CARRIER | HRCU-A-CB (Split System: Heat Pump with Remote Outdoor Unit-Air-Source) | Centrally-Ducted | 38MURAQ48AB3* | C60A***L529 | 58SU*B100M21**20 | 47000 | 15.2 | 10 | 8.1 | 48000 | 34000 | 70.83% | 1.92 | 30400 | R-410A
214625020 | 1.29 | Yes | No | BRYANT | HRCU-A-C (Split System: Heat Pump with Remote Outdoor Unit with No Indoor Fan --Air Source) | Centrally-Ducted | 38MURAQ18AB3 | D(A,C,E)24A24+TDR |  | 15500 | 15.2 | 11 | 9.3 | 14700 | 15000 | 102% | 2.2 | 14700 | R-410A
214625021 | 1.72 | Yes | No | BRYANT | HRCU-A-C (Split System: Heat Pump with Remote Outdoor Unit with No Indoor Fan --Air Source) | Centrally-Ducted | 38MURAQ24AB3 | D(A,C,E)24A24+TDR |  | 20600 | 15.2 | 10 | 9.3 | 21000 | 20000 | 95.24% | 1.95 | 21000 | R-410A
214625022 | 2.35 | Yes | No | BRYANT | HRCU-A-C (Split System: Heat Pump with Remote Outdoor Unit with No Indoor Fan --Air Source) | Centrally-Ducted | 38MURAQ30AB3 | D(A,C,E)30A34+TDR |  | 28200 | 15.2 | 10.3 | 9.5 | 22600 | 27000 | 119.5% | 1.85 | 22600 | R-410A
214625023 | 2.38 | Yes | No | BRYANT | HRCU-A-C (Split System: Heat Pump with Remote Outdoor Unit with No Indoor Fan --Air Source) | Centrally-Ducted | 38MURAQ30AB3 | D(A,C,E)36A34+TDR |  | 28600 | 15.2 | 10.4 | 9.5 | 22600 | 27000 | 119.5% | 1.85 | 22600 | R-410A
214625024 | 2.33 | Yes | No | BRYANT | HRCU-A-C (Split System: Heat Pump with Remote Outdoor Unit with No Indoor Fan --Air Source) | Centrally-Ducted | 38MURAQ30AB3 | D(A,C,E)30B34+TDR |  | 28000 | 15.4 | 10.3 | 9 | 32400 | 27000 | 83.33% | 1.85 | 22400 | R-410A
214625027 | 2.33 | Yes | No | BRYANT | HRCU-A-C (Split System: Heat Pump with Remote Outdoor Unit with No Indoor Fan --Air Source) | Centrally-Ducted | 38MURAQ30AB3 | D(A,C,E)42D24+TDR |  | 28000 | 15.2 | 10.3 | 9.5 | 22800 | 27000 | 118.4% | 1.85 | 22600 | R-410A
214625028 | 2.88 | Yes | No | BRYANT | HRCU-A-C (Split System: Heat Pump with Remote Outdoor Unit with No Indoor Fan --Air Source) | Centrally-Ducted | 38MURAQ36AB3 | D(A,C,E)36A34+TDR |  | 34600 | 15.2 | 10 | 8.6 | 27400 | 31600 | 115.3% | 1.85 | 27400 | R-410A
214625031 | 2.82 | Yes | No | BRYANT | HRCU-A-C (Split System: Heat Pump with Remote Outdoor Unit with No Indoor Fan --Air Source) | Centrally-Ducted | 38MURAQ36AB3 | D(A,C,E)48C24+TDR |  | 33800 | 15.2 | 10 | 8.6 | 27600 | 31600 | 114.5% | 1.85 | 27400 | R-410A
214625033 | 2.82 | Yes | No | BRYANT | HRCU-A-C (Split System: Heat Pump with Remote Outdoor Unit with No Indoor Fan --Air Source) | Centrally-Ducted | 38MURAQ36AB3 | D(A,C,E)42D24+TDR |  | 33800 | 15.2 | 10 | 8.6 | 27600 | 31600 | 114.5% | 1.85 | 27400 | R-410A
214625034 | 1.29 | Yes | No | MIDEA | HRCU-A-C (Split System: Heat Pump with Remote Outdoor Unit with No Indoor Fan --Air Source) | Centrally-Ducted | 38MURAQ18AB3 | D(A,C,E)24A24+TDR |  | 15500 | 15.2 | 11 | 9.3 | 14700 | 15000 | 102% | 2.2 | 14700 | R-410A
214625035 | 1.72 | Yes | No | MIDEA | HRCU-A-C (Split System: Heat Pump with Remote Outdoor Unit with No Indoor Fan --Air Source) | Centrally-Ducted | 38MURAQ24AB3 | D(A,C,E)24A24+TDR |  | 20600 | 15.2 | 10 | 9.3 | 21000 | 20000 | 95.24% | 1.95 | 21000 | R-410A
214625036 | 2.35 | Yes | No | MIDEA | HRCU-A-C (Split System: Heat Pump with Remote Outdoor Unit with No Indoor Fan --Air Source) | Centrally-Ducted | 38MURAQ30AB3 | D(A,C,E)30A34+TDR |  | 28200 | 15.2 | 10.3 | 9.5 | 22600 | 27000 | 119.5% | 1.85 | 22600 | R-410A
214625037 | 2.38 | Yes | No | MIDEA | HRCU-A-C (Split System: Heat Pump with Remote Outdoor Unit with No Indoor Fan --Air Source) | Centrally-Ducted | 38MURAQ30AB3 | D(A,C,E)36A34+TDR |  | 28600 | 15.2 | 10.4 | 9.5 | 22600 | 27000 | 119.5% | 1.85 | 22600 | R-410A
214625038 | 2.33 | Yes | No | MIDEA | HRCU-A-C (Split System: Heat Pump with Remote Outdoor Unit with No Indoor Fan --Air Source) | Centrally-Ducted | 38MURAQ30AB3 | D(A,C,E)30B34+TDR |  | 28000 | 15.4 | 10.3 | 9 | 32400 | 27000 | 83.33% | 1.85 | 22400 | R-410A
214625041 | 2.33 | Yes | No | MIDEA | HRCU-A-C (Split System: Heat Pump with Remote Outdoor Unit with No Indoor Fan --Air Source) | Centrally-Ducted | 38MURAQ30AB3 | D(A,C,E)42D24+TDR |  | 28000 | 15.2 | 10.3 | 9.5 | 22800 | 27000 | 118.4% | 1.85 | 22600 | R-410A
214625042 | 2.88 | Yes | No | MIDEA | HRCU-A-C (Split System: Heat Pump with Remote Outdoor Unit with No Indoor Fan --Air Source) | Centrally-Ducted | 38MURAQ36AB3 | D(A,C,E)36A34+TDR |  | 34600 | 15.2 | 10 | 8.6 | 27400 | 31600 | 115.3% | 1.85 | 27400 | R-410A
214625045 | 2.82 | Yes | No | MIDEA | HRCU-A-C (Split System: Heat Pump with Remote Outdoor Unit with No Indoor Fan --Air Source) | Centrally-Ducted | 38MURAQ36AB3 | D(A,C,E)48C24+TDR |  | 33800 | 15.2 | 10 | 8.6 | 27600 | 31600 | 114.5% | 1.85 | 27400 | R-410A
214625047 | 2.82 | Yes | No | MIDEA | HRCU-A-C (Split System: Heat Pump with Remote Outdoor Unit with No Indoor Fan --Air Source) | Centrally-Ducted | 38MURAQ36AB3 | D(A,C,E)42D24+TDR |  | 33800 | 15.2 | 10 | 8.6 | 27600 | 31600 | 114.5% | 1.85 | 27400 | R-410A
214625048 | 1.29 | Yes | No | PAYNE | HRCU-A-C (Split System: Heat Pump with Remote Outdoor Unit with No Indoor Fan --Air Source) | Centrally-Ducted | 38MURAQ18AB3 | D(A,C,E)24A24+TDR |  | 15500 | 15.2 | 11 | 9.3 | 14700 | 15000 | 102% | 2.2 | 14700 | R-410A
214625049 | 1.72 | Yes | No | PAYNE | HRCU-A-C (Split System: Heat Pump with Remote Outdoor Unit with No Indoor Fan --Air Source) | Centrally-Ducted | 38MURAQ24AB3 | D(A,C,E)24A24+TDR |  | 20600 | 15.2 | 10 | 9.3 | 21000 | 20000 | 95.24% | 1.95 | 21000 | R-410A
214625050 | 2.35 | Yes | No | PAYNE | HRCU-A-C (Split System: Heat Pump with Remote Outdoor Unit with No Indoor Fan --Air Source) | Centrally-Ducted | 38MURAQ30AB3 | D(A,C,E)30A34+TDR |  | 28200 | 15.2 | 10.3 | 9.5 | 22600 | 27000 | 119.5% | 1.85 | 22600 | R-410A
214625051 | 2.38 | Yes | No | PAYNE | HRCU-A-C (Split System: Heat Pump with Remote Outdoor Unit with No Indoor Fan --Air Source) | Centrally-Ducted | 38MURAQ30AB3 | D(A,C,E)36A34+TDR |  | 28600 | 15.2 | 10.4 | 9.5 | 22600 | 27000 | 119.5% | 1.85 | 22600 | R-410A
214625052 | 2.33 | Yes | No | PAYNE | HRCU-A-C (Split System: Heat Pump with Remote Outdoor Unit with No Indoor Fan --Air Source) | Centrally-Ducted | 38MURAQ30AB3 | D(A,C,E)30B34+TDR |  | 28000 | 15.4 | 10.3 | 9 | 32400 | 27000 | 83.33% | 1.85 | 22400 | R-410A
214625055 | 2.33 | Yes | No | PAYNE | HRCU-A-C (Split System: Heat Pump with Remote Outdoor Unit with No Indoor Fan --Air Source) | Centrally-Ducted | 38MURAQ30AB3 | D(A,C,E)42D24+TDR |  | 28000 | 15.2 | 10.3 | 9.5 | 22800 | 27000 | 118.4% | 1.85 | 22600 | R-410A
214625056 | 2.88 | Yes | No | PAYNE | HRCU-A-C (Split System: Heat Pump with Remote Outdoor Unit with No Indoor Fan --Air Source) | Centrally-Ducted | 38MURAQ36AB3 | D(A,C,E)36A34+TDR |  | 34600 | 15.2 | 10 | 8.6 | 27400 | 31600 | 115.3% | 1.85 | 27400 | R-410A
214625059 | 2.82 | Yes | No | PAYNE | HRCU-A-C (Split System: Heat Pump with Remote Outdoor Unit with No Indoor Fan --Air Source) | Centrally-Ducted | 38MURAQ36AB3 | D(A,C,E)48C24+TDR |  | 33800 | 15.2 | 10 | 8.6 | 27600 | 31600 | 114.5% | 1.85 | 27400 | R-410A
214625061 | 2.82 | Yes | No | PAYNE | HRCU-A-C (Split System: Heat Pump with Remote Outdoor Unit with No Indoor Fan --Air Source) | Centrally-Ducted | 38MURAQ36AB3 | D(A,C,E)42D24+TDR |  | 33800 | 15.2 | 10 | 8.6 | 27600 | 31600 | 114.5% | 1.85 | 27400 | R-410A
214626020 | 1.9 | Yes | Yes | LENNOX | HRCU-A-CB (Split System: Heat Pump with Remote Outdoor Unit-Air-Source) | Centrally-Ducted | SL25XPV-024-230A** | CK40HT-42B-0*+TDR | EL296UH045XV36B* | 22800 | 22.6 | 14.5 | 9.5 | 21200 | 20000 | 94.34% | 1.96 | 23600 | R-410A
214626021 | 1.9 | Yes | Yes | LENNOX | HRCU-A-CB (Split System: Heat Pump with Remote Outdoor Unit-Air-Source) | Centrally-Ducted | SL25XPV-024-230A** | CK40HT-42B-0*+TDR | EL296UH070XV36B* | 22800 | 23.2 | 14.5 | 9.5 | 21200 | 20000 | 94.34% | 1.96 | 23600 | R-410A
214626022 | 1.9 | Yes | Yes | LENNOX | HRCU-A-CB (Split System: Heat Pump with Remote Outdoor Unit-Air-Source) | Centrally-Ducted | SL25XPV-024-230A** | CK40HT-42B-0*+TDR | EL297UH045XV36B* | 22800 | 22.6 | 14.5 | 9.5 | 21200 | 20000 | 94.34% | 1.96 | 23600 | R-410A
214626023 | 1.9 | Yes | Yes | LENNOX | HRCU-A-CB (Split System: Heat Pump with Remote Outdoor Unit-Air-Source) | Centrally-Ducted | SL25XPV-024-230A** | CK40HT-42B-0*+TDR | EL297UH070XV36B* | 22800 | 23.2 | 14.5 | 9.5 | 21200 | 20000 | 94.34% | 1.96 | 23600 | R-410A
214626024 | 1.9 | Yes | Yes | LENNOX | HRCU-A-CB (Split System: Heat Pump with Remote Outdoor Unit-Air-Source) | Centrally-Ducted | SL25XPV-024-230A** | CK40HT-42B-0*+TDR | SL280UH070V36A* | 22800 | 22.2 | 14.5 | 9.6 | 21400 | 20000 | 93.46% | 1.98 | 23400 | R-410A
214626025 | 1.88 | Yes | Yes | LENNOX | HRCU-A-CB (Split System: Heat Pump with Remote Outdoor Unit-Air-Source) | Centrally-Ducted | SL25XPV-024-230A** | CK40HT-42B-0*+TDR | SL280UH080NV48B* | 22600 | 21.8 | 14.4 | 9.4 | 21400 | 20000 | 93.46% | 1.94 | 23400 | R-410A
214626026 | 1.9 | Yes | Yes | LENNOX | HRCU-A-CB (Split System: Heat Pump with Remote Outdoor Unit-Air-Source) | Centrally-Ducted | SL25XPV-024-230A** | CK40HT-42B-0*+TDR | SL280UH090V36B* | 22800 | 23.2 | 15 | 9.7 | 21400 | 19900 | 92.99% | 1.98 | 23400 | R-410A
214626027 | 1.9 | Yes | Yes | LENNOX | HRCU-A-CB (Split System: Heat Pump with Remote Outdoor Unit-Air-Source) | Centrally-Ducted | SL25XPV-024-230A** | CK40HT-42B-0*+TDR | SL280UH090V48B* | 22800 | 22.4 | 15 | 9.6 | 21400 | 19900 | 92.99% | 1.98 | 23600 | R-410A
214626028 | 1.9 | Yes | Yes | LENNOX | HRCU-A-CB (Split System: Heat Pump with Remote Outdoor Unit-Air-Source) | Centrally-Ducted | SL25XPV-024-230A** | CK40HT-42B-0*+TDR | SL280UH090XV48B* | 22800 | 22.4 | 15 | 9.6 | 21400 | 19900 | 92.99% | 1.98 | 23600 | R-410A
214626029 | 1.9 | Yes | Yes | LENNOX | HRCU-A-CB (Split System: Heat Pump with Remote Outdoor Unit-Air-Source) | Centrally-Ducted | SL25XPV-024-230A** | CK40HT-42B-0*+TDR | SL297UH040NV36B* | 22800 | 23 | 14.5 | 9.5 | 21200 | 20000 | 94.34% | 1.96 | 23400 | R-410A
214626030 | 1.9 | Yes | Yes | LENNOX | HRCU-A-CB (Split System: Heat Pump with Remote Outdoor Unit-Air-Source) | Centrally-Ducted | SL25XPV-024-230A** | CK40HT-42B-0*+TDR | SL297UH060NV36B* | 22800 | 22.6 | 14.5 | 9.5 | 21200 | 20000 | 94.34% | 1.96 | 23600 | R-410A
214626031 | 1.9 | Yes | Yes | LENNOX | HRCU-A-CB (Split System: Heat Pump with Remote Outdoor Unit-Air-Source) | Centrally-Ducted | SL25XPV-024-230A** | CK40HT-42B-0*+TDR | SLP99UH070XV36B* | 22800 | 23.2 | 14.5 | 9.5 | 21200 | 20000 | 94.34% | 1.96 | 23600 | R-410A
214626032 | 1.85 | Yes | Yes | LENNOX | HRCU-A-CB (Split System: Heat Pump with Remote Outdoor Unit-Air-Source) | Centrally-Ducted | SL25XPV-024-230A** | CK40HT-42C-0*+TDR | EL296UH090XV36C* | 22200 | 22.4 | 14.5 | 9.3 | 21400 | 20200 | 94.39% | 1.9 | 23800 | R-410A
214626033 | 1.85 | Yes | Yes | LENNOX | HRCU-A-CB (Split System: Heat Pump with Remote Outdoor Unit-Air-Source) | Centrally-Ducted | SL25XPV-024-230A** | CK40HT-42C-0*+TDR | EL296UH090XV48C* | 22200 | 21.4 | 14.5 | 9.4 | 21400 | 20000 | 93.46% | 1.9 | 23800 | R-410A
214626034 | 1.85 | Yes | Yes | LENNOX | HRCU-A-CB (Split System: Heat Pump with Remote Outdoor Unit-Air-Source) | Centrally-Ducted | SL25XPV-024-230A** | CK40HT-42C-0*+TDR | EL296UH110XV48C* | 22200 | 21.2 | 14.5 | 9.3 | 21400 | 20200 | 94.39% | 1.9 | 23800 | R-410A
214626035 | 1.85 | Yes | Yes | LENNOX | HRCU-A-CB (Split System: Heat Pump with Remote Outdoor Unit-Air-Source) | Centrally-Ducted | SL25XPV-024-230A** | CK40HT-42C-0*+TDR | EL297UH090XV36C* | 22200 | 22.4 | 14.5 | 9.3 | 21400 | 20200 | 94.39% | 1.9 | 23800 | R-410A
214626036 | 1.85 | Yes | Yes | LENNOX | HRCU-A-CB (Split System: Heat Pump with Remote Outdoor Unit-Air-Source) | Centrally-Ducted | SL25XPV-024-230A** | CK40HT-42C-0*+TDR | EL297UH090XV48C* | 22200 | 21.4 | 14.5 | 9.4 | 21400 | 20000 | 93.46% | 1.9 | 23800 | R-410A
214626037 | 1.85 | Yes | Yes | LENNOX | HRCU-A-CB (Split System: Heat Pump with Remote Outdoor Unit-Air-Source) | Centrally-Ducted | SL25XPV-024-230A** | CK40HT-42C-0*+TDR | EL297UH110XV48C* | 22200 | 21.2 | 14.5 | 9.3 | 21400 | 20200 | 94.39% | 1.9 | 23800 | R-410A
214626038 | 1.85 | Yes | Yes | LENNOX | HRCU-A-CB (Split System: Heat Pump with Remote Outdoor Unit-Air-Source) | Centrally-Ducted | SL25XPV-024-230A** | CK40HT-42C-0*+TDR | SL280UH080NV60C* | 22200 | 20.2 | 14.5 | 9.3 | 21400 | 20200 | 94.39% | 1.9 | 23600 | R-410A
214626039 | 1.85 | Yes | Yes | LENNOX | HRCU-A-CB (Split System: Heat Pump with Remote Outdoor Unit-Air-Source) | Centrally-Ducted | SL25XPV-024-230A** | CK40HT-42C-0*+TDR | SL297UH080NV48C* | 22200 | 21.4 | 14.4 | 9.3 | 21400 | 20200 | 94.39% | 1.9 | 23800 | R-410A
214626040 | 1.85 | Yes | Yes | LENNOX | HRCU-A-CB (Split System: Heat Pump with Remote Outdoor Unit-Air-Source) | Centrally-Ducted | SL25XPV-024-230A** | CK40HT-42C-0*+TDR | SLP99UH090XV36C* | 22200 | 22.4 | 14.5 | 9.3 | 21400 | 20200 | 94.39% | 1.9 | 23800 | R-410A
214626041 | 1.85 | Yes | Yes | LENNOX | HRCU-A-CB (Split System: Heat Pump with Remote Outdoor Unit-Air-Source) | Centrally-Ducted | SL25XPV-024-230A** | CK40HT-42C-0*+TDR | SLP99UH090XV48C* | 22200 | 21.4 | 14.5 | 9.4 | 21400 | 20000 | 93.46% | 1.9 | 23800 | R-410A
214626042 | 1.88 | Yes | Yes | LENNOX | HRCU-A-CB (Split System: Heat Pump with Remote Outdoor Unit-Air-Source) | Centrally-Ducted | SL25XPV-024-230A** | CK40DT-60D-0*+TDR | SLP99DF090XV36C* | 22600 | 23 | 14.4 | 9.9 | 24000 | 22400 | 93.33% | 1.9 | 27000 | R-410A
214626043 | 1.88 | Yes | Yes | LENNOX | HRCU-A-CB (Split System: Heat Pump with Remote Outdoor Unit-Air-Source) | Centrally-Ducted | SL25XPV-024-230A** | CK40DT-60D-0*+TDR | SLP99DF090XV48C* | 22600 | 21 | 14 | 9.8 | 24000 | 22400 | 93.33% | 1.88 | 27000 | R-410A
214626044 | 1.87 | Yes | Yes | LENNOX | HRCU-A-CB (Split System: Heat Pump with Remote Outdoor Unit-Air-Source) | Centrally-Ducted | SL25XPV-024-230A** | CK40CT-36A-0*+TDR | SL280UH060NV36A* | 22400 | 22.2 | 14.5 | 9.2 | 21400 | 20400 | 95.33% | 1.84 | 24200 | R-410A
214626045 | 1.85 | Yes | Yes | LENNOX | HRCU-A-CB (Split System: Heat Pump with Remote Outdoor Unit-Air-Source) | Centrally-Ducted | SL25XPV-024-230A** | CK40CT-36A-0*+TDR | SL280UH070XV36A* | 22200 | 21.8 | 14.3 | 9.2 | 21600 | 20400 | 94.44% | 1.84 | 24200 | R-410A
214626046 | 1.85 | Yes | Yes | LENNOX | HRCU-A-CB (Split System: Heat Pump with Remote Outdoor Unit-Air-Source) | Centrally-Ducted | SL25XPV-024-230A** | CK40CT-36B-0*+TDR | EL296UH045XV36B* | 22200 | 22.4 | 14 | 9.1 | 21600 | 20600 | 95.37% | 1.84 | 24200 | R-410A
214626047 | 1.85 | Yes | Yes | LENNOX | HRCU-A-CB (Split System: Heat Pump with Remote Outdoor Unit-Air-Source) | Centrally-Ducted | SL25XPV-024-230A** | CK40CT-36B-0*+TDR | EL296UH070XV36B* | 22200 | 23 | 14.3 | 9.2 | 21600 | 20400 | 94.44% | 1.84 | 24200 | R-410A
214626048 | 1.85 | Yes | Yes | LENNOX | HRCU-A-CB (Split System: Heat Pump with Remote Outdoor Unit-Air-Source) | Centrally-Ducted | SL25XPV-024-230A** | CK40CT-36B-0*+TDR | EL297UH045XV36B* | 22200 | 22.4 | 14 | 9.1 | 21600 | 20600 | 95.37% | 1.84 | 24200 | R-410A
214626049 | 1.85 | Yes | Yes | LENNOX | HRCU-A-CB (Split System: Heat Pump with Remote Outdoor Unit-Air-Source) | Centrally-Ducted | SL25XPV-024-230A** | CK40CT-36B-0*+TDR | EL297UH070XV36B* | 22200 | 23 | 14.3 | 9.2 | 21600 | 20400 | 94.44% | 1.84 | 24200 | R-410A
214626050 | 1.85 | Yes | Yes | LENNOX | HRCU-A-CB (Split System: Heat Pump with Remote Outdoor Unit-Air-Source) | Centrally-Ducted | SL25XPV-024-230A** | CK40CT-36B-0*+TDR | SL280UH080NV48B* | 22200 | 21.6 | 14 | 9.1 | 21400 | 20600 | 96.26% | 1.84 | 24200 | R-410A
214626051 | 1.87 | Yes | Yes | LENNOX | HRCU-A-CB (Split System: Heat Pump with Remote Outdoor Unit-Air-Source) | Centrally-Ducted | SL25XPV-024-230A** | CK40CT-36B-0*+TDR | SL280UH090V36B* | 22400 | 23 | 14.5 | 9.3 | 21400 | 20400 | 95.33% | 1.84 | 24200 | R-410A
214626052 | 1.87 | Yes | Yes | LENNOX | HRCU-A-CB (Split System: Heat Pump with Remote Outdoor Unit-Air-Source) | Centrally-Ducted | SL25XPV-024-230A** | CK40CT-36B-0*+TDR | SL280UH090V48B* | 22400 | 22 | 14.5 | 9.3 | 21600 | 20400 | 94.44% | 1.84 | 24200 | R-410A
214626053 | 1.87 | Yes | Yes | LENNOX | HRCU-A-CB (Split System: Heat Pump with Remote Outdoor Unit-Air-Source) | Centrally-Ducted | SL25XPV-024-230A** | CK40CT-36B-0*+TDR | SL280UH090XV48B* | 22400 | 22 | 14.5 | 9.3 | 21600 | 20400 | 94.44% | 1.84 | 24200 | R-410A
214626054 | 1.85 | Yes | Yes | LENNOX | HRCU-A-CB (Split System: Heat Pump with Remote Outdoor Unit-Air-Source) | Centrally-Ducted | SL25XPV-024-230A** | CK40CT-36B-0*+TDR | SL297UH040NV36B* | 22200 | 22.6 | 14.3 | 9.2 | 21400 | 20400 | 95.33% | 1.84 | 24200 | R-410A
214626055 | 1.85 | Yes | Yes | LENNOX | HRCU-A-CB (Split System: Heat Pump with Remote Outdoor Unit-Air-Source) | Centrally-Ducted | SL25XPV-024-230A** | CK40CT-36B-0*+TDR | SL297UH060NV36B* | 22200 | 22.2 | 14.3 | 9.2 | 21600 | 20400 | 94.44% | 1.82 | 24200 | R-410A
214626056 | 1.85 | Yes | Yes | LENNOX | HRCU-A-CB (Split System: Heat Pump with Remote Outdoor Unit-Air-Source) | Centrally-Ducted | SL25XPV-024-230A** | CK40CT-36B-0*+TDR | SLP99UH070XV36B* | 22200 | 23 | 14.3 | 9.2 | 21600 | 20400 | 94.44% | 1.84 | 24200 | R-410A
214626057 | 1.83 | Yes | Yes | LENNOX | HRCU-A-CB (Split System: Heat Pump with Remote Outdoor Unit-Air-Source) | Centrally-Ducted | SL25XPV-024-230A** | CK40CT-48B-0*+TDR | EL296UH045XV36B* | 22000 | 21.2 | 13.5 | 9.3 | 21600 | 20600 | 95.37% | 1.86 | 24200 | R-410A
214626058 | 1.83 | Yes | Yes | LENNOX | HRCU-A-CB (Split System: Heat Pump with Remote Outdoor Unit-Air-Source) | Centrally-Ducted | SL25XPV-024-230A** | CK40CT-48B-0*+TDR | EL296UH070XV36B* | 22000 | 21.6 | 13.5 | 9.3 | 21600 | 20600 | 95.37% | 1.86 | 24200 | R-410A
214626059 | 1.83 | Yes | Yes | LENNOX | HRCU-A-CB (Split System: Heat Pump with Remote Outdoor Unit-Air-Source) | Centrally-Ducted | SL25XPV-024-230A** | CK40CT-48B-0*+TDR | EL297UH045XV36B* | 22000 | 21.2 | 13.5 | 9.3 | 21600 | 20600 | 95.37% | 1.86 | 24200 | R-410A
214626060 | 1.83 | Yes | Yes | LENNOX | HRCU-A-CB (Split System: Heat Pump with Remote Outdoor Unit-Air-Source) | Centrally-Ducted | SL25XPV-024-230A** | CK40CT-48B-0*+TDR | EL297UH070XV36B* | 22000 | 21.6 | 13.5 | 9.3 | 21600 | 20600 | 95.37% | 1.86 | 24200 | R-410A
214626062 | 1.85 | Yes | Yes | LENNOX | HRCU-A-CB (Split System: Heat Pump with Remote Outdoor Unit-Air-Source) | Centrally-Ducted | SL25XPV-024-230A** | CK40CT-48B-0*+TDR | SL280UH090V36B* | 22200 | 21.8 | 14.3 | 9.5 | 21400 | 20400 | 95.33% | 1.86 | 24200 | R-410A
214626063 | 1.85 | Yes | Yes | LENNOX | HRCU-A-CB (Split System: Heat Pump with Remote Outdoor Unit-Air-Source) | Centrally-Ducted | SL25XPV-024-230A** | CK40CT-48B-0*+TDR | SL280UH090V48B* | 22200 | 21 | 14.3 | 9.4 | 21600 | 20400 | 94.44% | 1.86 | 24200 | R-410A
214626064 | 1.85 | Yes | Yes | LENNOX | HRCU-A-CB (Split System: Heat Pump with Remote Outdoor Unit-Air-Source) | Centrally-Ducted | SL25XPV-024-230A** | CK40CT-48B-0*+TDR | SL280UH090XV48B* | 22200 | 21 | 14.3 | 9.4 | 21600 | 20400 | 94.44% | 1.86 | 24200 | R-410A
214626065 | 1.85 | Yes | Yes | LENNOX | HRCU-A-CB (Split System: Heat Pump with Remote Outdoor Unit-Air-Source) | Centrally-Ducted | SL25XPV-024-230A** | CK40CT-48B-0*+TDR | SL297UH040NV36B* | 22200 | 21.6 | 14 | 9.3 | 21600 | 20600 | 95.37% | 1.86 | 24200 | R-410A
214626066 | 1.83 | Yes | Yes | LENNOX | HRCU-A-CB (Split System: Heat Pump with Remote Outdoor Unit-Air-Source) | Centrally-Ducted | SL25XPV-024-230A** | CK40CT-48B-0*+TDR | SL297UH060NV36B* | 22000 | 21.2 | 13.5 | 9.3 | 21600 | 20600 | 95.37% | 1.86 | 24200 | R-410A
214626067 | 1.83 | Yes | Yes | LENNOX | HRCU-A-CB (Split System: Heat Pump with Remote Outdoor Unit-Air-Source) | Centrally-Ducted | SL25XPV-024-230A** | CK40CT-48B-0*+TDR | SLP99UH070XV36B* | 22000 | 21.6 | 13.5 | 9.3 | 21600 | 20600 | 95.37% | 1.86 | 24200 | R-410A
214626068 | 2.87 | Yes | Yes | LENNOX | HRCU-A-CB (Split System: Heat Pump with Remote Outdoor Unit-Air-Source) | Centrally-Ducted | SL25XPV-036-230A** | CK40HT-42B-0*+TDR | EL296UH045XV36B* | 34400 | 21.2 | 12.5 | 8.8 | 34600 | 26400 | 76.3% | 1.8 | 30800 | R-410A
214626069 | 2.88 | Yes | Yes | LENNOX | HRCU-A-CB (Split System: Heat Pump with Remote Outdoor Unit-Air-Source) | Centrally-Ducted | SL25XPV-036-230A** | CK40HT-42B-0*+TDR | EL296UH070XV36B* | 34600 | 21.4 | 13 | 8.8 | 34400 | 26400 | 76.74% | 1.82 | 30800 | R-410A
214626070 | 2.87 | Yes | Yes | LENNOX | HRCU-A-CB (Split System: Heat Pump with Remote Outdoor Unit-Air-Source) | Centrally-Ducted | SL25XPV-036-230A** | CK40HT-42B-0*+TDR | EL297UH045XV36B* | 34400 | 21.2 | 12.5 | 8.8 | 34600 | 26400 | 76.3% | 1.8 | 30800 | R-410A
214626071 | 2.88 | Yes | Yes | LENNOX | HRCU-A-CB (Split System: Heat Pump with Remote Outdoor Unit-Air-Source) | Centrally-Ducted | SL25XPV-036-230A** | CK40HT-42B-0*+TDR | EL297UH070XV36B* | 34600 | 21.4 | 13 | 8.8 | 34400 | 26400 | 76.74% | 1.82 | 30800 | R-410A
214626072 | 2.88 | Yes | Yes | LENNOX | HRCU-A-CB (Split System: Heat Pump with Remote Outdoor Unit-Air-Source) | Centrally-Ducted | SL25XPV-036-230A** | CK40HT-42B-0*+TDR | SL280UH080NV48B* | 34600 | 21 | 13.3 | 8.8 | 34200 | 26200 | 76.61% | 1.82 | 30400 | R-410A
214626073 | 2.9 | Yes | Yes | LENNOX | HRCU-A-CB (Split System: Heat Pump with Remote Outdoor Unit-Air-Source) | Centrally-Ducted | SL25XPV-036-230A** | CK40HT-42B-0*+TDR | SL280UH090V36B* | 34800 | 22 | 13.5 | 8.8 | 34200 | 26200 | 76.61% | 1.84 | 30400 | R-410A
214626074 | 2.9 | Yes | Yes | LENNOX | HRCU-A-CB (Split System: Heat Pump with Remote Outdoor Unit-Air-Source) | Centrally-Ducted | SL25XPV-036-230A** | CK40HT-42B-0*+TDR | SL280UH090V48B* | 34800 | 21.4 | 13.5 | 8.8 | 34200 | 26200 | 76.61% | 1.84 | 30600 | R-410A
214626075 | 2.9 | Yes | Yes | LENNOX | HRCU-A-CB (Split System: Heat Pump with Remote Outdoor Unit-Air-Source) | Centrally-Ducted | SL25XPV-036-230A** | CK40HT-42B-0*+TDR | SL280UH090XV48B* | 34800 | 21.4 | 13.5 | 8.8 | 34200 | 26200 | 76.61% | 1.84 | 30600 | R-410A
214626076 | 2.88 | Yes | Yes | LENNOX | HRCU-A-CB (Split System: Heat Pump with Remote Outdoor Unit-Air-Source) | Centrally-Ducted | SL25XPV-036-230A** | CK40HT-42B-0*+TDR | SL297UH040NV36B* | 34600 | 21.4 | 13 | 8.8 | 34400 | 26400 | 76.74% | 1.82 | 30600 | R-410A
214626077 | 2.88 | Yes | Yes | LENNOX | HRCU-A-CB (Split System: Heat Pump with Remote Outdoor Unit-Air-Source) | Centrally-Ducted | SL25XPV-036-230A** | CK40HT-42B-0*+TDR | SL297UH060NV36B* | 34600 | 21 | 13 | 8.8 | 34400 | 26400 | 76.74% | 1.82 | 30600 | R-410A
214626078 | 2.88 | Yes | Yes | LENNOX | HRCU-A-CB (Split System: Heat Pump with Remote Outdoor Unit-Air-Source) | Centrally-Ducted | SL25XPV-036-230A** | CK40HT-42B-0*+TDR | SLP99UH070XV36B* | 34600 | 21.4 | 13 | 8.8 | 34400 | 26400 | 76.74% | 1.82 | 30800 | R-410A
214626101 | 2.8 | Yes | Yes | LENNOX | HRCU-A-CB (Split System: Heat Pump with Remote Outdoor Unit-Air-Source) | Centrally-Ducted | SL25XPV-036-230A** | CK40HT-48B-0*+TDR | EL296UH045XV36B* | 33600 | 21.6 | 13 | 8.8 | 34800 | 26200 | 75.29% | 1.82 | 31400 | R-410A
214626102 | 2.82 | Yes | Yes | LENNOX | HRCU-A-CB (Split System: Heat Pump with Remote Outdoor Unit-Air-Source) | Centrally-Ducted | SL25XPV-036-230A** | CK40HT-48B-0*+TDR | EL296UH070XV36B* | 33800 | 21.8 | 13.3 | 8.8 | 34600 | 26200 | 75.72% | 1.82 | 31400 | R-410A
214626103 | 2.8 | Yes | Yes | LENNOX | HRCU-A-CB (Split System: Heat Pump with Remote Outdoor Unit-Air-Source) | Centrally-Ducted | SL25XPV-036-230A** | CK40HT-48B-0*+TDR | EL297UH045XV36B* | 33600 | 21.6 | 13 | 8.8 | 34800 | 26200 | 75.29% | 1.82 | 31400 | R-410A
214626104 | 2.82 | Yes | Yes | LENNOX | HRCU-A-CB (Split System: Heat Pump with Remote Outdoor Unit-Air-Source) | Centrally-Ducted | SL25XPV-036-230A** | CK40HT-48B-0*+TDR | EL297UH070XV36B* | 33800 | 21.8 | 13.3 | 8.8 | 34600 | 26200 | 75.72% | 1.82 | 31400 | R-410A
214626105 | 2.82 | Yes | Yes | LENNOX | HRCU-A-CB (Split System: Heat Pump with Remote Outdoor Unit-Air-Source) | Centrally-Ducted | SL25XPV-036-230A** | CK40HT-48B-0*+TDR | SL280UH080NV48B* | 33800 | 21.4 | 13.4 | 8.8 | 34400 | 26000 | 75.58% | 1.84 | 31000 | R-410A
214626106 | 2.83 | Yes | Yes | LENNOX | HRCU-A-CB (Split System: Heat Pump with Remote Outdoor Unit-Air-Source) | Centrally-Ducted | SL25XPV-036-230A** | CK40HT-48B-0*+TDR | SL280UH090V36B* | 34000 | 22.2 | 13.5 | 8.8 | 34400 | 26000 | 75.58% | 1.84 | 31000 | R-410A
214626107 | 2.83 | Yes | Yes | LENNOX | HRCU-A-CB (Split System: Heat Pump with Remote Outdoor Unit-Air-Source) | Centrally-Ducted | SL25XPV-036-230A** | CK40HT-48B-0*+TDR | SL280UH090V48B* | 34000 | 22 | 13.5 | 8.8 | 34400 | 25800 | 75% | 1.84 | 31200 | R-410A
214626108 | 2.83 | Yes | Yes | LENNOX | HRCU-A-CB (Split System: Heat Pump with Remote Outdoor Unit-Air-Source) | Centrally-Ducted | SL25XPV-036-230A** | CK40HT-48B-0*+TDR | SL280UH090XV48B* | 34000 | 22 | 13.5 | 8.8 | 34400 | 25800 | 75% | 1.84 | 31200 | R-410A
214626109 | 2.82 | Yes | Yes | LENNOX | HRCU-A-CB (Split System: Heat Pump with Remote Outdoor Unit-Air-Source) | Centrally-Ducted | SL25XPV-036-230A** | CK40HT-48B-0*+TDR | SL297UH040NV36B* | 33800 | 21.8 | 13.4 | 8.8 | 34600 | 26200 | 75.72% | 1.84 | 31200 | R-410A
214626110 | 2.82 | Yes | Yes | LENNOX | HRCU-A-CB (Split System: Heat Pump with Remote Outdoor Unit-Air-Source) | Centrally-Ducted | SL25XPV-036-230A** | CK40HT-48B-0*+TDR | SL297UH060NV36B* | 33800 | 21.4 | 13.3 | 8.8 | 34600 | 26200 | 75.72% | 1.82 | 31400 | R-410A
214626111 | 2.82 | Yes | Yes | LENNOX | HRCU-A-CB (Split System: Heat Pump with Remote Outdoor Unit-Air-Source) | Centrally-Ducted | SL25XPV-036-230A** | CK40HT-48B-0*+TDR | SLP99UH070XV36B* | 33800 | 21.8 | 13.3 | 8.8 | 34600 | 26200 | 75.72% | 1.82 | 31400 | R-410A
214626116 | 2.83 | Yes | Yes | LENNOX | HRCU-A-CB (Split System: Heat Pump with Remote Outdoor Unit-Air-Source) | Centrally-Ducted | SL25XPV-036-230A** | CK40HT-48C-0*+TDR | EL296UH110XV60C* | 34000 | 21.2 | 13.5 | 8.5 | 33800 | 26000 | 76.92% | 1.76 | 30400 | R-410A
214626121 | 2.83 | Yes | Yes | LENNOX | HRCU-A-CB (Split System: Heat Pump with Remote Outdoor Unit-Air-Source) | Centrally-Ducted | SL25XPV-036-230A** | CK40HT-48C-0*+TDR | EL297UH110XV60C* | 34000 | 21.2 | 13.5 | 8.5 | 33800 | 26000 | 76.92% | 1.76 | 30400 | R-410A
214626123 | 2.85 | Yes | Yes | LENNOX | HRCU-A-CB (Split System: Heat Pump with Remote Outdoor Unit-Air-Source) | Centrally-Ducted | SL25XPV-036-230A** | CK40HT-48C-0*+TDR | SL280UH090V60C* | 34200 | 21.4 | 13.5 | 8.5 | 33800 | 26000 | 76.92% | 1.76 | 30200 | R-410A
214626124 | 2.85 | Yes | Yes | LENNOX | HRCU-A-CB (Split System: Heat Pump with Remote Outdoor Unit-Air-Source) | Centrally-Ducted | SL25XPV-036-230A** | CK40HT-48C-0*+TDR | SL280UH090XV60C* | 34200 | 21.4 | 13.5 | 8.5 | 33800 | 26000 | 76.92% | 1.76 | 30200 | R-410A
214626125 | 2.83 | Yes | Yes | LENNOX | HRCU-A-CB (Split System: Heat Pump with Remote Outdoor Unit-Air-Source) | Centrally-Ducted | SL25XPV-036-230A** | CK40HT-48C-0*+TDR | SL280UH100NV60C* | 34000 | 21 | 13.5 | 8.5 | 33600 | 26000 | 77.38% | 1.76 | 30000 | R-410A
214626133 | 2.83 | Yes | Yes | LENNOX | HRCU-A-CB (Split System: Heat Pump with Remote Outdoor Unit-Air-Source) | Centrally-Ducted | SL25XPV-036-230A** | CK40HT-48C-0*+TDR | SLP99UH110XV60C* | 34000 | 21.2 | 13.5 | 8.5 | 33800 | 26000 | 76.92% | 1.76 | 30400 | R-410A
214626134 | 2.85 | Yes | Yes | LENNOX | HRCU-A-CB (Split System: Heat Pump with Remote Outdoor Unit-Air-Source) | Centrally-Ducted | SL25XPV-036-230A** | CK40DT-50/60C-0*+TDR | EL297DF090XV60C* | 34200 | 21 | 13.5 | 9.3 | 36000 | 29000 | 80.56% | 1.84 | 35200 | R-410A
214626135 | 2.85 | Yes | Yes | LENNOX | HRCU-A-CB (Split System: Heat Pump with Remote Outdoor Unit-Air-Source) | Centrally-Ducted | SL25XPV-036-230A** | CK40DT-50/60C-0*+TDR | EL297DF110XV60C* | 34200 | 21 | 13.5 | 9.3 | 36000 | 29000 | 80.56% | 1.86 | 35200 | R-410A
214626136 | 2.87 | Yes | Yes | LENNOX | HRCU-A-CB (Split System: Heat Pump with Remote Outdoor Unit-Air-Source) | Centrally-Ducted | SL25XPV-036-230A** | CK40DT-50/60C-0*+TDR | SL280DF080NV60C* | 34400 | 19 | 13.5 | 9.3 | 36000 | 28800 | 80% | 1.86 | 35000 | R-410A
214626137 | 2.87 | Yes | Yes | LENNOX | HRCU-A-CB (Split System: Heat Pump with Remote Outdoor Unit-Air-Source) | Centrally-Ducted | SL25XPV-036-230A** | CK40DT-50/60C-0*+TDR | SL280DF090V60C* | 34400 | 21 | 13.5 | 9.3 | 36000 | 28800 | 80% | 1.88 | 34800 | R-410A
214626138 | 2.87 | Yes | Yes | LENNOX | HRCU-A-CB (Split System: Heat Pump with Remote Outdoor Unit-Air-Source) | Centrally-Ducted | SL25XPV-036-230A** | CK40DT-50/60C-0*+TDR | SL280DF110V60C* | 34400 | 21 | 13.5 | 9.4 | 36000 | 28800 | 80% | 1.86 | 35000 | R-410A
214626139 | 2.85 | Yes | Yes | LENNOX | HRCU-A-CB (Split System: Heat Pump with Remote Outdoor Unit-Air-Source) | Centrally-Ducted | SL25XPV-036-230A** | CK40DT-50/60C-0*+TDR | SLP99DF090XV36C* | 34200 | 22 | 13.5 | 9.4 | 36000 | 29000 | 80.56% | 1.86 | 35200 | R-410A
214626140 | 2.85 | Yes | Yes | LENNOX | HRCU-A-CB (Split System: Heat Pump with Remote Outdoor Unit-Air-Source) | Centrally-Ducted | SL25XPV-036-230A** | CK40DT-50/60C-0*+TDR | SLP99DF090XV48C* | 34200 | 22 | 13.4 | 9.4 | 36000 | 29000 | 80.56% | 1.84 | 35200 | R-410A
214626141 | 2.85 | Yes | Yes | LENNOX | HRCU-A-CB (Split System: Heat Pump with Remote Outdoor Unit-Air-Source) | Centrally-Ducted | SL25XPV-036-230A** | CK40DT-50/60C-0*+TDR | SLP99DF090XV60C* | 34200 | 21 | 13.5 | 9.3 | 36000 | 29000 | 80.56% | 1.84 | 35200 | R-410A
214626142 | 2.85 | Yes | Yes | LENNOX | HRCU-A-CB (Split System: Heat Pump with Remote Outdoor Unit-Air-Source) | Centrally-Ducted | SL25XPV-036-230A** | CK40DT-50/60C-0*+TDR | SLP99DF110XV60C* | 34200 | 21 | 13.5 | 9.3 | 36000 | 29000 | 80.56% | 1.86 | 35200 | R-410A
214626150 | 2.78 | Yes | Yes | LENNOX | HRCU-A-CB (Split System: Heat Pump with Remote Outdoor Unit-Air-Source) | Centrally-Ducted | SL25XPV-036-230A** | CK40CT-36B-0*+TDR | SL280UH090V36B* | 33400 | 22.2 | 13.4 | 8.6 | 35400 | 26600 | 75.14% | 1.76 | 33200 | R-410A
214626151 | 2.78 | Yes | Yes | LENNOX | HRCU-A-CB (Split System: Heat Pump with Remote Outdoor Unit-Air-Source) | Centrally-Ducted | SL25XPV-036-230A** | CK40CT-36B-0*+TDR | SL280UH090V48B* | 33400 | 21.8 | 13.4 | 8.6 | 35600 | 26600 | 74.72% | 1.76 | 33400 | R-410A
214626152 | 2.78 | Yes | Yes | LENNOX | HRCU-A-CB (Split System: Heat Pump with Remote Outdoor Unit-Air-Source) | Centrally-Ducted | SL25XPV-036-230A** | CK40CT-36B-0*+TDR | SL280UH090XV48B* | 33400 | 21.8 | 13.4 | 8.6 | 35600 | 26600 | 74.72% | 1.76 | 33400 | R-410A
214626156 | 2.82 | Yes | Yes | LENNOX | HRCU-A-CB (Split System: Heat Pump with Remote Outdoor Unit-Air-Source) | Centrally-Ducted | SL25XPV-036-230A** | CK40CT-48B-0*+TDR | EL296UH045XV36B* | 33800 | 21.4 | 12.5 | 8.8 | 35800 | 27800 | 77.65% | 1.8 | 33400 | R-410A
214626157 | 2.82 | Yes | Yes | LENNOX | HRCU-A-CB (Split System: Heat Pump with Remote Outdoor Unit-Air-Source) | Centrally-Ducted | SL25XPV-036-230A** | CK40CT-48B-0*+TDR | EL296UH070XV36B* | 33800 | 21.6 | 13 | 8.8 | 35800 | 27800 | 77.65% | 1.8 | 33400 | R-410A
214626158 | 2.82 | Yes | Yes | LENNOX | HRCU-A-CB (Split System: Heat Pump with Remote Outdoor Unit-Air-Source) | Centrally-Ducted | SL25XPV-036-230A** | CK40CT-48B-0*+TDR | EL297UH045XV36B* | 33800 | 21.4 | 12.5 | 8.8 | 35800 | 27800 | 77.65% | 1.8 | 33400 | R-410A
214626159 | 2.82 | Yes | Yes | LENNOX | HRCU-A-CB (Split System: Heat Pump with Remote Outdoor Unit-Air-Source) | Centrally-Ducted | SL25XPV-036-230A** | CK40CT-48B-0*+TDR | EL297UH070XV36B* | 33800 | 21.6 | 13 | 8.8 | 35800 | 27800 | 77.65% | 1.8 | 33400 | R-410A
214626160 | 2.83 | Yes | Yes | LENNOX | HRCU-A-CB (Split System: Heat Pump with Remote Outdoor Unit-Air-Source) | Centrally-Ducted | SL25XPV-036-230A** | CK40CT-48B-0*+TDR | SL280UH080NV48B* | 34000 | 21.4 | 13 | 8.8 | 35400 | 27600 | 77.97% | 1.8 | 33000 | R-410A
214626161 | 2.83 | Yes | Yes | LENNOX | HRCU-A-CB (Split System: Heat Pump with Remote Outdoor Unit-Air-Source) | Centrally-Ducted | SL25XPV-036-230A** | CK40CT-48B-0*+TDR | SL280UH090V36B* | 34000 | 22.2 | 13.4 | 8.8 | 35600 | 27600 | 77.53% | 1.82 | 33200 | R-410A
214626162 | 2.83 | Yes | Yes | LENNOX | HRCU-A-CB (Split System: Heat Pump with Remote Outdoor Unit-Air-Source) | Centrally-Ducted | SL25XPV-036-230A** | CK40CT-48B-0*+TDR | SL280UH090V48B* | 34000 | 21.8 | 13.4 | 8.8 | 35600 | 27400 | 76.97% | 1.82 | 33200 | R-410A
214626163 | 2.83 | Yes | Yes | LENNOX | HRCU-A-CB (Split System: Heat Pump with Remote Outdoor Unit-Air-Source) | Centrally-Ducted | SL25XPV-036-230A** | CK40CT-48B-0*+TDR | SL280UH090XV48B* | 34000 | 21.8 | 13.4 | 8.8 | 35600 | 27400 | 76.97% | 1.82 | 33200 | R-410A
214626164 | 2.82 | Yes | Yes | LENNOX | HRCU-A-CB (Split System: Heat Pump with Remote Outdoor Unit-Air-Source) | Centrally-Ducted | SL25XPV-036-230A** | CK40CT-48B-0*+TDR | SL297UH040NV36B* | 33800 | 21.6 | 13 | 8.8 | 35800 | 27800 | 77.65% | 1.8 | 33400 | R-410A
214626165 | 2.82 | Yes | Yes | LENNOX | HRCU-A-CB (Split System: Heat Pump with Remote Outdoor Unit-Air-Source) | Centrally-Ducted | SL25XPV-036-230A** | CK40CT-48B-0*+TDR | SL297UH060NV36B* | 33800 | 21.4 | 13 | 8.8 | 35800 | 27800 | 77.65% | 1.8 | 33400 | R-410A
214626166 | 2.82 | Yes | Yes | LENNOX | HRCU-A-CB (Split System: Heat Pump with Remote Outdoor Unit-Air-Source) | Centrally-Ducted | SL25XPV-036-230A** | CK40CT-48B-0*+TDR | SLP99UH070XV36B* | 33800 | 21.6 | 13 | 8.8 | 35800 | 27800 | 77.65% | 1.8 | 33400 | R-410A
214626167 | 2.83 | Yes | Yes | LENNOX | HRCU-A-CB (Split System: Heat Pump with Remote Outdoor Unit-Air-Source) | Centrally-Ducted | SL25XPV-036-230A** | CK40CT-48C-0*+TDR | EL296UH090XV36C* | 34000 | 22 | 13.4 | 8.8 | 35600 | 27600 | 77.53% | 1.82 | 33200 | R-410A
214626168 | 2.83 | Yes | Yes | LENNOX | HRCU-A-CB (Split System: Heat Pump with Remote Outdoor Unit-Air-Source) | Centrally-Ducted | SL25XPV-036-230A** | CK40CT-48C-0*+TDR | EL296UH090XV48C* | 34000 | 22 | 13.4 | 8.8 | 35600 | 27400 | 76.97% | 1.82 | 33200 | R-410A
214626169 | 2.83 | Yes | Yes | LENNOX | HRCU-A-CB (Split System: Heat Pump with Remote Outdoor Unit-Air-Source) | Centrally-Ducted | SL25XPV-036-230A** | CK40CT-48C-0*+TDR | EL296UH090XV60C* | 34000 | 20.8 | 13.5 | 8.8 | 35600 | 27400 | 76.97% | 1.82 | 33200 | R-410A
214626170 | 2.83 | Yes | Yes | LENNOX | HRCU-A-CB (Split System: Heat Pump with Remote Outdoor Unit-Air-Source) | Centrally-Ducted | SL25XPV-036-230A** | CK40CT-48C-0*+TDR | EL296UH110XV48C* | 34000 | 21.8 | 13.4 | 8.8 | 35400 | 27600 | 77.97% | 1.82 | 33000 | R-410A
214626171 | 2.83 | Yes | Yes | LENNOX | HRCU-A-CB (Split System: Heat Pump with Remote Outdoor Unit-Air-Source) | Centrally-Ducted | SL25XPV-036-230A** | CK40CT-48C-0*+TDR | EL296UH110XV60C* | 34000 | 21.2 | 13.5 | 8.8 | 35600 | 27400 | 76.97% | 1.82 | 33200 | R-410A
214626172 | 2.83 | Yes | Yes | LENNOX | HRCU-A-CB (Split System: Heat Pump with Remote Outdoor Unit-Air-Source) | Centrally-Ducted | SL25XPV-036-230A** | CK40CT-48C-0*+TDR | EL297UH090XV36C* | 34000 | 22 | 13.4 | 8.8 | 35600 | 27600 | 77.53% | 1.82 | 33200 | R-410A
214626173 | 2.83 | Yes | Yes | LENNOX | HRCU-A-CB (Split System: Heat Pump with Remote Outdoor Unit-Air-Source) | Centrally-Ducted | SL25XPV-036-230A** | CK40CT-48C-0*+TDR | EL297UH090XV48C* | 34000 | 22 | 13.4 | 8.8 | 35600 | 27400 | 76.97% | 1.82 | 33200 | R-410A
214626174 | 2.83 | Yes | Yes | LENNOX | HRCU-A-CB (Split System: Heat Pump with Remote Outdoor Unit-Air-Source) | Centrally-Ducted | SL25XPV-036-230A** | CK40CT-48C-0*+TDR | EL297UH090XV60C* | 34000 | 20.8 | 13.5 | 8.8 | 35600 | 27400 | 76.97% | 1.82 | 33200 | R-410A
214626175 | 2.83 | Yes | Yes | LENNOX | HRCU-A-CB (Split System: Heat Pump with Remote Outdoor Unit-Air-Source) | Centrally-Ducted | SL25XPV-036-230A** | CK40CT-48C-0*+TDR | EL297UH110XV48C* | 34000 | 21.8 | 13.4 | 8.8 | 35400 | 27600 | 77.97% | 1.82 | 33000 | R-410A
214626176 | 2.83 | Yes | Yes | LENNOX | HRCU-A-CB (Split System: Heat Pump with Remote Outdoor Unit-Air-Source) | Centrally-Ducted | SL25XPV-036-230A** | CK40CT-48C-0*+TDR | EL297UH110XV60C* | 34000 | 21.2 | 13.5 | 8.8 | 35600 | 27400 | 76.97% | 1.82 | 33200 | R-410A
214626177 | 2.83 | Yes | Yes | LENNOX | HRCU-A-CB (Split System: Heat Pump with Remote Outdoor Unit-Air-Source) | Centrally-Ducted | SL25XPV-036-230A** | CK40CT-48C-0*+TDR | SL280UH080NV60C* | 34000 | 21.4 | 13.5 | 8.8 | 35400 | 27400 | 77.4% | 1.82 | 33000 | R-410A
214626178 | 2.83 | Yes | Yes | LENNOX | HRCU-A-CB (Split System: Heat Pump with Remote Outdoor Unit-Air-Source) | Centrally-Ducted | SL25XPV-036-230A** | CK40CT-48C-0*+TDR | SL280UH090V60C* | 34000 | 21.4 | 13.5 | 8.8 | 35400 | 27400 | 77.4% | 1.84 | 33000 | R-410A
214626179 | 2.83 | Yes | Yes | LENNOX | HRCU-A-CB (Split System: Heat Pump with Remote Outdoor Unit-Air-Source) | Centrally-Ducted | SL25XPV-036-230A** | CK40CT-48C-0*+TDR | SL280UH090XV60C* | 34000 | 21.4 | 13.5 | 8.8 | 35400 | 27400 | 77.4% | 1.84 | 33000 | R-410A
214626180 | 2.83 | Yes | Yes | LENNOX | HRCU-A-CB (Split System: Heat Pump with Remote Outdoor Unit-Air-Source) | Centrally-Ducted | SL25XPV-036-230A** | CK40CT-48C-0*+TDR | SL280UH100NV60C* | 34000 | 21 | 13.5 | 8.8 | 35200 | 27400 | 77.84% | 1.82 | 32800 | R-410A
214626181 | 2.83 | Yes | Yes | LENNOX | HRCU-A-CB (Split System: Heat Pump with Remote Outdoor Unit-Air-Source) | Centrally-Ducted | SL25XPV-036-230A** | CK40CT-48C-0*+TDR | SL280UH110V60C* | 34000 | 21 | 13.5 | 8.8 | 35400 | 27400 | 77.4% | 1.84 | 33000 | R-410A
214626182 | 2.83 | Yes | Yes | LENNOX | HRCU-A-CB (Split System: Heat Pump with Remote Outdoor Unit-Air-Source) | Centrally-Ducted | SL25XPV-036-230A** | CK40CT-48C-0*+TDR | SL280UH110XV60C* | 34000 | 21 | 13.5 | 8.8 | 35400 | 27400 | 77.4% | 1.84 | 33000 | R-410A
214626183 | 2.83 | Yes | Yes | LENNOX | HRCU-A-CB (Split System: Heat Pump with Remote Outdoor Unit-Air-Source) | Centrally-Ducted | SL25XPV-036-230A** | CK40CT-48C-0*+TDR | SL297UH080NV48C* | 34000 | 22 | 13.4 | 8.8 | 35400 | 27400 | 77.4% | 1.82 | 33000 | R-410A
214626184 | 2.83 | Yes | Yes | LENNOX | HRCU-A-CB (Split System: Heat Pump with Remote Outdoor Unit-Air-Source) | Centrally-Ducted | SL25XPV-036-230A** | CK40CT-48C-0*+TDR | SL297UH080NV60C* | 34000 | 20.8 | 13.4 | 8.8 | 35600 | 27400 | 76.97% | 1.82 | 33200 | R-410A
214626185 | 2.83 | Yes | Yes | LENNOX | HRCU-A-CB (Split System: Heat Pump with Remote Outdoor Unit-Air-Source) | Centrally-Ducted | SL25XPV-036-230A** | CK40CT-48C-0*+TDR | SLP99UH090XV36C* | 34000 | 22 | 13.4 | 8.8 | 35600 | 27600 | 77.53% | 1.82 | 33200 | R-410A
214626186 | 2.83 | Yes | Yes | LENNOX | HRCU-A-CB (Split System: Heat Pump with Remote Outdoor Unit-Air-Source) | Centrally-Ducted | SL25XPV-036-230A** | CK40CT-48C-0*+TDR | SLP99UH090XV48C* | 34000 | 22 | 13.4 | 8.8 | 35600 | 27400 | 76.97% | 1.82 | 33200 | R-410A
214626187 | 2.83 | Yes | Yes | LENNOX | HRCU-A-CB (Split System: Heat Pump with Remote Outdoor Unit-Air-Source) | Centrally-Ducted | SL25XPV-036-230A** | CK40CT-48C-0*+TDR | SLP99UH090XV60C* | 34000 | 20.8 | 13.5 | 8.8 | 35600 | 27400 | 76.97% | 1.82 | 33200 | R-410A
214626188 | 2.83 | Yes | Yes | LENNOX | HRCU-A-CB (Split System: Heat Pump with Remote Outdoor Unit-Air-Source) | Centrally-Ducted | SL25XPV-036-230A** | CK40CT-48C-0*+TDR | SLP99UH110XV60C* | 34000 | 21.2 | 13.5 | 8.8 | 35600 | 27400 | 76.97% | 1.82 | 33200 | R-410A
214626189 | 2.8 | Yes | Yes | LENNOX | HRCU-A-CB (Split System: Heat Pump with Remote Outdoor Unit-Air-Source) | Centrally-Ducted | SL25XPV-036-230A** | CK40CT-50/60C-0*+TDR | EL296UH090XV36C* | 33600 | 22.2 | 13.3 | 8.7 | 34400 | 26800 | 77.91% | 1.8 | 30800 | R-410A
214626190 | 2.8 | Yes | Yes | LENNOX | HRCU-A-CB (Split System: Heat Pump with Remote Outdoor Unit-Air-Source) | Centrally-Ducted | SL25XPV-036-230A** | CK40CT-50/60C-0*+TDR | EL296UH090XV48C* | 33600 | 22.2 | 13.3 | 8.7 | 34400 | 26800 | 77.91% | 1.82 | 30600 | R-410A
214626191 | 2.8 | Yes | Yes | LENNOX | HRCU-A-CB (Split System: Heat Pump with Remote Outdoor Unit-Air-Source) | Centrally-Ducted | SL25XPV-036-230A** | CK40CT-50/60C-0*+TDR | EL296UH090XV60C* | 33600 | 21 | 13.3 | 8.6 | 34400 | 26600 | 77.33% | 1.8 | 30600 | R-410A
214626192 | 2.8 | Yes | Yes | LENNOX | HRCU-A-CB (Split System: Heat Pump with Remote Outdoor Unit-Air-Source) | Centrally-Ducted | SL25XPV-036-230A** | CK40CT-50/60C-0*+TDR | EL296UH110XV48C* | 33600 | 22 | 13.3 | 8.7 | 34400 | 26800 | 77.91% | 1.82 | 30600 | R-410A
214626193 | 2.82 | Yes | Yes | LENNOX | HRCU-A-CB (Split System: Heat Pump with Remote Outdoor Unit-Air-Source) | Centrally-Ducted | SL25XPV-036-230A** | CK40CT-50/60C-0*+TDR | EL296UH110XV60C* | 33800 | 21.4 | 13.5 | 8.6 | 34400 | 26600 | 77.33% | 1.82 | 30600 | R-410A
214626194 | 2.8 | Yes | Yes | LENNOX | HRCU-A-CB (Split System: Heat Pump with Remote Outdoor Unit-Air-Source) | Centrally-Ducted | SL25XPV-036-230A** | CK40CT-50/60C-0*+TDR | EL297UH090XV36C* | 33600 | 22.2 | 13.3 | 8.7 | 34400 | 26800 | 77.91% | 1.8 | 30800 | R-410A
214626195 | 2.8 | Yes | Yes | LENNOX | HRCU-A-CB (Split System: Heat Pump with Remote Outdoor Unit-Air-Source) | Centrally-Ducted | SL25XPV-036-230A** | CK40CT-50/60C-0*+TDR | EL297UH090XV48C* | 33600 | 22.2 | 13.3 | 8.7 | 34400 | 26800 | 77.91% | 1.82 | 30600 | R-410A
214626196 | 2.8 | Yes | Yes | LENNOX | HRCU-A-CB (Split System: Heat Pump with Remote Outdoor Unit-Air-Source) | Centrally-Ducted | SL25XPV-036-230A** | CK40CT-50/60C-0*+TDR | EL297UH090XV60C* | 33600 | 21 | 13.3 | 8.6 | 34400 | 26600 | 77.33% | 1.8 | 30600 | R-410A
214626197 | 2.8 | Yes | Yes | LENNOX | HRCU-A-CB (Split System: Heat Pump with Remote Outdoor Unit-Air-Source) | Centrally-Ducted | SL25XPV-036-230A** | CK40CT-50/60C-0*+TDR | EL297UH110XV48C* | 33600 | 22 | 13.3 | 8.7 | 34400 | 26800 | 77.91% | 1.82 | 30600 | R-410A
214626198 | 2.82 | Yes | Yes | LENNOX | HRCU-A-CB (Split System: Heat Pump with Remote Outdoor Unit-Air-Source) | Centrally-Ducted | SL25XPV-036-230A** | CK40CT-50/60C-0*+TDR | EL297UH110XV60C* | 33800 | 21.4 | 13.5 | 8.6 | 34400 | 26600 | 77.33% | 1.82 | 30600 | R-410A
214626199 | 2.82 | Yes | Yes | LENNOX | HRCU-A-CB (Split System: Heat Pump with Remote Outdoor Unit-Air-Source) | Centrally-Ducted | SL25XPV-036-230A** | CK40CT-50/60C-0*+TDR | SL280UH080NV60C* | 33800 | 21.6 | 13.5 | 8.7 | 34200 | 26600 | 77.78% | 1.82 | 30400 | R-410A
214626200 | 2.82 | Yes | Yes | LENNOX | HRCU-A-CB (Split System: Heat Pump with Remote Outdoor Unit-Air-Source) | Centrally-Ducted | SL25XPV-036-230A** | CK40CT-50/60C-0*+TDR | SL280UH090V60C* | 33800 | 21.6 | 13.5 | 8.7 | 34200 | 26600 | 77.78% | 1.82 | 30600 | R-410A
214626201 | 2.82 | Yes | Yes | LENNOX | HRCU-A-CB (Split System: Heat Pump with Remote Outdoor Unit-Air-Source) | Centrally-Ducted | SL25XPV-036-230A** | CK40CT-50/60C-0*+TDR | SL280UH090XV60C* | 33800 | 21.6 | 13.5 | 8.7 | 34200 | 26600 | 77.78% | 1.82 | 30600 | R-410A
214626202 | 2.82 | Yes | Yes | LENNOX | HRCU-A-CB (Split System: Heat Pump with Remote Outdoor Unit-Air-Source) | Centrally-Ducted | SL25XPV-036-230A** | CK40CT-50/60C-0*+TDR | SL280UH100NV60C* | 33800 | 21.2 | 13.5 | 8.6 | 34000 | 26600 | 78.24% | 1.8 | 30400 | R-410A
214626203 | 2.82 | Yes | Yes | LENNOX | HRCU-A-CB (Split System: Heat Pump with Remote Outdoor Unit-Air-Source) | Centrally-Ducted | SL25XPV-036-230A** | CK40CT-50/60C-0*+TDR | SL280UH110V60C* | 33800 | 21.2 | 13.5 | 8.6 | 34200 | 26600 | 77.78% | 1.82 | 30600 | R-410A
214626204 | 2.82 | Yes | Yes | LENNOX | HRCU-A-CB (Split System: Heat Pump with Remote Outdoor Unit-Air-Source) | Centrally-Ducted | SL25XPV-036-230A** | CK40CT-50/60C-0*+TDR | SL280UH110XV60C* | 33800 | 21.2 | 13.5 | 8.6 | 34200 | 26600 | 77.78% | 1.82 | 30600 | R-410A
214626205 | 2.8 | Yes | Yes | LENNOX | HRCU-A-CB (Split System: Heat Pump with Remote Outdoor Unit-Air-Source) | Centrally-Ducted | SL25XPV-036-230A** | CK40CT-50/60C-0*+TDR | SL297UH080NV48C* | 33600 | 22.2 | 13.3 | 8.7 | 34200 | 26600 | 77.78% | 1.8 | 30600 | R-410A
214626206 | 2.8 | Yes | Yes | LENNOX | HRCU-A-CB (Split System: Heat Pump with Remote Outdoor Unit-Air-Source) | Centrally-Ducted | SL25XPV-036-230A** | CK40CT-50/60C-0*+TDR | SL297UH080NV60C* | 33600 | 21 | 13.3 | 8.6 | 34400 | 26600 | 77.33% | 1.8 | 30600 | R-410A
214626207 | 2.8 | Yes | Yes | LENNOX | HRCU-A-CB (Split System: Heat Pump with Remote Outdoor Unit-Air-Source) | Centrally-Ducted | SL25XPV-036-230A** | CK40CT-50/60C-0*+TDR | SLP99UH090XV36C* | 33600 | 22.2 | 13.3 | 8.7 | 34400 | 26800 | 77.91% | 1.8 | 30800 | R-410A
214626208 | 2.8 | Yes | Yes | LENNOX | HRCU-A-CB (Split System: Heat Pump with Remote Outdoor Unit-Air-Source) | Centrally-Ducted | SL25XPV-036-230A** | CK40CT-50/60C-0*+TDR | SLP99UH090XV48C* | 33600 | 22.2 | 13.3 | 8.7 | 34400 | 26800 | 77.91% | 1.82 | 30600 | R-410A
214626209 | 2.8 | Yes | Yes | LENNOX | HRCU-A-CB (Split System: Heat Pump with Remote Outdoor Unit-Air-Source) | Centrally-Ducted | SL25XPV-036-230A** | CK40CT-50/60C-0*+TDR | SLP99UH090XV60C* | 33600 | 21 | 13.3 | 8.6 | 34400 | 26600 | 77.33% | 1.8 | 30600 | R-410A
214626210 | 2.82 | Yes | Yes | LENNOX | HRCU-A-CB (Split System: Heat Pump with Remote Outdoor Unit-Air-Source) | Centrally-Ducted | SL25XPV-036-230A** | CK40CT-50/60C-0*+TDR | SLP99UH110XV60C* | 33800 | 21.6 | 13.5 | 8.7 | 34400 | 26600 | 77.33% | 1.82 | 30600 | R-410A
214626211 | 3.71 | Yes | Yes | LENNOX | HRCU-A-CB (Split System: Heat Pump with Remote Outdoor Unit-Air-Source) | Centrally-Ducted | SL25XPV-048-230A** | CK40HT-51/61C-0*+TDR | EL296UH090XV48C* | 44500 | 20.6 | 12 | 9.2 | 45500 | 37600 | 82.64% | 1.8 | 46000 | R-410A
214626212 | 3.71 | Yes | Yes | LENNOX | HRCU-A-CB (Split System: Heat Pump with Remote Outdoor Unit-Air-Source) | Centrally-Ducted | SL25XPV-048-230A** | CK40HT-51/61C-0*+TDR | EL296UH090XV60C* | 44500 | 20 | 12 | 9.2 | 45500 | 37600 | 82.64% | 1.82 | 46000 | R-410A
214626213 | 3.71 | Yes | Yes | LENNOX | HRCU-A-CB (Split System: Heat Pump with Remote Outdoor Unit-Air-Source) | Centrally-Ducted | SL25XPV-048-230A** | CK40HT-51/61C-0*+TDR | EL296UH110XV48C* | 44500 | 20.6 | 12.2 | 9.2 | 45500 | 37600 | 82.64% | 1.8 | 46000 | R-410A
214626214 | 3.75 | Yes | Yes | LENNOX | HRCU-A-CB (Split System: Heat Pump with Remote Outdoor Unit-Air-Source) | Centrally-Ducted | SL25XPV-048-230A** | CK40HT-51/61C-0*+TDR | EL296UH110XV60C* | 45000 | 20 | 12 | 9.2 | 45500 | 37400 | 82.2% | 1.82 | 46000 | R-410A
214626215 | 3.71 | Yes | Yes | LENNOX | HRCU-A-CB (Split System: Heat Pump with Remote Outdoor Unit-Air-Source) | Centrally-Ducted | SL25XPV-048-230A** | CK40HT-51/61C-0*+TDR | EL297UH090XV48C* | 44500 | 20.6 | 12 | 9.2 | 45500 | 37600 | 82.64% | 1.8 | 46000 | R-410A
214626216 | 3.71 | Yes | Yes | LENNOX | HRCU-A-CB (Split System: Heat Pump with Remote Outdoor Unit-Air-Source) | Centrally-Ducted | SL25XPV-048-230A** | CK40HT-51/61C-0*+TDR | EL297UH090XV60C* | 44500 | 20 | 12 | 9.2 | 45500 | 37600 | 82.64% | 1.82 | 46000 | R-410A
214626217 | 3.71 | Yes | Yes | LENNOX | HRCU-A-CB (Split System: Heat Pump with Remote Outdoor Unit-Air-Source) | Centrally-Ducted | SL25XPV-048-230A** | CK40HT-51/61C-0*+TDR | EL297UH110XV48C* | 44500 | 20.6 | 12.2 | 9.2 | 45500 | 37600 | 82.64% | 1.8 | 46000 | R-410A
214626218 | 3.75 | Yes | Yes | LENNOX | HRCU-A-CB (Split System: Heat Pump with Remote Outdoor Unit-Air-Source) | Centrally-Ducted | SL25XPV-048-230A** | CK40HT-51/61C-0*+TDR | EL297UH110XV60C* | 45000 | 20 | 12 | 9.2 | 45500 | 37400 | 82.2% | 1.82 | 46000 | R-410A
214626219 | 3.75 | Yes | Yes | LENNOX | HRCU-A-CB (Split System: Heat Pump with Remote Outdoor Unit-Air-Source) | Centrally-Ducted | SL25XPV-048-230A** | CK40HT-51/61C-0*+TDR | SL280UH080NV60C* | 45000 | 20.8 | 12.5 | 9.2 | 45500 | 37400 | 82.2% | 1.82 | 45500 | R-410A
214626220 | 3.75 | Yes | Yes | LENNOX | HRCU-A-CB (Split System: Heat Pump with Remote Outdoor Unit-Air-Source) | Centrally-Ducted | SL25XPV-048-230A** | CK40HT-51/61C-0*+TDR | SL280UH090V60C* | 45000 | 21 | 12.5 | 9.2 | 45500 | 37200 | 81.76% | 1.84 | 45500 | R-410A
214626221 | 3.75 | Yes | Yes | LENNOX | HRCU-A-CB (Split System: Heat Pump with Remote Outdoor Unit-Air-Source) | Centrally-Ducted | SL25XPV-048-230A** | CK40HT-51/61C-0*+TDR | SL280UH090XV60C* | 45000 | 21 | 12.5 | 9.2 | 45500 | 37200 | 81.76% | 1.84 | 45500 | R-410A
214626222 | 3.75 | Yes | Yes | LENNOX | HRCU-A-CB (Split System: Heat Pump with Remote Outdoor Unit-Air-Source) | Centrally-Ducted | SL25XPV-048-230A** | CK40HT-51/61C-0*+TDR | SL280UH100NV60C* | 45000 | 20.8 | 12.4 | 9.2 | 45500 | 37400 | 82.2% | 1.82 | 45500 | R-410A
214626223 | 3.75 | Yes | Yes | LENNOX | HRCU-A-CB (Split System: Heat Pump with Remote Outdoor Unit-Air-Source) | Centrally-Ducted | SL25XPV-048-230A** | CK40HT-51/61C-0*+TDR | SL280UH110V60C* | 45000 | 20 | 12.5 | 9.2 | 45500 | 37400 | 82.2% | 1.82 | 45500 | R-410A
214626224 | 3.75 | Yes | Yes | LENNOX | HRCU-A-CB (Split System: Heat Pump with Remote Outdoor Unit-Air-Source) | Centrally-Ducted | SL25XPV-048-230A** | CK40HT-51/61C-0*+TDR | SL280UH110XV60C* | 45000 | 20 | 12.5 | 9.2 | 45500 | 37400 | 82.2% | 1.82 | 45500 | R-410A
214626225 | 3.71 | Yes | Yes | LENNOX | HRCU-A-CB (Split System: Heat Pump with Remote Outdoor Unit-Air-Source) | Centrally-Ducted | SL25XPV-048-230A** | CK40HT-51/61C-0*+TDR | SL297UH080NV48C* | 44500 | 20 | 12.2 | 9.2 | 45500 | 37600 | 82.64% | 1.82 | 46000 | R-410A
214626226 | 3.71 | Yes | Yes | LENNOX | HRCU-A-CB (Split System: Heat Pump with Remote Outdoor Unit-Air-Source) | Centrally-Ducted | SL25XPV-048-230A** | CK40HT-51/61C-0*+TDR | SL297UH080NV60C* | 44500 | 20 | 12.2 | 9.2 | 45500 | 37600 | 82.64% | 1.82 | 46000 | R-410A
214626227 | 3.71 | Yes | Yes | LENNOX | HRCU-A-CB (Split System: Heat Pump with Remote Outdoor Unit-Air-Source) | Centrally-Ducted | SL25XPV-048-230A** | CK40HT-51/61C-0*+TDR | SLP99UH090XV48C* | 44500 | 20.6 | 12 | 9.2 | 45500 | 37600 | 82.64% | 1.8 | 46000 | R-410A
214626228 | 3.71 | Yes | Yes | LENNOX | HRCU-A-CB (Split System: Heat Pump with Remote Outdoor Unit-Air-Source) | Centrally-Ducted | SL25XPV-048-230A** | CK40HT-51/61C-0*+TDR | SLP99UH090XV60C* | 44500 | 20 | 12 | 9.2 | 45500 | 37400 | 82.2% | 1.8 | 46000 | R-410A
214626229 | 3.75 | Yes | Yes | LENNOX | HRCU-A-CB (Split System: Heat Pump with Remote Outdoor Unit-Air-Source) | Centrally-Ducted | SL25XPV-048-230A** | CK40HT-51/61C-0*+TDR | SLP99UH110XV60C* | 45000 | 20 | 12 | 9.2 | 45500 | 37400 | 82.2% | 1.82 | 46000 | R-410A
214626230 | 3.79 | Yes | Yes | LENNOX | HRCU-A-CB (Split System: Heat Pump with Remote Outdoor Unit-Air-Source) | Centrally-Ducted | SL25XPV-048-230A** | CK40HT-60D-0*+TDR | EL296UH135XV60D* | 45500 | 21 | 12.4 | 9.1 | 43500 | 35800 | 82.3% | 1.86 | 42000 | R-410A
214626231 | 3.79 | Yes | Yes | LENNOX | HRCU-A-CB (Split System: Heat Pump with Remote Outdoor Unit-Air-Source) | Centrally-Ducted | SL25XPV-048-230A** | CK40HT-60D-0*+TDR | EL297UH135XV60D* | 45500 | 21 | 12.4 | 9.1 | 43500 | 35800 | 82.3% | 1.86 | 42000 | R-410A
214626232 | 3.79 | Yes | Yes | LENNOX | HRCU-A-CB (Split System: Heat Pump with Remote Outdoor Unit-Air-Source) | Centrally-Ducted | SL25XPV-048-230A** | CK40HT-60D-0*+TDR | SL280UH135V60D* | 45500 | 21 | 12.5 | 9.1 | 43500 | 35600 | 81.84% | 1.86 | 42000 | R-410A
214626233 | 3.79 | Yes | Yes | LENNOX | HRCU-A-CB (Split System: Heat Pump with Remote Outdoor Unit-Air-Source) | Centrally-Ducted | SL25XPV-048-230A** | CK40HT-60D-0*+TDR | SLP99UH135XV60D* | 45500 | 21 | 12.4 | 9.1 | 43500 | 35800 | 82.3% | 1.86 | 42000 | R-410A
214626234 | 3.75 | Yes | Yes | LENNOX | HRCU-A-CB (Split System: Heat Pump with Remote Outdoor Unit-Air-Source) | Centrally-Ducted | SL25XPV-048-230A** | CK40CT-49C-0*+TDR | EL296UH090XV48C* | 45000 | 20 | 11.7 | 8.9 | 44000 | 36000 | 81.82% | 1.76 | 43500 | R-410A
214626235 | 3.79 | Yes | Yes | LENNOX | HRCU-A-CB (Split System: Heat Pump with Remote Outdoor Unit-Air-Source) | Centrally-Ducted | SL25XPV-048-230A** | CK40CT-49C-0*+TDR | EL296UH090XV60C* | 45500 | 20 | 12 | 8.9 | 44000 | 36000 | 81.82% | 1.78 | 43500 | R-410A
214626236 | 3.79 | Yes | Yes | LENNOX | HRCU-A-CB (Split System: Heat Pump with Remote Outdoor Unit-Air-Source) | Centrally-Ducted | SL25XPV-048-230A** | CK40CT-49C-0*+TDR | EL296UH110XV48C* | 45500 | 20 | 12 | 8.9 | 44000 | 36000 | 81.82% | 1.76 | 43500 | R-410A
214626237 | 3.79 | Yes | Yes | LENNOX | HRCU-A-CB (Split System: Heat Pump with Remote Outdoor Unit-Air-Source) | Centrally-Ducted | SL25XPV-048-230A** | CK40CT-49C-0*+TDR | EL296UH110XV60C* | 45500 | 20 | 12 | 8.9 | 44000 | 35800 | 81.36% | 1.78 | 43500 | R-410A
214626238 | 3.75 | Yes | Yes | LENNOX | HRCU-A-CB (Split System: Heat Pump with Remote Outdoor Unit-Air-Source) | Centrally-Ducted | SL25XPV-048-230A** | CK40CT-49C-0*+TDR | EL297UH090XV48C* | 45000 | 20 | 11.7 | 8.9 | 44000 | 36000 | 81.82% | 1.76 | 43500 | R-410A
214626239 | 3.79 | Yes | Yes | LENNOX | HRCU-A-CB (Split System: Heat Pump with Remote Outdoor Unit-Air-Source) | Centrally-Ducted | SL25XPV-048-230A** | CK40CT-49C-0*+TDR | EL297UH090XV60C* | 45500 | 20 | 12 | 8.9 | 44000 | 36000 | 81.82% | 1.78 | 43500 | R-410A
214626240 | 3.79 | Yes | Yes | LENNOX | HRCU-A-CB (Split System: Heat Pump with Remote Outdoor Unit-Air-Source) | Centrally-Ducted | SL25XPV-048-230A** | CK40CT-49C-0*+TDR | EL297UH110XV48C* | 45500 | 20 | 12 | 8.9 | 44000 | 36000 | 81.82% | 1.76 | 43500 | R-410A
214626241 | 3.79 | Yes | Yes | LENNOX | HRCU-A-CB (Split System: Heat Pump with Remote Outdoor Unit-Air-Source) | Centrally-Ducted | SL25XPV-048-230A** | CK40CT-49C-0*+TDR | EL297UH110XV60C* | 45500 | 20 | 12 | 8.9 | 44000 | 35800 | 81.36% | 1.78 | 43500 | R-410A
214626242 | 3.79 | Yes | Yes | LENNOX | HRCU-A-CB (Split System: Heat Pump with Remote Outdoor Unit-Air-Source) | Centrally-Ducted | SL25XPV-048-230A** | CK40CT-49C-0*+TDR | SL280UH080NV60C* | 45500 | 20.6 | 12.3 | 8.9 | 44000 | 35800 | 81.36% | 1.78 | 43000 | R-410A
214626243 | 3.79 | Yes | Yes | LENNOX | HRCU-A-CB (Split System: Heat Pump with Remote Outdoor Unit-Air-Source) | Centrally-Ducted | SL25XPV-048-230A** | CK40CT-49C-0*+TDR | SL280UH090V60C* | 45500 | 20 | 12.4 | 8.9 | 43500 | 35600 | 81.84% | 1.8 | 43000 | R-410A
214626244 | 3.79 | Yes | Yes | LENNOX | HRCU-A-CB (Split System: Heat Pump with Remote Outdoor Unit-Air-Source) | Centrally-Ducted | SL25XPV-048-230A** | CK40CT-49C-0*+TDR | SL280UH090XV60C* | 45500 | 20 | 12.4 | 8.9 | 43500 | 35600 | 81.84% | 1.8 | 43000 | R-410A
214626245 | 3.79 | Yes | Yes | LENNOX | HRCU-A-CB (Split System: Heat Pump with Remote Outdoor Unit-Air-Source) | Centrally-Ducted | SL25XPV-048-230A** | CK40CT-49C-0*+TDR | SL280UH100NV60C* | 45500 | 20.4 | 12.3 | 8.9 | 44000 | 35800 | 81.36% | 1.78 | 43000 | R-410A
214626246 | 3.79 | Yes | Yes | LENNOX | HRCU-A-CB (Split System: Heat Pump with Remote Outdoor Unit-Air-Source) | Centrally-Ducted | SL25XPV-048-230A** | CK40CT-49C-0*+TDR | SL280UH110V60C* | 45500 | 20 | 12.3 | 8.9 | 44000 | 35800 | 81.36% | 1.78 | 43500 | R-410A
214626247 | 3.79 | Yes | Yes | LENNOX | HRCU-A-CB (Split System: Heat Pump with Remote Outdoor Unit-Air-Source) | Centrally-Ducted | SL25XPV-048-230A** | CK40CT-49C-0*+TDR | SL280UH110XV60C* | 45500 | 20 | 12.3 | 8.9 | 44000 | 35800 | 81.36% | 1.78 | 43500 | R-410A
214626248 | 3.79 | Yes | Yes | LENNOX | HRCU-A-CB (Split System: Heat Pump with Remote Outdoor Unit-Air-Source) | Centrally-Ducted | SL25XPV-048-230A** | CK40CT-49C-0*+TDR | SL297UH080NV48C* | 45500 | 20 | 12.2 | 8.9 | 44000 | 36000 | 81.82% | 1.76 | 43500 | R-410A
214626249 | 3.79 | Yes | Yes | LENNOX | HRCU-A-CB (Split System: Heat Pump with Remote Outdoor Unit-Air-Source) | Centrally-Ducted | SL25XPV-048-230A** | CK40CT-49C-0*+TDR | SL297UH080NV60C* | 45500 | 20 | 12 | 8.9 | 44000 | 36000 | 81.82% | 1.76 | 43500 | R-410A
214626250 | 3.75 | Yes | Yes | LENNOX | HRCU-A-CB (Split System: Heat Pump with Remote Outdoor Unit-Air-Source) | Centrally-Ducted | SL25XPV-048-230A** | CK40CT-49C-0*+TDR | SLP99UH090XV48C* | 45000 | 20 | 11.7 | 8.9 | 44000 | 36000 | 81.82% | 1.76 | 43500 | R-410A
214626251 | 3.79 | Yes | Yes | LENNOX | HRCU-A-CB (Split System: Heat Pump with Remote Outdoor Unit-Air-Source) | Centrally-Ducted | SL25XPV-048-230A** | CK40CT-49C-0*+TDR | SLP99UH090XV60C* | 45500 | 20 | 12 | 8.9 | 44000 | 36000 | 81.82% | 1.78 | 43500 | R-410A
214626252 | 3.79 | Yes | Yes | LENNOX | HRCU-A-CB (Split System: Heat Pump with Remote Outdoor Unit-Air-Source) | Centrally-Ducted | SL25XPV-048-230A** | CK40CT-49C-0*+TDR | SLP99UH110XV60C* | 45500 | 20 | 12 | 8.9 | 44000 | 35800 | 81.36% | 1.78 | 43500 | R-410A
214626253 | 3.79 | Yes | Yes | LENNOX | HRCU-A-CB (Split System: Heat Pump with Remote Outdoor Unit-Air-Source) | Centrally-Ducted | SL25XPV-048-230A** | CK40CT-60C-0*+TDR | EL296UH090XV48C* | 45500 | 20 | 12 | 9.5 | 44000 | 36400 | 82.73% | 1.9 | 42500 | R-410A
214626254 | 3.79 | Yes | Yes | LENNOX | HRCU-A-CB (Split System: Heat Pump with Remote Outdoor Unit-Air-Source) | Centrally-Ducted | SL25XPV-048-230A** | CK40CT-60C-0*+TDR | EL296UH090XV60C* | 45500 | 20 | 12.2 | 9.5 | 44000 | 36200 | 82.27% | 1.9 | 42500 | R-410A
214626255 | 3.79 | Yes | Yes | LENNOX | HRCU-A-CB (Split System: Heat Pump with Remote Outdoor Unit-Air-Source) | Centrally-Ducted | SL25XPV-048-230A** | CK40CT-60C-0*+TDR | EL296UH110XV48C* | 45500 | 20 | 12.2 | 9.5 | 44000 | 36400 | 82.73% | 1.9 | 42500 | R-410A
214626256 | 3.83 | Yes | Yes | LENNOX | HRCU-A-CB (Split System: Heat Pump with Remote Outdoor Unit-Air-Source) | Centrally-Ducted | SL25XPV-048-230A** | CK40CT-60C-0*+TDR | EL296UH110XV60C* | 46000 | 20 | 12.5 | 9.5 | 44000 | 36200 | 82.27% | 1.92 | 42500 | R-410A
214626257 | 3.79 | Yes | Yes | LENNOX | HRCU-A-CB (Split System: Heat Pump with Remote Outdoor Unit-Air-Source) | Centrally-Ducted | SL25XPV-048-230A** | CK40CT-60C-0*+TDR | EL297UH090XV48C* | 45500 | 20 | 12 | 9.5 | 44000 | 36400 | 82.73% | 1.9 | 42500 | R-410A
214626258 | 3.79 | Yes | Yes | LENNOX | HRCU-A-CB (Split System: Heat Pump with Remote Outdoor Unit-Air-Source) | Centrally-Ducted | SL25XPV-048-230A** | CK40CT-60C-0*+TDR | EL297UH090XV60C* | 45500 | 20 | 12.2 | 9.5 | 44000 | 36200 | 82.27% | 1.9 | 42500 | R-410A
214626259 | 3.79 | Yes | Yes | LENNOX | HRCU-A-CB (Split System: Heat Pump with Remote Outdoor Unit-Air-Source) | Centrally-Ducted | SL25XPV-048-230A** | CK40CT-60C-0*+TDR | EL297UH110XV48C* | 45500 | 20 | 12.2 | 9.5 | 44000 | 36400 | 82.73% | 1.9 | 42500 | R-410A
214626260 | 3.83 | Yes | Yes | LENNOX | HRCU-A-CB (Split System: Heat Pump with Remote Outdoor Unit-Air-Source) | Centrally-Ducted | SL25XPV-048-230A** | CK40CT-60C-0*+TDR | EL297UH110XV60C* | 46000 | 20 | 12.5 | 9.5 | 44000 | 36200 | 82.27% | 1.92 | 42500 | R-410A
214626261 | 3.83 | Yes | Yes | LENNOX | HRCU-A-CB (Split System: Heat Pump with Remote Outdoor Unit-Air-Source) | Centrally-Ducted | SL25XPV-048-230A** | CK40CT-60C-0*+TDR | SL280UH080NV60C* | 46000 | 20.6 | 12.5 | 9.5 | 43500 | 36200 | 83.22% | 1.92 | 42000 | R-410A
214626262 | 3.83 | Yes | Yes | LENNOX | HRCU-A-CB (Split System: Heat Pump with Remote Outdoor Unit-Air-Source) | Centrally-Ducted | SL25XPV-048-230A** | CK40CT-60C-0*+TDR | SL280UH090V60C* | 46000 | 20.8 | 12.5 | 9.5 | 43500 | 35800 | 82.3% | 1.92 | 42000 | R-410A
214626263 | 3.83 | Yes | Yes | LENNOX | HRCU-A-CB (Split System: Heat Pump with Remote Outdoor Unit-Air-Source) | Centrally-Ducted | SL25XPV-048-230A** | CK40CT-60C-0*+TDR | SL280UH090XV60C* | 46000 | 20.8 | 12.5 | 9.5 | 43500 | 35800 | 82.3% | 1.92 | 42000 | R-410A
214626264 | 3.83 | Yes | Yes | LENNOX | HRCU-A-CB (Split System: Heat Pump with Remote Outdoor Unit-Air-Source) | Centrally-Ducted | SL25XPV-048-230A** | CK40CT-60C-0*+TDR | SL280UH100NV60C* | 46000 | 20.6 | 12.5 | 9.5 | 43500 | 36200 | 83.22% | 1.92 | 42000 | R-410A
214626265 | 3.83 | Yes | Yes | LENNOX | HRCU-A-CB (Split System: Heat Pump with Remote Outdoor Unit-Air-Source) | Centrally-Ducted | SL25XPV-048-230A** | CK40CT-60C-0*+TDR | SL280UH110V60C* | 46000 | 20 | 12.5 | 9.5 | 44000 | 36200 | 82.27% | 1.92 | 42000 | R-410A
214626266 | 3.83 | Yes | Yes | LENNOX | HRCU-A-CB (Split System: Heat Pump with Remote Outdoor Unit-Air-Source) | Centrally-Ducted | SL25XPV-048-230A** | CK40CT-60C-0*+TDR | SL280UH110XV60C* | 46000 | 20 | 12.5 | 9.5 | 44000 | 36200 | 82.27% | 1.92 | 42000 | R-410A
214626267 | 3.79 | Yes | Yes | LENNOX | HRCU-A-CB (Split System: Heat Pump with Remote Outdoor Unit-Air-Source) | Centrally-Ducted | SL25XPV-048-230A** | CK40CT-60C-0*+TDR | SL297UH080NV48C* | 45500 | 20 | 12.2 | 9.5 | 44000 | 36400 | 82.73% | 1.92 | 42000 | R-410A
214626268 | 3.79 | Yes | Yes | LENNOX | HRCU-A-CB (Split System: Heat Pump with Remote Outdoor Unit-Air-Source) | Centrally-Ducted | SL25XPV-048-230A** | CK40CT-60C-0*+TDR | SL297UH080NV60C* | 45500 | 20 | 12.2 | 9.5 | 44000 | 36400 | 82.73% | 1.9 | 42000 | R-410A
214626269 | 3.79 | Yes | Yes | LENNOX | HRCU-A-CB (Split System: Heat Pump with Remote Outdoor Unit-Air-Source) | Centrally-Ducted | SL25XPV-048-230A** | CK40CT-60C-0*+TDR | SLP99UH090XV48C* | 45500 | 20 | 12 | 9.5 | 44000 | 36400 | 82.73% | 1.9 | 42500 | R-410A
214626270 | 3.79 | Yes | Yes | LENNOX | HRCU-A-CB (Split System: Heat Pump with Remote Outdoor Unit-Air-Source) | Centrally-Ducted | SL25XPV-048-230A** | CK40CT-60C-0*+TDR | SLP99UH090XV60C* | 45500 | 20 | 12.3 | 9.5 | 44000 | 36200 | 82.27% | 1.9 | 42500 | R-410A
214626271 | 3.83 | Yes | Yes | LENNOX | HRCU-A-CB (Split System: Heat Pump with Remote Outdoor Unit-Air-Source) | Centrally-Ducted | SL25XPV-048-230A** | CK40CT-60C-0*+TDR | SLP99UH110XV60C* | 46000 | 20 | 12.5 | 9.5 | 44000 | 36200 | 82.27% | 1.92 | 42500 | R-410A
214626802 | 2.02 | Yes | Yes | CARRIER | HRCU-A-CB (Split System: Heat Pump with Remote Outdoor Unit-Air-Source) | Centrally-Ducted | 25VNA424A*031* | PL36H210P299 | 58CU*A040C17**12 | 24200 | 21 | 13.5 | 10.5 | 24800 | 19300 | 77.82% | 2.56 | 23600 | R-410A
214626803 | 1.95 | Yes | Yes | CARRIER | HRCU-A-CB (Split System: Heat Pump with Remote Outdoor Unit-Air-Source) | Centrally-Ducted | 25VNA424A*031* | A36VCA+TXV | 58CU*A040C17**12 | 23400 | 21 | 13.5 | 10.5 | 25000 | 19400 | 77.6% | 2.44 | 23800 | R-410A
214626804 | 1.93 | Yes | Yes | CARRIER | HRCU-A-CB (Split System: Heat Pump with Remote Outdoor Unit-Air-Source) | Centrally-Ducted | 25VNA424A*031* | C36A***L129 | 58CU*A040C17**12 | 23200 | 21 | 13.5 | 10.5 | 25000 | 19400 | 77.6% | 2.44 | 23800 | R-410A
214626805 | 1.95 | Yes | Yes | CARRIER | HRCU-A-CB (Split System: Heat Pump with Remote Outdoor Unit-Air-Source) | Centrally-Ducted | 25VNA424A*031* | C36A***L139 | 58CU*A040C17**12 | 23400 | 21 | 13.5 | 10.5 | 25000 | 19400 | 77.6% | 2.44 | 23800 | R-410A
214626806 | 1.95 | Yes | Yes | CARRIER | HRCU-A-CB (Split System: Heat Pump with Remote Outdoor Unit-Air-Source) | Centrally-Ducted | 25VNA424A*031* | PL36H175P149 | 58CU*A040C17**12 | 23400 | 21 | 13.5 | 10.5 | 25000 | 19400 | 77.6% | 2.44 | 23800 | R-410A
214626807 | 1.95 | Yes | Yes | CARRIER | HRCU-A-CB (Split System: Heat Pump with Remote Outdoor Unit-Air-Source) | Centrally-Ducted | 25VNA424A*031* | V,C36H175P149 | 58CU*A040C17**12 | 23400 | 21 | 13.5 | 10.5 | 25000 | 19400 | 77.6% | 2.44 | 23800 | R-410A
214626808 | 1.95 | Yes | Yes | CARRIER | HRCU-A-CB (Split System: Heat Pump with Remote Outdoor Unit-Air-Source) | Centrally-Ducted | 25VNA424A*031* | PL36H175P159 | 58CU*A040C17**12 | 23400 | 21 | 13.5 | 10.5 | 25000 | 19300 | 77.2% | 2.48 | 23800 | R-410A
214626809 | 1.95 | Yes | Yes | CARRIER | HRCU-A-CB (Split System: Heat Pump with Remote Outdoor Unit-Air-Source) | Centrally-Ducted | 25VNA424A*031* | V,C36H175P159 | 58CU*A040C17**12 | 23400 | 21 | 13.5 | 10.5 | 25000 | 19300 | 77.2% | 2.48 | 23800 | R-410A
214626810 | 1.95 | Yes | Yes | CARRIER | HRCU-A-CB (Split System: Heat Pump with Remote Outdoor Unit-Air-Source) | Centrally-Ducted | 25VNA424A*031* | PL36H210P749 | 58CU*A040C17**12 | 23400 | 21 | 13.5 | 10.5 | 25000 | 19300 | 77.2% | 2.48 | 23800 | R-410A
214626811 | 1.95 | Yes | Yes | CARRIER | HRCU-A-CB (Split System: Heat Pump with Remote Outdoor Unit-Air-Source) | Centrally-Ducted | 25VNA424A*031* | C36A***L159 | 58CU*A040C17**12 | 23400 | 21 | 13.5 | 10.5 | 25000 | 19400 | 77.6% | 2.44 | 23800 | R-410A
214626812 | 1.95 | Yes | Yes | CARRIER | HRCU-A-CB (Split System: Heat Pump with Remote Outdoor Unit-Air-Source) | Centrally-Ducted | 25VNA424A*031* | V,C36H175P139 | 58CU*A040C17**12 | 23400 | 21 | 13.5 | 10.5 | 25000 | 19300 | 77.2% | 2.48 | 23800 | R-410A
214626816 | 2.02 | Yes | Yes | CARRIER | HRCU-A-CB (Split System: Heat Pump with Remote Outdoor Unit-Air-Source) | Centrally-Ducted | 25VNA424A*031* | C36A***L539 | 58CU*A040C17**12 | 24200 | 21 | 13.5 | 10.5 | 24800 | 19300 | 77.82% | 2.56 | 23600 | R-410A
214626821 | 2 | Yes | Yes | CARRIER | HRCU-A-CB (Split System: Heat Pump with Remote Outdoor Unit-Air-Source) | Centrally-Ducted | 25VNA424A*031* | V,C36H175P459 | 58CU*A040C17**12 | 24000 | 21 | 13.5 | 10.5 | 24800 | 19200 | 77.42% | 2.56 | 23600 | R-410A
214626825 | 2.02 | Yes | Yes | CARRIER | HRCU-A-CB (Split System: Heat Pump with Remote Outdoor Unit-Air-Source) | Centrally-Ducted | 25VNA424A*031* | PL36H210P299 | 58CU*A060C17**16 | 24200 | 20 | 13.5 | 10.5 | 24800 | 19300 | 77.82% | 2.56 | 23600 | R-410A
214626829 | 1.95 | Yes | Yes | CARRIER | HRCU-A-CB (Split System: Heat Pump with Remote Outdoor Unit-Air-Source) | Centrally-Ducted | 25VNA424A*031* | A36VCA+TXV | 58CU*A060C17**16 | 23400 | 20 | 13.5 | 10.5 | 25000 | 19300 | 77.2% | 2.46 | 23800 | R-410A
214626833 | 1.9 | Yes | Yes | CARRIER | HRCU-A-CB (Split System: Heat Pump with Remote Outdoor Unit-Air-Source) | Centrally-Ducted | 25VNA424A*031* | C36A***L129 | 58CU*A060C17**16 | 22800 | 20 | 13 | 10.5 | 25000 | 19300 | 77.2% | 2.46 | 23800 | R-410A
214626837 | 1.93 | Yes | Yes | CARRIER | HRCU-A-CB (Split System: Heat Pump with Remote Outdoor Unit-Air-Source) | Centrally-Ducted | 25VNA424A*031* | C36A***L139 | 58CU*A060C17**16 | 23200 | 20 | 13.5 | 10.5 | 25000 | 19300 | 77.2% | 2.46 | 23800 | R-410A
214626842 | 1.95 | Yes | Yes | CARRIER | HRCU-A-CB (Split System: Heat Pump with Remote Outdoor Unit-Air-Source) | Centrally-Ducted | 25VNA424A*031* | PL36H175P149 | 58CU*A060C17**16 | 23400 | 20 | 13.5 | 10.5 | 25000 | 19300 | 77.2% | 2.46 | 23800 | R-410A
214626848 | 1.95 | Yes | Yes | CARRIER | HRCU-A-CB (Split System: Heat Pump with Remote Outdoor Unit-Air-Source) | Centrally-Ducted | 25VNA424A*031* | V,C36H175P149 | 58CU*A060C17**16 | 23400 | 20 | 13.5 | 10.5 | 25000 | 19300 | 77.2% | 2.46 | 23800 | R-410A
214626852 | 1.95 | Yes | Yes | CARRIER | HRCU-A-CB (Split System: Heat Pump with Remote Outdoor Unit-Air-Source) | Centrally-Ducted | 25VNA424A*031* | PL36H175P159 | 58CU*A060C17**16 | 23400 | 20 | 13.5 | 10.5 | 25000 | 19300 | 77.2% | 2.46 | 23800 | R-410A
214626857 | 1.95 | Yes | Yes | CARRIER | HRCU-A-CB (Split System: Heat Pump with Remote Outdoor Unit-Air-Source) | Centrally-Ducted | 25VNA424A*031* | V,C36H175P159 | 58CU*A060C17**16 | 23400 | 20 | 13.5 | 10.5 | 25000 | 19300 | 77.2% | 2.46 | 23800 | R-410A
214626863 | 1.95 | Yes | Yes | CARRIER | HRCU-A-CB (Split System: Heat Pump with Remote Outdoor Unit-Air-Source) | Centrally-Ducted | 25VNA424A*031* | PL36H210P749 | 58CU*A060C17**16 | 23400 | 20 | 13.5 | 10.5 | 25000 | 19300 | 77.2% | 2.46 | 23800 | R-410A
214626865 | 1.95 | Yes | Yes | CARRIER | HRCU-A-CB (Split System: Heat Pump with Remote Outdoor Unit-Air-Source) | Centrally-Ducted | 25VNA424A*031* | C36A***L159 | 58CU*A060C17**16 | 23400 | 20 | 13.5 | 10.5 | 25000 | 19300 | 77.2% | 2.46 | 23800 | R-410A
214626869 | 1.95 | Yes | Yes | CARRIER | HRCU-A-CB (Split System: Heat Pump with Remote Outdoor Unit-Air-Source) | Centrally-Ducted | 25VNA424A*031* | V,C36H175P139 | 58CU*A060C17**16 | 23400 | 20 | 13.5 | 10.5 | 25000 | 19300 | 77.2% | 2.46 | 23800 | R-410A
214626874 | 2.02 | Yes | Yes | CARRIER | HRCU-A-CB (Split System: Heat Pump with Remote Outdoor Unit-Air-Source) | Centrally-Ducted | 25VNA424A*031* | C36A***L539 | 58CU*A060C17**16 | 24200 | 20 | 13.5 | 10.5 | 24800 | 19300 | 77.82% | 2.56 | 23600 | R-410A
214626879 | 2 | Yes | Yes | CARRIER | HRCU-A-CB (Split System: Heat Pump with Remote Outdoor Unit-Air-Source) | Centrally-Ducted | 25VNA424A*031* | V,C36H175P459 | 58CU*A060C17**16 | 24000 | 20 | 13.5 | 10.5 | 24800 | 19300 | 77.82% | 2.56 | 23600 | R-410A
214626882 | 2 | Yes | Yes | CARRIER | HRCU-A-CB (Split System: Heat Pump with Remote Outdoor Unit-Air-Source) | Centrally-Ducted | 25VNA424A*031* | PL36H210P299 | 59CU5A060C17**16 | 24000 | 20 | 13 | 10.5 | 24800 | 19400 | 78.23% | 2.52 | 23800 | R-410A
214626886 | 1.95 | Yes | Yes | CARRIER | HRCU-A-CB (Split System: Heat Pump with Remote Outdoor Unit-Air-Source) | Centrally-Ducted | 25VNA424A*031* | A36VCA+TXV | 59CU5A060C17**16 | 23400 | 20 | 13 | 10.5 | 25000 | 19500 | 78% | 2.44 | 24000 | R-410A
214626891 | 1.92 | Yes | Yes | CARRIER | HRCU-A-CB (Split System: Heat Pump with Remote Outdoor Unit-Air-Source) | Centrally-Ducted | 25VNA424A*031* | C36A***L129 | 59CU5A060C17**16 | 23000 | 20 | 13 | 10 | 25000 | 19500 | 78% | 2.4 | 24000 | R-410A
214626895 | 1.93 | Yes | Yes | CARRIER | HRCU-A-CB (Split System: Heat Pump with Remote Outdoor Unit-Air-Source) | Centrally-Ducted | 25VNA424A*031* | C36A***L139 | 59CU5A060C17**16 | 23200 | 20 | 13 | 10.5 | 25000 | 19500 | 78% | 2.44 | 24000 | R-410A
214626900 | 1.95 | Yes | Yes | CARRIER | HRCU-A-CB (Split System: Heat Pump with Remote Outdoor Unit-Air-Source) | Centrally-Ducted | 25VNA424A*031* | PL36H175P149 | 59CU5A060C17**16 | 23400 | 20 | 13 | 10.5 | 25000 | 19500 | 78% | 2.44 | 24000 | R-410A
214626905 | 1.95 | Yes | Yes | CARRIER | HRCU-A-CB (Split System: Heat Pump with Remote Outdoor Unit-Air-Source) | Centrally-Ducted | 25VNA424A*031* | V,C36H175P149 | 59CU5A060C17**16 | 23400 | 20 | 13 | 10.5 | 25000 | 19500 | 78% | 2.44 | 24000 | R-410A
214626910 | 1.95 | Yes | Yes | CARRIER | HRCU-A-CB (Split System: Heat Pump with Remote Outdoor Unit-Air-Source) | Centrally-Ducted | 25VNA424A*031* | PL36H175P159 | 59CU5A060C17**16 | 23400 | 20 | 13 | 10.5 | 25000 | 19500 | 78% | 2.44 | 24000 | R-410A
214626917 | 1.95 | Yes | Yes | CARRIER | HRCU-A-CB (Split System: Heat Pump with Remote Outdoor Unit-Air-Source) | Centrally-Ducted | 25VNA424A*031* | V,C36H175P159 | 59CU5A060C17**16 | 23400 | 20 | 13 | 10.5 | 25000 | 19500 | 78% | 2.44 | 24000 | R-410A
214626921 | 1.95 | Yes | Yes | CARRIER | HRCU-A-CB (Split System: Heat Pump with Remote Outdoor Unit-Air-Source) | Centrally-Ducted | 25VNA424A*031* | PL36H210P749 | 59CU5A060C17**16 | 23400 | 20 | 13 | 10.5 | 25000 | 19500 | 78% | 2.44 | 24000 | R-410A
214626926 | 1.95 | Yes | Yes | CARRIER | HRCU-A-CB (Split System: Heat Pump with Remote Outdoor Unit-Air-Source) | Centrally-Ducted | 25VNA424A*031* | C36A***L159 | 59CU5A060C17**16 | 23400 | 20 | 13 | 10.5 | 25000 | 19500 | 78% | 2.44 | 24000 | R-410A
214626929 | 1.95 | Yes | Yes | CARRIER | HRCU-A-CB (Split System: Heat Pump with Remote Outdoor Unit-Air-Source) | Centrally-Ducted | 25VNA424A*031* | V,C36H175P139 | 59CU5A060C17**16 | 23400 | 20 | 13 | 10.5 | 25000 | 19500 | 78% | 2.44 | 24000 | R-410A
214626932 | 2 | Yes | Yes | CARRIER | HRCU-A-CB (Split System: Heat Pump with Remote Outdoor Unit-Air-Source) | Centrally-Ducted | 25VNA424A*031* | C36A***L539 | 59CU5A060C17**16 | 24000 | 20 | 13 | 10.5 | 24800 | 19400 | 78.23% | 2.52 | 23800 | R-410A
214626933 | 2 | Yes | Yes | CARRIER | HRCU-A-CB (Split System: Heat Pump with Remote Outdoor Unit-Air-Source) | Centrally-Ducted | 25VNA424A*031* | V,C36H175P459 | 59CU5A060C17**16 | 24000 | 20 | 13 | 10.5 | 25000 | 19500 | 78% | 2.5 | 24000 | R-410A
214626935 | 2.82 | Yes | Yes | CARRIER | HRCU-A-CB (Split System: Heat Pump with Remote Outdoor Unit-Air-Source) | Centrally-Ducted | 25VNA436A*031* | PL36H210P299 | 58CU*A040C17**12 | 33800 | 20 | 12.5 | 9 | 33600 | 25600 | 76.19% | 2.04 | 30200 | R-410A
214626936 | 2.73 | Yes | Yes | CARRIER | HRCU-A-CB (Split System: Heat Pump with Remote Outdoor Unit-Air-Source) | Centrally-Ducted | 25VNA436A*031* | A36VCA+TXV | 58CU*A040C17**12 | 32800 | 20 | 12 | 9 | 33600 | 25600 | 76.19% | 2.04 | 30200 | R-410A
214626941 | 2.75 | Yes | Yes | CARRIER | HRCU-A-CB (Split System: Heat Pump with Remote Outdoor Unit-Air-Source) | Centrally-Ducted | 25VNA436A*031* | PL36H175P149 | 58CU*A040C17**12 | 33000 | 20 | 12 | 9 | 33600 | 25600 | 76.19% | 2.04 | 30200 | R-410A
214626945 | 2.75 | Yes | Yes | CARRIER | HRCU-A-CB (Split System: Heat Pump with Remote Outdoor Unit-Air-Source) | Centrally-Ducted | 25VNA436A*031* | V,C36H175P149 | 58CU*A040C17**12 | 33000 | 20 | 12 | 9 | 33600 | 25600 | 76.19% | 2.04 | 30200 | R-410A
214626949 | 2.8 | Yes | Yes | CARRIER | HRCU-A-CB (Split System: Heat Pump with Remote Outdoor Unit-Air-Source) | Centrally-Ducted | 25VNA436A*031* | PL36H175P159 | 58CU*A040C17**12 | 33600 | 20 | 12 | 9.5 | 33200 | 25400 | 76.51% | 2.04 | 30000 | R-410A
214626952 | 2.8 | Yes | Yes | CARRIER | HRCU-A-CB (Split System: Heat Pump with Remote Outdoor Unit-Air-Source) | Centrally-Ducted | 25VNA436A*031* | V,C36H175P159 | 58CU*A040C17**12 | 33600 | 20 | 12 | 9.5 | 33200 | 25400 | 76.51% | 2.04 | 30000 | R-410A
214626955 | 2.73 | Yes | Yes | CARRIER | HRCU-A-CB (Split System: Heat Pump with Remote Outdoor Unit-Air-Source) | Centrally-Ducted | 25VNA436A*031* | PL36H210P749 | 58CU*A040C17**12 | 32800 | 20 | 12 | 9 | 33600 | 25600 | 76.19% | 2.04 | 30200 | R-410A
214626958 | 2.8 | Yes | Yes | CARRIER | HRCU-A-CB (Split System: Heat Pump with Remote Outdoor Unit-Air-Source) | Centrally-Ducted | 25VNA436A*031* | C36A***L159 | 58CU*A040C17**12 | 33600 | 20 | 12 | 9.5 | 33200 | 25400 | 76.51% | 2.04 | 30000 | R-410A
214626961 | 2.82 | Yes | Yes | CARRIER | HRCU-A-CB (Split System: Heat Pump with Remote Outdoor Unit-Air-Source) | Centrally-Ducted | 25VNA436A*031* | C36A***L539 | 58CU*A040C17**12 | 33800 | 20 | 12.5 | 9 | 33600 | 25600 | 76.19% | 2.04 | 30200 | R-410A
214626964 | 2.82 | Yes | Yes | CARRIER | HRCU-A-CB (Split System: Heat Pump with Remote Outdoor Unit-Air-Source) | Centrally-Ducted | 25VNA436A*031* | V,C36H175P459 | 58CU*A040C17**12 | 33800 | 20 | 12.5 | 9 | 33600 | 25600 | 76.19% | 2.04 | 30200 | R-410A
214626967 | 2.82 | Yes | Yes | CARRIER | HRCU-A-CB (Split System: Heat Pump with Remote Outdoor Unit-Air-Source) | Centrally-Ducted | 25VNA436A*031* | PL36H210P299 | 58CU*A060C17**16 | 33800 | 20 | 11.7 | 9 | 33000 | 24800 | 75.15% | 2.02 | 29200 | R-410A
214626970 | 2.75 | Yes | Yes | CARRIER | HRCU-A-CB (Split System: Heat Pump with Remote Outdoor Unit-Air-Source) | Centrally-Ducted | 25VNA436A*031* | A36VCA+TXV | 58CU*A060C17**16 | 33000 | 19 | 12 | 9 | 33800 | 26200 | 77.51% | 1.98 | 31200 | R-410A
214626974 | 2.75 | Yes | Yes | CARRIER | HRCU-A-CB (Split System: Heat Pump with Remote Outdoor Unit-Air-Source) | Centrally-Ducted | 25VNA436A*031* | PL36H175P149 | 58CU*A060C17**16 | 33000 | 19 | 12 | 9 | 33800 | 26200 | 77.51% | 1.98 | 31200 | R-410A
214626978 | 2.75 | Yes | Yes | CARRIER | HRCU-A-CB (Split System: Heat Pump with Remote Outdoor Unit-Air-Source) | Centrally-Ducted | 25VNA436A*031* | V,C36H175P149 | 58CU*A060C17**16 | 33000 | 19 | 12 | 9 | 33800 | 26200 | 77.51% | 1.98 | 31200 | R-410A
214626982 | 2.8 | Yes | Yes | CARRIER | HRCU-A-CB (Split System: Heat Pump with Remote Outdoor Unit-Air-Source) | Centrally-Ducted | 25VNA436A*031* | PL36H175P159 | 58CU*A060C17**16 | 33600 | 19 | 12 | 9.5 | 33400 | 25400 | 76.05% | 2.04 | 30000 | R-410A
214626985 | 2.8 | Yes | Yes | CARRIER | HRCU-A-CB (Split System: Heat Pump with Remote Outdoor Unit-Air-Source) | Centrally-Ducted | 25VNA436A*031* | V,C36H175P159 | 58CU*A060C17**16 | 33600 | 19 | 12 | 9.5 | 33400 | 25400 | 76.05% | 2.04 | 30000 | R-410A
214626988 | 2.75 | Yes | Yes | CARRIER | HRCU-A-CB (Split System: Heat Pump with Remote Outdoor Unit-Air-Source) | Centrally-Ducted | 25VNA436A*031* | PL36H210P749 | 58CU*A060C17**16 | 33000 | 19 | 12 | 9 | 33800 | 26200 | 77.51% | 1.98 | 31200 | R-410A
214626990 | 2.78 | Yes | Yes | CARRIER | HRCU-A-CB (Split System: Heat Pump with Remote Outdoor Unit-Air-Source) | Centrally-Ducted | 25VNA436A*031* | C36A***L159 | 58CU*A060C17**16 | 33400 | 19 | 12 | 9.5 | 33400 | 25400 | 76.05% | 2.04 | 30000 | R-410A
214626992 | 2.85 | Yes | Yes | CARRIER | HRCU-A-CB (Split System: Heat Pump with Remote Outdoor Unit-Air-Source) | Centrally-Ducted | 25VNA436A*031* | C36A***L539 | 58CU*A060C17**16 | 34200 | 20 | 11.7 | 9 | 33000 | 24800 | 75.15% | 2.02 | 29200 | R-410A
214626996 | 2.83 | Yes | Yes | CARRIER | HRCU-A-CB (Split System: Heat Pump with Remote Outdoor Unit-Air-Source) | Centrally-Ducted | 25VNA436A*031* | V,C36H175P459 | 58CU*A060C17**16 | 34000 | 20 | 11.7 | 9 | 33000 | 24800 | 75.15% | 2.02 | 29200 | R-410A
214626998 | 2.82 | Yes | Yes | CARRIER | HRCU-A-CB (Split System: Heat Pump with Remote Outdoor Unit-Air-Source) | Centrally-Ducted | 25VNA436A*031* | PL36H210P299 | 58CU*A100C21**20 | 33800 | 20 | 12 | 9 | 33200 | 25200 | 75.9% | 2.02 | 29600 | R-410A
214627001 | 2.75 | Yes | Yes | CARRIER | HRCU-A-CB (Split System: Heat Pump with Remote Outdoor Unit-Air-Source) | Centrally-Ducted | 25VNA436A*031* | PL36H210P749 | 58CU*A100C21**20 | 33000 | 19 | 12 | 9 | 33800 | 26200 | 77.51% | 1.98 | 31200 | R-410A
214627003 | 2.8 | Yes | Yes | CARRIER | HRCU-A-CB (Split System: Heat Pump with Remote Outdoor Unit-Air-Source) | Centrally-Ducted | 25VNA436A*031* | C36A***L159 | 58CU*A100C21**20 | 33600 | 19 | 12 | 9 | 33200 | 25400 | 76.51% | 2.04 | 30000 | R-410A
214627006 | 2.83 | Yes | Yes | CARRIER | HRCU-A-CB (Split System: Heat Pump with Remote Outdoor Unit-Air-Source) | Centrally-Ducted | 25VNA436A*031* | C36A***L539 | 58CU*A100C21**20 | 34000 | 20 | 12.5 | 9 | 33200 | 25200 | 75.9% | 2.02 | 29600 | R-410A
214627009 | 2.8 | Yes | Yes | CARRIER | HRCU-A-CB (Split System: Heat Pump with Remote Outdoor Unit-Air-Source) | Centrally-Ducted | 25VNA436A*031* | PL36H210P299 | 59CU5A060C17**16 | 33600 | 19 | 12 | 9 | 33800 | 25800 | 76.33% | 2.02 | 30600 | R-410A
214627013 | 2.73 | Yes | Yes | CARRIER | HRCU-A-CB (Split System: Heat Pump with Remote Outdoor Unit-Air-Source) | Centrally-Ducted | 25VNA436A*031* | A36VCA+TXV | 59CU5A060C17**16 | 32800 | 19 | 11.5 | 9 | 34000 | 26200 | 77.06% | 1.98 | 30800 | R-410A
214627019 | 2.73 | Yes | Yes | CARRIER | HRCU-A-CB (Split System: Heat Pump with Remote Outdoor Unit-Air-Source) | Centrally-Ducted | 25VNA436A*031* | PL36H175P149 | 59CU5A060C17**16 | 32800 | 19 | 11.7 | 9 | 33800 | 25800 | 76.33% | 2.02 | 30600 | R-410A
214627022 | 2.73 | Yes | Yes | CARRIER | HRCU-A-CB (Split System: Heat Pump with Remote Outdoor Unit-Air-Source) | Centrally-Ducted | 25VNA436A*031* | V,C36H175P149 | 59CU5A060C17**16 | 32800 | 19 | 11.7 | 9 | 33800 | 25800 | 76.33% | 2.02 | 30600 | R-410A
214627027 | 2.77 | Yes | Yes | CARRIER | HRCU-A-CB (Split System: Heat Pump with Remote Outdoor Unit-Air-Source) | Centrally-Ducted | 25VNA436A*031* | PL36H175P159 | 59CU5A060C17**16 | 33200 | 19 | 11.7 | 9 | 33800 | 25800 | 76.33% | 2.02 | 30600 | R-410A
214627032 | 2.77 | Yes | Yes | CARRIER | HRCU-A-CB (Split System: Heat Pump with Remote Outdoor Unit-Air-Source) | Centrally-Ducted | 25VNA436A*031* | V,C36H175P159 | 59CU5A060C17**16 | 33200 | 19 | 11.7 | 9 | 33800 | 25800 | 76.33% | 2.02 | 30600 | R-410A
214627038 | 2.73 | Yes | Yes | CARRIER | HRCU-A-CB (Split System: Heat Pump with Remote Outdoor Unit-Air-Source) | Centrally-Ducted | 25VNA436A*031* | PL36H210P749 | 59CU5A060C17**16 | 32800 | 19 | 11.5 | 9 | 34000 | 26200 | 77.06% | 1.98 | 30800 | R-410A
214627044 | 2.77 | Yes | Yes | CARRIER | HRCU-A-CB (Split System: Heat Pump with Remote Outdoor Unit-Air-Source) | Centrally-Ducted | 25VNA436A*031* | C36A***L159 | 59CU5A060C17**16 | 33200 | 19 | 11.7 | 9 | 33800 | 25800 | 76.33% | 2.02 | 30600 | R-410A
214627049 | 2.8 | Yes | Yes | CARRIER | HRCU-A-CB (Split System: Heat Pump with Remote Outdoor Unit-Air-Source) | Centrally-Ducted | 25VNA436A*031* | C36A***L539 | 59CU5A060C17**16 | 33600 | 19 | 12 | 9 | 33800 | 25800 | 76.33% | 2.02 | 30600 | R-410A
214627055 | 2.8 | Yes | Yes | CARRIER | HRCU-A-CB (Split System: Heat Pump with Remote Outdoor Unit-Air-Source) | Centrally-Ducted | 25VNA436A*031* | V,C36H175P459 | 59CU5A060C17**16 | 33600 | 19 | 12 | 9 | 33800 | 25800 | 76.33% | 2.02 | 30600 | R-410A
214627060 | 2.82 | Yes | Yes | CARRIER | HRCU-A-CB (Split System: Heat Pump with Remote Outdoor Unit-Air-Source) | Centrally-Ducted | 25VNA436A*031* | PL36H210P299 | 59CU5A080C21**20 | 33800 | 20 | 12 | 9 | 33200 | 25000 | 75.3% | 2.02 | 29600 | R-410A
214627065 | 2.75 | Yes | Yes | CARRIER | HRCU-A-CB (Split System: Heat Pump with Remote Outdoor Unit-Air-Source) | Centrally-Ducted | 25VNA436A*031* | PL36H210P749 | 59CU5A080C21**20 | 33000 | 19 | 12 | 9.5 | 33200 | 25400 | 76.51% | 2.04 | 30000 | R-410A
214627070 | 2.8 | Yes | Yes | CARRIER | HRCU-A-CB (Split System: Heat Pump with Remote Outdoor Unit-Air-Source) | Centrally-Ducted | 25VNA436A*031* | C36A***L159 | 59CU5A080C21**20 | 33600 | 19 | 12.5 | 9.5 | 33200 | 25400 | 76.51% | 2.04 | 30000 | R-410A
214627073 | 2.83 | Yes | Yes | CARRIER | HRCU-A-CB (Split System: Heat Pump with Remote Outdoor Unit-Air-Source) | Centrally-Ducted | 25VNA436A*031* | C36A***L539 | 59CU5A080C21**20 | 34000 | 20 | 12.5 | 9 | 33200 | 25000 | 75.3% | 2.02 | 29600 | R-410A
214627077 | 2.85 | Yes | Yes | CARRIER | HRCU-A-CB (Split System: Heat Pump with Remote Outdoor Unit-Air-Source) | Centrally-Ducted | 25VNA436A*031* | PL36H210P299 | 59CU5A100C21**22 | 34200 | 20 | 12.5 | 9 | 32800 | 24600 | 75% | 2.02 | 29000 | R-410A
214627080 | 2.67 | Yes | Yes | CARRIER | HRCU-A-CB (Split System: Heat Pump with Remote Outdoor Unit-Air-Source) | Centrally-Ducted | 25VNA436A*031* | PL36H210P749 | 59CU5A100C21**22 | 32000 | 20 | 11.7 | 8.9 | 33200 | 25000 | 75.3% | 2.02 | 29600 | R-410A
214627084 | 2.7 | Yes | Yes | CARRIER | HRCU-A-CB (Split System: Heat Pump with Remote Outdoor Unit-Air-Source) | Centrally-Ducted | 25VNA436A*031* | C36A***L159 | 59CU5A100C21**22 | 32400 | 20 | 11.7 | 9 | 33200 | 25000 | 75.3% | 2.04 | 29600 | R-410A
214627089 | 2.87 | Yes | Yes | CARRIER | HRCU-A-CB (Split System: Heat Pump with Remote Outdoor Unit-Air-Source) | Centrally-Ducted | 25VNA436A*031* | C36A***L539 | 59CU5A100C21**22 | 34400 | 20 | 12.5 | 9 | 32800 | 24600 | 75% | 2.02 | 29000 | R-410A
214627093 | 2.82 | Yes | Yes | CARRIER | HRCU-A-CB (Split System: Heat Pump with Remote Outdoor Unit-Air-Source) | Centrally-Ducted | 25VNA436A*031* | PL36H210P299 | 59CU5B060C17**16 | 33800 | 19 | 12 | 9 | 35000 | 27200 | 77.71% | 2.04 | 31600 | R-410A
214627097 | 2.7 | Yes | Yes | CARRIER | HRCU-A-CB (Split System: Heat Pump with Remote Outdoor Unit-Air-Source) | Centrally-Ducted | 25VNA436A*031* | A36VCA+TXV | 59CU5B060C17**16 | 32400 | 19 | 11.7 | 9 | 36400 | 28200 | 77.47% | 1.98 | 32800 | R-410A
214627101 | 2.7 | Yes | Yes | CARRIER | HRCU-A-CB (Split System: Heat Pump with Remote Outdoor Unit-Air-Source) | Centrally-Ducted | 25VNA436A*031* | PL36H175P149 | 59CU5B060C17**16 | 32400 | 19 | 11.7 | 9 | 36400 | 28200 | 77.47% | 1.98 | 32800 | R-410A
214627106 | 2.7 | Yes | Yes | CARRIER | HRCU-A-CB (Split System: Heat Pump with Remote Outdoor Unit-Air-Source) | Centrally-Ducted | 25VNA436A*031* | V,C36H175P149 | 59CU5B060C17**16 | 32400 | 19 | 11.7 | 9 | 36400 | 28200 | 77.47% | 1.98 | 32800 | R-410A
214627111 | 2.75 | Yes | Yes | CARRIER | HRCU-A-CB (Split System: Heat Pump with Remote Outdoor Unit-Air-Source) | Centrally-Ducted | 25VNA436A*031* | PL36H175P159 | 59CU5B060C17**16 | 33000 | 19 | 12 | 9 | 35000 | 27400 | 78.29% | 2.02 | 31800 | R-410A
214627116 | 2.75 | Yes | Yes | CARRIER | HRCU-A-CB (Split System: Heat Pump with Remote Outdoor Unit-Air-Source) | Centrally-Ducted | 25VNA436A*031* | V,C36H175P159 | 59CU5B060C17**16 | 33000 | 19 | 12 | 9 | 35000 | 27400 | 78.29% | 2.02 | 31800 | R-410A
214627119 | 2.7 | Yes | Yes | CARRIER | HRCU-A-CB (Split System: Heat Pump with Remote Outdoor Unit-Air-Source) | Centrally-Ducted | 25VNA436A*031* | PL36H210P749 | 59CU5B060C17**16 | 32400 | 19 | 11.7 | 9 | 36400 | 28200 | 77.47% | 1.98 | 32800 | R-410A
214627123 | 2.73 | Yes | Yes | CARRIER | HRCU-A-CB (Split System: Heat Pump with Remote Outdoor Unit-Air-Source) | Centrally-Ducted | 25VNA436A*031* | C36A***L159 | 59CU5B060C17**16 | 32800 | 19 | 12 | 9 | 35000 | 27400 | 78.29% | 2.02 | 31800 | R-410A
214627127 | 2.82 | Yes | Yes | CARRIER | HRCU-A-CB (Split System: Heat Pump with Remote Outdoor Unit-Air-Source) | Centrally-Ducted | 25VNA436A*031* | C36A***L539 | 59CU5B060C17**16 | 33800 | 19 | 12 | 9 | 35000 | 27200 | 77.71% | 2.04 | 31600 | R-410A
214627130 | 2.82 | Yes | Yes | CARRIER | HRCU-A-CB (Split System: Heat Pump with Remote Outdoor Unit-Air-Source) | Centrally-Ducted | 25VNA436A*031* | V,C36H175P459 | 59CU5B060C17**16 | 33800 | 19 | 12 | 9 | 35000 | 27200 | 77.71% | 2.04 | 31600 | R-410A
214627134 | 3.67 | Yes | Yes | CARRIER | HRCU-A-CB (Split System: Heat Pump with Remote Outdoor Unit-Air-Source) | Centrally-Ducted | 25VNA448A*031* | PL60H210P299 | 58CU*A100C21**20 | 44000 | 21 | 11.7 | 9.5 | 44000 | 36000 | 81.82% | 2.36 | 42500 | R-410A
214627139 | 3.67 | Yes | Yes | CARRIER | HRCU-A-CB (Split System: Heat Pump with Remote Outdoor Unit-Air-Source) | Centrally-Ducted | 25VNA448A*031* | V,C60H210P299 | 58CU*A100C21**20 | 44000 | 21 | 11.7 | 9.5 | 44000 | 36000 | 81.82% | 2.36 | 42500 | R-410A
214627141 | 3.75 | Yes | Yes | CARRIER | HRCU-A-CB (Split System: Heat Pump with Remote Outdoor Unit-Air-Source) | Centrally-Ducted | 25VNA448A*031* | A60VHA+TXV | 58CU*A100C21**20 | 45000 | 21 | 11.7 | 9.5 | 44000 | 36000 | 81.82% | 2.36 | 42500 | R-410A
214627145 | 3.63 | Yes | Yes | CARRIER | HRCU-A-CB (Split System: Heat Pump with Remote Outdoor Unit-Air-Source) | Centrally-Ducted | 25VNA448A*031* | V,C48H210P169 | 58CU*A100C21**20 | 43500 | 21 | 11.7 | 9 | 44500 | 36000 | 80.9% | 2.28 | 42500 | R-410A
214627149 | 3.63 | Yes | Yes | CARRIER | HRCU-A-CB (Split System: Heat Pump with Remote Outdoor Unit-Air-Source) | Centrally-Ducted | 25VNA448A*031* | C48A***L169 | 58CU*A100C21**20 | 43500 | 21 | 11.7 | 9 | 44500 | 36000 | 80.9% | 2.28 | 42500 | R-410A
214627152 | 3.63 | Yes | Yes | CARRIER | HRCU-A-CB (Split System: Heat Pump with Remote Outdoor Unit-Air-Source) | Centrally-Ducted | 25VNA448A*031* | C60A***L169 | 58CU*A100C21**20 | 43500 | 21 | 11.7 | 9 | 44500 | 36000 | 80.9% | 2.28 | 42500 | R-410A
214627156 | 3.71 | Yes | Yes | CARRIER | HRCU-A-CB (Split System: Heat Pump with Remote Outdoor Unit-Air-Source) | Centrally-Ducted | 25VNA448A*031* | PL60H210P179 | 58CU*A100C21**20 | 44500 | 21 | 11.7 | 9.5 | 44000 | 36000 | 81.82% | 2.36 | 42500 | R-410A
214627159 | 3.71 | Yes | Yes | CARRIER | HRCU-A-CB (Split System: Heat Pump with Remote Outdoor Unit-Air-Source) | Centrally-Ducted | 25VNA448A*031* | V,C60H210P179 | 58CU*A100C21**20 | 44500 | 21 | 11.7 | 9.5 | 44000 | 36000 | 81.82% | 2.36 | 42500 | R-410A
214627163 | 3.71 | Yes | Yes | CARRIER | HRCU-A-CB (Split System: Heat Pump with Remote Outdoor Unit-Air-Source) | Centrally-Ducted | 25VNA448A*031* | C60A***L189 | 58CU*A100C21**20 | 44500 | 21 | 11.7 | 9.5 | 44000 | 36000 | 81.82% | 2.36 | 42500 | R-410A
214627166 | 3.75 | Yes | Yes | CARRIER | HRCU-A-CB (Split System: Heat Pump with Remote Outdoor Unit-Air-Source) | Centrally-Ducted | 25VNA448A*031* | C60A***L199 | 58CU*A100C21**20 | 45000 | 21 | 11.7 | 9.5 | 44000 | 36000 | 81.82% | 2.36 | 42500 | R-410A
214627169 | 3.67 | Yes | Yes | CARRIER | HRCU-A-CB (Split System: Heat Pump with Remote Outdoor Unit-Air-Source) | Centrally-Ducted | 25VNA448A*031* | PL60H210P299 | 59CU5A080C21**20 | 44000 | 21 | 12 | 8.5 | 44500 | 36000 | 80.9% | 2.18 | 42500 | R-410A
214627176 | 3.67 | Yes | Yes | CARRIER | HRCU-A-CB (Split System: Heat Pump with Remote Outdoor Unit-Air-Source) | Centrally-Ducted | 25VNA448A*031* | V,C60H210P299 | 59CU5A080C21**20 | 44000 | 21 | 12 | 8.5 | 44500 | 36000 | 80.9% | 2.18 | 42500 | R-410A
214627180 | 3.67 | Yes | Yes | CARRIER | HRCU-A-CB (Split System: Heat Pump with Remote Outdoor Unit-Air-Source) | Centrally-Ducted | 25VNA448A*031* | A60VHA+TXV | 59CU5A080C21**20 | 44000 | 21 | 12 | 8.5 | 44500 | 36000 | 80.9% | 2.18 | 42500 | R-410A
214627184 | 3.67 | Yes | Yes | CARRIER | HRCU-A-CB (Split System: Heat Pump with Remote Outdoor Unit-Air-Source) | Centrally-Ducted | 25VNA448A*031* | V,C48H210P169 | 59CU5A080C21**20 | 44000 | 21 | 12 | 8.5 | 44500 | 36000 | 80.9% | 2.18 | 42500 | R-410A
214627188 | 3.67 | Yes | Yes | CARRIER | HRCU-A-CB (Split System: Heat Pump with Remote Outdoor Unit-Air-Source) | Centrally-Ducted | 25VNA448A*031* | C48A***L169 | 59CU5A080C21**20 | 44000 | 21 | 12 | 8.5 | 44500 | 36000 | 80.9% | 2.18 | 42500 | R-410A
214627191 | 3.67 | Yes | Yes | CARRIER | HRCU-A-CB (Split System: Heat Pump with Remote Outdoor Unit-Air-Source) | Centrally-Ducted | 25VNA448A*031* | C60A***L169 | 59CU5A080C21**20 | 44000 | 21 | 12 | 8.5 | 44500 | 36000 | 80.9% | 2.18 | 42500 | R-410A
214627193 | 3.67 | Yes | Yes | CARRIER | HRCU-A-CB (Split System: Heat Pump with Remote Outdoor Unit-Air-Source) | Centrally-Ducted | 25VNA448A*031* | PL60H210P179 | 59CU5A080C21**20 | 44000 | 21 | 12 | 8.5 | 44500 | 36000 | 80.9% | 2.18 | 42500 | R-410A
214627197 | 3.67 | Yes | Yes | CARRIER | HRCU-A-CB (Split System: Heat Pump with Remote Outdoor Unit-Air-Source) | Centrally-Ducted | 25VNA448A*031* | V,C60H210P179 | 59CU5A080C21**20 | 44000 | 21 | 12 | 8.5 | 44500 | 36000 | 80.9% | 2.18 | 42500 | R-410A
214627200 | 3.67 | Yes | Yes | CARRIER | HRCU-A-CB (Split System: Heat Pump with Remote Outdoor Unit-Air-Source) | Centrally-Ducted | 25VNA448A*031* | C60A***L189 | 59CU5A080C21**20 | 44000 | 21 | 12 | 8.5 | 44500 | 36000 | 80.9% | 2.18 | 42500 | R-410A
214627204 | 3.67 | Yes | Yes | CARRIER | HRCU-A-CB (Split System: Heat Pump with Remote Outdoor Unit-Air-Source) | Centrally-Ducted | 25VNA448A*031* | C60A***L199 | 59CU5A080C21**20 | 44000 | 21 | 12 | 8.5 | 44500 | 36000 | 80.9% | 2.18 | 42500 | R-410A
214627207 | 3.67 | Yes | Yes | CARRIER | HRCU-A-CB (Split System: Heat Pump with Remote Outdoor Unit-Air-Source) | Centrally-Ducted | 25VNA448A*031* | PL60H210P299 | 59CU5A100C21**22 | 44000 | 21 | 12 | 9.5 | 44500 | 35800 | 80.45% | 2.28 | 42500 | R-410A
214627212 | 3.67 | Yes | Yes | CARRIER | HRCU-A-CB (Split System: Heat Pump with Remote Outdoor Unit-Air-Source) | Centrally-Ducted | 25VNA448A*031* | V,C60H210P299 | 59CU5A100C21**22 | 44000 | 21 | 12 | 9.5 | 44500 | 35800 | 80.45% | 2.28 | 42500 | R-410A
214627215 | 3.75 | Yes | Yes | CARRIER | HRCU-A-CB (Split System: Heat Pump with Remote Outdoor Unit-Air-Source) | Centrally-Ducted | 25VNA448A*031* | A60VHA+TXV | 59CU5A100C21**22 | 45000 | 21 | 12 | 9.5 | 44000 | 35800 | 81.36% | 2.38 | 42000 | R-410A
214627219 | 3.67 | Yes | Yes | CARRIER | HRCU-A-CB (Split System: Heat Pump with Remote Outdoor Unit-Air-Source) | Centrally-Ducted | 25VNA448A*031* | V,C48H210P169 | 59CU5A100C21**22 | 44000 | 21 | 12 | 9.5 | 44500 | 35800 | 80.45% | 2.28 | 42500 | R-410A
214627224 | 3.67 | Yes | Yes | CARRIER | HRCU-A-CB (Split System: Heat Pump with Remote Outdoor Unit-Air-Source) | Centrally-Ducted | 25VNA448A*031* | C48A***L169 | 59CU5A100C21**22 | 44000 | 21 | 12 | 9.5 | 44000 | 35800 | 81.36% | 2.3 | 42500 | R-410A
214627228 | 3.67 | Yes | Yes | CARRIER | HRCU-A-CB (Split System: Heat Pump with Remote Outdoor Unit-Air-Source) | Centrally-Ducted | 25VNA448A*031* | C60A***L169 | 59CU5A100C21**22 | 44000 | 21 | 12 | 9.5 | 44000 | 35800 | 81.36% | 2.3 | 42500 | R-410A
214627232 | 3.75 | Yes | Yes | CARRIER | HRCU-A-CB (Split System: Heat Pump with Remote Outdoor Unit-Air-Source) | Centrally-Ducted | 25VNA448A*031* | PL60H210P179 | 59CU5A100C21**22 | 45000 | 21 | 12 | 9.5 | 43500 | 35600 | 81.84% | 2.36 | 42000 | R-410A
214627235 | 3.75 | Yes | Yes | CARRIER | HRCU-A-CB (Split System: Heat Pump with Remote Outdoor Unit-Air-Source) | Centrally-Ducted | 25VNA448A*031* | V,C60H210P179 | 59CU5A100C21**22 | 45000 | 21 | 12 | 9.5 | 43500 | 35600 | 81.84% | 2.36 | 42000 | R-410A
214627238 | 3.75 | Yes | Yes | CARRIER | HRCU-A-CB (Split System: Heat Pump with Remote Outdoor Unit-Air-Source) | Centrally-Ducted | 25VNA448A*031* | C60A***L189 | 59CU5A100C21**22 | 45000 | 21 | 12 | 9.5 | 43500 | 35600 | 81.84% | 2.36 | 42000 | R-410A
214627241 | 3.75 | Yes | Yes | CARRIER | HRCU-A-CB (Split System: Heat Pump with Remote Outdoor Unit-Air-Source) | Centrally-Ducted | 25VNA448A*031* | C60A***L199 | 59CU5A100C21**22 | 45000 | 21 | 12 | 9.5 | 43500 | 35600 | 81.84% | 2.36 | 42000 | R-410A
214627531 | 1.4 | Yes | Yes | CARRIER | HRCU-A-CB (Split System: Heat Pump with Remote Outdoor Unit-Air-Source) | Centrally-Ducted | 38MURAQ18AB3* | V,C36H***P039 | 58S(B,C)*B045M14**12 | 16800 | 16 | 10.5 | 8.5 | 16800 | 18800 | 111.9% | 2.3 | 11400 | R-410A
214627532 | 1.45 | Yes | Yes | CARRIER | HRCU-A-CB (Split System: Heat Pump with Remote Outdoor Unit-Air-Source) | Centrally-Ducted | 38MURAQ18AB3* | V,C36H***P429 | 58S(B,C)*B045M14**12 | 17400 | 16 | 10.5 | 8.5 | 16800 | 19100 | 113.7% | 2.34 | 11300 | R-410A
214627533 | 1.45 | Yes | Yes | CARRIER | HRCU-A-CB (Split System: Heat Pump with Remote Outdoor Unit-Air-Source) | Centrally-Ducted | 38MURAQ18AB3* | A24VBA+TXV | 58S(B,C)*B045M14**12 | 17400 | 16 | 10.5 | 8.5 | 16800 | 19100 | 113.7% | 2.34 | 11300 | R-410A
214627534 | 1.43 | Yes | Yes | CARRIER | HRCU-A-CB (Split System: Heat Pump with Remote Outdoor Unit-Air-Source) | Centrally-Ducted | 38MURAQ18AB3* | C36A***L129 | 58S(B,C)*B045M14**12 | 17100 | 16 | 10.5 | 8.5 | 16800 | 19400 | 115.5% | 2.4 | 11400 | R-410A
214627535 | 1.45 | Yes | Yes | CARRIER | HRCU-A-CB (Split System: Heat Pump with Remote Outdoor Unit-Air-Source) | Centrally-Ducted | 38MURAQ18AB3* | C36A***L139 | 58S(B,C)*B045M14**12 | 17400 | 16 | 11 | 8.5 | 16800 | 18800 | 111.9% | 2.3 | 11400 | R-410A
214627536 | 1.46 | Yes | Yes | CARRIER | HRCU-A-CB (Split System: Heat Pump with Remote Outdoor Unit-Air-Source) | Centrally-Ducted | 38MURAQ18AB3* | PL36H175P149 | 58S(B,C)*B045M14**12 | 17500 | 16 | 11 | 8.5 | 16800 | 18800 | 111.9% | 2.3 | 11400 | R-410A
214627537 | 1.46 | Yes | Yes | CARRIER | HRCU-A-CB (Split System: Heat Pump with Remote Outdoor Unit-Air-Source) | Centrally-Ducted | 38MURAQ18AB3* | PL36H175P159 | 58S(B,C)*B045M14**12 | 17500 | 16 | 11 | 8.5 | 16800 | 18800 | 111.9% | 2.3 | 11400 | R-410A
214627538 | 1.46 | Yes | Yes | CARRIER | HRCU-A-CB (Split System: Heat Pump with Remote Outdoor Unit-Air-Source) | Centrally-Ducted | 38MURAQ18AB3* | C36A***L159 | 58S(B,C)*B045M14**12 | 17500 | 16 | 11 | 8.5 | 16800 | 18800 | 111.9% | 2.3 | 11400 | R-410A
214627539 | 1.46 | Yes | Yes | CARRIER | HRCU-A-CB (Split System: Heat Pump with Remote Outdoor Unit-Air-Source) | Centrally-Ducted | 38MURAQ18AB3* | V,C36H***P219 | 58S(B,C)*B045M14**12 | 17500 | 16 | 11 | 8.5 | 16800 | 18800 | 111.9% | 2.3 | 11400 | R-410A
214627540 | 1.46 | Yes | Yes | CARRIER | HRCU-A-CB (Split System: Heat Pump with Remote Outdoor Unit-Air-Source) | Centrally-Ducted | 38MURAQ18AB3* | PL36H***P449 | 58S(B,C)*B045M14**12 | 17500 | 16 | 11 | 8.5 | 16800 | 18800 | 111.9% | 2.3 | 11400 | R-410A
214627541 | 1.41 | Yes | Yes | CARRIER | HRCU-A-CB (Split System: Heat Pump with Remote Outdoor Unit-Air-Source) | Centrally-Ducted | 38MURAQ18AB3* | V,C36H***P039 | 58S(B,C)*B070M14**12 | 16900 | 16 | 10.5 | 8.5 | 16900 | 18700 | 110.7% | 2.3 | 11400 | R-410A
214627542 | 1.46 | Yes | Yes | CARRIER | HRCU-A-CB (Split System: Heat Pump with Remote Outdoor Unit-Air-Source) | Centrally-Ducted | 38MURAQ18AB3* | V,C36H***P429 | 58S(B,C)*B070M14**12 | 17500 | 16 | 10.5 | 8.5 | 16900 | 19000 | 112.4% | 2.34 | 11400 | R-410A
214627543 | 1.46 | Yes | Yes | CARRIER | HRCU-A-CB (Split System: Heat Pump with Remote Outdoor Unit-Air-Source) | Centrally-Ducted | 38MURAQ18AB3* | A24VBA+TXV | 58S(B,C)*B070M14**12 | 17500 | 16 | 10.5 | 8.5 | 16900 | 19000 | 112.4% | 2.34 | 11400 | R-410A
214627544 | 1.45 | Yes | Yes | CARRIER | HRCU-A-CB (Split System: Heat Pump with Remote Outdoor Unit-Air-Source) | Centrally-Ducted | 38MURAQ18AB3* | C36A***L129 | 58S(B,C)*B070M14**12 | 17400 | 16 | 10.5 | 8.5 | 16900 | 19300 | 114.2% | 2.38 | 11400 | R-410A
214627545 | 1.46 | Yes | Yes | CARRIER | HRCU-A-CB (Split System: Heat Pump with Remote Outdoor Unit-Air-Source) | Centrally-Ducted | 38MURAQ18AB3* | C36A***L139 | 58S(B,C)*B070M14**12 | 17500 | 16 | 11 | 8.5 | 16900 | 18700 | 110.7% | 2.3 | 11400 | R-410A
214627546 | 1.47 | Yes | Yes | CARRIER | HRCU-A-CB (Split System: Heat Pump with Remote Outdoor Unit-Air-Source) | Centrally-Ducted | 38MURAQ18AB3* | PL36H175P149 | 58S(B,C)*B070M14**12 | 17600 | 16 | 11 | 8.5 | 16900 | 18700 | 110.7% | 2.3 | 11400 | R-410A
214627547 | 1.47 | Yes | Yes | CARRIER | HRCU-A-CB (Split System: Heat Pump with Remote Outdoor Unit-Air-Source) | Centrally-Ducted | 38MURAQ18AB3* | PL36H175P159 | 58S(B,C)*B070M14**12 | 17600 | 16 | 11 | 8.5 | 16900 | 18700 | 110.7% | 2.3 | 11400 | R-410A
214627548 | 1.47 | Yes | Yes | CARRIER | HRCU-A-CB (Split System: Heat Pump with Remote Outdoor Unit-Air-Source) | Centrally-Ducted | 38MURAQ18AB3* | C36A***L159 | 58S(B,C)*B070M14**12 | 17600 | 16 | 11 | 8.5 | 16900 | 18700 | 110.7% | 2.3 | 11400 | R-410A
214627549 | 1.47 | Yes | Yes | CARRIER | HRCU-A-CB (Split System: Heat Pump with Remote Outdoor Unit-Air-Source) | Centrally-Ducted | 38MURAQ18AB3* | V,C36H***P219 | 58S(B,C)*B070M14**12 | 17600 | 16 | 11 | 8.5 | 16900 | 18700 | 110.7% | 2.3 | 11400 | R-410A
214627550 | 1.47 | Yes | Yes | CARRIER | HRCU-A-CB (Split System: Heat Pump with Remote Outdoor Unit-Air-Source) | Centrally-Ducted | 38MURAQ18AB3* | PL36H***P449 | 58S(B,C)*B070M14**12 | 17600 | 16 | 11 | 8.5 | 16900 | 18700 | 110.7% | 2.3 | 11400 | R-410A
214627551 | 1.5 | Yes | Yes | CARRIER | HRCU-A-CB (Split System: Heat Pump with Remote Outdoor Unit-Air-Source) | Centrally-Ducted | 38MURAQ18AB3* | PL36H210P299 | 58S(B,C)*B070M17**12 | 18000 | 17 | 11 | 8.5 | 16200 | 17300 | 106.8% | 2.14 | 11100 | R-410A
214627552 | 1.45 | Yes | Yes | CARRIER | HRCU-A-CB (Split System: Heat Pump with Remote Outdoor Unit-Air-Source) | Centrally-Ducted | 38MURAQ18AB3* | A36VCA+TXV | 58S(B,C)*B070M17**12 | 17400 | 16 | 11 | 8.5 | 16800 | 18800 | 111.9% | 2.32 | 11300 | R-410A
214627553 | 1.42 | Yes | Yes | CARRIER | HRCU-A-CB (Split System: Heat Pump with Remote Outdoor Unit-Air-Source) | Centrally-Ducted | 38MURAQ18AB3* | C36A***L129 | 58S(B,C)*B070M17**12 | 17000 | 16 | 10.5 | 8.5 | 16800 | 18800 | 111.9% | 2.32 | 11300 | R-410A
214627554 | 1.46 | Yes | Yes | CARRIER | HRCU-A-CB (Split System: Heat Pump with Remote Outdoor Unit-Air-Source) | Centrally-Ducted | 38MURAQ18AB3* | C36A***L139 | 58S(B,C)*B070M17**12 | 17500 | 16 | 10.5 | 8.5 | 16800 | 19100 | 113.7% | 2.34 | 11300 | R-410A
214627555 | 1.45 | Yes | Yes | CARRIER | HRCU-A-CB (Split System: Heat Pump with Remote Outdoor Unit-Air-Source) | Centrally-Ducted | 38MURAQ18AB3* | PL36H175P149 | 58S(B,C)*B070M17**12 | 17400 | 16 | 11 | 8.5 | 16800 | 18800 | 111.9% | 2.32 | 11300 | R-410A
214627556 | 1.45 | Yes | Yes | CARRIER | HRCU-A-CB (Split System: Heat Pump with Remote Outdoor Unit-Air-Source) | Centrally-Ducted | 38MURAQ18AB3* | V,C36H175P149 | 58S(B,C)*B070M17**12 | 17400 | 16 | 11 | 8.5 | 16800 | 18800 | 111.9% | 2.32 | 11300 | R-410A
214627557 | 1.45 | Yes | Yes | CARRIER | HRCU-A-CB (Split System: Heat Pump with Remote Outdoor Unit-Air-Source) | Centrally-Ducted | 38MURAQ18AB3* | PL36H175P159 | 58S(B,C)*B070M17**12 | 17400 | 16 | 11 | 8.5 | 16800 | 18800 | 111.9% | 2.32 | 11300 | R-410A
214627558 | 1.45 | Yes | Yes | CARRIER | HRCU-A-CB (Split System: Heat Pump with Remote Outdoor Unit-Air-Source) | Centrally-Ducted | 38MURAQ18AB3* | V,C36H175P159 | 58S(B,C)*B070M17**12 | 17400 | 16 | 11 | 8.5 | 16800 | 18800 | 111.9% | 2.32 | 11300 | R-410A
214627559 | 1.45 | Yes | Yes | CARRIER | HRCU-A-CB (Split System: Heat Pump with Remote Outdoor Unit-Air-Source) | Centrally-Ducted | 38MURAQ18AB3* | PL36H210P749 | 58S(B,C)*B070M17**12 | 17400 | 16 | 11 | 8.5 | 16800 | 18800 | 111.9% | 2.32 | 11300 | R-410A
214627560 | 1.45 | Yes | Yes | CARRIER | HRCU-A-CB (Split System: Heat Pump with Remote Outdoor Unit-Air-Source) | Centrally-Ducted | 38MURAQ18AB3* | C36A***L159 | 58S(B,C)*B070M17**12 | 17400 | 16 | 11 | 8.5 | 16800 | 18800 | 111.9% | 2.32 | 11300 | R-410A
214627561 | 1.44 | Yes | Yes | CARRIER | HRCU-A-CB (Split System: Heat Pump with Remote Outdoor Unit-Air-Source) | Centrally-Ducted | 38MURAQ18AB3* | V,C36H175P139 | 58S(B,C)*B070M17**12 | 17300 | 16 | 11 | 8.5 | 16800 | 18800 | 111.9% | 2.32 | 11300 | R-410A
214627572 | 1.41 | Yes | Yes | CARRIER | HRCU-A-CB (Split System: Heat Pump with Remote Outdoor Unit-Air-Source) | Centrally-Ducted | 38MURAQ18AB3* | V,C36H***P039 | 58TP*B070V14**12 | 16900 | 16 | 10.5 | 8.5 | 16900 | 18700 | 110.7% | 2.3 | 11400 | R-410A
214627573 | 1.46 | Yes | Yes | CARRIER | HRCU-A-CB (Split System: Heat Pump with Remote Outdoor Unit-Air-Source) | Centrally-Ducted | 38MURAQ18AB3* | V,C36H***P429 | 58TP*B070V14**12 | 17500 | 16 | 10.5 | 8.5 | 16900 | 19000 | 112.4% | 2.34 | 11400 | R-410A
214627574 | 1.46 | Yes | Yes | CARRIER | HRCU-A-CB (Split System: Heat Pump with Remote Outdoor Unit-Air-Source) | Centrally-Ducted | 38MURAQ18AB3* | A24VBA+TXV | 58TP*B070V14**12 | 17500 | 16 | 10.5 | 8.5 | 16900 | 19000 | 112.4% | 2.34 | 11400 | R-410A
214627575 | 1.45 | Yes | Yes | CARRIER | HRCU-A-CB (Split System: Heat Pump with Remote Outdoor Unit-Air-Source) | Centrally-Ducted | 38MURAQ18AB3* | C36A***L129 | 58TP*B070V14**12 | 17400 | 16 | 10.5 | 8.5 | 16900 | 19300 | 114.2% | 2.38 | 11400 | R-410A
214627576 | 1.46 | Yes | Yes | CARRIER | HRCU-A-CB (Split System: Heat Pump with Remote Outdoor Unit-Air-Source) | Centrally-Ducted | 38MURAQ18AB3* | C36A***L139 | 58TP*B070V14**12 | 17500 | 16 | 11 | 8.5 | 16900 | 18700 | 110.7% | 2.3 | 11400 | R-410A
214627579 | 1.47 | Yes | Yes | CARRIER | HRCU-A-CB (Split System: Heat Pump with Remote Outdoor Unit-Air-Source) | Centrally-Ducted | 38MURAQ18AB3* | PL36H175P149 | 58TP*B070V14**12 | 17600 | 16 | 11 | 8.5 | 16900 | 18700 | 110.7% | 2.3 | 11400 | R-410A
214627581 | 1.47 | Yes | Yes | CARRIER | HRCU-A-CB (Split System: Heat Pump with Remote Outdoor Unit-Air-Source) | Centrally-Ducted | 38MURAQ18AB3* | PL36H175P159 | 58TP*B070V14**12 | 17600 | 16 | 11 | 8.5 | 16900 | 18700 | 110.7% | 2.3 | 11400 | R-410A
214627584 | 1.47 | Yes | Yes | CARRIER | HRCU-A-CB (Split System: Heat Pump with Remote Outdoor Unit-Air-Source) | Centrally-Ducted | 38MURAQ18AB3* | C36A***L159 | 58TP*B070V14**12 | 17600 | 16 | 11 | 8.5 | 16900 | 18700 | 110.7% | 2.3 | 11400 | R-410A
214627587 | 1.47 | Yes | Yes | CARRIER | HRCU-A-CB (Split System: Heat Pump with Remote Outdoor Unit-Air-Source) | Centrally-Ducted | 38MURAQ18AB3* | V,C36H***P219 | 58TP*B070V14**12 | 17600 | 16 | 11 | 8.5 | 16900 | 18700 | 110.7% | 2.3 | 11400 | R-410A
214627591 | 1.47 | Yes | Yes | CARRIER | HRCU-A-CB (Split System: Heat Pump with Remote Outdoor Unit-Air-Source) | Centrally-Ducted | 38MURAQ18AB3* | PL36H***P449 | 58TP*B070V14**12 | 17600 | 16 | 11 | 8.5 | 16900 | 18700 | 110.7% | 2.3 | 11400 | R-410A
214627593 | 1.5 | Yes | Yes | CARRIER | HRCU-A-CB (Split System: Heat Pump with Remote Outdoor Unit-Air-Source) | Centrally-Ducted | 38MURAQ18AB3* | PL36H210P299 | 58TP*B070V17**16 | 18000 | 16 | 11 | 8.5 | 16300 | 17300 | 106.1% | 2.14 | 11100 | R-410A
214627596 | 1.46 | Yes | Yes | CARRIER | HRCU-A-CB (Split System: Heat Pump with Remote Outdoor Unit-Air-Source) | Centrally-Ducted | 38MURAQ18AB3* | A36VCA+TXV | 58TP*B070V17**16 | 17500 | 16 | 10.5 | 8.5 | 16900 | 19100 | 113% | 2.34 | 11400 | R-410A
214627600 | 1.43 | Yes | Yes | CARRIER | HRCU-A-CB (Split System: Heat Pump with Remote Outdoor Unit-Air-Source) | Centrally-Ducted | 38MURAQ18AB3* | C36A***L129 | 58TP*B070V17**16 | 17200 | 16 | 10 | 8.5 | 16900 | 19100 | 113% | 2.34 | 11400 | R-410A
214627603 | 1.46 | Yes | Yes | CARRIER | HRCU-A-CB (Split System: Heat Pump with Remote Outdoor Unit-Air-Source) | Centrally-Ducted | 38MURAQ18AB3* | C36A***L139 | 58TP*B070V17**16 | 17500 | 16 | 10.5 | 8.5 | 16900 | 19100 | 113% | 2.34 | 11400 | R-410A
214627606 | 1.46 | Yes | Yes | CARRIER | HRCU-A-CB (Split System: Heat Pump with Remote Outdoor Unit-Air-Source) | Centrally-Ducted | 38MURAQ18AB3* | PL36H175P149 | 58TP*B070V17**16 | 17500 | 16 | 10.5 | 8.5 | 16900 | 19100 | 113% | 2.34 | 11400 | R-410A
214627610 | 1.46 | Yes | Yes | CARRIER | HRCU-A-CB (Split System: Heat Pump with Remote Outdoor Unit-Air-Source) | Centrally-Ducted | 38MURAQ18AB3* | V,C36H175P149 | 58TP*B070V17**16 | 17500 | 16 | 10.5 | 8.5 | 16900 | 19100 | 113% | 2.34 | 11400 | R-410A
214627613 | 1.48 | Yes | Yes | CARRIER | HRCU-A-CB (Split System: Heat Pump with Remote Outdoor Unit-Air-Source) | Centrally-Ducted | 38MURAQ18AB3* | PL36H175P159 | 58TP*B070V17**16 | 17700 | 16 | 11 | 8.1 | 16600 | 18200 | 109.6% | 2.24 | 11300 | R-410A
214627616 | 1.48 | Yes | Yes | CARRIER | HRCU-A-CB (Split System: Heat Pump with Remote Outdoor Unit-Air-Source) | Centrally-Ducted | 38MURAQ18AB3* | V,C36H175P159 | 58TP*B070V17**16 | 17700 | 16 | 11 | 8.1 | 16600 | 18200 | 109.6% | 2.24 | 11300 | R-410A
214627619 | 1.46 | Yes | Yes | CARRIER | HRCU-A-CB (Split System: Heat Pump with Remote Outdoor Unit-Air-Source) | Centrally-Ducted | 38MURAQ18AB3* | PL36H210P749 | 58TP*B070V17**16 | 17500 | 16 | 10.5 | 8.5 | 16900 | 19100 | 113% | 2.34 | 11400 | R-410A
214627621 | 1.47 | Yes | Yes | CARRIER | HRCU-A-CB (Split System: Heat Pump with Remote Outdoor Unit-Air-Source) | Centrally-Ducted | 38MURAQ18AB3* | C36A***L159 | 58TP*B070V17**16 | 17600 | 16 | 11 | 8.1 | 16600 | 18200 | 109.6% | 2.24 | 11300 | R-410A
214627624 | 1.46 | Yes | Yes | CARRIER | HRCU-A-CB (Split System: Heat Pump with Remote Outdoor Unit-Air-Source) | Centrally-Ducted | 38MURAQ18AB3* | V,C36H175P139 | 58TP*B070V17**16 | 17500 | 16 | 10.5 | 8.5 | 16900 | 19100 | 113% | 2.34 | 11400 | R-410A
214627627 | 1.39 | Yes | No | CARRIER | HRCU-A-CB (Split System: Heat Pump with Remote Outdoor Unit-Air-Source) | Centrally-Ducted | 38MURAQ18AB3* | V,C36H***P039 | 59SC6A026M14**10 | 16700 | 19 | 10 | 8.1 | 16700 | 18800 | 112.6% | 2.3 | 11300 | R-410A
214627630 | 1.42 | Yes | No | CARRIER | HRCU-A-CB (Split System: Heat Pump with Remote Outdoor Unit-Air-Source) | Centrally-Ducted | 38MURAQ18AB3* | V,C36H***P429 | 59SC6A026M14**10 | 17000 | 20 | 10 | 8.1 | 16700 | 18800 | 112.6% | 2.3 | 11300 | R-410A
214627633 | 1.42 | Yes | No | CARRIER | HRCU-A-CB (Split System: Heat Pump with Remote Outdoor Unit-Air-Source) | Centrally-Ducted | 38MURAQ18AB3* | A24VBA+TXV | 59SC6A026M14**10 | 17000 | 20 | 10 | 8.1 | 16700 | 18800 | 112.6% | 2.3 | 11300 | R-410A
214627636 | 1.41 | Yes | No | CARRIER | HRCU-A-CB (Split System: Heat Pump with Remote Outdoor Unit-Air-Source) | Centrally-Ducted | 38MURAQ18AB3* | C36A***L129 | 59SC6A026M14**10 | 16900 | 20 | 10 | 8.1 | 16700 | 18800 | 112.6% | 2.3 | 11300 | R-410A
214627639 | 1.43 | Yes | No | CARRIER | HRCU-A-CB (Split System: Heat Pump with Remote Outdoor Unit-Air-Source) | Centrally-Ducted | 38MURAQ18AB3* | C36A***L139 | 59SC6A026M14**10 | 17100 | 20 | 10 | 8.1 | 16700 | 18800 | 112.6% | 2.3 | 11300 | R-410A
214627642 | 1.44 | Yes | No | CARRIER | HRCU-A-CB (Split System: Heat Pump with Remote Outdoor Unit-Air-Source) | Centrally-Ducted | 38MURAQ18AB3* | PL36H175P149 | 59SC6A026M14**10 | 17300 | 20 | 10.5 | 8.1 | 16700 | 18800 | 112.6% | 2.3 | 11300 | R-410A
214627646 | 1.44 | Yes | No | CARRIER | HRCU-A-CB (Split System: Heat Pump with Remote Outdoor Unit-Air-Source) | Centrally-Ducted | 38MURAQ18AB3* | PL36H175P159 | 59SC6A026M14**10 | 17300 | 20 | 10.5 | 8.1 | 16700 | 18800 | 112.6% | 2.3 | 11300 | R-410A
214627649 | 1.44 | Yes | No | CARRIER | HRCU-A-CB (Split System: Heat Pump with Remote Outdoor Unit-Air-Source) | Centrally-Ducted | 38MURAQ18AB3* | C36A***L159 | 59SC6A026M14**10 | 17300 | 20 | 10.5 | 8.1 | 16700 | 18800 | 112.6% | 2.3 | 11300 | R-410A
214627652 | 1.44 | Yes | No | CARRIER | HRCU-A-CB (Split System: Heat Pump with Remote Outdoor Unit-Air-Source) | Centrally-Ducted | 38MURAQ18AB3* | V,C36H***P219 | 59SC6A026M14**10 | 17300 | 20 | 10.5 | 8.1 | 16700 | 18800 | 112.6% | 2.3 | 11300 | R-410A
214627655 | 1.44 | Yes | No | CARRIER | HRCU-A-CB (Split System: Heat Pump with Remote Outdoor Unit-Air-Source) | Centrally-Ducted | 38MURAQ18AB3* | PL36H***P449 | 59SC6A026M14**10 | 17300 | 20 | 10.5 | 8.1 | 16700 | 18800 | 112.6% | 2.3 | 11300 | R-410A
214627658 | 1.41 | Yes | No | CARRIER | HRCU-A-CB (Split System: Heat Pump with Remote Outdoor Unit-Air-Source) | Centrally-Ducted | 38MURAQ18AB3* | V,C36H***P039 | 59SC6A040M14**10 | 16900 | 15.2 | 10 | 8.5 | 16900 | 19400 | 114.8% | 2.38 | 11400 | R-410A
214627662 | 1.44 | Yes | Yes | CARRIER | HRCU-A-CB (Split System: Heat Pump with Remote Outdoor Unit-Air-Source) | Centrally-Ducted | 38MURAQ18AB3* | V,C36H***P429 | 59SC6A040M14**10 | 17300 | 16 | 10.5 | 8.5 | 16900 | 19100 | 113% | 2.34 | 11400 | R-410A
214627664 | 1.44 | Yes | Yes | CARRIER | HRCU-A-CB (Split System: Heat Pump with Remote Outdoor Unit-Air-Source) | Centrally-Ducted | 38MURAQ18AB3* | A24VBA+TXV | 59SC6A040M14**10 | 17300 | 16 | 10.5 | 8.5 | 16900 | 19100 | 113% | 2.34 | 11400 | R-410A
214627667 | 1.43 | Yes | Yes | CARRIER | HRCU-A-CB (Split System: Heat Pump with Remote Outdoor Unit-Air-Source) | Centrally-Ducted | 38MURAQ18AB3* | C36A***L129 | 59SC6A040M14**10 | 17100 | 16 | 10 | 8.5 | 16900 | 19100 | 113% | 2.34 | 11400 | R-410A
214627670 | 1.45 | Yes | Yes | CARRIER | HRCU-A-CB (Split System: Heat Pump with Remote Outdoor Unit-Air-Source) | Centrally-Ducted | 38MURAQ18AB3* | C36A***L139 | 59SC6A040M14**10 | 17400 | 16 | 10.5 | 8.5 | 16900 | 19100 | 113% | 2.34 | 11400 | R-410A
214627673 | 1.45 | Yes | Yes | CARRIER | HRCU-A-CB (Split System: Heat Pump with Remote Outdoor Unit-Air-Source) | Centrally-Ducted | 38MURAQ18AB3* | PL36H175P149 | 59SC6A040M14**10 | 17400 | 16 | 10.5 | 8.5 | 16900 | 19100 | 113% | 2.34 | 11400 | R-410A
214627675 | 1.47 | Yes | Yes | CARRIER | HRCU-A-CB (Split System: Heat Pump with Remote Outdoor Unit-Air-Source) | Centrally-Ducted | 38MURAQ18AB3* | PL36H175P159 | 59SC6A040M14**10 | 17600 | 16 | 11 | 8.1 | 16600 | 18300 | 110.2% | 2.24 | 11300 | R-410A
214627678 | 1.46 | Yes | Yes | CARRIER | HRCU-A-CB (Split System: Heat Pump with Remote Outdoor Unit-Air-Source) | Centrally-Ducted | 38MURAQ18AB3* | C36A***L159 | 59SC6A040M14**10 | 17500 | 16 | 11 | 8.1 | 16600 | 18300 | 110.2% | 2.24 | 11300 | R-410A
214627680 | 1.45 | Yes | Yes | CARRIER | HRCU-A-CB (Split System: Heat Pump with Remote Outdoor Unit-Air-Source) | Centrally-Ducted | 38MURAQ18AB3* | V,C36H***P219 | 59SC6A040M14**10 | 17400 | 16 | 10.5 | 8.5 | 16900 | 19100 | 113% | 2.34 | 11400 | R-410A
214627684 | 1.46 | Yes | Yes | CARRIER | HRCU-A-CB (Split System: Heat Pump with Remote Outdoor Unit-Air-Source) | Centrally-Ducted | 38MURAQ18AB3* | PL36H***P449 | 59SC6A040M14**10 | 17500 | 16 | 10.5 | 8.5 | 16700 | 18500 | 110.8% | 2.26 | 11300 | R-410A
214627687 | 1.46 | Yes | No | CARRIER | HRCU-A-CB (Split System: Heat Pump with Remote Outdoor Unit-Air-Source) | Centrally-Ducted | 38MURAQ18AB3* | PL36H210P299 | 59SC6A040M17**12 | 17500 | 15.2 | 10.5 | 8.5 | 17100 | 18800 | 109.9% | 2.3 | 11500 | R-410A
214627690 | 1.46 | Yes | No | CARRIER | HRCU-A-CB (Split System: Heat Pump with Remote Outdoor Unit-Air-Source) | Centrally-Ducted | 38MURAQ18AB3* | A36VCA+TXV | 59SC6A040M17**12 | 17500 | 15.2 | 10.5 | 8.5 | 17100 | 18800 | 109.9% | 2.3 | 11500 | R-410A
214627692 | 1.43 | Yes | No | CARRIER | HRCU-A-CB (Split System: Heat Pump with Remote Outdoor Unit-Air-Source) | Centrally-Ducted | 38MURAQ18AB3* | C36A***L129 | 59SC6A040M17**12 | 17200 | 15.2 | 10 | 8.5 | 17100 | 18800 | 109.9% | 2.3 | 11500 | R-410A
214627695 | 1.45 | Yes | No | CARRIER | HRCU-A-CB (Split System: Heat Pump with Remote Outdoor Unit-Air-Source) | Centrally-Ducted | 38MURAQ18AB3* | C36A***L139 | 59SC6A040M17**12 | 17400 | 15.2 | 10.5 | 8.5 | 17100 | 18800 | 109.9% | 2.3 | 11500 | R-410A
214627698 | 1.46 | Yes | No | CARRIER | HRCU-A-CB (Split System: Heat Pump with Remote Outdoor Unit-Air-Source) | Centrally-Ducted | 38MURAQ18AB3* | PL36H175P149 | 59SC6A040M17**12 | 17500 | 15.2 | 10.5 | 8.5 | 17100 | 18800 | 109.9% | 2.3 | 11500 | R-410A
214627702 | 1.46 | Yes | No | CARRIER | HRCU-A-CB (Split System: Heat Pump with Remote Outdoor Unit-Air-Source) | Centrally-Ducted | 38MURAQ18AB3* | V,C36H175P149 | 59SC6A040M17**12 | 17500 | 15.2 | 10.5 | 8.5 | 17100 | 18800 | 109.9% | 2.3 | 11500 | R-410A
214627704 | 1.46 | Yes | No | CARRIER | HRCU-A-CB (Split System: Heat Pump with Remote Outdoor Unit-Air-Source) | Centrally-Ducted | 38MURAQ18AB3* | PL36H175P159 | 59SC6A040M17**12 | 17500 | 15.2 | 10.5 | 8.5 | 17100 | 18800 | 109.9% | 2.3 | 11500 | R-410A
214627707 | 1.46 | Yes | No | CARRIER | HRCU-A-CB (Split System: Heat Pump with Remote Outdoor Unit-Air-Source) | Centrally-Ducted | 38MURAQ18AB3* | V,C36H175P159 | 59SC6A040M17**12 | 17500 | 15.2 | 10.5 | 8.5 | 17100 | 18800 | 109.9% | 2.3 | 11500 | R-410A
214627710 | 1.46 | Yes | No | CARRIER | HRCU-A-CB (Split System: Heat Pump with Remote Outdoor Unit-Air-Source) | Centrally-Ducted | 38MURAQ18AB3* | PL36H210P749 | 59SC6A040M17**12 | 17500 | 15.2 | 10.5 | 8.5 | 17100 | 18800 | 109.9% | 2.3 | 11500 | R-410A
214627713 | 1.46 | Yes | No | CARRIER | HRCU-A-CB (Split System: Heat Pump with Remote Outdoor Unit-Air-Source) | Centrally-Ducted | 38MURAQ18AB3* | C36A***L159 | 59SC6A040M17**12 | 17500 | 15.2 | 10.5 | 8.5 | 17100 | 18800 | 109.9% | 2.3 | 11500 | R-410A
214627716 | 1.45 | Yes | No | CARRIER | HRCU-A-CB (Split System: Heat Pump with Remote Outdoor Unit-Air-Source) | Centrally-Ducted | 38MURAQ18AB3* | V,C36H175P139 | 59SC6A040M17**12 | 17400 | 15.2 | 10.5 | 8.5 | 17100 | 18800 | 109.9% | 2.3 | 11500 | R-410A
214627719 | 1.43 | Yes | Yes | CARRIER | HRCU-A-CB (Split System: Heat Pump with Remote Outdoor Unit-Air-Source) | Centrally-Ducted | 38MURAQ18AB3* | V,C36H***P039 | 59SC6A060M14**12 | 17100 | 16 | 10 | 8.5 | 17000 | 19400 | 114.1% | 2.38 | 11500 | R-410A
214627721 | 1.45 | Yes | Yes | CARRIER | HRCU-A-CB (Split System: Heat Pump with Remote Outdoor Unit-Air-Source) | Centrally-Ducted | 38MURAQ18AB3* | V,C36H***P429 | 59SC6A060M14**12 | 17400 | 16 | 10.5 | 8.5 | 17000 | 19400 | 114.1% | 2.38 | 11500 | R-410A
214627724 | 1.45 | Yes | Yes | CARRIER | HRCU-A-CB (Split System: Heat Pump with Remote Outdoor Unit-Air-Source) | Centrally-Ducted | 38MURAQ18AB3* | A24VBA+TXV | 59SC6A060M14**12 | 17400 | 16 | 10.5 | 8.5 | 17000 | 19400 | 114.1% | 2.38 | 11500 | R-410A
214627727 | 1.45 | Yes | Yes | CARRIER | HRCU-A-CB (Split System: Heat Pump with Remote Outdoor Unit-Air-Source) | Centrally-Ducted | 38MURAQ18AB3* | C36A***L129 | 59SC6A060M14**12 | 17400 | 16 | 10.5 | 8.5 | 17000 | 19400 | 114.1% | 2.38 | 11500 | R-410A
214627730 | 1.45 | Yes | Yes | CARRIER | HRCU-A-CB (Split System: Heat Pump with Remote Outdoor Unit-Air-Source) | Centrally-Ducted | 38MURAQ18AB3* | C36A***L139 | 59SC6A060M14**12 | 17400 | 16 | 10.5 | 8.5 | 17000 | 19400 | 114.1% | 2.38 | 11500 | R-410A
214627733 | 1.45 | Yes | Yes | CARRIER | HRCU-A-CB (Split System: Heat Pump with Remote Outdoor Unit-Air-Source) | Centrally-Ducted | 38MURAQ18AB3* | PL36H175P149 | 59SC6A060M14**12 | 17400 | 16 | 10.5 | 8.5 | 17000 | 19400 | 114.1% | 2.38 | 11500 | R-410A
214627736 | 1.45 | Yes | Yes | CARRIER | HRCU-A-CB (Split System: Heat Pump with Remote Outdoor Unit-Air-Source) | Centrally-Ducted | 38MURAQ18AB3* | PL36H175P159 | 59SC6A060M14**12 | 17400 | 16 | 11 | 8.1 | 16400 | 18200 | 111% | 2.24 | 11200 | R-410A
214627738 | 1.45 | Yes | Yes | CARRIER | HRCU-A-CB (Split System: Heat Pump with Remote Outdoor Unit-Air-Source) | Centrally-Ducted | 38MURAQ18AB3* | C36A***L159 | 59SC6A060M14**12 | 17400 | 16 | 10.5 | 8.5 | 16500 | 18300 | 110.9% | 2.26 | 11200 | R-410A
214627741 | 1.45 | Yes | Yes | CARRIER | HRCU-A-CB (Split System: Heat Pump with Remote Outdoor Unit-Air-Source) | Centrally-Ducted | 38MURAQ18AB3* | V,C36H***P219 | 59SC6A060M14**12 | 17400 | 16 | 10.5 | 8.5 | 17000 | 19400 | 114.1% | 2.38 | 11500 | R-410A
214627744 | 1.45 | Yes | Yes | CARRIER | HRCU-A-CB (Split System: Heat Pump with Remote Outdoor Unit-Air-Source) | Centrally-Ducted | 38MURAQ18AB3* | PL36H***P449 | 59SC6A060M14**12 | 17400 | 16 | 10.5 | 8.5 | 16500 | 18300 | 110.9% | 2.26 | 11200 | R-410A
214627747 | 1.48 | Yes | Yes | CARRIER | HRCU-A-CB (Split System: Heat Pump with Remote Outdoor Unit-Air-Source) | Centrally-Ducted | 38MURAQ18AB3* | PL36H210P299 | 59SC6A060M17**16 | 17700 | 16 | 10.5 | 8.5 | 16000 | 17400 | 108.7% | 2.14 | 11000 | R-410A
214627750 | 1.43 | Yes | Yes | CARRIER | HRCU-A-CB (Split System: Heat Pump with Remote Outdoor Unit-Air-Source) | Centrally-Ducted | 38MURAQ18AB3* | A36VCA+TXV | 59SC6A060M17**16 | 17200 | 16 | 10.5 | 8.5 | 16500 | 19000 | 115.2% | 2.32 | 11300 | R-410A
214627753 | 1.4 | Yes | Yes | CARRIER | HRCU-A-CB (Split System: Heat Pump with Remote Outdoor Unit-Air-Source) | Centrally-Ducted | 38MURAQ18AB3* | C36A***L129 | 59SC6A060M17**16 | 16800 | 16 | 10 | 8.5 | 16500 | 19000 | 115.2% | 2.32 | 11300 | R-410A
214627755 | 1.43 | Yes | Yes | CARRIER | HRCU-A-CB (Split System: Heat Pump with Remote Outdoor Unit-Air-Source) | Centrally-Ducted | 38MURAQ18AB3* | C36A***L139 | 59SC6A060M17**16 | 17100 | 16 | 10.5 | 8.5 | 16500 | 19000 | 115.2% | 2.32 | 11300 | R-410A
214627758 | 1.43 | Yes | Yes | CARRIER | HRCU-A-CB (Split System: Heat Pump with Remote Outdoor Unit-Air-Source) | Centrally-Ducted | 38MURAQ18AB3* | PL36H175P149 | 59SC6A060M17**16 | 17200 | 16 | 10.5 | 8.5 | 16500 | 19000 | 115.2% | 2.32 | 11300 | R-410A
214627761 | 1.43 | Yes | Yes | CARRIER | HRCU-A-CB (Split System: Heat Pump with Remote Outdoor Unit-Air-Source) | Centrally-Ducted | 38MURAQ18AB3* | V,C36H175P149 | 59SC6A060M17**16 | 17200 | 16 | 10.5 | 8.5 | 16500 | 19000 | 115.2% | 2.32 | 11300 | R-410A
214627764 | 1.45 | Yes | Yes | CARRIER | HRCU-A-CB (Split System: Heat Pump with Remote Outdoor Unit-Air-Source) | Centrally-Ducted | 38MURAQ18AB3* | PL36H175P159 | 59SC6A060M17**16 | 17400 | 16 | 10.5 | 8.5 | 16400 | 18300 | 111.6% | 2.24 | 11200 | R-410A
214627766 | 1.45 | Yes | Yes | CARRIER | HRCU-A-CB (Split System: Heat Pump with Remote Outdoor Unit-Air-Source) | Centrally-Ducted | 38MURAQ18AB3* | V,C36H175P159 | 59SC6A060M17**16 | 17400 | 16 | 10.5 | 8.5 | 16400 | 18300 | 111.6% | 2.24 | 11200 | R-410A
214627769 | 1.43 | Yes | Yes | CARRIER | HRCU-A-CB (Split System: Heat Pump with Remote Outdoor Unit-Air-Source) | Centrally-Ducted | 38MURAQ18AB3* | PL36H210P749 | 59SC6A060M17**16 | 17200 | 16 | 10.5 | 8.5 | 16500 | 19000 | 115.2% | 2.32 | 11300 | R-410A
214627772 | 1.44 | Yes | Yes | CARRIER | HRCU-A-CB (Split System: Heat Pump with Remote Outdoor Unit-Air-Source) | Centrally-Ducted | 38MURAQ18AB3* | C36A***L159 | 59SC6A060M17**16 | 17300 | 16 | 10.5 | 8.5 | 16400 | 18300 | 111.6% | 2.24 | 11200 | R-410A
214627775 | 1.43 | Yes | Yes | CARRIER | HRCU-A-CB (Split System: Heat Pump with Remote Outdoor Unit-Air-Source) | Centrally-Ducted | 38MURAQ18AB3* | V,C36H175P139 | 59SC6A060M17**16 | 17100 | 16 | 10.5 | 8.5 | 16500 | 19000 | 115.2% | 2.32 | 11300 | R-410A
214627778 | 1.46 | Yes | Yes | CARRIER | HRCU-A-CB (Split System: Heat Pump with Remote Outdoor Unit-Air-Source) | Centrally-Ducted | 38MURAQ18AB3* | PL36H210P299 | 59SU5B040M17**12 | 17500 | 16 | 11 | 8.1 | 16400 | 18300 | 111.6% | 2.24 | 11200 | R-410A
214627781 | 1.47 | Yes | Yes | CARRIER | HRCU-A-CB (Split System: Heat Pump with Remote Outdoor Unit-Air-Source) | Centrally-Ducted | 38MURAQ18AB3* | A36VCA+TXV | 59SU5B040M17**12 | 17600 | 16 | 10.5 | 8.5 | 17100 | 18700 | 109.4% | 2.3 | 11500 | R-410A
214627784 | 1.44 | Yes | Yes | CARRIER | HRCU-A-CB (Split System: Heat Pump with Remote Outdoor Unit-Air-Source) | Centrally-Ducted | 38MURAQ18AB3* | C36A***L129 | 59SU5B040M17**12 | 17300 | 16 | 10 | 8.5 | 17100 | 18700 | 109.4% | 2.3 | 11500 | R-410A
214627787 | 1.46 | Yes | Yes | CARRIER | HRCU-A-CB (Split System: Heat Pump with Remote Outdoor Unit-Air-Source) | Centrally-Ducted | 38MURAQ18AB3* | C36A***L139 | 59SU5B040M17**12 | 17500 | 16 | 10.5 | 8.5 | 17100 | 18700 | 109.4% | 2.3 | 11500 | R-410A
214627790 | 1.47 | Yes | Yes | CARRIER | HRCU-A-CB (Split System: Heat Pump with Remote Outdoor Unit-Air-Source) | Centrally-Ducted | 38MURAQ18AB3* | PL36H175P149 | 59SU5B040M17**12 | 17600 | 16 | 10.5 | 8.5 | 17100 | 18700 | 109.4% | 2.3 | 11500 | R-410A
214627793 | 1.47 | Yes | Yes | CARRIER | HRCU-A-CB (Split System: Heat Pump with Remote Outdoor Unit-Air-Source) | Centrally-Ducted | 38MURAQ18AB3* | V,C36H175P149 | 59SU5B040M17**12 | 17600 | 16 | 10.5 | 8.5 | 17100 | 18700 | 109.4% | 2.3 | 11500 | R-410A
214627796 | 1.45 | Yes | Yes | CARRIER | HRCU-A-CB (Split System: Heat Pump with Remote Outdoor Unit-Air-Source) | Centrally-Ducted | 38MURAQ18AB3* | PL36H175P159 | 59SU5B040M17**12 | 17400 | 16 | 11 | 8.1 | 16400 | 18300 | 111.6% | 2.24 | 11200 | R-410A
214627799 | 1.45 | Yes | Yes | CARRIER | HRCU-A-CB (Split System: Heat Pump with Remote Outdoor Unit-Air-Source) | Centrally-Ducted | 38MURAQ18AB3* | V,C36H175P159 | 59SU5B040M17**12 | 17400 | 16 | 11 | 8.1 | 16400 | 18300 | 111.6% | 2.24 | 11200 | R-410A
214627802 | 1.47 | Yes | Yes | CARRIER | HRCU-A-CB (Split System: Heat Pump with Remote Outdoor Unit-Air-Source) | Centrally-Ducted | 38MURAQ18AB3* | PL36H210P749 | 59SU5B040M17**12 | 17600 | 16 | 10.5 | 8.5 | 17100 | 18700 | 109.4% | 2.3 | 11500 | R-410A
214627805 | 1.47 | Yes | Yes | CARRIER | HRCU-A-CB (Split System: Heat Pump with Remote Outdoor Unit-Air-Source) | Centrally-Ducted | 38MURAQ18AB3* | C36A***L159 | 59SU5B040M17**12 | 17600 | 16 | 10.5 | 8.5 | 17100 | 18700 | 109.4% | 2.3 | 11500 | R-410A
214627808 | 1.47 | Yes | Yes | CARRIER | HRCU-A-CB (Split System: Heat Pump with Remote Outdoor Unit-Air-Source) | Centrally-Ducted | 38MURAQ18AB3* | V,C36H175P139 | 59SU5B040M17**12 | 17600 | 16 | 10.5 | 8.5 | 17100 | 18700 | 109.4% | 2.3 | 11500 | R-410A
214627811 | 1.47 | Yes | Yes | CARRIER | HRCU-A-CB (Split System: Heat Pump with Remote Outdoor Unit-Air-Source) | Centrally-Ducted | 38MURAQ18AB3* | PL36H210P299 | 59SU5B060M17**16 | 17600 | 16 | 11 | 8.1 | 16500 | 18300 | 110.9% | 2.24 | 11200 | R-410A
214627814 | 1.44 | Yes | Yes | CARRIER | HRCU-A-CB (Split System: Heat Pump with Remote Outdoor Unit-Air-Source) | Centrally-Ducted | 38MURAQ18AB3* | A36VCA+TXV | 59SU5B060M17**16 | 17300 | 16 | 10.5 | 8.5 | 16600 | 19000 | 114.5% | 2.34 | 11300 | R-410A
214627817 | 1.4 | Yes | No | CARRIER | HRCU-A-CB (Split System: Heat Pump with Remote Outdoor Unit-Air-Source) | Centrally-Ducted | 38MURAQ18AB3* | C36A***L129 | 59SU5B060M17**16 | 16800 | 16 | 10.5 | 8.1 | 16500 | 18300 | 110.9% | 2.24 | 11200 | R-410A
214627820 | 1.43 | Yes | Yes | CARRIER | HRCU-A-CB (Split System: Heat Pump with Remote Outdoor Unit-Air-Source) | Centrally-Ducted | 38MURAQ18AB3* | C36A***L139 | 59SU5B060M17**16 | 17200 | 16 | 10.5 | 8.5 | 16600 | 19000 | 114.5% | 2.34 | 11300 | R-410A
214627823 | 1.44 | Yes | Yes | CARRIER | HRCU-A-CB (Split System: Heat Pump with Remote Outdoor Unit-Air-Source) | Centrally-Ducted | 38MURAQ18AB3* | PL36H175P149 | 59SU5B060M17**16 | 17300 | 16 | 10.5 | 8.5 | 16600 | 19000 | 114.5% | 2.34 | 11300 | R-410A
214627826 | 1.44 | Yes | Yes | CARRIER | HRCU-A-CB (Split System: Heat Pump with Remote Outdoor Unit-Air-Source) | Centrally-Ducted | 38MURAQ18AB3* | V,C36H175P149 | 59SU5B060M17**16 | 17300 | 16 | 10.5 | 8.5 | 16600 | 19000 | 114.5% | 2.34 | 11300 | R-410A
214627828 | 1.46 | Yes | Yes | CARRIER | HRCU-A-CB (Split System: Heat Pump with Remote Outdoor Unit-Air-Source) | Centrally-Ducted | 38MURAQ18AB3* | PL36H175P159 | 59SU5B060M17**16 | 17500 | 16 | 11 | 8.1 | 16500 | 18300 | 110.9% | 2.24 | 11200 | R-410A
214627831 | 1.46 | Yes | Yes | CARRIER | HRCU-A-CB (Split System: Heat Pump with Remote Outdoor Unit-Air-Source) | Centrally-Ducted | 38MURAQ18AB3* | V,C36H175P159 | 59SU5B060M17**16 | 17500 | 16 | 11 | 8.1 | 16500 | 18300 | 110.9% | 2.24 | 11200 | R-410A
214627833 | 1.44 | Yes | Yes | CARRIER | HRCU-A-CB (Split System: Heat Pump with Remote Outdoor Unit-Air-Source) | Centrally-Ducted | 38MURAQ18AB3* | PL36H210P749 | 59SU5B060M17**16 | 17300 | 16 | 10.5 | 8.5 | 16600 | 19000 | 114.5% | 2.34 | 11300 | R-410A
214627836 | 1.45 | Yes | Yes | CARRIER | HRCU-A-CB (Split System: Heat Pump with Remote Outdoor Unit-Air-Source) | Centrally-Ducted | 38MURAQ18AB3* | C36A***L159 | 59SU5B060M17**16 | 17400 | 16 | 10.5 | 8.5 | 16500 | 18300 | 110.9% | 2.26 | 11200 | R-410A
214627839 | 1.43 | Yes | Yes | CARRIER | HRCU-A-CB (Split System: Heat Pump with Remote Outdoor Unit-Air-Source) | Centrally-Ducted | 38MURAQ18AB3* | V,C36H175P139 | 59SU5B060M17**16 | 17200 | 16 | 10.5 | 8.5 | 16600 | 19000 | 114.5% | 2.34 | 11300 | R-410A
214628146 | 1.88 | No | No | CARRIER | HRCU-A-CB (Split System: Heat Pump with Remote Outdoor Unit-Air-Source) | Centrally-Ducted | 38MURAQ24AB3* | V,C36H***P039 | 58S(B,C)*B045M14**12 | 22600 | 16 | 9.5 | 9 | 25400 | 25800 | 101.6% | 2.2 | 18400 | R-410A
214628148 | 1.95 | Yes | Yes | CARRIER | HRCU-A-CB (Split System: Heat Pump with Remote Outdoor Unit-Air-Source) | Centrally-Ducted | 38MURAQ24AB3* | V,C36H***P429 | 58S(B,C)*B045M14**12 | 23400 | 17 | 10 | 9 | 25400 | 25800 | 101.6% | 2.2 | 18400 | R-410A
214628149 | 1.95 | Yes | Yes | CARRIER | HRCU-A-CB (Split System: Heat Pump with Remote Outdoor Unit-Air-Source) | Centrally-Ducted | 38MURAQ24AB3* | A24VBA+TXV | 58S(B,C)*B045M14**12 | 23400 | 17 | 10 | 9 | 25400 | 25800 | 101.6% | 2.2 | 18400 | R-410A
214628151 | 1.95 | Yes | Yes | CARRIER | HRCU-A-CB (Split System: Heat Pump with Remote Outdoor Unit-Air-Source) | Centrally-Ducted | 38MURAQ24AB3* | C36A***L129 | 58S(B,C)*B045M14**12 | 23400 | 17 | 10 | 9 | 25400 | 25800 | 101.6% | 2.2 | 18400 | R-410A
214628152 | 1.95 | Yes | Yes | CARRIER | HRCU-A-CB (Split System: Heat Pump with Remote Outdoor Unit-Air-Source) | Centrally-Ducted | 38MURAQ24AB3* | C36A***L139 | 58S(B,C)*B045M14**12 | 23400 | 17 | 10 | 9 | 25400 | 25800 | 101.6% | 2.2 | 18400 | R-410A
214628153 | 1.97 | Yes | Yes | CARRIER | HRCU-A-CB (Split System: Heat Pump with Remote Outdoor Unit-Air-Source) | Centrally-Ducted | 38MURAQ24AB3* | PL36H175P149 | 58S(B,C)*B045M14**12 | 23600 | 17 | 10.5 | 8.5 | 24800 | 23800 | 95.97% | 2 | 18100 | R-410A
214628155 | 1.97 | Yes | Yes | CARRIER | HRCU-A-CB (Split System: Heat Pump with Remote Outdoor Unit-Air-Source) | Centrally-Ducted | 38MURAQ24AB3* | PL36H175P159 | 58S(B,C)*B045M14**12 | 23600 | 17 | 10.5 | 8.5 | 24800 | 23800 | 95.97% | 2 | 18100 | R-410A
214628158 | 1.97 | Yes | Yes | CARRIER | HRCU-A-CB (Split System: Heat Pump with Remote Outdoor Unit-Air-Source) | Centrally-Ducted | 38MURAQ24AB3* | C36A***L159 | 58S(B,C)*B045M14**12 | 23600 | 17 | 10.5 | 8.5 | 24800 | 23800 | 95.97% | 2 | 18100 | R-410A
214628161 | 1.97 | Yes | Yes | CARRIER | HRCU-A-CB (Split System: Heat Pump with Remote Outdoor Unit-Air-Source) | Centrally-Ducted | 38MURAQ24AB3* | V,C36H***P219 | 58S(B,C)*B045M14**12 | 23600 | 17 | 10.5 | 8.5 | 24800 | 23800 | 95.97% | 2 | 18100 | R-410A
214628163 | 1.97 | Yes | Yes | CARRIER | HRCU-A-CB (Split System: Heat Pump with Remote Outdoor Unit-Air-Source) | Centrally-Ducted | 38MURAQ24AB3* | PL36H***P449 | 58S(B,C)*B045M14**12 | 23600 | 17 | 10.5 | 8.5 | 24800 | 23800 | 95.97% | 2 | 18100 | R-410A
214628165 | 1.85 | No | No | CARRIER | HRCU-A-CB (Split System: Heat Pump with Remote Outdoor Unit-Air-Source) | Centrally-Ducted | 38MURAQ24AB3* | V,C36H***P039 | 58S(B,C)*B070M14**12 | 22200 | 17 | 9.5 | 8.5 | 24600 | 24200 | 98.37% | 2.06 | 18100 | R-410A
214628166 | 1.95 | Yes | Yes | CARRIER | HRCU-A-CB (Split System: Heat Pump with Remote Outdoor Unit-Air-Source) | Centrally-Ducted | 38MURAQ24AB3* | V,C36H***P429 | 58S(B,C)*B070M14**12 | 23400 | 17 | 10 | 9 | 25200 | 26000 | 103.2% | 2.24 | 18400 | R-410A
214628168 | 1.95 | Yes | Yes | CARRIER | HRCU-A-CB (Split System: Heat Pump with Remote Outdoor Unit-Air-Source) | Centrally-Ducted | 38MURAQ24AB3* | A24VBA+TXV | 58S(B,C)*B070M14**12 | 23400 | 17 | 10 | 9 | 25200 | 26000 | 103.2% | 2.24 | 18400 | R-410A
214628171 | 1.95 | Yes | Yes | CARRIER | HRCU-A-CB (Split System: Heat Pump with Remote Outdoor Unit-Air-Source) | Centrally-Ducted | 38MURAQ24AB3* | C36A***L129 | 58S(B,C)*B070M14**12 | 23400 | 17 | 10 | 9 | 25200 | 26000 | 103.2% | 2.24 | 18400 | R-410A
214628174 | 1.95 | Yes | Yes | CARRIER | HRCU-A-CB (Split System: Heat Pump with Remote Outdoor Unit-Air-Source) | Centrally-Ducted | 38MURAQ24AB3* | C36A***L139 | 58S(B,C)*B070M14**12 | 23400 | 17 | 10 | 9 | 25200 | 26000 | 103.2% | 2.24 | 18400 | R-410A
214628176 | 1.97 | Yes | Yes | CARRIER | HRCU-A-CB (Split System: Heat Pump with Remote Outdoor Unit-Air-Source) | Centrally-Ducted | 38MURAQ24AB3* | PL36H175P149 | 58S(B,C)*B070M14**12 | 23600 | 17 | 10.5 | 8.5 | 24600 | 24200 | 98.37% | 2.04 | 18100 | R-410A
214628179 | 1.97 | Yes | Yes | CARRIER | HRCU-A-CB (Split System: Heat Pump with Remote Outdoor Unit-Air-Source) | Centrally-Ducted | 38MURAQ24AB3* | PL36H175P159 | 58S(B,C)*B070M14**12 | 23600 | 17 | 10.5 | 8.5 | 24600 | 24200 | 98.37% | 2.04 | 18100 | R-410A
214628181 | 1.97 | Yes | Yes | CARRIER | HRCU-A-CB (Split System: Heat Pump with Remote Outdoor Unit-Air-Source) | Centrally-Ducted | 38MURAQ24AB3* | C36A***L159 | 58S(B,C)*B070M14**12 | 23600 | 17 | 10.5 | 8.5 | 24600 | 24200 | 98.37% | 2.04 | 18100 | R-410A
214628184 | 1.95 | Yes | Yes | CARRIER | HRCU-A-CB (Split System: Heat Pump with Remote Outdoor Unit-Air-Source) | Centrally-Ducted | 38MURAQ24AB3* | V,C36H***P219 | 58S(B,C)*B070M14**12 | 23400 | 17 | 10.5 | 8.5 | 24600 | 24200 | 98.37% | 2.04 | 18100 | R-410A
214628186 | 1.97 | Yes | Yes | CARRIER | HRCU-A-CB (Split System: Heat Pump with Remote Outdoor Unit-Air-Source) | Centrally-Ducted | 38MURAQ24AB3* | PL36H***P449 | 58S(B,C)*B070M14**12 | 23600 | 17 | 10.5 | 8.5 | 24600 | 24200 | 98.37% | 2.04 | 18100 | R-410A
214628188 | 2.03 | Yes | Yes | CARRIER | HRCU-A-CB (Split System: Heat Pump with Remote Outdoor Unit-Air-Source) | Centrally-Ducted | 38MURAQ24AB3* | PL36H210P299 | 58S(B,C)*B070M17**12 | 24400 | 17 | 10.5 | 8.5 | 23600 | 20800 | 88.14% | 1.8 | 17500 | R-410A
214628189 | 1.93 | Yes | Yes | CARRIER | HRCU-A-CB (Split System: Heat Pump with Remote Outdoor Unit-Air-Source) | Centrally-Ducted | 38MURAQ24AB3* | A36VCA+TXV | 58S(B,C)*B070M17**12 | 23200 | 17 | 10.5 | 8.5 | 24600 | 24200 | 98.37% | 2.06 | 18000 | R-410A
214628190 | 1.97 | Yes | Yes | CARRIER | HRCU-A-CB (Split System: Heat Pump with Remote Outdoor Unit-Air-Source) | Centrally-Ducted | 38MURAQ24AB3* | C36A***L129 | 58S(B,C)*B070M17**12 | 23600 | 17 | 10 | 9 | 25400 | 25400 | 100% | 2.16 | 18400 | R-410A
214628191 | 1.97 | Yes | Yes | CARRIER | HRCU-A-CB (Split System: Heat Pump with Remote Outdoor Unit-Air-Source) | Centrally-Ducted | 38MURAQ24AB3* | C36A***L139 | 58S(B,C)*B070M17**12 | 23600 | 17 | 10 | 9 | 25400 | 25400 | 100% | 2.16 | 18400 | R-410A
214628193 | 1.93 | Yes | Yes | CARRIER | HRCU-A-CB (Split System: Heat Pump with Remote Outdoor Unit-Air-Source) | Centrally-Ducted | 38MURAQ24AB3* | PL36H175P149 | 58S(B,C)*B070M17**12 | 23200 | 17 | 10.5 | 8.5 | 24600 | 24200 | 98.37% | 2.06 | 18000 | R-410A
214628194 | 1.93 | Yes | Yes | CARRIER | HRCU-A-CB (Split System: Heat Pump with Remote Outdoor Unit-Air-Source) | Centrally-Ducted | 38MURAQ24AB3* | V,C36H175P149 | 58S(B,C)*B070M17**12 | 23200 | 17 | 10.5 | 8.5 | 24600 | 24200 | 98.37% | 2.06 | 18000 | R-410A
214628195 | 1.95 | Yes | Yes | CARRIER | HRCU-A-CB (Split System: Heat Pump with Remote Outdoor Unit-Air-Source) | Centrally-Ducted | 38MURAQ24AB3* | PL36H175P159 | 58S(B,C)*B070M17**12 | 23400 | 17 | 10.5 | 8.5 | 24600 | 24200 | 98.37% | 2.06 | 18000 | R-410A
214628196 | 1.95 | Yes | Yes | CARRIER | HRCU-A-CB (Split System: Heat Pump with Remote Outdoor Unit-Air-Source) | Centrally-Ducted | 38MURAQ24AB3* | V,C36H175P159 | 58S(B,C)*B070M17**12 | 23400 | 17 | 10.5 | 8.5 | 24600 | 24200 | 98.37% | 2.06 | 18000 | R-410A
214628197 | 1.93 | Yes | Yes | CARRIER | HRCU-A-CB (Split System: Heat Pump with Remote Outdoor Unit-Air-Source) | Centrally-Ducted | 38MURAQ24AB3* | PL36H210P749 | 58S(B,C)*B070M17**12 | 23200 | 17 | 10.5 | 8.5 | 24600 | 24200 | 98.37% | 2.06 | 18000 | R-410A
214628198 | 1.95 | Yes | Yes | CARRIER | HRCU-A-CB (Split System: Heat Pump with Remote Outdoor Unit-Air-Source) | Centrally-Ducted | 38MURAQ24AB3* | C36A***L159 | 58S(B,C)*B070M17**12 | 23400 | 17 | 10.5 | 8.5 | 24600 | 24200 | 98.37% | 2.06 | 18000 | R-410A
214628199 | 1.97 | Yes | Yes | CARRIER | HRCU-A-CB (Split System: Heat Pump with Remote Outdoor Unit-Air-Source) | Centrally-Ducted | 38MURAQ24AB3* | V,C36H175P139 | 58S(B,C)*B070M17**12 | 23600 | 17 | 10 | 9 | 25400 | 25400 | 100% | 2.16 | 18400 | R-410A
214628200 | 2.02 | Yes | Yes | CARRIER | HRCU-A-CB (Split System: Heat Pump with Remote Outdoor Unit-Air-Source) | Centrally-Ducted | 38MURAQ24AB3* | PL36H210P299 | 58S(B,C)*B070M17**16 | 24200 | 17 | 10.5 | 8.5 | 23600 | 21200 | 89.83% | 1.82 | 17700 | R-410A
214628201 | 1.97 | Yes | Yes | CARRIER | HRCU-A-CB (Split System: Heat Pump with Remote Outdoor Unit-Air-Source) | Centrally-Ducted | 38MURAQ24AB3* | A36VCA+TXV | 58S(B,C)*B070M17**16 | 23600 | 17 | 10.5 | 8.5 | 24800 | 24000 | 96.77% | 2.02 | 18100 | R-410A
214628203 | 1.95 | Yes | Yes | CARRIER | HRCU-A-CB (Split System: Heat Pump with Remote Outdoor Unit-Air-Source) | Centrally-Ducted | 38MURAQ24AB3* | C36A***L129 | 58S(B,C)*B070M17**16 | 23400 | 17 | 10 | 9 | 25200 | 26000 | 103.2% | 2.24 | 18400 | R-410A
214628206 | 1.95 | Yes | Yes | CARRIER | HRCU-A-CB (Split System: Heat Pump with Remote Outdoor Unit-Air-Source) | Centrally-Ducted | 38MURAQ24AB3* | C36A***L139 | 58S(B,C)*B070M17**16 | 23400 | 17 | 10 | 9 | 25200 | 26000 | 103.2% | 2.24 | 18400 | R-410A
214628209 | 1.97 | Yes | Yes | CARRIER | HRCU-A-CB (Split System: Heat Pump with Remote Outdoor Unit-Air-Source) | Centrally-Ducted | 38MURAQ24AB3* | PL36H175P149 | 58S(B,C)*B070M17**16 | 23600 | 17 | 10.5 | 8.5 | 24800 | 24000 | 96.77% | 2.02 | 18100 | R-410A
214628212 | 1.97 | Yes | Yes | CARRIER | HRCU-A-CB (Split System: Heat Pump with Remote Outdoor Unit-Air-Source) | Centrally-Ducted | 38MURAQ24AB3* | V,C36H175P149 | 58S(B,C)*B070M17**16 | 23600 | 17 | 10.5 | 8.5 | 24800 | 24000 | 96.77% | 2.02 | 18100 | R-410A
214628215 | 1.97 | Yes | Yes | CARRIER | HRCU-A-CB (Split System: Heat Pump with Remote Outdoor Unit-Air-Source) | Centrally-Ducted | 38MURAQ24AB3* | PL36H175P159 | 58S(B,C)*B070M17**16 | 23600 | 17 | 10.5 | 8.5 | 24800 | 24000 | 96.77% | 2.02 | 18100 | R-410A
214628218 | 1.97 | Yes | Yes | CARRIER | HRCU-A-CB (Split System: Heat Pump with Remote Outdoor Unit-Air-Source) | Centrally-Ducted | 38MURAQ24AB3* | V,C36H175P159 | 58S(B,C)*B070M17**16 | 23600 | 17 | 10.5 | 8.5 | 24800 | 24000 | 96.77% | 2.02 | 18100 | R-410A
214628220 | 1.95 | Yes | Yes | CARRIER | HRCU-A-CB (Split System: Heat Pump with Remote Outdoor Unit-Air-Source) | Centrally-Ducted | 38MURAQ24AB3* | PL36H210P749 | 58S(B,C)*B070M17**16 | 23400 | 17 | 10.5 | 8.5 | 24800 | 24000 | 96.77% | 2.02 | 18100 | R-410A
214628223 | 1.97 | Yes | Yes | CARRIER | HRCU-A-CB (Split System: Heat Pump with Remote Outdoor Unit-Air-Source) | Centrally-Ducted | 38MURAQ24AB3* | C36A***L159 | 58S(B,C)*B070M17**16 | 23600 | 17 | 10.5 | 8.5 | 24800 | 24000 | 96.77% | 2.02 | 18100 | R-410A
214628226 | 1.95 | Yes | Yes | CARRIER | HRCU-A-CB (Split System: Heat Pump with Remote Outdoor Unit-Air-Source) | Centrally-Ducted | 38MURAQ24AB3* | V,C36H175P139 | 58S(B,C)*B070M17**16 | 23400 | 17 | 10.5 | 8.5 | 24800 | 24000 | 96.77% | 2.02 | 18100 | R-410A
214628229 | 2.03 | Yes | Yes | CARRIER | HRCU-A-CB (Split System: Heat Pump with Remote Outdoor Unit-Air-Source) | Centrally-Ducted | 38MURAQ24AB3* | PL36H210P299 | 58S(B,C)*B070M21**16 | 24400 | 17 | 10.5 | 8.5 | 23600 | 20800 | 88.14% | 1.8 | 17600 | R-410A
214628231 | 1.98 | Yes | Yes | CARRIER | HRCU-A-CB (Split System: Heat Pump with Remote Outdoor Unit-Air-Source) | Centrally-Ducted | 38MURAQ24AB3* | PL36H210P749 | 58S(B,C)*B070M21**16 | 23800 | 17 | 10.5 | 8.5 | 24800 | 23600 | 95.16% | 2 | 18200 | R-410A
214628234 | 1.98 | Yes | Yes | CARRIER | HRCU-A-CB (Split System: Heat Pump with Remote Outdoor Unit-Air-Source) | Centrally-Ducted | 38MURAQ24AB3* | C36A***L159 | 58S(B,C)*B070M21**16 | 23800 | 17 | 10.5 | 8.5 | 24800 | 23600 | 95.16% | 2 | 18200 | R-410A
214628237 | 1.87 | No | No | CARRIER | HRCU-A-CB (Split System: Heat Pump with Remote Outdoor Unit-Air-Source) | Centrally-Ducted | 38MURAQ24AB3* | V,C36H***P039 | 58TP*B045V14**12 | 22400 | 16 | 9.5 | 9.5 | 36800 | 26800 | 72.83% | 2.32 | 18300 | R-410A
214628240 | 1.93 | Yes | Yes | CARRIER | HRCU-A-CB (Split System: Heat Pump with Remote Outdoor Unit-Air-Source) | Centrally-Ducted | 38MURAQ24AB3* | V,C36H***P429 | 58TP*B045V14**12 | 23200 | 17 | 10 | 9.5 | 36800 | 26800 | 72.83% | 2.32 | 18300 | R-410A
214628243 | 1.93 | Yes | Yes | CARRIER | HRCU-A-CB (Split System: Heat Pump with Remote Outdoor Unit-Air-Source) | Centrally-Ducted | 38MURAQ24AB3* | A24VBA+TXV | 58TP*B045V14**12 | 23200 | 17 | 10 | 9.5 | 36800 | 26800 | 72.83% | 2.32 | 18300 | R-410A
214628247 | 1.93 | Yes | Yes | CARRIER | HRCU-A-CB (Split System: Heat Pump with Remote Outdoor Unit-Air-Source) | Centrally-Ducted | 38MURAQ24AB3* | C36A***L129 | 58TP*B045V14**12 | 23200 | 17 | 10 | 9.5 | 36800 | 26800 | 72.83% | 2.32 | 18300 | R-410A
214628250 | 1.93 | Yes | Yes | CARRIER | HRCU-A-CB (Split System: Heat Pump with Remote Outdoor Unit-Air-Source) | Centrally-Ducted | 38MURAQ24AB3* | C36A***L139 | 58TP*B045V14**12 | 23200 | 17 | 10 | 9.5 | 36800 | 26800 | 72.83% | 2.32 | 18300 | R-410A
214628252 | 1.97 | Yes | Yes | CARRIER | HRCU-A-CB (Split System: Heat Pump with Remote Outdoor Unit-Air-Source) | Centrally-Ducted | 38MURAQ24AB3* | PL36H175P149 | 58TP*B045V14**12 | 23600 | 17 | 10.5 | 8.5 | 24600 | 24200 | 98.37% | 2.04 | 18100 | R-410A
214628254 | 1.97 | Yes | Yes | CARRIER | HRCU-A-CB (Split System: Heat Pump with Remote Outdoor Unit-Air-Source) | Centrally-Ducted | 38MURAQ24AB3* | PL36H175P159 | 58TP*B045V14**12 | 23600 | 17 | 10.5 | 8.5 | 24600 | 24200 | 98.37% | 2.04 | 18100 | R-410A
214628257 | 1.97 | Yes | Yes | CARRIER | HRCU-A-CB (Split System: Heat Pump with Remote Outdoor Unit-Air-Source) | Centrally-Ducted | 38MURAQ24AB3* | C36A***L159 | 58TP*B045V14**12 | 23600 | 17 | 10.5 | 8.5 | 24600 | 24200 | 98.37% | 2.04 | 18100 | R-410A
214628260 | 1.95 | Yes | Yes | CARRIER | HRCU-A-CB (Split System: Heat Pump with Remote Outdoor Unit-Air-Source) | Centrally-Ducted | 38MURAQ24AB3* | V,C36H***P219 | 58TP*B045V14**12 | 23400 | 17 | 10.5 | 8.5 | 24600 | 24200 | 98.37% | 2.04 | 18100 | R-410A
214628263 | 1.97 | Yes | Yes | CARRIER | HRCU-A-CB (Split System: Heat Pump with Remote Outdoor Unit-Air-Source) | Centrally-Ducted | 38MURAQ24AB3* | PL36H***P449 | 58TP*B045V14**12 | 23600 | 17 | 10.5 | 8.5 | 24600 | 24200 | 98.37% | 2.04 | 18100 | R-410A
214628266 | 1.87 | No | No | CARRIER | HRCU-A-CB (Split System: Heat Pump with Remote Outdoor Unit-Air-Source) | Centrally-Ducted | 38MURAQ24AB3* | V,C36H***P039 | 58TP*B070V14**12 | 22400 | 17 | 9.5 | 8.5 | 24600 | 23200 | 94.31% | 1.96 | 18100 | R-410A
214628269 | 1.95 | Yes | Yes | CARRIER | HRCU-A-CB (Split System: Heat Pump with Remote Outdoor Unit-Air-Source) | Centrally-Ducted | 38MURAQ24AB3* | V,C36H***P429 | 58TP*B070V14**12 | 23400 | 17 | 10 | 9 | 25400 | 25600 | 100.8% | 2.18 | 18400 | R-410A
214628272 | 1.95 | Yes | Yes | CARRIER | HRCU-A-CB (Split System: Heat Pump with Remote Outdoor Unit-Air-Source) | Centrally-Ducted | 38MURAQ24AB3* | A24VBA+TXV | 58TP*B070V14**12 | 23400 | 17 | 10 | 9 | 25400 | 25600 | 100.8% | 2.18 | 18400 | R-410A
214628275 | 1.95 | Yes | Yes | CARRIER | HRCU-A-CB (Split System: Heat Pump with Remote Outdoor Unit-Air-Source) | Centrally-Ducted | 38MURAQ24AB3* | C36A***L129 | 58TP*B070V14**12 | 23400 | 17 | 10 | 9 | 25400 | 25600 | 100.8% | 2.18 | 18400 | R-410A
214628278 | 1.95 | Yes | Yes | CARRIER | HRCU-A-CB (Split System: Heat Pump with Remote Outdoor Unit-Air-Source) | Centrally-Ducted | 38MURAQ24AB3* | C36A***L139 | 58TP*B070V14**12 | 23400 | 17 | 10 | 9 | 25400 | 25600 | 100.8% | 2.18 | 18400 | R-410A
214628279 | 1.98 | Yes | Yes | CARRIER | HRCU-A-CB (Split System: Heat Pump with Remote Outdoor Unit-Air-Source) | Centrally-Ducted | 38MURAQ24AB3* | PL36H175P149 | 58TP*B070V14**12 | 23800 | 17 | 10.5 | 8.5 | 24800 | 23600 | 95.16% | 2 | 18100 | R-410A
214628280 | 1.98 | Yes | Yes | CARRIER | HRCU-A-CB (Split System: Heat Pump with Remote Outdoor Unit-Air-Source) | Centrally-Ducted | 38MURAQ24AB3* | PL36H175P159 | 58TP*B070V14**12 | 23800 | 17 | 10.5 | 8.5 | 24800 | 23600 | 95.16% | 2 | 18100 | R-410A
214628283 | 1.98 | Yes | Yes | CARRIER | HRCU-A-CB (Split System: Heat Pump with Remote Outdoor Unit-Air-Source) | Centrally-Ducted | 38MURAQ24AB3* | C36A***L159 | 58TP*B070V14**12 | 23800 | 17 | 10.5 | 8.5 | 24800 | 23600 | 95.16% | 2 | 18100 | R-410A
214628286 | 1.98 | Yes | Yes | CARRIER | HRCU-A-CB (Split System: Heat Pump with Remote Outdoor Unit-Air-Source) | Centrally-Ducted | 38MURAQ24AB3* | V,C36H***P219 | 58TP*B070V14**12 | 23800 | 17 | 10.5 | 8.5 | 24800 | 23600 | 95.16% | 2 | 18100 | R-410A
214628289 | 1.98 | Yes | Yes | CARRIER | HRCU-A-CB (Split System: Heat Pump with Remote Outdoor Unit-Air-Source) | Centrally-Ducted | 38MURAQ24AB3* | PL36H***P449 | 58TP*B070V14**12 | 23800 | 17 | 10.5 | 8.5 | 24800 | 23600 | 95.16% | 2 | 18100 | R-410A
214628292 | 1.97 | Yes | Yes | CARRIER | HRCU-A-CB (Split System: Heat Pump with Remote Outdoor Unit-Air-Source) | Centrally-Ducted | 38MURAQ24AB3* | PL36H210P299 | 58TP*B070V17**16 | 23600 | 17 | 10.5 | 8.5 | 24800 | 23800 | 95.97% | 2.02 | 18100 | R-410A
214628293 | 1.97 | Yes | Yes | CARRIER | HRCU-A-CB (Split System: Heat Pump with Remote Outdoor Unit-Air-Source) | Centrally-Ducted | 38MURAQ24AB3* | A36VCA+TXV | 58TP*B070V17**16 | 23600 | 17 | 10.5 | 8.5 | 24800 | 23800 | 95.97% | 2.02 | 18100 | R-410A
214628296 | 1.95 | Yes | Yes | CARRIER | HRCU-A-CB (Split System: Heat Pump with Remote Outdoor Unit-Air-Source) | Centrally-Ducted | 38MURAQ24AB3* | C36A***L129 | 58TP*B070V17**16 | 23400 | 17 | 10 | 8.5 | 25400 | 25800 | 101.6% | 2.22 | 18400 | R-410A
214628298 | 1.95 | Yes | Yes | CARRIER | HRCU-A-CB (Split System: Heat Pump with Remote Outdoor Unit-Air-Source) | Centrally-Ducted | 38MURAQ24AB3* | C36A***L139 | 58TP*B070V17**16 | 23400 | 17 | 10 | 8.5 | 25400 | 25800 | 101.6% | 2.22 | 18400 | R-410A
214628301 | 1.97 | Yes | Yes | CARRIER | HRCU-A-CB (Split System: Heat Pump with Remote Outdoor Unit-Air-Source) | Centrally-Ducted | 38MURAQ24AB3* | PL36H175P149 | 58TP*B070V17**16 | 23600 | 17 | 10.5 | 8.5 | 24800 | 23800 | 95.97% | 2.02 | 18100 | R-410A
214628304 | 1.97 | Yes | Yes | CARRIER | HRCU-A-CB (Split System: Heat Pump with Remote Outdoor Unit-Air-Source) | Centrally-Ducted | 38MURAQ24AB3* | V,C36H175P149 | 58TP*B070V17**16 | 23600 | 17 | 10.5 | 8.5 | 24800 | 23800 | 95.97% | 2.02 | 18100 | R-410A
214628307 | 1.97 | Yes | Yes | CARRIER | HRCU-A-CB (Split System: Heat Pump with Remote Outdoor Unit-Air-Source) | Centrally-Ducted | 38MURAQ24AB3* | PL36H175P159 | 58TP*B070V17**16 | 23600 | 17 | 10.5 | 8.5 | 24800 | 23800 | 95.97% | 2.02 | 18100 | R-410A
214628308 | 1.97 | Yes | Yes | CARRIER | HRCU-A-CB (Split System: Heat Pump with Remote Outdoor Unit-Air-Source) | Centrally-Ducted | 38MURAQ24AB3* | V,C36H175P159 | 58TP*B070V17**16 | 23600 | 17 | 10.5 | 8.5 | 24800 | 23800 | 95.97% | 2.02 | 18100 | R-410A
214628309 | 1.95 | Yes | Yes | CARRIER | HRCU-A-CB (Split System: Heat Pump with Remote Outdoor Unit-Air-Source) | Centrally-Ducted | 38MURAQ24AB3* | PL36H210P749 | 58TP*B070V17**16 | 23400 | 17 | 10.5 | 8.5 | 24800 | 23800 | 95.97% | 2.02 | 18100 | R-410A
214628310 | 1.97 | Yes | Yes | CARRIER | HRCU-A-CB (Split System: Heat Pump with Remote Outdoor Unit-Air-Source) | Centrally-Ducted | 38MURAQ24AB3* | C36A***L159 | 58TP*B070V17**16 | 23600 | 17 | 10.5 | 8.5 | 24800 | 23800 | 95.97% | 2.02 | 18100 | R-410A
214628312 | 1.95 | Yes | Yes | CARRIER | HRCU-A-CB (Split System: Heat Pump with Remote Outdoor Unit-Air-Source) | Centrally-Ducted | 38MURAQ24AB3* | V,C36H175P139 | 58TP*B070V17**16 | 23400 | 17 | 10.5 | 8.5 | 24800 | 23800 | 95.97% | 2.02 | 18100 | R-410A
214628314 | 1.88 | No | No | CARRIER | HRCU-A-CB (Split System: Heat Pump with Remote Outdoor Unit-Air-Source) | Centrally-Ducted | 38MURAQ24AB3* | V,C36H***P039 | 59SC6A026M14**10 | 22600 | 16 | 9.5 | 8.5 | 25400 | 25800 | 101.6% | 2.2 | 18500 | R-410A
214628315 | 1.95 | Yes | Yes | CARRIER | HRCU-A-CB (Split System: Heat Pump with Remote Outdoor Unit-Air-Source) | Centrally-Ducted | 38MURAQ24AB3* | V,C36H***P429 | 59SC6A026M14**10 | 23400 | 16 | 10 | 8.5 | 25400 | 25800 | 101.6% | 2.2 | 18500 | R-410A
214628316 | 1.95 | Yes | Yes | CARRIER | HRCU-A-CB (Split System: Heat Pump with Remote Outdoor Unit-Air-Source) | Centrally-Ducted | 38MURAQ24AB3* | A24VBA+TXV | 59SC6A026M14**10 | 23400 | 16 | 10 | 8.5 | 25400 | 25800 | 101.6% | 2.2 | 18500 | R-410A
214628318 | 1.95 | Yes | Yes | CARRIER | HRCU-A-CB (Split System: Heat Pump with Remote Outdoor Unit-Air-Source) | Centrally-Ducted | 38MURAQ24AB3* | C36A***L129 | 59SC6A026M14**10 | 23400 | 16 | 10 | 8.5 | 25400 | 25800 | 101.6% | 2.2 | 18500 | R-410A
214628319 | 1.95 | Yes | Yes | CARRIER | HRCU-A-CB (Split System: Heat Pump with Remote Outdoor Unit-Air-Source) | Centrally-Ducted | 38MURAQ24AB3* | C36A***L139 | 59SC6A026M14**10 | 23400 | 16 | 10 | 8.5 | 25400 | 25800 | 101.6% | 2.2 | 18500 | R-410A
214628321 | 1.95 | Yes | Yes | CARRIER | HRCU-A-CB (Split System: Heat Pump with Remote Outdoor Unit-Air-Source) | Centrally-Ducted | 38MURAQ24AB3* | PL36H175P149 | 59SC6A026M14**10 | 23400 | 16 | 10 | 8.5 | 24800 | 24200 | 97.58% | 2.04 | 18200 | R-410A
214628324 | 1.95 | Yes | Yes | CARRIER | HRCU-A-CB (Split System: Heat Pump with Remote Outdoor Unit-Air-Source) | Centrally-Ducted | 38MURAQ24AB3* | PL36H175P159 | 59SC6A026M14**10 | 23400 | 16 | 10 | 8.5 | 25400 | 25800 | 101.6% | 2.2 | 18500 | R-410A
214628326 | 1.95 | Yes | Yes | CARRIER | HRCU-A-CB (Split System: Heat Pump with Remote Outdoor Unit-Air-Source) | Centrally-Ducted | 38MURAQ24AB3* | C36A***L159 | 59SC6A026M14**10 | 23400 | 16 | 10 | 8.5 | 24800 | 24200 | 97.58% | 2.04 | 18200 | R-410A
214628327 | 1.95 | Yes | Yes | CARRIER | HRCU-A-CB (Split System: Heat Pump with Remote Outdoor Unit-Air-Source) | Centrally-Ducted | 38MURAQ24AB3* | V,C36H***P219 | 59SC6A026M14**10 | 23400 | 16 | 10 | 8.5 | 25400 | 25800 | 101.6% | 2.2 | 18500 | R-410A
214628330 | 1.95 | Yes | Yes | CARRIER | HRCU-A-CB (Split System: Heat Pump with Remote Outdoor Unit-Air-Source) | Centrally-Ducted | 38MURAQ24AB3* | PL36H***P449 | 59SC6A026M14**10 | 23400 | 16 | 10 | 8.5 | 25400 | 25800 | 101.6% | 2.2 | 18500 | R-410A
214628334 | 1.87 | No | No | CARRIER | HRCU-A-CB (Split System: Heat Pump with Remote Outdoor Unit-Air-Source) | Centrally-Ducted | 38MURAQ24AB3* | V,C36H***P039 | 59SC6A040M14**10 | 22400 | 15.2 | 9.5 | 8.5 | 25400 | 24800 | 97.64% | 2.1 | 18500 | R-410A
214628336 | 1.93 | Yes | Yes | CARRIER | HRCU-A-CB (Split System: Heat Pump with Remote Outdoor Unit-Air-Source) | Centrally-Ducted | 38MURAQ24AB3* | V,C36H***P429 | 59SC6A040M14**10 | 23200 | 16 | 10 | 8.5 | 25400 | 24800 | 97.64% | 2.1 | 18500 | R-410A
214628337 | 1.93 | Yes | Yes | CARRIER | HRCU-A-CB (Split System: Heat Pump with Remote Outdoor Unit-Air-Source) | Centrally-Ducted | 38MURAQ24AB3* | A24VBA+TXV | 59SC6A040M14**10 | 23200 | 16 | 10 | 8.5 | 25400 | 24800 | 97.64% | 2.1 | 18500 | R-410A
214628340 | 1.92 | Yes | Yes | CARRIER | HRCU-A-CB (Split System: Heat Pump with Remote Outdoor Unit-Air-Source) | Centrally-Ducted | 38MURAQ24AB3* | C36A***L129 | 59SC6A040M14**10 | 23000 | 16 | 10 | 8.5 | 25400 | 24800 | 97.64% | 2.1 | 18500 | R-410A
214628343 | 1.93 | Yes | Yes | CARRIER | HRCU-A-CB (Split System: Heat Pump with Remote Outdoor Unit-Air-Source) | Centrally-Ducted | 38MURAQ24AB3* | C36A***L139 | 59SC6A040M14**10 | 23200 | 16 | 10 | 8.5 | 24800 | 24200 | 97.58% | 2.04 | 18200 | R-410A
214628346 | 1.97 | Yes | Yes | CARRIER | HRCU-A-CB (Split System: Heat Pump with Remote Outdoor Unit-Air-Source) | Centrally-Ducted | 38MURAQ24AB3* | PL36H175P149 | 59SC6A040M14**10 | 23600 | 16 | 10 | 8.5 | 24600 | 23600 | 95.93% | 1.98 | 18200 | R-410A
214628349 | 1.97 | Yes | Yes | CARRIER | HRCU-A-CB (Split System: Heat Pump with Remote Outdoor Unit-Air-Source) | Centrally-Ducted | 38MURAQ24AB3* | PL36H175P159 | 59SC6A040M14**10 | 23600 | 16 | 10 | 8.5 | 24600 | 23600 | 95.93% | 1.98 | 18200 | R-410A
214628351 | 1.97 | Yes | Yes | CARRIER | HRCU-A-CB (Split System: Heat Pump with Remote Outdoor Unit-Air-Source) | Centrally-Ducted | 38MURAQ24AB3* | C36A***L159 | 59SC6A040M14**10 | 23600 | 16 | 10 | 8.5 | 24600 | 23600 | 95.93% | 1.98 | 18200 | R-410A
214628352 | 1.95 | Yes | Yes | CARRIER | HRCU-A-CB (Split System: Heat Pump with Remote Outdoor Unit-Air-Source) | Centrally-Ducted | 38MURAQ24AB3* | V,C36H***P219 | 59SC6A040M14**10 | 23400 | 16 | 10 | 8.5 | 24600 | 23600 | 95.93% | 1.98 | 18200 | R-410A
214628353 | 1.97 | Yes | Yes | CARRIER | HRCU-A-CB (Split System: Heat Pump with Remote Outdoor Unit-Air-Source) | Centrally-Ducted | 38MURAQ24AB3* | PL36H***P449 | 59SC6A040M14**10 | 23600 | 16 | 10 | 8.5 | 24600 | 23600 | 95.93% | 1.98 | 18200 | R-410A
214628354 | 2 | Yes | No | CARRIER | HRCU-A-CB (Split System: Heat Pump with Remote Outdoor Unit-Air-Source) | Centrally-Ducted | 38MURAQ24AB3* | PL36H210P299 | 59SC6A040M17**12 | 24000 | 16 | 10 | 8.1 | 23600 | 21600 | 91.53% | 1.82 | 17800 | R-410A
214628356 | 1.93 | No | No | CARRIER | HRCU-A-CB (Split System: Heat Pump with Remote Outdoor Unit-Air-Source) | Centrally-Ducted | 38MURAQ24AB3* | A36VCA+TXV | 59SC6A040M17**12 | 23200 | 16 | 9.5 | 8.5 | 24600 | 24000 | 97.56% | 2 | 18200 | R-410A
214628360 | 1.88 | No | No | CARRIER | HRCU-A-CB (Split System: Heat Pump with Remote Outdoor Unit-Air-Source) | Centrally-Ducted | 38MURAQ24AB3* | C36A***L129 | 59SC6A040M17**12 | 22600 | 16 | 9 | 8.5 | 24800 | 24600 | 99.19% | 2.08 | 18200 | R-410A
214628363 | 1.92 | No | No | CARRIER | HRCU-A-CB (Split System: Heat Pump with Remote Outdoor Unit-Air-Source) | Centrally-Ducted | 38MURAQ24AB3* | C36A***L139 | 59SC6A040M17**12 | 23000 | 16 | 9 | 8.5 | 24600 | 23800 | 96.75% | 2 | 18200 | R-410A
214628366 | 1.93 | No | No | CARRIER | HRCU-A-CB (Split System: Heat Pump with Remote Outdoor Unit-Air-Source) | Centrally-Ducted | 38MURAQ24AB3* | PL36H175P149 | 59SC6A040M17**12 | 23200 | 16 | 9.5 | 8.5 | 24800 | 24600 | 99.19% | 2.08 | 18200 | R-410A
214628369 | 1.93 | No | No | CARRIER | HRCU-A-CB (Split System: Heat Pump with Remote Outdoor Unit-Air-Source) | Centrally-Ducted | 38MURAQ24AB3* | V,C36H175P149 | 59SC6A040M17**12 | 23200 | 16 | 9.5 | 8.5 | 24800 | 24600 | 99.19% | 2.08 | 18200 | R-410A
214628372 | 1.95 | No | No | CARRIER | HRCU-A-CB (Split System: Heat Pump with Remote Outdoor Unit-Air-Source) | Centrally-Ducted | 38MURAQ24AB3* | PL36H175P159 | 59SC6A040M17**12 | 23400 | 16 | 9.5 | 8.5 | 24600 | 24000 | 97.56% | 2 | 18200 | R-410A
214628376 | 1.95 | No | No | CARRIER | HRCU-A-CB (Split System: Heat Pump with Remote Outdoor Unit-Air-Source) | Centrally-Ducted | 38MURAQ24AB3* | V,C36H175P159 | 59SC6A040M17**12 | 23400 | 16 | 9.5 | 8.5 | 24600 | 24000 | 97.56% | 2 | 18200 | R-410A
214628379 | 1.93 | No | No | CARRIER | HRCU-A-CB (Split System: Heat Pump with Remote Outdoor Unit-Air-Source) | Centrally-Ducted | 38MURAQ24AB3* | PL36H210P749 | 59SC6A040M17**12 | 23200 | 16 | 9.5 | 8.5 | 24600 | 23800 | 96.75% | 2 | 18200 | R-410A
214628382 | 1.95 | No | No | CARRIER | HRCU-A-CB (Split System: Heat Pump with Remote Outdoor Unit-Air-Source) | Centrally-Ducted | 38MURAQ24AB3* | C36A***L159 | 59SC6A040M17**12 | 23400 | 16 | 9.5 | 8.5 | 24600 | 23800 | 96.75% | 2 | 18200 | R-410A
214628385 | 1.92 | No | No | CARRIER | HRCU-A-CB (Split System: Heat Pump with Remote Outdoor Unit-Air-Source) | Centrally-Ducted | 38MURAQ24AB3* | V,C36H175P139 | 59SC6A040M17**12 | 23000 | 16 | 9.5 | 8.5 | 24800 | 24600 | 99.19% | 2.08 | 18200 | R-410A
214628388 | 1.88 | No | No | CARRIER | HRCU-A-CB (Split System: Heat Pump with Remote Outdoor Unit-Air-Source) | Centrally-Ducted | 38MURAQ24AB3* | V,C36H***P039 | 59SC6A060M14**12 | 22600 | 16 | 9.5 | 8.5 | 25400 | 26000 | 102.4% | 2.22 | 18400 | R-410A
214628392 | 1.95 | Yes | Yes | CARRIER | HRCU-A-CB (Split System: Heat Pump with Remote Outdoor Unit-Air-Source) | Centrally-Ducted | 38MURAQ24AB3* | V,C36H***P429 | 59SC6A060M14**12 | 23400 | 16 | 10 | 8.5 | 25400 | 26000 | 102.4% | 2.22 | 18400 | R-410A
214628395 | 1.95 | Yes | Yes | CARRIER | HRCU-A-CB (Split System: Heat Pump with Remote Outdoor Unit-Air-Source) | Centrally-Ducted | 38MURAQ24AB3* | A24VBA+TXV | 59SC6A060M14**12 | 23400 | 16 | 10 | 8.5 | 25400 | 26000 | 102.4% | 2.22 | 18400 | R-410A
214628398 | 1.95 | Yes | Yes | CARRIER | HRCU-A-CB (Split System: Heat Pump with Remote Outdoor Unit-Air-Source) | Centrally-Ducted | 38MURAQ24AB3* | C36A***L129 | 59SC6A060M14**12 | 23400 | 16 | 10 | 8.5 | 25400 | 26000 | 102.4% | 2.22 | 18400 | R-410A
214628402 | 1.95 | Yes | Yes | CARRIER | HRCU-A-CB (Split System: Heat Pump with Remote Outdoor Unit-Air-Source) | Centrally-Ducted | 38MURAQ24AB3* | C36A***L139 | 59SC6A060M14**12 | 23400 | 16 | 10 | 8.5 | 25400 | 26000 | 102.4% | 2.22 | 18400 | R-410A
214628405 | 1.97 | Yes | Yes | CARRIER | HRCU-A-CB (Split System: Heat Pump with Remote Outdoor Unit-Air-Source) | Centrally-Ducted | 38MURAQ24AB3* | PL36H175P149 | 59SC6A060M14**12 | 23600 | 16 | 10 | 8.5 | 24600 | 23400 | 95.12% | 1.98 | 18100 | R-410A
214628408 | 1.97 | Yes | Yes | CARRIER | HRCU-A-CB (Split System: Heat Pump with Remote Outdoor Unit-Air-Source) | Centrally-Ducted | 38MURAQ24AB3* | PL36H175P159 | 59SC6A060M14**12 | 23600 | 16 | 10 | 8.5 | 24600 | 23400 | 95.12% | 1.98 | 18100 | R-410A
214628411 | 1.97 | Yes | Yes | CARRIER | HRCU-A-CB (Split System: Heat Pump with Remote Outdoor Unit-Air-Source) | Centrally-Ducted | 38MURAQ24AB3* | C36A***L159 | 59SC6A060M14**12 | 23600 | 16 | 10 | 8.5 | 24600 | 23800 | 96.75% | 2 | 18100 | R-410A
214628414 | 1.97 | Yes | Yes | CARRIER | HRCU-A-CB (Split System: Heat Pump with Remote Outdoor Unit-Air-Source) | Centrally-Ducted | 38MURAQ24AB3* | V,C36H***P219 | 59SC6A060M14**12 | 23600 | 16 | 10 | 8.5 | 24600 | 23800 | 96.75% | 2 | 18100 | R-410A
214628417 | 1.97 | Yes | Yes | CARRIER | HRCU-A-CB (Split System: Heat Pump with Remote Outdoor Unit-Air-Source) | Centrally-Ducted | 38MURAQ24AB3* | PL36H***P449 | 59SC6A060M14**12 | 23600 | 16 | 10 | 8.5 | 24600 | 23800 | 96.75% | 2 | 18100 | R-410A
214628420 | 2.05 | Yes | Yes | CARRIER | HRCU-A-CB (Split System: Heat Pump with Remote Outdoor Unit-Air-Source) | Centrally-Ducted | 38MURAQ24AB3* | PL36H210P299 | 59SC6A060M17**16 | 24600 | 17 | 10 | 9 | 23800 | 20800 | 87.39% | 1.78 | 17700 | R-410A
214628423 | 1.95 | Yes | Yes | CARRIER | HRCU-A-CB (Split System: Heat Pump with Remote Outdoor Unit-Air-Source) | Centrally-Ducted | 38MURAQ24AB3* | A36VCA+TXV | 59SC6A060M17**16 | 23400 | 17 | 10 | 9 | 24200 | 23200 | 95.87% | 1.96 | 17900 | R-410A
214628426 | 1.97 | Yes | Yes | CARRIER | HRCU-A-CB (Split System: Heat Pump with Remote Outdoor Unit-Air-Source) | Centrally-Ducted | 38MURAQ24AB3* | C36A***L129 | 59SC6A060M17**16 | 23600 | 16 | 10 | 9.5 | 25000 | 24400 | 97.6% | 2.04 | 18400 | R-410A
214628429 | 1.93 | No | No | CARRIER | HRCU-A-CB (Split System: Heat Pump with Remote Outdoor Unit-Air-Source) | Centrally-Ducted | 38MURAQ24AB3* | C36A***L139 | 59SC6A060M17**16 | 23200 | 17 | 9.5 | 9 | 24200 | 23200 | 95.87% | 1.96 | 17900 | R-410A
214628433 | 1.95 | Yes | Yes | CARRIER | HRCU-A-CB (Split System: Heat Pump with Remote Outdoor Unit-Air-Source) | Centrally-Ducted | 38MURAQ24AB3* | PL36H175P149 | 59SC6A060M17**16 | 23400 | 17 | 10 | 9 | 24200 | 23200 | 95.87% | 1.96 | 17900 | R-410A
214628436 | 1.95 | Yes | Yes | CARRIER | HRCU-A-CB (Split System: Heat Pump with Remote Outdoor Unit-Air-Source) | Centrally-Ducted | 38MURAQ24AB3* | V,C36H175P149 | 59SC6A060M17**16 | 23400 | 17 | 10 | 9 | 24200 | 23200 | 95.87% | 1.96 | 17900 | R-410A
214628439 | 1.97 | Yes | Yes | CARRIER | HRCU-A-CB (Split System: Heat Pump with Remote Outdoor Unit-Air-Source) | Centrally-Ducted | 38MURAQ24AB3* | PL36H175P159 | 59SC6A060M17**16 | 23600 | 17 | 10 | 9 | 24200 | 23200 | 95.87% | 1.96 | 17900 | R-410A
214628442 | 1.97 | Yes | Yes | CARRIER | HRCU-A-CB (Split System: Heat Pump with Remote Outdoor Unit-Air-Source) | Centrally-Ducted | 38MURAQ24AB3* | V,C36H175P159 | 59SC6A060M17**16 | 23600 | 17 | 10 | 9 | 24200 | 23200 | 95.87% | 1.96 | 17900 | R-410A
214628446 | 1.95 | Yes | Yes | CARRIER | HRCU-A-CB (Split System: Heat Pump with Remote Outdoor Unit-Air-Source) | Centrally-Ducted | 38MURAQ24AB3* | PL36H210P749 | 59SC6A060M17**16 | 23400 | 17 | 10 | 9 | 24200 | 23200 | 95.87% | 1.96 | 17900 | R-410A
214628448 | 1.97 | Yes | Yes | CARRIER | HRCU-A-CB (Split System: Heat Pump with Remote Outdoor Unit-Air-Source) | Centrally-Ducted | 38MURAQ24AB3* | C36A***L159 | 59SC6A060M17**16 | 23600 | 17 | 10 | 9 | 24200 | 23200 | 95.87% | 1.96 | 17900 | R-410A
214628450 | 1.93 | No | No | CARRIER | HRCU-A-CB (Split System: Heat Pump with Remote Outdoor Unit-Air-Source) | Centrally-Ducted | 38MURAQ24AB3* | V,C36H175P139 | 59SC6A060M17**16 | 23200 | 17 | 9.5 | 9 | 24200 | 23200 | 95.87% | 1.96 | 17900 | R-410A
214628451 | 2.02 | Yes | Yes | CARRIER | HRCU-A-CB (Split System: Heat Pump with Remote Outdoor Unit-Air-Source) | Centrally-Ducted | 38MURAQ24AB3* | PL36H210P299 | 59SU5B040M17**12 | 24200 | 17 | 10 | 8.5 | 23600 | 21000 | 88.98% | 1.8 | 17600 | R-410A
214628453 | 1.93 | Yes | Yes | CARRIER | HRCU-A-CB (Split System: Heat Pump with Remote Outdoor Unit-Air-Source) | Centrally-Ducted | 38MURAQ24AB3* | A36VCA+TXV | 59SU5B040M17**12 | 23200 | 17 | 10 | 8.5 | 24400 | 24000 | 98.36% | 2.02 | 18000 | R-410A
214628456 | 1.95 | Yes | Yes | CARRIER | HRCU-A-CB (Split System: Heat Pump with Remote Outdoor Unit-Air-Source) | Centrally-Ducted | 38MURAQ24AB3* | C36A***L129 | 59SU5B040M17**12 | 23400 | 16 | 10 | 8.5 | 25400 | 25800 | 101.6% | 2.2 | 18500 | R-410A
214628459 | 1.92 | No | No | CARRIER | HRCU-A-CB (Split System: Heat Pump with Remote Outdoor Unit-Air-Source) | Centrally-Ducted | 38MURAQ24AB3* | C36A***L139 | 59SU5B040M17**12 | 23000 | 17 | 9.5 | 8.5 | 24400 | 24000 | 98.36% | 2.02 | 18000 | R-410A
214628462 | 1.93 | Yes | Yes | CARRIER | HRCU-A-CB (Split System: Heat Pump with Remote Outdoor Unit-Air-Source) | Centrally-Ducted | 38MURAQ24AB3* | PL36H175P149 | 59SU5B040M17**12 | 23200 | 17 | 10 | 8.5 | 24400 | 24000 | 98.36% | 2.02 | 18000 | R-410A
214628464 | 1.93 | Yes | Yes | CARRIER | HRCU-A-CB (Split System: Heat Pump with Remote Outdoor Unit-Air-Source) | Centrally-Ducted | 38MURAQ24AB3* | V,C36H175P149 | 59SU5B040M17**12 | 23200 | 17 | 10 | 8.5 | 24400 | 24000 | 98.36% | 2.02 | 18000 | R-410A
214628467 | 1.95 | Yes | Yes | CARRIER | HRCU-A-CB (Split System: Heat Pump with Remote Outdoor Unit-Air-Source) | Centrally-Ducted | 38MURAQ24AB3* | PL36H175P159 | 59SU5B040M17**12 | 23400 | 17 | 10 | 8.5 | 24400 | 24000 | 98.36% | 2.02 | 18000 | R-410A
214628469 | 1.95 | Yes | Yes | CARRIER | HRCU-A-CB (Split System: Heat Pump with Remote Outdoor Unit-Air-Source) | Centrally-Ducted | 38MURAQ24AB3* | V,C36H175P159 | 59SU5B040M17**12 | 23400 | 17 | 10 | 8.5 | 24400 | 24000 | 98.36% | 2.02 | 18000 | R-410A
214628470 | 1.93 | Yes | Yes | CARRIER | HRCU-A-CB (Split System: Heat Pump with Remote Outdoor Unit-Air-Source) | Centrally-Ducted | 38MURAQ24AB3* | PL36H210P749 | 59SU5B040M17**12 | 23200 | 17 | 10 | 8.5 | 24400 | 24000 | 98.36% | 2.02 | 18000 | R-410A
214628472 | 1.95 | Yes | Yes | CARRIER | HRCU-A-CB (Split System: Heat Pump with Remote Outdoor Unit-Air-Source) | Centrally-Ducted | 38MURAQ24AB3* | C36A***L159 | 59SU5B040M17**12 | 23400 | 17 | 10 | 8.5 | 24400 | 24000 | 98.36% | 2.02 | 18000 | R-410A
214628474 | 1.92 | No | No | CARRIER | HRCU-A-CB (Split System: Heat Pump with Remote Outdoor Unit-Air-Source) | Centrally-Ducted | 38MURAQ24AB3* | V,C36H175P139 | 59SU5B040M17**12 | 23000 | 17 | 9.5 | 8.5 | 24400 | 24000 | 98.36% | 2.02 | 18000 | R-410A
214628478 | 2.02 | Yes | Yes | CARRIER | HRCU-A-CB (Split System: Heat Pump with Remote Outdoor Unit-Air-Source) | Centrally-Ducted | 38MURAQ24AB3* | PL36H210P299 | 59SU5B060M17**16 | 24200 | 17 | 10.5 | 8.5 | 23600 | 21200 | 89.83% | 1.82 | 17700 | R-410A
214628480 | 1.97 | Yes | Yes | CARRIER | HRCU-A-CB (Split System: Heat Pump with Remote Outdoor Unit-Air-Source) | Centrally-Ducted | 38MURAQ24AB3* | A36VCA+TXV | 59SU5B060M17**16 | 23600 | 17 | 10.5 | 8.5 | 24800 | 24000 | 96.77% | 2.02 | 18100 | R-410A
214628483 | 1.95 | Yes | Yes | CARRIER | HRCU-A-CB (Split System: Heat Pump with Remote Outdoor Unit-Air-Source) | Centrally-Ducted | 38MURAQ24AB3* | C36A***L129 | 59SU5B060M17**16 | 23400 | 17 | 10 | 9 | 25200 | 26000 | 103.2% | 2.24 | 18400 | R-410A
214628485 | 1.95 | Yes | Yes | CARRIER | HRCU-A-CB (Split System: Heat Pump with Remote Outdoor Unit-Air-Source) | Centrally-Ducted | 38MURAQ24AB3* | C36A***L139 | 59SU5B060M17**16 | 23400 | 17 | 10 | 9 | 25200 | 26000 | 103.2% | 2.24 | 18400 | R-410A
214628487 | 1.97 | Yes | Yes | CARRIER | HRCU-A-CB (Split System: Heat Pump with Remote Outdoor Unit-Air-Source) | Centrally-Ducted | 38MURAQ24AB3* | PL36H175P149 | 59SU5B060M17**16 | 23600 | 17 | 10.5 | 8.5 | 24800 | 24000 | 96.77% | 2.02 | 18100 | R-410A
214628490 | 1.97 | Yes | Yes | CARRIER | HRCU-A-CB (Split System: Heat Pump with Remote Outdoor Unit-Air-Source) | Centrally-Ducted | 38MURAQ24AB3* | V,C36H175P149 | 59SU5B060M17**16 | 23600 | 17 | 10.5 | 8.5 | 24800 | 24000 | 96.77% | 2.02 | 18100 | R-410A
214628493 | 1.97 | Yes | Yes | CARRIER | HRCU-A-CB (Split System: Heat Pump with Remote Outdoor Unit-Air-Source) | Centrally-Ducted | 38MURAQ24AB3* | PL36H175P159 | 59SU5B060M17**16 | 23600 | 17 | 10.5 | 8.5 | 24800 | 24000 | 96.77% | 2.02 | 18100 | R-410A
214628496 | 1.97 | Yes | Yes | CARRIER | HRCU-A-CB (Split System: Heat Pump with Remote Outdoor Unit-Air-Source) | Centrally-Ducted | 38MURAQ24AB3* | V,C36H175P159 | 59SU5B060M17**16 | 23600 | 17 | 10.5 | 8.5 | 24800 | 24000 | 96.77% | 2.02 | 18100 | R-410A
214628499 | 1.95 | Yes | Yes | CARRIER | HRCU-A-CB (Split System: Heat Pump with Remote Outdoor Unit-Air-Source) | Centrally-Ducted | 38MURAQ24AB3* | PL36H210P749 | 59SU5B060M17**16 | 23400 | 17 | 10.5 | 8.5 | 24800 | 24000 | 96.77% | 2.02 | 18100 | R-410A
214628502 | 1.97 | Yes | Yes | CARRIER | HRCU-A-CB (Split System: Heat Pump with Remote Outdoor Unit-Air-Source) | Centrally-Ducted | 38MURAQ24AB3* | C36A***L159 | 59SU5B060M17**16 | 23600 | 17 | 10.5 | 8.5 | 24800 | 24000 | 96.77% | 2.02 | 18100 | R-410A
214628505 | 1.95 | Yes | Yes | CARRIER | HRCU-A-CB (Split System: Heat Pump with Remote Outdoor Unit-Air-Source) | Centrally-Ducted | 38MURAQ24AB3* | V,C36H175P139 | 59SU5B060M17**16 | 23400 | 17 | 10.5 | 8.5 | 24800 | 24000 | 96.77% | 2.02 | 18100 | R-410A
214628577 | 2.43 | No | No | CARRIER | HRCU-A-CB (Split System: Heat Pump with Remote Outdoor Unit-Air-Source) | Centrally-Ducted | 38MURAQ30AB3* | PL36H175P159 | 58S(B,C)*B070M14**12 | 29200 | 15.2 | 8.5 | 8.1 | 32400 | 26800 | 82.72% | 1.82 | 22400 | R-410A
214628578 | 2.42 | No | No | CARRIER | HRCU-A-CB (Split System: Heat Pump with Remote Outdoor Unit-Air-Source) | Centrally-Ducted | 38MURAQ30AB3* | C36A***L159 | 58S(B,C)*B070M14**12 | 29000 | 15.2 | 8.5 | 8.1 | 32400 | 26800 | 82.72% | 1.82 | 22400 | R-410A
214628581 | 2.42 | No | No | CARRIER | HRCU-A-CB (Split System: Heat Pump with Remote Outdoor Unit-Air-Source) | Centrally-Ducted | 38MURAQ30AB3* | PL36H***P449 | 58S(B,C)*B070M14**12 | 29000 | 15.2 | 8.5 | 8.1 | 32400 | 26800 | 82.72% | 1.82 | 22400 | R-410A
214628584 | 2.55 | No | No | CARRIER | HRCU-A-CB (Split System: Heat Pump with Remote Outdoor Unit-Air-Source) | Centrally-Ducted | 38MURAQ30AB3* | PL36H210P299 | 58S(B,C)*B070M17**12 | 30600 | 15.2 | 9 | 8.1 | 31800 | 26000 | 81.76% | 1.86 | 22200 | R-410A
214628587 | 2.47 | No | No | CARRIER | HRCU-A-CB (Split System: Heat Pump with Remote Outdoor Unit-Air-Source) | Centrally-Ducted | 38MURAQ30AB3* | A36VCA+TXV | 58S(B,C)*B070M17**12 | 29600 | 15.2 | 9 | 8.1 | 32600 | 27200 | 83.44% | 1.8 | 22400 | R-410A
214628589 | 2.4 | No | No | CARRIER | HRCU-A-CB (Split System: Heat Pump with Remote Outdoor Unit-Air-Source) | Centrally-Ducted | 38MURAQ30AB3* | C36A***L129 | 58S(B,C)*B070M17**12 | 28800 | 15.2 | 8.5 | 8.1 | 32600 | 27200 | 83.44% | 1.8 | 22400 | R-410A
214628592 | 2.43 | No | No | CARRIER | HRCU-A-CB (Split System: Heat Pump with Remote Outdoor Unit-Air-Source) | Centrally-Ducted | 38MURAQ30AB3* | C36A***L139 | 58S(B,C)*B070M17**12 | 29200 | 15.2 | 8.5 | 8.1 | 32600 | 27200 | 83.44% | 1.8 | 22400 | R-410A
214628594 | 2.47 | No | No | CARRIER | HRCU-A-CB (Split System: Heat Pump with Remote Outdoor Unit-Air-Source) | Centrally-Ducted | 38MURAQ30AB3* | PL36H175P149 | 58S(B,C)*B070M17**12 | 29600 | 15.2 | 9 | 8.1 | 32600 | 27200 | 83.44% | 1.8 | 22400 | R-410A
214628595 | 2.47 | No | No | CARRIER | HRCU-A-CB (Split System: Heat Pump with Remote Outdoor Unit-Air-Source) | Centrally-Ducted | 38MURAQ30AB3* | V,C36H175P149 | 58S(B,C)*B070M17**12 | 29600 | 15.2 | 9 | 8.1 | 32600 | 27200 | 83.44% | 1.8 | 22400 | R-410A
214628596 | 2.48 | No | No | CARRIER | HRCU-A-CB (Split System: Heat Pump with Remote Outdoor Unit-Air-Source) | Centrally-Ducted | 38MURAQ30AB3* | PL36H175P159 | 58S(B,C)*B070M17**12 | 29800 | 15.2 | 9 | 8.1 | 32600 | 27200 | 83.44% | 1.8 | 22400 | R-410A
214628600 | 2.48 | No | No | CARRIER | HRCU-A-CB (Split System: Heat Pump with Remote Outdoor Unit-Air-Source) | Centrally-Ducted | 38MURAQ30AB3* | V,C36H175P159 | 58S(B,C)*B070M17**12 | 29800 | 15.2 | 9 | 8.1 | 32600 | 27200 | 83.44% | 1.8 | 22400 | R-410A
214628603 | 2.47 | No | No | CARRIER | HRCU-A-CB (Split System: Heat Pump with Remote Outdoor Unit-Air-Source) | Centrally-Ducted | 38MURAQ30AB3* | PL36H210P749 | 58S(B,C)*B070M17**12 | 29600 | 15.2 | 9 | 8.1 | 32600 | 27200 | 83.44% | 1.8 | 22400 | R-410A
214628605 | 2.48 | No | No | CARRIER | HRCU-A-CB (Split System: Heat Pump with Remote Outdoor Unit-Air-Source) | Centrally-Ducted | 38MURAQ30AB3* | C36A***L159 | 58S(B,C)*B070M17**12 | 29800 | 15.2 | 9 | 8.1 | 32600 | 27200 | 83.44% | 1.8 | 22400 | R-410A
214628607 | 2.45 | No | No | CARRIER | HRCU-A-CB (Split System: Heat Pump with Remote Outdoor Unit-Air-Source) | Centrally-Ducted | 38MURAQ30AB3* | V,C36H175P139 | 58S(B,C)*B070M17**12 | 29400 | 15.2 | 8.5 | 8.1 | 32600 | 27200 | 83.44% | 1.8 | 22400 | R-410A
214628610 | 2.55 | No | No | CARRIER | HRCU-A-CB (Split System: Heat Pump with Remote Outdoor Unit-Air-Source) | Centrally-Ducted | 38MURAQ30AB3* | PL36H210P299 | 58S(B,C)*B070M17**16 | 30600 | 15.2 | 9 | 8.5 | 32000 | 26000 | 81.25% | 1.86 | 22200 | R-410A
214628633 | 2.53 | No | No | CARRIER | HRCU-A-CB (Split System: Heat Pump with Remote Outdoor Unit-Air-Source) | Centrally-Ducted | 38MURAQ30AB3* | PL36H210P299 | 58S(B,C)*B070M21**16 | 30400 | 15.2 | 9 | 8.1 | 31800 | 26000 | 81.76% | 1.84 | 22200 | R-410A
214628634 | 2.47 | No | No | CARRIER | HRCU-A-CB (Split System: Heat Pump with Remote Outdoor Unit-Air-Source) | Centrally-Ducted | 38MURAQ30AB3* | PL36H210P749 | 58S(B,C)*B070M21**16 | 29600 | 15.2 | 9 | 8.1 | 32600 | 27200 | 83.44% | 1.8 | 22400 | R-410A
214628635 | 2.48 | No | No | CARRIER | HRCU-A-CB (Split System: Heat Pump with Remote Outdoor Unit-Air-Source) | Centrally-Ducted | 38MURAQ30AB3* | C36A***L159 | 58S(B,C)*B070M21**16 | 29800 | 15.2 | 9 | 8.1 | 32600 | 27200 | 83.44% | 1.8 | 22400 | R-410A
214628638 | 2.53 | No | No | CARRIER | HRCU-A-CB (Split System: Heat Pump with Remote Outdoor Unit-Air-Source) | Centrally-Ducted | 38MURAQ30AB3* | PL36H210P299 | 58S(B,C)*B090M17**14 | 30400 | 15.2 | 9 | 8.1 | 31400 | 26000 | 82.8% | 1.84 | 22200 | R-410A
214628641 | 2.48 | No | No | CARRIER | HRCU-A-CB (Split System: Heat Pump with Remote Outdoor Unit-Air-Source) | Centrally-Ducted | 38MURAQ30AB3* | A36VCA+TXV | 58S(B,C)*B090M17**14 | 29800 | 15.2 | 9 | 8.1 | 32600 | 27200 | 83.44% | 1.8 | 22400 | R-410A
214628644 | 2.42 | No | No | CARRIER | HRCU-A-CB (Split System: Heat Pump with Remote Outdoor Unit-Air-Source) | Centrally-Ducted | 38MURAQ30AB3* | C36A***L129 | 58S(B,C)*B090M17**14 | 29000 | 15.2 | 8.5 | 8.1 | 32600 | 27200 | 83.44% | 1.8 | 22400 | R-410A
214628647 | 2.45 | No | No | CARRIER | HRCU-A-CB (Split System: Heat Pump with Remote Outdoor Unit-Air-Source) | Centrally-Ducted | 38MURAQ30AB3* | C36A***L139 | 58S(B,C)*B090M17**14 | 29400 | 15.2 | 8.5 | 8.1 | 32600 | 27200 | 83.44% | 1.8 | 22400 | R-410A
214628650 | 2.48 | No | No | CARRIER | HRCU-A-CB (Split System: Heat Pump with Remote Outdoor Unit-Air-Source) | Centrally-Ducted | 38MURAQ30AB3* | PL36H175P149 | 58S(B,C)*B090M17**14 | 29800 | 15.2 | 9 | 8.1 | 32600 | 27200 | 83.44% | 1.8 | 22400 | R-410A
214628654 | 2.48 | No | No | CARRIER | HRCU-A-CB (Split System: Heat Pump with Remote Outdoor Unit-Air-Source) | Centrally-Ducted | 38MURAQ30AB3* | V,C36H175P149 | 58S(B,C)*B090M17**14 | 29800 | 15.2 | 9 | 8.1 | 32600 | 27200 | 83.44% | 1.8 | 22400 | R-410A
214628656 | 2.5 | No | No | CARRIER | HRCU-A-CB (Split System: Heat Pump with Remote Outdoor Unit-Air-Source) | Centrally-Ducted | 38MURAQ30AB3* | PL36H175P159 | 58S(B,C)*B090M17**14 | 30000 | 15.2 | 9 | 8.1 | 32600 | 27200 | 83.44% | 1.8 | 22400 | R-410A
214628659 | 2.5 | No | No | CARRIER | HRCU-A-CB (Split System: Heat Pump with Remote Outdoor Unit-Air-Source) | Centrally-Ducted | 38MURAQ30AB3* | V,C36H175P159 | 58S(B,C)*B090M17**14 | 30000 | 15.2 | 9 | 8.1 | 32600 | 27200 | 83.44% | 1.8 | 22400 | R-410A
214628661 | 2.48 | No | No | CARRIER | HRCU-A-CB (Split System: Heat Pump with Remote Outdoor Unit-Air-Source) | Centrally-Ducted | 38MURAQ30AB3* | PL36H210P749 | 58S(B,C)*B090M17**14 | 29800 | 15.2 | 9 | 8.1 | 32600 | 27200 | 83.44% | 1.8 | 22400 | R-410A
214628664 | 2.5 | No | No | CARRIER | HRCU-A-CB (Split System: Heat Pump with Remote Outdoor Unit-Air-Source) | Centrally-Ducted | 38MURAQ30AB3* | C36A***L159 | 58S(B,C)*B090M17**14 | 30000 | 15.2 | 9 | 8.1 | 32600 | 27200 | 83.44% | 1.8 | 22400 | R-410A
214628667 | 2.47 | No | No | CARRIER | HRCU-A-CB (Split System: Heat Pump with Remote Outdoor Unit-Air-Source) | Centrally-Ducted | 38MURAQ30AB3* | V,C36H175P139 | 58S(B,C)*B090M17**14 | 29600 | 15.2 | 8.5 | 8.1 | 32600 | 27200 | 83.44% | 1.8 | 22400 | R-410A
214628670 | 2.55 | No | No | CARRIER | HRCU-A-CB (Split System: Heat Pump with Remote Outdoor Unit-Air-Source) | Centrally-Ducted | 38MURAQ30AB3* | PL36H210P299 | 58S(B,C)*B090M21**16 | 30600 | 15.2 | 9 | 8.1 | 31600 | 26000 | 82.28% | 1.86 | 22200 | R-410A
214628673 | 2.45 | No | No | CARRIER | HRCU-A-CB (Split System: Heat Pump with Remote Outdoor Unit-Air-Source) | Centrally-Ducted | 38MURAQ30AB3* | PL36H210P749 | 58S(B,C)*B090M21**16 | 29400 | 15.2 | 9 | 8.1 | 32400 | 27600 | 85.19% | 1.76 | 22400 | R-410A
214628676 | 2.47 | No | No | CARRIER | HRCU-A-CB (Split System: Heat Pump with Remote Outdoor Unit-Air-Source) | Centrally-Ducted | 38MURAQ30AB3* | C36A***L159 | 58S(B,C)*B090M21**16 | 29600 | 15.2 | 9 | 8.1 | 32200 | 27200 | 84.47% | 1.78 | 22400 | R-410A
214628678 | 2.57 | No | No | CARRIER | HRCU-A-CB (Split System: Heat Pump with Remote Outdoor Unit-Air-Source) | Centrally-Ducted | 38MURAQ30AB3* | PL36H210P299 | 58S(B,C)*B090M21**20 | 30800 | 15.2 | 9 | 8.5 | 32000 | 26000 | 81.25% | 1.86 | 22200 | R-410A
214628681 | 2.5 | No | No | CARRIER | HRCU-A-CB (Split System: Heat Pump with Remote Outdoor Unit-Air-Source) | Centrally-Ducted | 38MURAQ30AB3* | PL36H210P749 | 58S(B,C)*B090M21**20 | 30000 | 15.2 | 9 | 8.1 | 32800 | 27000 | 82.32% | 1.8 | 22600 | R-410A
214628684 | 2.52 | No | No | CARRIER | HRCU-A-CB (Split System: Heat Pump with Remote Outdoor Unit-Air-Source) | Centrally-Ducted | 38MURAQ30AB3* | C36A***L159 | 58S(B,C)*B090M21**20 | 30200 | 15.2 | 9 | 8.1 | 32800 | 27000 | 82.32% | 1.8 | 22600 | R-410A
214628722 | 2.42 | No | No | CARRIER | HRCU-A-CB (Split System: Heat Pump with Remote Outdoor Unit-Air-Source) | Centrally-Ducted | 38MURAQ30AB3* | PL36H175P149 | 58TP*B070V14**12 | 29000 | 15.2 | 8.5 | 8.1 | 32400 | 26800 | 82.72% | 1.82 | 22400 | R-410A
214628725 | 2.47 | No | No | CARRIER | HRCU-A-CB (Split System: Heat Pump with Remote Outdoor Unit-Air-Source) | Centrally-Ducted | 38MURAQ30AB3* | PL36H175P159 | 58TP*B070V14**12 | 29600 | 15.2 | 8.5 | 8.1 | 32400 | 26800 | 82.72% | 1.82 | 22400 | R-410A
214628727 | 2.45 | No | No | CARRIER | HRCU-A-CB (Split System: Heat Pump with Remote Outdoor Unit-Air-Source) | Centrally-Ducted | 38MURAQ30AB3* | C36A***L159 | 58TP*B070V14**12 | 29400 | 15.2 | 8.5 | 8.1 | 32400 | 26800 | 82.72% | 1.82 | 22400 | R-410A
214628733 | 2.45 | No | No | CARRIER | HRCU-A-CB (Split System: Heat Pump with Remote Outdoor Unit-Air-Source) | Centrally-Ducted | 38MURAQ30AB3* | PL36H***P449 | 58TP*B070V14**12 | 29400 | 15.2 | 8.5 | 8.1 | 32400 | 26800 | 82.72% | 1.82 | 22400 | R-410A
214628838 | 2.52 | No | No | CARRIER | HRCU-A-CB (Split System: Heat Pump with Remote Outdoor Unit-Air-Source) | Centrally-Ducted | 38MURAQ30AB3* | PL36H210P299 | 59SC6A080M21**20 | 30200 | 15.2 | 9 | 8.1 | 31800 | 26000 | 81.76% | 1.84 | 22200 | R-410A
214628840 | 2.47 | No | No | CARRIER | HRCU-A-CB (Split System: Heat Pump with Remote Outdoor Unit-Air-Source) | Centrally-Ducted | 38MURAQ30AB3* | PL36H210P749 | 59SC6A080M21**20 | 29600 | 15.2 | 9 | 8.1 | 32600 | 27200 | 83.44% | 1.8 | 22400 | R-410A
214628843 | 2.48 | No | No | CARRIER | HRCU-A-CB (Split System: Heat Pump with Remote Outdoor Unit-Air-Source) | Centrally-Ducted | 38MURAQ30AB3* | C36A***L159 | 59SC6A080M21**20 | 29800 | 15.2 | 9 | 8.1 | 32600 | 27200 | 83.44% | 1.8 | 22400 | R-410A
214628860 | 2.55 | No | No | CARRIER | HRCU-A-CB (Split System: Heat Pump with Remote Outdoor Unit-Air-Source) | Centrally-Ducted | 38MURAQ30AB3* | PL36H210P299 | 59SU5B060M17**16 | 30600 | 15.2 | 9 | 8.5 | 32000 | 26000 | 81.25% | 1.86 | 22200 | R-410A
214628890 | 2.55 | No | No | CARRIER | HRCU-A-CB (Split System: Heat Pump with Remote Outdoor Unit-Air-Source) | Centrally-Ducted | 38MURAQ30AB3* | PL36H210P299 | 59SU5B080M21**20 | 30600 | 15.2 | 9 | 8.1 | 31800 | 26000 | 81.76% | 1.86 | 22200 | R-410A
214628893 | 2.48 | No | No | CARRIER | HRCU-A-CB (Split System: Heat Pump with Remote Outdoor Unit-Air-Source) | Centrally-Ducted | 38MURAQ30AB3* | PL36H210P749 | 59SU5B080M21**20 | 29800 | 15.2 | 9 | 8.1 | 32600 | 27200 | 83.44% | 1.8 | 22600 | R-410A
214628896 | 2.5 | No | No | CARRIER | HRCU-A-CB (Split System: Heat Pump with Remote Outdoor Unit-Air-Source) | Centrally-Ducted | 38MURAQ30AB3* | C36A***L159 | 59SU5B080M21**20 | 30000 | 15.2 | 9 | 8.1 | 32600 | 27200 | 83.44% | 1.8 | 22600 | R-410A
214628967 | 2.9 | No | No | CARRIER | HRCU-A-CB (Split System: Heat Pump with Remote Outdoor Unit-Air-Source) | Centrally-Ducted | 38MURAQ36AB3* | PL36H175P149 | 58S(B,C)*B045M14**12 | 34800 | 15.2 | 9.5 | 8.5 | 36800 | 34800 | 94.57% | 2 | 28400 | R-410A
214628973 | 2.93 | No | No | CARRIER | HRCU-A-CB (Split System: Heat Pump with Remote Outdoor Unit-Air-Source) | Centrally-Ducted | 38MURAQ36AB3* | C36A***L159 | 58S(B,C)*B045M14**12 | 35200 | 15.2 | 9.5 | 8.5 | 36800 | 34800 | 94.57% | 2 | 28400 | R-410A
214628976 | 2.9 | No | No | CARRIER | HRCU-A-CB (Split System: Heat Pump with Remote Outdoor Unit-Air-Source) | Centrally-Ducted | 38MURAQ36AB3* | V,C36H***P219 | 58S(B,C)*B045M14**12 | 34800 | 15.2 | 9.5 | 8.5 | 36800 | 34800 | 94.57% | 2 | 28400 | R-410A
214628979 | 2.93 | No | No | CARRIER | HRCU-A-CB (Split System: Heat Pump with Remote Outdoor Unit-Air-Source) | Centrally-Ducted | 38MURAQ36AB3* | PL36H***P449 | 58S(B,C)*B045M14**12 | 35200 | 15.2 | 9.5 | 8.5 | 36800 | 34800 | 94.57% | 2 | 28400 | R-410A
214628985 | 2.8 | No | No | CARRIER | HRCU-A-CB (Split System: Heat Pump with Remote Outdoor Unit-Air-Source) | Centrally-Ducted | 38MURAQ36AB3* | C36A***L129 | 58S(B,C)*B070M14**12 | 33600 | 15.2 | 9.5 | 8.1 | 36800 | 34600 | 94.02% | 1.94 | 28400 | R-410A
214628989 | 2.88 | No | No | CARRIER | HRCU-A-CB (Split System: Heat Pump with Remote Outdoor Unit-Air-Source) | Centrally-Ducted | 38MURAQ36AB3* | PL36H175P149 | 58S(B,C)*B070M14**12 | 34600 | 16 | 9.5 | 8.1 | 36800 | 34600 | 94.02% | 1.94 | 28400 | R-410A
214628991 | 2.93 | Yes | No | CARRIER | HRCU-A-CB (Split System: Heat Pump with Remote Outdoor Unit-Air-Source) | Centrally-Ducted | 38MURAQ36AB3* | PL36H175P159 | 58S(B,C)*B070M14**12 | 35200 | 16 | 10 | 8.1 | 36800 | 34600 | 94.02% | 1.94 | 28400 | R-410A
214628995 | 2.92 | No | No | CARRIER | HRCU-A-CB (Split System: Heat Pump with Remote Outdoor Unit-Air-Source) | Centrally-Ducted | 38MURAQ36AB3* | C36A***L159 | 58S(B,C)*B070M14**12 | 35000 | 16 | 9.5 | 8.1 | 36800 | 34600 | 94.02% | 1.94 | 28400 | R-410A
214628997 | 2.88 | No | No | CARRIER | HRCU-A-CB (Split System: Heat Pump with Remote Outdoor Unit-Air-Source) | Centrally-Ducted | 38MURAQ36AB3* | V,C36H***P219 | 58S(B,C)*B070M14**12 | 34600 | 16 | 9.5 | 8.1 | 36800 | 34600 | 94.02% | 1.94 | 28400 | R-410A
214629000 | 2.92 | No | No | CARRIER | HRCU-A-CB (Split System: Heat Pump with Remote Outdoor Unit-Air-Source) | Centrally-Ducted | 38MURAQ36AB3* | PL36H***P449 | 58S(B,C)*B070M14**12 | 35000 | 16 | 9.5 | 8.1 | 36800 | 34600 | 94.02% | 1.94 | 28400 | R-410A
214629003 | 3.02 | Yes | Yes | CARRIER | HRCU-A-CB (Split System: Heat Pump with Remote Outdoor Unit-Air-Source) | Centrally-Ducted | 38MURAQ36AB3* | PL36H210P299 | 58S(B,C)*B070M17**12 | 36200 | 16 | 10 | 8.5 | 36400 | 34400 | 94.51% | 2.04 | 28000 | R-410A
214629009 | 2.9 | No | No | CARRIER | HRCU-A-CB (Split System: Heat Pump with Remote Outdoor Unit-Air-Source) | Centrally-Ducted | 38MURAQ36AB3* | C36A***L129 | 58S(B,C)*B070M17**12 | 34800 | 16 | 9.5 | 8.1 | 36800 | 34800 | 94.57% | 1.82 | 28400 | R-410A
214629012 | 2.92 | No | No | CARRIER | HRCU-A-CB (Split System: Heat Pump with Remote Outdoor Unit-Air-Source) | Centrally-Ducted | 38MURAQ36AB3* | C36A***L139 | 58S(B,C)*B070M17**12 | 35000 | 16 | 9.5 | 8.1 | 36800 | 34800 | 94.57% | 1.82 | 28400 | R-410A
214629021 | 2.95 | Yes | No | CARRIER | HRCU-A-CB (Split System: Heat Pump with Remote Outdoor Unit-Air-Source) | Centrally-Ducted | 38MURAQ36AB3* | PL36H175P159 | 58S(B,C)*B070M17**12 | 35400 | 16 | 10 | 8.1 | 36800 | 34600 | 94.02% | 1.94 | 28400 | R-410A
214629024 | 2.95 | Yes | No | CARRIER | HRCU-A-CB (Split System: Heat Pump with Remote Outdoor Unit-Air-Source) | Centrally-Ducted | 38MURAQ36AB3* | V,C36H175P159 | 58S(B,C)*B070M17**12 | 35400 | 16 | 10 | 8.1 | 36800 | 34600 | 94.02% | 1.94 | 28400 | R-410A
214629033 | 2.92 | No | No | CARRIER | HRCU-A-CB (Split System: Heat Pump with Remote Outdoor Unit-Air-Source) | Centrally-Ducted | 38MURAQ36AB3* | V,C36H175P139 | 58S(B,C)*B070M17**12 | 35000 | 16 | 9.5 | 8.1 | 36800 | 34800 | 94.57% | 1.82 | 28400 | R-410A
214629036 | 3.05 | Yes | Yes | CARRIER | HRCU-A-CB (Split System: Heat Pump with Remote Outdoor Unit-Air-Source) | Centrally-Ducted | 38MURAQ36AB3* | PL36H210P299 | 58S(B,C)*B070M17**16 | 36600 | 16 | 10 | 8.5 | 36800 | 34600 | 94.02% | 2.06 | 28200 | R-410A
214629039 | 2.92 | No | No | CARRIER | HRCU-A-CB (Split System: Heat Pump with Remote Outdoor Unit-Air-Source) | Centrally-Ducted | 38MURAQ36AB3* | A36VCA+TXV | 58S(B,C)*B070M17**16 | 35000 | 16 | 9.5 | 8.1 | 36800 | 34600 | 94.02% | 1.88 | 28400 | R-410A
214629042 | 2.87 | No | No | CARRIER | HRCU-A-CB (Split System: Heat Pump with Remote Outdoor Unit-Air-Source) | Centrally-Ducted | 38MURAQ36AB3* | C36A***L129 | 58S(B,C)*B070M17**16 | 34400 | 16 | 9 | 8.1 | 36800 | 34800 | 94.57% | 1.82 | 28400 | R-410A
214629044 | 2.9 | No | No | CARRIER | HRCU-A-CB (Split System: Heat Pump with Remote Outdoor Unit-Air-Source) | Centrally-Ducted | 38MURAQ36AB3* | C36A***L139 | 58S(B,C)*B070M17**16 | 34800 | 16 | 9.5 | 8.1 | 36800 | 34800 | 94.57% | 1.82 | 28400 | R-410A
214629047 | 2.92 | No | No | CARRIER | HRCU-A-CB (Split System: Heat Pump with Remote Outdoor Unit-Air-Source) | Centrally-Ducted | 38MURAQ36AB3* | PL36H175P149 | 58S(B,C)*B070M17**16 | 35000 | 16 | 9.5 | 8.1 | 36800 | 34600 | 94.02% | 1.88 | 28400 | R-410A
214629050 | 2.92 | No | No | CARRIER | HRCU-A-CB (Split System: Heat Pump with Remote Outdoor Unit-Air-Source) | Centrally-Ducted | 38MURAQ36AB3* | V,C36H175P149 | 58S(B,C)*B070M17**16 | 35000 | 16 | 9.5 | 8.1 | 36800 | 34600 | 94.02% | 1.88 | 28400 | R-410A
214629054 | 2.93 | No | No | CARRIER | HRCU-A-CB (Split System: Heat Pump with Remote Outdoor Unit-Air-Source) | Centrally-Ducted | 38MURAQ36AB3* | PL36H175P159 | 58S(B,C)*B070M17**16 | 35200 | 16 | 9.5 | 8.1 | 36200 | 34200 | 94.48% | 2 | 28000 | R-410A
214629058 | 2.93 | No | No | CARRIER | HRCU-A-CB (Split System: Heat Pump with Remote Outdoor Unit-Air-Source) | Centrally-Ducted | 38MURAQ36AB3* | V,C36H175P159 | 58S(B,C)*B070M17**16 | 35200 | 16 | 9.5 | 8.1 | 36200 | 34200 | 94.48% | 2 | 28000 | R-410A
214629060 | 2.92 | No | No | CARRIER | HRCU-A-CB (Split System: Heat Pump with Remote Outdoor Unit-Air-Source) | Centrally-Ducted | 38MURAQ36AB3* | PL36H210P749 | 58S(B,C)*B070M17**16 | 35000 | 16 | 9.5 | 8.1 | 36800 | 34600 | 94.02% | 1.88 | 28400 | R-410A
214629064 | 2.92 | No | No | CARRIER | HRCU-A-CB (Split System: Heat Pump with Remote Outdoor Unit-Air-Source) | Centrally-Ducted | 38MURAQ36AB3* | C36A***L159 | 58S(B,C)*B070M17**16 | 35000 | 16 | 9.5 | 8.1 | 36800 | 34600 | 94.02% | 1.88 | 28400 | R-410A
214629066 | 2.9 | No | No | CARRIER | HRCU-A-CB (Split System: Heat Pump with Remote Outdoor Unit-Air-Source) | Centrally-Ducted | 38MURAQ36AB3* | V,C36H175P139 | 58S(B,C)*B070M17**16 | 34800 | 16 | 9.5 | 8.1 | 36800 | 34800 | 94.57% | 1.82 | 28400 | R-410A
214629069 | 3.03 | Yes | Yes | CARRIER | HRCU-A-CB (Split System: Heat Pump with Remote Outdoor Unit-Air-Source) | Centrally-Ducted | 38MURAQ36AB3* | PL36H210P299 | 58S(B,C)*B070M21**16 | 36400 | 16 | 10 | 8.5 | 36400 | 34400 | 94.51% | 2.06 | 28000 | R-410A
214629072 | 2.93 | Yes | No | CARRIER | HRCU-A-CB (Split System: Heat Pump with Remote Outdoor Unit-Air-Source) | Centrally-Ducted | 38MURAQ36AB3* | PL36H210P749 | 58S(B,C)*B070M21**16 | 35200 | 16 | 10 | 8.1 | 36800 | 34600 | 94.02% | 1.88 | 28400 | R-410A
214629075 | 2.93 | Yes | No | CARRIER | HRCU-A-CB (Split System: Heat Pump with Remote Outdoor Unit-Air-Source) | Centrally-Ducted | 38MURAQ36AB3* | C36A***L159 | 58S(B,C)*B070M21**16 | 35200 | 16 | 10 | 8.1 | 36800 | 34600 | 94.02% | 1.88 | 28400 | R-410A
214629078 | 3 | Yes | No | CARRIER | HRCU-A-CB (Split System: Heat Pump with Remote Outdoor Unit-Air-Source) | Centrally-Ducted | 38MURAQ36AB3* | PL36H210P299 | 58S(B,C)*B090M17**14 | 36000 | 16 | 10.5 | 8.1 | 36800 | 34600 | 94.02% | 2 | 28200 | R-410A
214629081 | 2.95 | Yes | No | CARRIER | HRCU-A-CB (Split System: Heat Pump with Remote Outdoor Unit-Air-Source) | Centrally-Ducted | 38MURAQ36AB3* | A36VCA+TXV | 58S(B,C)*B090M17**14 | 35400 | 16 | 10 | 8.1 | 36800 | 34600 | 94.02% | 1.88 | 28400 | R-410A
214629084 | 2.83 | No | No | CARRIER | HRCU-A-CB (Split System: Heat Pump with Remote Outdoor Unit-Air-Source) | Centrally-Ducted | 38MURAQ36AB3* | C36A***L129 | 58S(B,C)*B090M17**14 | 34000 | 16 | 9.5 | 8.5 | 36200 | 34200 | 94.48% | 2.02 | 28000 | R-410A
214629087 | 2.93 | Yes | No | CARRIER | HRCU-A-CB (Split System: Heat Pump with Remote Outdoor Unit-Air-Source) | Centrally-Ducted | 38MURAQ36AB3* | C36A***L139 | 58S(B,C)*B090M17**14 | 35200 | 16 | 10 | 8.1 | 36800 | 34600 | 94.02% | 1.88 | 28400 | R-410A
214629090 | 2.95 | Yes | No | CARRIER | HRCU-A-CB (Split System: Heat Pump with Remote Outdoor Unit-Air-Source) | Centrally-Ducted | 38MURAQ36AB3* | PL36H175P149 | 58S(B,C)*B090M17**14 | 35400 | 16 | 10 | 8.1 | 36800 | 34600 | 94.02% | 1.88 | 28400 | R-410A
214629093 | 2.95 | Yes | No | CARRIER | HRCU-A-CB (Split System: Heat Pump with Remote Outdoor Unit-Air-Source) | Centrally-Ducted | 38MURAQ36AB3* | V,C36H175P149 | 58S(B,C)*B090M17**14 | 35400 | 16 | 10 | 8.1 | 36800 | 34600 | 94.02% | 1.88 | 28400 | R-410A
214629096 | 2.95 | Yes | No | CARRIER | HRCU-A-CB (Split System: Heat Pump with Remote Outdoor Unit-Air-Source) | Centrally-Ducted | 38MURAQ36AB3* | PL36H175P159 | 58S(B,C)*B090M17**14 | 35400 | 16 | 10 | 8.1 | 36800 | 34600 | 94.02% | 1.94 | 28200 | R-410A
214629099 | 2.95 | Yes | No | CARRIER | HRCU-A-CB (Split System: Heat Pump with Remote Outdoor Unit-Air-Source) | Centrally-Ducted | 38MURAQ36AB3* | V,C36H175P159 | 58S(B,C)*B090M17**14 | 35400 | 16 | 10 | 8.1 | 36800 | 34600 | 94.02% | 1.94 | 28200 | R-410A
214629102 | 2.95 | Yes | No | CARRIER | HRCU-A-CB (Split System: Heat Pump with Remote Outdoor Unit-Air-Source) | Centrally-Ducted | 38MURAQ36AB3* | PL36H210P749 | 58S(B,C)*B090M17**14 | 35400 | 16 | 10 | 8.1 | 36800 | 34600 | 94.02% | 1.88 | 28400 | R-410A
214629105 | 2.95 | Yes | No | CARRIER | HRCU-A-CB (Split System: Heat Pump with Remote Outdoor Unit-Air-Source) | Centrally-Ducted | 38MURAQ36AB3* | C36A***L159 | 58S(B,C)*B090M17**14 | 35400 | 16 | 10 | 8.1 | 36800 | 34600 | 94.02% | 1.88 | 28400 | R-410A
214629108 | 2.93 | Yes | No | CARRIER | HRCU-A-CB (Split System: Heat Pump with Remote Outdoor Unit-Air-Source) | Centrally-Ducted | 38MURAQ36AB3* | V,C36H175P139 | 58S(B,C)*B090M17**14 | 35200 | 16 | 10 | 8.1 | 36800 | 34600 | 94.02% | 1.88 | 28400 | R-410A
214629109 | 3.03 | Yes | Yes | CARRIER | HRCU-A-CB (Split System: Heat Pump with Remote Outdoor Unit-Air-Source) | Centrally-Ducted | 38MURAQ36AB3* | PL36H210P299 | 58S(B,C)*B090M21**16 | 36400 | 16 | 10 | 8.5 | 36400 | 34400 | 94.51% | 2.06 | 28000 | R-410A
214629111 | 2.93 | Yes | No | CARRIER | HRCU-A-CB (Split System: Heat Pump with Remote Outdoor Unit-Air-Source) | Centrally-Ducted | 38MURAQ36AB3* | PL36H210P749 | 58S(B,C)*B090M21**16 | 35200 | 16 | 10 | 8.1 | 36800 | 34600 | 94.02% | 1.88 | 28400 | R-410A
214629114 | 2.93 | Yes | No | CARRIER | HRCU-A-CB (Split System: Heat Pump with Remote Outdoor Unit-Air-Source) | Centrally-Ducted | 38MURAQ36AB3* | C36A***L159 | 58S(B,C)*B090M21**16 | 35200 | 16 | 10 | 8.1 | 36800 | 34600 | 94.02% | 1.88 | 28400 | R-410A
214629117 | 3 | Yes | No | CARRIER | HRCU-A-CB (Split System: Heat Pump with Remote Outdoor Unit-Air-Source) | Centrally-Ducted | 38MURAQ36AB3* | PL36H210P299 | 58S(B,C)*B090M21**20 | 36000 | 16 | 10.5 | 8.1 | 36800 | 34600 | 94.02% | 2 | 28200 | R-410A
214629119 | 2.95 | Yes | No | CARRIER | HRCU-A-CB (Split System: Heat Pump with Remote Outdoor Unit-Air-Source) | Centrally-Ducted | 38MURAQ36AB3* | PL36H210P749 | 58S(B,C)*B090M21**20 | 35400 | 16 | 10 | 8.1 | 36800 | 34600 | 94.02% | 1.9 | 28400 | R-410A
214629121 | 2.95 | Yes | No | CARRIER | HRCU-A-CB (Split System: Heat Pump with Remote Outdoor Unit-Air-Source) | Centrally-Ducted | 38MURAQ36AB3* | C36A***L159 | 58S(B,C)*B090M21**20 | 35400 | 16 | 10 | 8.1 | 36800 | 34600 | 94.02% | 1.88 | 28400 | R-410A
214629124 | 3.03 | Yes | No | CARRIER | HRCU-A-CB (Split System: Heat Pump with Remote Outdoor Unit-Air-Source) | Centrally-Ducted | 38MURAQ36AB3* | PL36H210P299 | 58S(B,C)*B110M21**20 | 36400 | 16 | 10.5 | 8.1 | 36800 | 34600 | 94.02% | 2.02 | 28200 | R-410A
214629127 | 2.98 | Yes | No | CARRIER | HRCU-A-CB (Split System: Heat Pump with Remote Outdoor Unit-Air-Source) | Centrally-Ducted | 38MURAQ36AB3* | PL36H210P749 | 58S(B,C)*B110M21**20 | 35800 | 16 | 10 | 8.1 | 36800 | 34600 | 94.02% | 1.9 | 28400 | R-410A
214629130 | 2.98 | Yes | No | CARRIER | HRCU-A-CB (Split System: Heat Pump with Remote Outdoor Unit-Air-Source) | Centrally-Ducted | 38MURAQ36AB3* | C36A***L159 | 58S(B,C)*B110M21**20 | 35800 | 16 | 10 | 8.1 | 36800 | 34600 | 94.02% | 1.9 | 28400 | R-410A
214629136 | 2.8 | No | No | CARRIER | HRCU-A-CB (Split System: Heat Pump with Remote Outdoor Unit-Air-Source) | Centrally-Ducted | 38MURAQ36AB3* | C36A***L129 | 58TP*B045V14**12 | 33600 | 15.2 | 9.5 | 8.1 | 36800 | 34600 | 94.02% | 1.94 | 28400 | R-410A
214629142 | 2.88 | No | No | CARRIER | HRCU-A-CB (Split System: Heat Pump with Remote Outdoor Unit-Air-Source) | Centrally-Ducted | 38MURAQ36AB3* | PL36H175P149 | 58TP*B045V14**12 | 34600 | 16 | 9.5 | 8.1 | 36800 | 34600 | 94.02% | 1.94 | 28400 | R-410A
214629145 | 2.93 | Yes | No | CARRIER | HRCU-A-CB (Split System: Heat Pump with Remote Outdoor Unit-Air-Source) | Centrally-Ducted | 38MURAQ36AB3* | PL36H175P159 | 58TP*B045V14**12 | 35200 | 16 | 10 | 8.1 | 36800 | 34600 | 94.02% | 1.94 | 28400 | R-410A
214629148 | 2.92 | No | No | CARRIER | HRCU-A-CB (Split System: Heat Pump with Remote Outdoor Unit-Air-Source) | Centrally-Ducted | 38MURAQ36AB3* | C36A***L159 | 58TP*B045V14**12 | 35000 | 16 | 9.5 | 8.1 | 36800 | 34600 | 94.02% | 1.94 | 28400 | R-410A
214629151 | 2.88 | No | No | CARRIER | HRCU-A-CB (Split System: Heat Pump with Remote Outdoor Unit-Air-Source) | Centrally-Ducted | 38MURAQ36AB3* | V,C36H***P219 | 58TP*B045V14**12 | 34600 | 16 | 9.5 | 8.1 | 36800 | 34600 | 94.02% | 1.94 | 28400 | R-410A
214629153 | 2.92 | No | No | CARRIER | HRCU-A-CB (Split System: Heat Pump with Remote Outdoor Unit-Air-Source) | Centrally-Ducted | 38MURAQ36AB3* | PL36H***P449 | 58TP*B045V14**12 | 35000 | 16 | 9.5 | 8.1 | 36800 | 34600 | 94.02% | 1.94 | 28400 | R-410A
214629163 | 2.88 | No | No | CARRIER | HRCU-A-CB (Split System: Heat Pump with Remote Outdoor Unit-Air-Source) | Centrally-Ducted | 38MURAQ36AB3* | PL36H175P149 | 58TP*B070V14**12 | 34600 | 16 | 9.5 | 8.1 | 36800 | 34600 | 94.02% | 1.94 | 28400 | R-410A
214629164 | 2.93 | Yes | No | CARRIER | HRCU-A-CB (Split System: Heat Pump with Remote Outdoor Unit-Air-Source) | Centrally-Ducted | 38MURAQ36AB3* | PL36H175P159 | 58TP*B070V14**12 | 35200 | 16 | 10 | 8.1 | 36800 | 34600 | 94.02% | 1.94 | 28400 | R-410A
214629167 | 2.92 | No | No | CARRIER | HRCU-A-CB (Split System: Heat Pump with Remote Outdoor Unit-Air-Source) | Centrally-Ducted | 38MURAQ36AB3* | C36A***L159 | 58TP*B070V14**12 | 35000 | 16 | 9.5 | 8.1 | 36800 | 34600 | 94.02% | 1.94 | 28400 | R-410A
214629170 | 2.88 | No | No | CARRIER | HRCU-A-CB (Split System: Heat Pump with Remote Outdoor Unit-Air-Source) | Centrally-Ducted | 38MURAQ36AB3* | V,C36H***P219 | 58TP*B070V14**12 | 34600 | 16 | 9.5 | 8.1 | 36800 | 34600 | 94.02% | 1.94 | 28400 | R-410A
214629173 | 2.92 | No | No | CARRIER | HRCU-A-CB (Split System: Heat Pump with Remote Outdoor Unit-Air-Source) | Centrally-Ducted | 38MURAQ36AB3* | PL36H***P449 | 58TP*B070V14**12 | 35000 | 16 | 9.5 | 8.1 | 36800 | 34600 | 94.02% | 1.94 | 28400 | R-410A
214629176 | 2.88 | No | No | CARRIER | HRCU-A-CB (Split System: Heat Pump with Remote Outdoor Unit-Air-Source) | Centrally-Ducted | 38MURAQ36AB3* | A36VCA+TXV | 58TP*B070V17**16 | 34600 | 16 | 9.5 | 8.5 | 36200 | 34400 | 95.03% | 2.02 | 28000 | R-410A
214629181 | 3.03 | Yes | No | CARRIER | HRCU-A-CB (Split System: Heat Pump with Remote Outdoor Unit-Air-Source) | Centrally-Ducted | 38MURAQ36AB3* | PL36H210P299 | 58TP*B110V21**22 | 36400 | 16 | 10.5 | 8.1 | 36800 | 34600 | 94.02% | 2.02 | 28200 | R-410A
214629184 | 2.98 | Yes | No | CARRIER | HRCU-A-CB (Split System: Heat Pump with Remote Outdoor Unit-Air-Source) | Centrally-Ducted | 38MURAQ36AB3* | PL36H210P749 | 58TP*B110V21**22 | 35800 | 16 | 10 | 8.1 | 36800 | 34800 | 94.57% | 1.9 | 28400 | R-410A
214629187 | 2.98 | Yes | No | CARRIER | HRCU-A-CB (Split System: Heat Pump with Remote Outdoor Unit-Air-Source) | Centrally-Ducted | 38MURAQ36AB3* | C36A***L159 | 58TP*B110V21**22 | 35800 | 16 | 10 | 8.1 | 36800 | 34800 | 94.57% | 1.9 | 28400 | R-410A
214629197 | 3 | Yes | No | CARRIER | HRCU-A-CB (Split System: Heat Pump with Remote Outdoor Unit-Air-Source) | Centrally-Ducted | 38MURAQ36AB3* | PL36H210P299 | 59SC6A060M17**16 | 36000 | 15.2 | 10 | 8.5 | 36400 | 34400 | 94.51% | 2.06 | 28200 | R-410A
214629198 | 2.93 | No | No | CARRIER | HRCU-A-CB (Split System: Heat Pump with Remote Outdoor Unit-Air-Source) | Centrally-Ducted | 38MURAQ36AB3* | A36VCA+TXV | 59SC6A060M17**16 | 35200 | 15.2 | 9.5 | 8.5 | 36800 | 34800 | 94.57% | 1.88 | 28400 | R-410A
214629200 | 2.92 | No | No | CARRIER | HRCU-A-CB (Split System: Heat Pump with Remote Outdoor Unit-Air-Source) | Centrally-Ducted | 38MURAQ36AB3* | C36A***L139 | 59SC6A060M17**16 | 35000 | 15.2 | 9.5 | 8.5 | 36800 | 34800 | 94.57% | 1.88 | 28400 | R-410A
214629201 | 2.93 | No | No | CARRIER | HRCU-A-CB (Split System: Heat Pump with Remote Outdoor Unit-Air-Source) | Centrally-Ducted | 38MURAQ36AB3* | PL36H175P149 | 59SC6A060M17**16 | 35200 | 15.2 | 9.5 | 8.5 | 36800 | 34800 | 94.57% | 1.88 | 28400 | R-410A
214629202 | 2.93 | No | No | CARRIER | HRCU-A-CB (Split System: Heat Pump with Remote Outdoor Unit-Air-Source) | Centrally-Ducted | 38MURAQ36AB3* | V,C36H175P149 | 59SC6A060M17**16 | 35200 | 15.2 | 9.5 | 8.5 | 36800 | 34800 | 94.57% | 1.88 | 28400 | R-410A
214629203 | 2.93 | No | No | CARRIER | HRCU-A-CB (Split System: Heat Pump with Remote Outdoor Unit-Air-Source) | Centrally-Ducted | 38MURAQ36AB3* | PL36H175P159 | 59SC6A060M17**16 | 35200 | 15.2 | 9.5 | 8.5 | 36800 | 34800 | 94.57% | 1.88 | 28400 | R-410A
214629205 | 2.93 | No | No | CARRIER | HRCU-A-CB (Split System: Heat Pump with Remote Outdoor Unit-Air-Source) | Centrally-Ducted | 38MURAQ36AB3* | V,C36H175P159 | 59SC6A060M17**16 | 35200 | 15.2 | 9.5 | 8.5 | 36800 | 34800 | 94.57% | 1.88 | 28400 | R-410A
214629208 | 2.93 | No | No | CARRIER | HRCU-A-CB (Split System: Heat Pump with Remote Outdoor Unit-Air-Source) | Centrally-Ducted | 38MURAQ36AB3* | PL36H210P749 | 59SC6A060M17**16 | 35200 | 15.2 | 9.5 | 8.5 | 36800 | 34800 | 94.57% | 1.88 | 28400 | R-410A
214629209 | 2.93 | No | No | CARRIER | HRCU-A-CB (Split System: Heat Pump with Remote Outdoor Unit-Air-Source) | Centrally-Ducted | 38MURAQ36AB3* | C36A***L159 | 59SC6A060M17**16 | 35200 | 15.2 | 9.5 | 8.5 | 36800 | 34800 | 94.57% | 1.88 | 28400 | R-410A
214629210 | 2.92 | No | No | CARRIER | HRCU-A-CB (Split System: Heat Pump with Remote Outdoor Unit-Air-Source) | Centrally-Ducted | 38MURAQ36AB3* | V,C36H175P139 | 59SC6A060M17**16 | 35000 | 15.2 | 9.5 | 8.5 | 36800 | 34800 | 94.57% | 1.88 | 28400 | R-410A
214629211 | 2.97 | Yes | No | CARRIER | HRCU-A-CB (Split System: Heat Pump with Remote Outdoor Unit-Air-Source) | Centrally-Ducted | 38MURAQ36AB3* | PL36H210P299 | 59SC6A080M17**16 | 35600 | 16 | 10 | 8.1 | 36800 | 34600 | 94.02% | 1.98 | 28200 | R-410A
214629215 | 2.83 | No | No | CARRIER | HRCU-A-CB (Split System: Heat Pump with Remote Outdoor Unit-Air-Source) | Centrally-Ducted | 38MURAQ36AB3* | C36A***L129 | 59SC6A080M17**16 | 34000 | 15.2 | 9.5 | 8.5 | 36400 | 34400 | 94.51% | 2.02 | 28000 | R-410A
214629216 | 2.87 | No | No | CARRIER | HRCU-A-CB (Split System: Heat Pump with Remote Outdoor Unit-Air-Source) | Centrally-Ducted | 38MURAQ36AB3* | C36A***L139 | 59SC6A080M17**16 | 34400 | 15.2 | 9.5 | 8.5 | 36400 | 34400 | 94.51% | 2.02 | 28000 | R-410A
214629224 | 2.9 | No | No | CARRIER | HRCU-A-CB (Split System: Heat Pump with Remote Outdoor Unit-Air-Source) | Centrally-Ducted | 38MURAQ36AB3* | PL36H175P159 | 59SC6A080M17**16 | 34800 | 16 | 9.5 | 8.1 | 36800 | 34600 | 94.02% | 1.98 | 28200 | R-410A
214629226 | 2.9 | No | No | CARRIER | HRCU-A-CB (Split System: Heat Pump with Remote Outdoor Unit-Air-Source) | Centrally-Ducted | 38MURAQ36AB3* | V,C36H175P159 | 59SC6A080M17**16 | 34800 | 16 | 9.5 | 8.1 | 36800 | 34600 | 94.02% | 1.98 | 28200 | R-410A
214629232 | 2.88 | No | No | CARRIER | HRCU-A-CB (Split System: Heat Pump with Remote Outdoor Unit-Air-Source) | Centrally-Ducted | 38MURAQ36AB3* | C36A***L159 | 59SC6A080M17**16 | 34600 | 16 | 9.5 | 8.1 | 36800 | 34600 | 94.02% | 1.98 | 28200 | R-410A
214629238 | 3.03 | Yes | Yes | CARRIER | HRCU-A-CB (Split System: Heat Pump with Remote Outdoor Unit-Air-Source) | Centrally-Ducted | 38MURAQ36AB3* | PL36H210P299 | 59SC6A080M21**20 | 36400 | 16 | 10 | 8.5 | 36400 | 34400 | 94.51% | 2.06 | 28200 | R-410A
214629241 | 2.97 | Yes | No | CARRIER | HRCU-A-CB (Split System: Heat Pump with Remote Outdoor Unit-Air-Source) | Centrally-Ducted | 38MURAQ36AB3* | PL36H210P749 | 59SC6A080M21**20 | 35600 | 16 | 10 | 8.1 | 36800 | 34800 | 94.57% | 1.9 | 28400 | R-410A
214629244 | 2.97 | Yes | No | CARRIER | HRCU-A-CB (Split System: Heat Pump with Remote Outdoor Unit-Air-Source) | Centrally-Ducted | 38MURAQ36AB3* | C36A***L159 | 59SC6A080M21**20 | 35600 | 16 | 10 | 8.1 | 36800 | 34800 | 94.57% | 1.9 | 28400 | R-410A
214629247 | 3.05 | Yes | Yes | CARRIER | HRCU-A-CB (Split System: Heat Pump with Remote Outdoor Unit-Air-Source) | Centrally-Ducted | 38MURAQ36AB3* | PL36H210P299 | 59SC6A100M21**20 | 36600 | 16 | 10 | 8.5 | 36800 | 34400 | 93.48% | 2.1 | 28200 | R-410A
214629250 | 2.95 | Yes | No | CARRIER | HRCU-A-CB (Split System: Heat Pump with Remote Outdoor Unit-Air-Source) | Centrally-Ducted | 38MURAQ36AB3* | PL36H210P749 | 59SC6A100M21**20 | 35400 | 16 | 10 | 8.1 | 36800 | 34600 | 94.02% | 1.88 | 28400 | R-410A
214629254 | 2.95 | Yes | No | CARRIER | HRCU-A-CB (Split System: Heat Pump with Remote Outdoor Unit-Air-Source) | Centrally-Ducted | 38MURAQ36AB3* | C36A***L159 | 59SC6A100M21**20 | 35400 | 16 | 10 | 8.1 | 36800 | 34600 | 94.02% | 1.88 | 28400 | R-410A
214629256 | 3.07 | Yes | Yes | CARRIER | HRCU-A-CB (Split System: Heat Pump with Remote Outdoor Unit-Air-Source) | Centrally-Ducted | 38MURAQ36AB3* | PL36H210P299 | 59SC6A100M21**22 | 36800 | 16 | 10 | 8.5 | 36800 | 34400 | 93.48% | 2.1 | 28000 | R-410A
214629260 | 2.95 | Yes | Yes | CARRIER | HRCU-A-CB (Split System: Heat Pump with Remote Outdoor Unit-Air-Source) | Centrally-Ducted | 38MURAQ36AB3* | PL36H210P749 | 59SC6A100M21**22 | 35400 | 16 | 10 | 8.5 | 36800 | 34600 | 94.02% | 1.88 | 28400 | R-410A
214629262 | 2.95 | Yes | Yes | CARRIER | HRCU-A-CB (Split System: Heat Pump with Remote Outdoor Unit-Air-Source) | Centrally-Ducted | 38MURAQ36AB3* | C36A***L159 | 59SC6A100M21**22 | 35400 | 16 | 10 | 8.5 | 36800 | 34600 | 94.02% | 1.88 | 28400 | R-410A
214629266 | 3.02 | Yes | No | CARRIER | HRCU-A-CB (Split System: Heat Pump with Remote Outdoor Unit-Air-Source) | Centrally-Ducted | 38MURAQ36AB3* | PL36H210P299 | 59SU5B040M17**12 | 36200 | 15.2 | 10 | 8.5 | 36400 | 34600 | 95.05% | 2.04 | 28200 | R-410A
214629269 | 2.93 | No | No | CARRIER | HRCU-A-CB (Split System: Heat Pump with Remote Outdoor Unit-Air-Source) | Centrally-Ducted | 38MURAQ36AB3* | A36VCA+TXV | 59SU5B040M17**12 | 35200 | 15.2 | 9.5 | 8.1 | 37400 | 34800 | 93.05% | 1.88 | 28600 | R-410A
214629272 | 2.9 | No | No | CARRIER | HRCU-A-CB (Split System: Heat Pump with Remote Outdoor Unit-Air-Source) | Centrally-Ducted | 38MURAQ36AB3* | C36A***L129 | 59SU5B040M17**12 | 34800 | 15.2 | 9.5 | 8.1 | 37400 | 35000 | 93.58% | 1.82 | 28600 | R-410A
214629274 | 2.92 | No | No | CARRIER | HRCU-A-CB (Split System: Heat Pump with Remote Outdoor Unit-Air-Source) | Centrally-Ducted | 38MURAQ36AB3* | C36A***L139 | 59SU5B040M17**12 | 35000 | 15.2 | 9.5 | 8.1 | 37400 | 35000 | 93.58% | 1.82 | 28600 | R-410A
214629277 | 2.85 | No | No | CARRIER | HRCU-A-CB (Split System: Heat Pump with Remote Outdoor Unit-Air-Source) | Centrally-Ducted | 38MURAQ36AB3* | PL36H175P149 | 59SU5B040M17**12 | 34200 | 15.2 | 9.5 | 8.5 | 36800 | 34600 | 94.02% | 2.04 | 28200 | R-410A
214629280 | 2.85 | No | No | CARRIER | HRCU-A-CB (Split System: Heat Pump with Remote Outdoor Unit-Air-Source) | Centrally-Ducted | 38MURAQ36AB3* | V,C36H175P149 | 59SU5B040M17**12 | 34200 | 15.2 | 9.5 | 8.5 | 36800 | 34600 | 94.02% | 2.04 | 28200 | R-410A
214629290 | 2.93 | No | No | CARRIER | HRCU-A-CB (Split System: Heat Pump with Remote Outdoor Unit-Air-Source) | Centrally-Ducted | 38MURAQ36AB3* | PL36H210P749 | 59SU5B040M17**12 | 35200 | 15.2 | 9.5 | 8.1 | 37400 | 34800 | 93.05% | 1.88 | 28600 | R-410A
214629293 | 2.88 | No | No | CARRIER | HRCU-A-CB (Split System: Heat Pump with Remote Outdoor Unit-Air-Source) | Centrally-Ducted | 38MURAQ36AB3* | C36A***L159 | 59SU5B040M17**12 | 34600 | 15.2 | 9.5 | 8.5 | 36800 | 34600 | 94.02% | 2.04 | 28200 | R-410A
214629296 | 2.93 | No | No | CARRIER | HRCU-A-CB (Split System: Heat Pump with Remote Outdoor Unit-Air-Source) | Centrally-Ducted | 38MURAQ36AB3* | V,C36H175P139 | 59SU5B040M17**12 | 35200 | 15.2 | 9.5 | 8.1 | 37400 | 34800 | 93.05% | 1.88 | 28600 | R-410A
214629298 | 3.05 | Yes | Yes | CARRIER | HRCU-A-CB (Split System: Heat Pump with Remote Outdoor Unit-Air-Source) | Centrally-Ducted | 38MURAQ36AB3* | PL36H210P299 | 59SU5B060M17**16 | 36600 | 16 | 10 | 8.5 | 36800 | 34600 | 94.02% | 2.06 | 28200 | R-410A
214629301 | 2.92 | No | No | CARRIER | HRCU-A-CB (Split System: Heat Pump with Remote Outdoor Unit-Air-Source) | Centrally-Ducted | 38MURAQ36AB3* | A36VCA+TXV | 59SU5B060M17**16 | 35000 | 16 | 9.5 | 8.1 | 36800 | 34600 | 94.02% | 1.86 | 28400 | R-410A
214629304 | 2.85 | No | No | CARRIER | HRCU-A-CB (Split System: Heat Pump with Remote Outdoor Unit-Air-Source) | Centrally-Ducted | 38MURAQ36AB3* | C36A***L129 | 59SU5B060M17**16 | 34200 | 16 | 9 | 8.1 | 36800 | 34600 | 94.02% | 1.86 | 28400 | R-410A
214629307 | 2.92 | No | No | CARRIER | HRCU-A-CB (Split System: Heat Pump with Remote Outdoor Unit-Air-Source) | Centrally-Ducted | 38MURAQ36AB3* | PL36H175P149 | 59SU5B060M17**16 | 35000 | 16 | 9.5 | 8.1 | 36800 | 34600 | 94.02% | 1.86 | 28400 | R-410A
214629310 | 2.92 | No | No | CARRIER | HRCU-A-CB (Split System: Heat Pump with Remote Outdoor Unit-Air-Source) | Centrally-Ducted | 38MURAQ36AB3* | V,C36H175P149 | 59SU5B060M17**16 | 35000 | 16 | 9.5 | 8.1 | 36800 | 34600 | 94.02% | 1.86 | 28400 | R-410A
214629312 | 2.92 | No | No | CARRIER | HRCU-A-CB (Split System: Heat Pump with Remote Outdoor Unit-Air-Source) | Centrally-Ducted | 38MURAQ36AB3* | PL36H175P159 | 59SU5B060M17**16 | 35000 | 16 | 9.5 | 8.1 | 36200 | 34200 | 94.48% | 2 | 28000 | R-410A
214629314 | 2.92 | No | No | CARRIER | HRCU-A-CB (Split System: Heat Pump with Remote Outdoor Unit-Air-Source) | Centrally-Ducted | 38MURAQ36AB3* | V,C36H175P159 | 59SU5B060M17**16 | 35000 | 16 | 9.5 | 8.1 | 36200 | 34200 | 94.48% | 2 | 28000 | R-410A
214629317 | 2.92 | No | No | CARRIER | HRCU-A-CB (Split System: Heat Pump with Remote Outdoor Unit-Air-Source) | Centrally-Ducted | 38MURAQ36AB3* | PL36H210P749 | 59SU5B060M17**16 | 35000 | 16 | 9.5 | 8.1 | 36800 | 34600 | 94.02% | 1.86 | 28400 | R-410A
214629320 | 2.92 | No | No | CARRIER | HRCU-A-CB (Split System: Heat Pump with Remote Outdoor Unit-Air-Source) | Centrally-Ducted | 38MURAQ36AB3* | C36A***L159 | 59SU5B060M17**16 | 35000 | 16 | 9.5 | 8.1 | 36800 | 34600 | 94.02% | 1.86 | 28400 | R-410A
214629322 | 2.9 | No | No | CARRIER | HRCU-A-CB (Split System: Heat Pump with Remote Outdoor Unit-Air-Source) | Centrally-Ducted | 38MURAQ36AB3* | V,C36H175P139 | 59SU5B060M17**16 | 34800 | 16 | 9.5 | 8.1 | 36800 | 34600 | 94.02% | 1.86 | 28400 | R-410A
214629326 | 3.05 | Yes | Yes | CARRIER | HRCU-A-CB (Split System: Heat Pump with Remote Outdoor Unit-Air-Source) | Centrally-Ducted | 38MURAQ36AB3* | PL36H210P299 | 59SU5B080M21**20 | 36600 | 16 | 10 | 8.5 | 36800 | 34600 | 94.02% | 2.06 | 28200 | R-410A
214629334 | 3.02 | Yes | No | CARRIER | HRCU-A-CB (Split System: Heat Pump with Remote Outdoor Unit-Air-Source) | Centrally-Ducted | 38MURAQ36AB3* | PL36H210P299 | 59SU5B100M21**20 | 36200 | 16 | 10.5 | 8.1 | 36800 | 34600 | 94.02% | 2.02 | 28200 | R-410A
214629337 | 2.97 | Yes | No | CARRIER | HRCU-A-CB (Split System: Heat Pump with Remote Outdoor Unit-Air-Source) | Centrally-Ducted | 38MURAQ36AB3* | PL36H210P749 | 59SU5B100M21**20 | 35600 | 16 | 10 | 8.1 | 36800 | 34800 | 94.57% | 1.9 | 28400 | R-410A
214629340 | 2.97 | Yes | No | CARRIER | HRCU-A-CB (Split System: Heat Pump with Remote Outdoor Unit-Air-Source) | Centrally-Ducted | 38MURAQ36AB3* | C36A***L159 | 59SU5B100M21**20 | 35600 | 16 | 10 | 8.1 | 36800 | 34800 | 94.57% | 1.9 | 28400 | R-410A
214629343 | 3.02 | Yes | No | CARRIER | HRCU-A-CB (Split System: Heat Pump with Remote Outdoor Unit-Air-Source) | Centrally-Ducted | 38MURAQ36AB3* | PL36H210P299 | 59SU5B100M21**22 | 36200 | 16 | 10.5 | 8.1 | 36800 | 34600 | 94.02% | 2.02 | 28200 | R-410A
214629346 | 2.97 | Yes | No | CARRIER | HRCU-A-CB (Split System: Heat Pump with Remote Outdoor Unit-Air-Source) | Centrally-Ducted | 38MURAQ36AB3* | PL36H210P749 | 59SU5B100M21**22 | 35600 | 16 | 10 | 8.1 | 36800 | 34600 | 94.02% | 1.9 | 28400 | R-410A
214629349 | 2.97 | Yes | No | CARRIER | HRCU-A-CB (Split System: Heat Pump with Remote Outdoor Unit-Air-Source) | Centrally-Ducted | 38MURAQ36AB3* | C36A***L159 | 59SU5B100M21**22 | 35600 | 16 | 10 | 8.1 | 36800 | 34600 | 94.02% | 1.9 | 28400 | R-410A
214630344 | 2.02 | Yes | Yes | CARRIER | HRCU-A-CB (Split System: Heat Pump with Remote Outdoor Unit-Air-Source) | Centrally-Ducted | 25VNA825A*032* | PL36H210P299 | 58CU*A040C17**12 | 24200 | 17 | 11.5 | 8.1 | 19600 | 16200 | 82.65% | 2.02 | 19600 | R-410A
214630345 | 1.98 | Yes | Yes | CARRIER | HRCU-A-CB (Split System: Heat Pump with Remote Outdoor Unit-Air-Source) | Centrally-Ducted | 25VNA825A*032* | A36VCA+TXV | 58CU*A040C17**12 | 23800 | 17 | 11 | 8.1 | 19800 | 16200 | 81.82% | 1.96 | 19600 | R-410A
214630346 | 1.98 | Yes | Yes | CARRIER | HRCU-A-CB (Split System: Heat Pump with Remote Outdoor Unit-Air-Source) | Centrally-Ducted | 25VNA825A*032* | PL36H175P149 | 58CU*A040C17**12 | 23800 | 17 | 11 | 8.1 | 19800 | 16200 | 81.82% | 1.96 | 19600 | R-410A
214630347 | 1.98 | Yes | Yes | CARRIER | HRCU-A-CB (Split System: Heat Pump with Remote Outdoor Unit-Air-Source) | Centrally-Ducted | 25VNA825A*032* | V,C36H175P149 | 58CU*A040C17**12 | 23800 | 17 | 11 | 8.1 | 19800 | 16200 | 81.82% | 1.96 | 19600 | R-410A
214630349 | 2 | Yes | Yes | CARRIER | HRCU-A-CB (Split System: Heat Pump with Remote Outdoor Unit-Air-Source) | Centrally-Ducted | 25VNA825A*032* | PL36H175P159 | 58CU*A040C17**12 | 24000 | 17 | 11 | 8.1 | 19400 | 16100 | 82.99% | 2.02 | 19400 | R-410A
214630350 | 2 | Yes | Yes | CARRIER | HRCU-A-CB (Split System: Heat Pump with Remote Outdoor Unit-Air-Source) | Centrally-Ducted | 25VNA825A*032* | V,C36H175P159 | 58CU*A040C17**12 | 24000 | 17 | 11 | 8.1 | 19400 | 16100 | 82.99% | 2.02 | 19400 | R-410A
214630351 | 1.98 | Yes | Yes | CARRIER | HRCU-A-CB (Split System: Heat Pump with Remote Outdoor Unit-Air-Source) | Centrally-Ducted | 25VNA825A*032* | PL36H210P749 | 58CU*A040C17**12 | 23800 | 17 | 11 | 8.1 | 19800 | 16200 | 81.82% | 1.96 | 19600 | R-410A
214630353 | 1.98 | Yes | Yes | CARRIER | HRCU-A-CB (Split System: Heat Pump with Remote Outdoor Unit-Air-Source) | Centrally-Ducted | 25VNA825A*032* | C36A***L159 | 58CU*A040C17**12 | 23800 | 17 | 11 | 8.1 | 19800 | 16200 | 81.82% | 1.96 | 19600 | R-410A
214630355 | 2.03 | Yes | Yes | CARRIER | HRCU-A-CB (Split System: Heat Pump with Remote Outdoor Unit-Air-Source) | Centrally-Ducted | 25VNA825A*032* | PL36H210P299 | 58CU*A060C17**16 | 24400 | 17 | 11 | 8.5 | 19600 | 16200 | 82.65% | 2.02 | 19600 | R-410A
214630359 | 1.95 | Yes | No | CARRIER | HRCU-A-CB (Split System: Heat Pump with Remote Outdoor Unit-Air-Source) | Centrally-Ducted | 25VNA825A*032* | PL36H175P149 | 58CU*A060C17**16 | 23400 | 17 | 10.5 | 8.1 | 19400 | 16200 | 83.51% | 2.02 | 19400 | R-410A
214630362 | 1.95 | Yes | No | CARRIER | HRCU-A-CB (Split System: Heat Pump with Remote Outdoor Unit-Air-Source) | Centrally-Ducted | 25VNA825A*032* | V,C36H175P149 | 58CU*A060C17**16 | 23400 | 17 | 10.5 | 8.1 | 19400 | 16200 | 83.51% | 2.02 | 19400 | R-410A
214630364 | 1.98 | Yes | Yes | CARRIER | HRCU-A-CB (Split System: Heat Pump with Remote Outdoor Unit-Air-Source) | Centrally-Ducted | 25VNA825A*032* | PL36H175P159 | 58CU*A060C17**16 | 23800 | 17 | 11 | 8.1 | 19400 | 16200 | 83.51% | 2.02 | 19400 | R-410A
214630366 | 1.98 | Yes | Yes | CARRIER | HRCU-A-CB (Split System: Heat Pump with Remote Outdoor Unit-Air-Source) | Centrally-Ducted | 25VNA825A*032* | V,C36H175P159 | 58CU*A060C17**16 | 23800 | 17 | 11 | 8.1 | 19400 | 16200 | 83.51% | 2.02 | 19400 | R-410A
214630371 | 1.97 | Yes | No | CARRIER | HRCU-A-CB (Split System: Heat Pump with Remote Outdoor Unit-Air-Source) | Centrally-Ducted | 25VNA825A*032* | C36A***L159 | 58CU*A060C17**16 | 23600 | 17 | 10.5 | 8.1 | 19400 | 16200 | 83.51% | 2.02 | 19400 | R-410A
214630374 | 2 | Yes | Yes | CARRIER | HRCU-A-CB (Split System: Heat Pump with Remote Outdoor Unit-Air-Source) | Centrally-Ducted | 25VNA825A*032* | PL36H210P299 | 59CU5A060C17**16 | 24000 | 16 | 11 | 8.1 | 19800 | 16300 | 82.32% | 2 | 19600 | R-410A
214630384 | 2 | Yes | Yes | CARRIER | HRCU-A-CB (Split System: Heat Pump with Remote Outdoor Unit-Air-Source) | Centrally-Ducted | 25VNA825A*032* | PL36H210P299 | 59CU5B060C17**16 | 24000 | 16 | 11 | 8.1 | 19800 | 16200 | 81.82% | 2 | 19600 | R-410A
214630385 | 1.95 | Yes | Yes | CARRIER | HRCU-A-CB (Split System: Heat Pump with Remote Outdoor Unit-Air-Source) | Centrally-Ducted | 25VNA825A*032* | A36VCA+TXV | 59CU5B060C17**16 | 23400 | 16 | 11 | 8.1 | 19800 | 16300 | 82.32% | 1.96 | 19800 | R-410A
214630386 | 1.95 | Yes | Yes | CARRIER | HRCU-A-CB (Split System: Heat Pump with Remote Outdoor Unit-Air-Source) | Centrally-Ducted | 25VNA825A*032* | PL36H175P149 | 59CU5B060C17**16 | 23400 | 16 | 11 | 8.1 | 19800 | 16300 | 82.32% | 1.96 | 19800 | R-410A
214630387 | 1.95 | Yes | Yes | CARRIER | HRCU-A-CB (Split System: Heat Pump with Remote Outdoor Unit-Air-Source) | Centrally-Ducted | 25VNA825A*032* | V,C36H175P149 | 59CU5B060C17**16 | 23400 | 16 | 11 | 8.1 | 19800 | 16300 | 82.32% | 1.96 | 19800 | R-410A
214630388 | 1.97 | Yes | Yes | CARRIER | HRCU-A-CB (Split System: Heat Pump with Remote Outdoor Unit-Air-Source) | Centrally-Ducted | 25VNA825A*032* | PL36H175P159 | 59CU5B060C17**16 | 23600 | 16 | 11 | 8.1 | 19800 | 16300 | 82.32% | 1.96 | 19800 | R-410A
214630390 | 1.97 | Yes | Yes | CARRIER | HRCU-A-CB (Split System: Heat Pump with Remote Outdoor Unit-Air-Source) | Centrally-Ducted | 25VNA825A*032* | V,C36H175P159 | 59CU5B060C17**16 | 23600 | 16 | 11 | 8.1 | 19800 | 16300 | 82.32% | 1.96 | 19800 | R-410A
214630391 | 1.95 | Yes | Yes | CARRIER | HRCU-A-CB (Split System: Heat Pump with Remote Outdoor Unit-Air-Source) | Centrally-Ducted | 25VNA825A*032* | PL36H210P749 | 59CU5B060C17**16 | 23400 | 16 | 11 | 8.1 | 19800 | 16300 | 82.32% | 1.96 | 19800 | R-410A
214630392 | 1.97 | Yes | Yes | CARRIER | HRCU-A-CB (Split System: Heat Pump with Remote Outdoor Unit-Air-Source) | Centrally-Ducted | 25VNA825A*032* | C36A***L159 | 59CU5B060C17**16 | 23600 | 16 | 11 | 8.1 | 19800 | 16300 | 82.32% | 1.96 | 19800 | R-410A
214630393 | 2.02 | Yes | Yes | CARRIER | HRCU-A-CB (Split System: Heat Pump with Remote Outdoor Unit-Air-Source) | Centrally-Ducted | 25VNA825A*032* | PL36H210P299 | 59MN7B060C17**14 | 24200 | 16 | 11 | 8.1 | 19600 | 16400 | 83.67% | 2 | 19800 | R-410A
214630395 | 1.97 | Yes | No | CARRIER | HRCU-A-CB (Split System: Heat Pump with Remote Outdoor Unit-Air-Source) | Centrally-Ducted | 25VNA825A*032* | A36VCA+TXV | 59MN7B060C17**14 | 23600 | 16 | 10.5 | 8.1 | 20000 | 16400 | 82% | 1.94 | 19800 | R-410A
214630396 | 1.97 | Yes | No | CARRIER | HRCU-A-CB (Split System: Heat Pump with Remote Outdoor Unit-Air-Source) | Centrally-Ducted | 25VNA825A*032* | PL36H175P149 | 59MN7B060C17**14 | 23600 | 16 | 10.5 | 8.1 | 20000 | 16400 | 82% | 1.94 | 19800 | R-410A
214630397 | 1.97 | Yes | No | CARRIER | HRCU-A-CB (Split System: Heat Pump with Remote Outdoor Unit-Air-Source) | Centrally-Ducted | 25VNA825A*032* | V,C36H175P149 | 59MN7B060C17**14 | 23600 | 16 | 10.5 | 8.1 | 20000 | 16400 | 82% | 1.94 | 19800 | R-410A
214630398 | 1.98 | Yes | Yes | CARRIER | HRCU-A-CB (Split System: Heat Pump with Remote Outdoor Unit-Air-Source) | Centrally-Ducted | 25VNA825A*032* | PL36H175P159 | 59MN7B060C17**14 | 23800 | 16 | 11 | 8.1 | 19400 | 16300 | 84.02% | 2 | 19600 | R-410A
214630399 | 1.98 | Yes | Yes | CARRIER | HRCU-A-CB (Split System: Heat Pump with Remote Outdoor Unit-Air-Source) | Centrally-Ducted | 25VNA825A*032* | V,C36H175P159 | 59MN7B060C17**14 | 23800 | 16 | 11 | 8.1 | 19400 | 16300 | 84.02% | 2 | 19600 | R-410A
214630400 | 1.97 | Yes | No | CARRIER | HRCU-A-CB (Split System: Heat Pump with Remote Outdoor Unit-Air-Source) | Centrally-Ducted | 25VNA825A*032* | PL36H210P749 | 59MN7B060C17**14 | 23600 | 16 | 10.5 | 8.1 | 20000 | 16400 | 82% | 1.94 | 19800 | R-410A
214630401 | 1.97 | Yes | No | CARRIER | HRCU-A-CB (Split System: Heat Pump with Remote Outdoor Unit-Air-Source) | Centrally-Ducted | 25VNA825A*032* | C36A***L159 | 59MN7B060C17**14 | 23600 | 16 | 10.5 | 8.1 | 20000 | 16400 | 82% | 1.94 | 19800 | R-410A
214630402 | 2.03 | Yes | Yes | CARRIER | HRCU-A-CB (Split System: Heat Pump with Remote Outdoor Unit-Air-Source) | Centrally-Ducted | 25VNA825A*032* | PL36H210P299 | 59MN7B060C21**20 | 24400 | 16 | 11 | 8.1 | 19600 | 16300 | 83.16% | 2.02 | 19600 | R-410A
214630403 | 1.97 | Yes | Yes | CARRIER | HRCU-A-CB (Split System: Heat Pump with Remote Outdoor Unit-Air-Source) | Centrally-Ducted | 25VNA825A*032* | PL36H210P749 | 59MN7B060C21**20 | 23600 | 16 | 11 | 8.1 | 19800 | 16300 | 82.32% | 1.94 | 19800 | R-410A
214630404 | 1.97 | Yes | Yes | CARRIER | HRCU-A-CB (Split System: Heat Pump with Remote Outdoor Unit-Air-Source) | Centrally-Ducted | 25VNA825A*032* | C36A***L159 | 59MN7B060C21**20 | 23600 | 16 | 11 | 8.1 | 19800 | 16300 | 82.32% | 1.96 | 19800 | R-410A
214630406 | 2 | Yes | Yes | CARRIER | HRCU-A-CB (Split System: Heat Pump with Remote Outdoor Unit-Air-Source) | Centrally-Ducted | 25VNA825A*032* | PL36H210P299 | 59MN7C060C17**14 | 24000 | 16 | 11 | 8.1 | 19800 | 16300 | 82.32% | 2 | 19600 | R-410A
214630407 | 1.95 | Yes | Yes | CARRIER | HRCU-A-CB (Split System: Heat Pump with Remote Outdoor Unit-Air-Source) | Centrally-Ducted | 25VNA825A*032* | A36VCA+TXV | 59MN7C060C17**14 | 23400 | 16 | 11 | 8.1 | 20000 | 16300 | 81.5% | 1.94 | 19800 | R-410A
214630408 | 1.95 | Yes | Yes | CARRIER | HRCU-A-CB (Split System: Heat Pump with Remote Outdoor Unit-Air-Source) | Centrally-Ducted | 25VNA825A*032* | PL36H175P149 | 59MN7C060C17**14 | 23400 | 16 | 11 | 8.1 | 20000 | 16300 | 81.5% | 1.94 | 19800 | R-410A
214630409 | 1.95 | Yes | Yes | CARRIER | HRCU-A-CB (Split System: Heat Pump with Remote Outdoor Unit-Air-Source) | Centrally-Ducted | 25VNA825A*032* | V,C36H175P149 | 59MN7C060C17**14 | 23400 | 16 | 11 | 8.1 | 20000 | 16300 | 81.5% | 1.94 | 19800 | R-410A
214630410 | 1.97 | Yes | Yes | CARRIER | HRCU-A-CB (Split System: Heat Pump with Remote Outdoor Unit-Air-Source) | Centrally-Ducted | 25VNA825A*032* | PL36H175P159 | 59MN7C060C17**14 | 23600 | 16 | 11 | 8.1 | 19800 | 16300 | 82.32% | 1.98 | 19800 | R-410A
214630411 | 1.97 | Yes | Yes | CARRIER | HRCU-A-CB (Split System: Heat Pump with Remote Outdoor Unit-Air-Source) | Centrally-Ducted | 25VNA825A*032* | V,C36H175P159 | 59MN7C060C17**14 | 23600 | 16 | 11 | 8.1 | 19800 | 16300 | 82.32% | 1.98 | 19800 | R-410A
214630412 | 1.95 | Yes | Yes | CARRIER | HRCU-A-CB (Split System: Heat Pump with Remote Outdoor Unit-Air-Source) | Centrally-Ducted | 25VNA825A*032* | PL36H210P749 | 59MN7C060C17**14 | 23400 | 16 | 11 | 8.1 | 20000 | 16300 | 81.5% | 1.94 | 19800 | R-410A
214630413 | 1.97 | Yes | Yes | CARRIER | HRCU-A-CB (Split System: Heat Pump with Remote Outdoor Unit-Air-Source) | Centrally-Ducted | 25VNA825A*032* | C36A***L159 | 59MN7C060C17**14 | 23600 | 16 | 11 | 8.1 | 20000 | 16300 | 81.5% | 1.94 | 19800 | R-410A
214630415 | 2.03 | Yes | Yes | CARRIER | HRCU-A-CB (Split System: Heat Pump with Remote Outdoor Unit-Air-Source) | Centrally-Ducted | 25VNA825A*032* | PL36H210P299 | 59TN6B060C17**14 | 24400 | 16 | 11 | 8.1 | 19600 | 16300 | 83.16% | 2.02 | 19600 | R-410A
214630416 | 1.97 | Yes | Yes | CARRIER | HRCU-A-CB (Split System: Heat Pump with Remote Outdoor Unit-Air-Source) | Centrally-Ducted | 25VNA825A*032* | A36VCA+TXV | 59TN6B060C17**14 | 23600 | 16 | 11 | 8.1 | 19800 | 16300 | 82.32% | 1.94 | 19800 | R-410A
214630417 | 1.97 | Yes | Yes | CARRIER | HRCU-A-CB (Split System: Heat Pump with Remote Outdoor Unit-Air-Source) | Centrally-Ducted | 25VNA825A*032* | PL36H175P149 | 59TN6B060C17**14 | 23600 | 16 | 11 | 8.1 | 19800 | 16300 | 82.32% | 1.94 | 19800 | R-410A
214630419 | 1.97 | Yes | Yes | CARRIER | HRCU-A-CB (Split System: Heat Pump with Remote Outdoor Unit-Air-Source) | Centrally-Ducted | 25VNA825A*032* | V,C36H175P149 | 59TN6B060C17**14 | 23600 | 16 | 11 | 8.1 | 19800 | 16300 | 82.32% | 1.94 | 19800 | R-410A
214630420 | 1.98 | Yes | Yes | CARRIER | HRCU-A-CB (Split System: Heat Pump with Remote Outdoor Unit-Air-Source) | Centrally-Ducted | 25VNA825A*032* | PL36H175P159 | 59TN6B060C17**14 | 23800 | 16 | 11 | 8.1 | 19400 | 16200 | 83.51% | 2 | 19600 | R-410A
214630421 | 1.98 | Yes | Yes | CARRIER | HRCU-A-CB (Split System: Heat Pump with Remote Outdoor Unit-Air-Source) | Centrally-Ducted | 25VNA825A*032* | V,C36H175P159 | 59TN6B060C17**14 | 23800 | 16 | 11 | 8.1 | 19400 | 16200 | 83.51% | 2 | 19600 | R-410A
214630422 | 1.97 | Yes | Yes | CARRIER | HRCU-A-CB (Split System: Heat Pump with Remote Outdoor Unit-Air-Source) | Centrally-Ducted | 25VNA825A*032* | PL36H210P749 | 59TN6B060C17**14 | 23600 | 16 | 11 | 8.1 | 19800 | 16300 | 82.32% | 1.94 | 19800 | R-410A
214630423 | 1.97 | Yes | Yes | CARRIER | HRCU-A-CB (Split System: Heat Pump with Remote Outdoor Unit-Air-Source) | Centrally-Ducted | 25VNA825A*032* | C36A***L159 | 59TN6B060C17**14 | 23600 | 16 | 11 | 8.1 | 19800 | 16300 | 82.32% | 1.94 | 19800 | R-410A
214630424 | 1.92 | No | No | CARRIER | HRCU-A-CB (Split System: Heat Pump with Remote Outdoor Unit-Air-Source) | Centrally-Ducted | 25VNA825A*032* | PL36H175P149 | 59TN6C040C14**10 | 23000 | 15.2 | 9.5 | 8.1 | 20000 | 16600 | 83% | 1.96 | 20000 | R-410A
214630425 | 1.93 | No | No | CARRIER | HRCU-A-CB (Split System: Heat Pump with Remote Outdoor Unit-Air-Source) | Centrally-Ducted | 25VNA825A*032* | PL36H175P159 | 59TN6C040C14**10 | 23200 | 15.2 | 9.5 | 8.1 | 20000 | 16600 | 83% | 1.96 | 20000 | R-410A
214630427 | 1.93 | No | No | CARRIER | HRCU-A-CB (Split System: Heat Pump with Remote Outdoor Unit-Air-Source) | Centrally-Ducted | 25VNA825A*032* | C36A***L159 | 59TN6C040C14**10 | 23200 | 15.2 | 9.5 | 8.1 | 20000 | 16600 | 83% | 1.96 | 20000 | R-410A
214630429 | 1.9 | No | No | CARRIER | HRCU-A-CB (Split System: Heat Pump with Remote Outdoor Unit-Air-Source) | Centrally-Ducted | 25VNA825A*032* | V,C36H***P219 | 59TN6C040C14**10 | 22800 | 15.2 | 9.5 | 8.1 | 20000 | 16600 | 83% | 1.96 | 20000 | R-410A
214630431 | 1.93 | No | No | CARRIER | HRCU-A-CB (Split System: Heat Pump with Remote Outdoor Unit-Air-Source) | Centrally-Ducted | 25VNA825A*032* | PL36H***P449 | 59TN6C040C14**10 | 23200 | 15.2 | 9.5 | 8.1 | 20000 | 16600 | 83% | 1.96 | 20000 | R-410A
214630433 | 2.03 | Yes | Yes | CARRIER | HRCU-A-CB (Split System: Heat Pump with Remote Outdoor Unit-Air-Source) | Centrally-Ducted | 25VNA825A*032* | PL36H210P299 | 59TN6C060C17**14 | 24400 | 16 | 11 | 8.1 | 19600 | 16300 | 83.16% | 2.02 | 19600 | R-410A
214630435 | 1.95 | Yes | Yes | CARRIER | HRCU-A-CB (Split System: Heat Pump with Remote Outdoor Unit-Air-Source) | Centrally-Ducted | 25VNA825A*032* | A36VCA+TXV | 59TN6C060C17**14 | 23400 | 16 | 11 | 8.1 | 20000 | 16300 | 81.5% | 1.94 | 19800 | R-410A
214630437 | 1.95 | Yes | Yes | CARRIER | HRCU-A-CB (Split System: Heat Pump with Remote Outdoor Unit-Air-Source) | Centrally-Ducted | 25VNA825A*032* | PL36H175P149 | 59TN6C060C17**14 | 23400 | 16 | 11 | 8.1 | 20000 | 16300 | 81.5% | 1.94 | 19800 | R-410A
214630438 | 1.95 | Yes | Yes | CARRIER | HRCU-A-CB (Split System: Heat Pump with Remote Outdoor Unit-Air-Source) | Centrally-Ducted | 25VNA825A*032* | V,C36H175P149 | 59TN6C060C17**14 | 23400 | 16 | 11 | 8.1 | 20000 | 16300 | 81.5% | 1.94 | 19800 | R-410A
214630439 | 1.97 | Yes | Yes | CARRIER | HRCU-A-CB (Split System: Heat Pump with Remote Outdoor Unit-Air-Source) | Centrally-Ducted | 25VNA825A*032* | PL36H175P159 | 59TN6C060C17**14 | 23600 | 16 | 11 | 8.1 | 19800 | 16300 | 82.32% | 1.98 | 19800 | R-410A
214630441 | 1.97 | Yes | Yes | CARRIER | HRCU-A-CB (Split System: Heat Pump with Remote Outdoor Unit-Air-Source) | Centrally-Ducted | 25VNA825A*032* | V,C36H175P159 | 59TN6C060C17**14 | 23600 | 16 | 11 | 8.1 | 19800 | 16300 | 82.32% | 1.98 | 19800 | R-410A
214630442 | 1.95 | Yes | Yes | CARRIER | HRCU-A-CB (Split System: Heat Pump with Remote Outdoor Unit-Air-Source) | Centrally-Ducted | 25VNA825A*032* | PL36H210P749 | 59TN6C060C17**14 | 23400 | 16 | 11 | 8.1 | 20000 | 16300 | 81.5% | 1.94 | 19800 | R-410A
214630443 | 1.97 | Yes | Yes | CARRIER | HRCU-A-CB (Split System: Heat Pump with Remote Outdoor Unit-Air-Source) | Centrally-Ducted | 25VNA825A*032* | C36A***L159 | 59TN6C060C17**14 | 23600 | 16 | 11 | 8.1 | 20000 | 16300 | 81.5% | 1.94 | 19800 | R-410A
214630445 | 2.7 | Yes | Yes | CARRIER | HRCU-A-CB (Split System: Heat Pump with Remote Outdoor Unit-Air-Source) | Centrally-Ducted | 25VNA837A*030* | PL36H210P299 | 58CU*A040C17**12 | 32400 | 18 | 11 | 8.5 | 30400 | 24600 | 80.92% | 2 | 30400 | R-410A
214630447 | 2.67 | Yes | Yes | CARRIER | HRCU-A-CB (Split System: Heat Pump with Remote Outdoor Unit-Air-Source) | Centrally-Ducted | 25VNA837A*030* | PL36H175P159 | 58CU*A040C17**12 | 32000 | 17 | 11.5 | 8.1 | 31400 | 24400 | 77.71% | 1.96 | 30600 | R-410A
214630450 | 2.67 | Yes | Yes | CARRIER | HRCU-A-CB (Split System: Heat Pump with Remote Outdoor Unit-Air-Source) | Centrally-Ducted | 25VNA837A*030* | V,C36H175P159 | 58CU*A040C17**12 | 32000 | 17 | 11.5 | 8.1 | 31400 | 24400 | 77.71% | 1.96 | 30600 | R-410A
214630451 | 2.7 | Yes | Yes | CARRIER | HRCU-A-CB (Split System: Heat Pump with Remote Outdoor Unit-Air-Source) | Centrally-Ducted | 25VNA837A*030* | C36A***L539 | 58CU*A040C17**12 | 32400 | 18 | 11 | 8.5 | 30400 | 24600 | 80.92% | 2 | 30400 | R-410A
214630452 | 2.7 | Yes | Yes | CARRIER | HRCU-A-CB (Split System: Heat Pump with Remote Outdoor Unit-Air-Source) | Centrally-Ducted | 25VNA837A*030* | V,C36H175P459 | 58CU*A040C17**12 | 32400 | 18 | 11 | 8.5 | 30400 | 24600 | 80.92% | 2 | 30400 | R-410A
214630453 | 2.7 | Yes | Yes | CARRIER | HRCU-A-CB (Split System: Heat Pump with Remote Outdoor Unit-Air-Source) | Centrally-Ducted | 25VNA837A*030* | PL36H210P299 | 58CU*A060C17**16 | 32400 | 18 | 11 | 8.5 | 30600 | 24600 | 80.39% | 1.98 | 30400 | R-410A
214630455 | 2.67 | Yes | Yes | CARRIER | HRCU-A-CB (Split System: Heat Pump with Remote Outdoor Unit-Air-Source) | Centrally-Ducted | 25VNA837A*030* | PL36H175P159 | 58CU*A060C17**16 | 32000 | 17 | 11.5 | 8.1 | 31400 | 24400 | 77.71% | 1.96 | 30600 | R-410A
214630456 | 2.67 | Yes | Yes | CARRIER | HRCU-A-CB (Split System: Heat Pump with Remote Outdoor Unit-Air-Source) | Centrally-Ducted | 25VNA837A*030* | V,C36H175P159 | 58CU*A060C17**16 | 32000 | 17 | 11.5 | 8.1 | 31400 | 24400 | 77.71% | 1.96 | 30600 | R-410A
214630457 | 2.7 | Yes | Yes | CARRIER | HRCU-A-CB (Split System: Heat Pump with Remote Outdoor Unit-Air-Source) | Centrally-Ducted | 25VNA837A*030* | C36A***L539 | 58CU*A060C17**16 | 32400 | 18 | 11 | 8.5 | 30600 | 24600 | 80.39% | 1.98 | 30400 | R-410A
214630459 | 2.7 | Yes | Yes | CARRIER | HRCU-A-CB (Split System: Heat Pump with Remote Outdoor Unit-Air-Source) | Centrally-Ducted | 25VNA837A*030* | V,C36H175P459 | 58CU*A060C17**16 | 32400 | 18 | 11 | 8.5 | 30600 | 24600 | 80.39% | 1.98 | 30400 | R-410A
214630460 | 2.72 | Yes | Yes | CARRIER | HRCU-A-CB (Split System: Heat Pump with Remote Outdoor Unit-Air-Source) | Centrally-Ducted | 25VNA837A*030* | PL36H210P299 | 58CU*A100C21**20 | 32600 | 17 | 11.5 | 8.1 | 30400 | 24400 | 80.26% | 1.98 | 30200 | R-410A
214630461 | 2.73 | Yes | Yes | CARRIER | HRCU-A-CB (Split System: Heat Pump with Remote Outdoor Unit-Air-Source) | Centrally-Ducted | 25VNA837A*030* | C36A***L539 | 58CU*A100C21**20 | 32800 | 17 | 11.5 | 8.1 | 30400 | 24400 | 80.26% | 1.98 | 30200 | R-410A
214630462 | 2.7 | Yes | Yes | CARRIER | HRCU-A-CB (Split System: Heat Pump with Remote Outdoor Unit-Air-Source) | Centrally-Ducted | 25VNA837A*030* | PL36H210P299 | 59CU5A080C21**20 | 32400 | 18 | 11.7 | 8.1 | 30600 | 24200 | 79.08% | 1.98 | 30200 | R-410A
214630463 | 2.7 | Yes | Yes | CARRIER | HRCU-A-CB (Split System: Heat Pump with Remote Outdoor Unit-Air-Source) | Centrally-Ducted | 25VNA837A*030* | C36A***L539 | 59CU5A080C21**20 | 32400 | 18 | 11.7 | 8.1 | 30600 | 24200 | 79.08% | 1.98 | 30200 | R-410A
214630464 | 2.7 | Yes | Yes | CARRIER | HRCU-A-CB (Split System: Heat Pump with Remote Outdoor Unit-Air-Source) | Centrally-Ducted | 25VNA837A*030* | PL36H210P299 | 59CU5A100C21**22 | 32400 | 18 | 11.7 | 8.1 | 30600 | 24200 | 79.08% | 1.98 | 30200 | R-410A
214630466 | 2.7 | Yes | Yes | CARRIER | HRCU-A-CB (Split System: Heat Pump with Remote Outdoor Unit-Air-Source) | Centrally-Ducted | 25VNA837A*030* | C36A***L539 | 59CU5A100C21**22 | 32400 | 18 | 11.7 | 8.1 | 30600 | 24200 | 79.08% | 1.98 | 30200 | R-410A
214630467 | 2.68 | Yes | Yes | CARRIER | HRCU-A-CB (Split System: Heat Pump with Remote Outdoor Unit-Air-Source) | Centrally-Ducted | 25VNA837A*030* | PL36H210P299 | 59CU5B060C17**16 | 32200 | 17 | 11.5 | 8.1 | 31400 | 24600 | 78.34% | 1.94 | 30600 | R-410A
214630468 | 2.67 | Yes | Yes | CARRIER | HRCU-A-CB (Split System: Heat Pump with Remote Outdoor Unit-Air-Source) | Centrally-Ducted | 25VNA837A*030* | PL36H175P159 | 59CU5B060C17**16 | 32000 | 17 | 11 | 8.1 | 31600 | 24600 | 77.85% | 1.9 | 30800 | R-410A
214630469 | 2.67 | Yes | Yes | CARRIER | HRCU-A-CB (Split System: Heat Pump with Remote Outdoor Unit-Air-Source) | Centrally-Ducted | 25VNA837A*030* | V,C36H175P159 | 59CU5B060C17**16 | 32000 | 17 | 11 | 8.1 | 31600 | 24600 | 77.85% | 1.9 | 30800 | R-410A
214630471 | 2.68 | Yes | Yes | CARRIER | HRCU-A-CB (Split System: Heat Pump with Remote Outdoor Unit-Air-Source) | Centrally-Ducted | 25VNA837A*030* | C36A***L539 | 59CU5B060C17**16 | 32200 | 17 | 11.5 | 8.1 | 31400 | 24600 | 78.34% | 1.94 | 30600 | R-410A
214630472 | 2.68 | Yes | Yes | CARRIER | HRCU-A-CB (Split System: Heat Pump with Remote Outdoor Unit-Air-Source) | Centrally-Ducted | 25VNA837A*030* | V,C36H175P459 | 59CU5B060C17**16 | 32200 | 17 | 11.5 | 8.1 | 31400 | 24600 | 78.34% | 1.94 | 30600 | R-410A
214630473 | 2.68 | Yes | Yes | CARRIER | HRCU-A-CB (Split System: Heat Pump with Remote Outdoor Unit-Air-Source) | Centrally-Ducted | 25VNA837A*030* | PL36H210P299 | 59MN7B060C21**20 | 32200 | 17 | 11.5 | 8.5 | 30800 | 24800 | 80.52% | 1.98 | 30400 | R-410A
214630474 | 2.68 | Yes | Yes | CARRIER | HRCU-A-CB (Split System: Heat Pump with Remote Outdoor Unit-Air-Source) | Centrally-Ducted | 25VNA837A*030* | C36A***L539 | 59MN7B060C21**20 | 32200 | 17 | 11.5 | 8.5 | 30800 | 24800 | 80.52% | 1.98 | 30400 | R-410A
214630475 | 2.63 | Yes | Yes | CARRIER | HRCU-A-CB (Split System: Heat Pump with Remote Outdoor Unit-Air-Source) | Centrally-Ducted | 25VNA837A*030* | PL36H210P299 | 59MN7B080C17**14 | 31600 | 17 | 11 | 8.1 | 31800 | 24400 | 76.73% | 1.86 | 30600 | R-410A
214630476 | 2.63 | Yes | Yes | CARRIER | HRCU-A-CB (Split System: Heat Pump with Remote Outdoor Unit-Air-Source) | Centrally-Ducted | 25VNA837A*030* | PL36H175P159 | 59MN7B080C17**14 | 31600 | 17 | 11 | 8.1 | 31800 | 24400 | 76.73% | 1.86 | 30600 | R-410A
214630478 | 2.63 | Yes | Yes | CARRIER | HRCU-A-CB (Split System: Heat Pump with Remote Outdoor Unit-Air-Source) | Centrally-Ducted | 25VNA837A*030* | V,C36H175P159 | 59MN7B080C17**14 | 31600 | 17 | 11 | 8.1 | 31800 | 24400 | 76.73% | 1.86 | 30600 | R-410A
214630479 | 2.63 | Yes | Yes | CARRIER | HRCU-A-CB (Split System: Heat Pump with Remote Outdoor Unit-Air-Source) | Centrally-Ducted | 25VNA837A*030* | C36A***L539 | 59MN7B080C17**14 | 31600 | 17 | 11 | 8.1 | 31800 | 24400 | 76.73% | 1.86 | 30600 | R-410A
214630480 | 2.63 | Yes | Yes | CARRIER | HRCU-A-CB (Split System: Heat Pump with Remote Outdoor Unit-Air-Source) | Centrally-Ducted | 25VNA837A*030* | V,C36H175P459 | 59MN7B080C17**14 | 31600 | 17 | 11 | 8.1 | 31800 | 24400 | 76.73% | 1.86 | 30600 | R-410A
214630481 | 2.7 | Yes | Yes | CARRIER | HRCU-A-CB (Split System: Heat Pump with Remote Outdoor Unit-Air-Source) | Centrally-Ducted | 25VNA837A*030* | PL36H210P299 | 59MN7B100C21**22 | 32400 | 18 | 11.7 | 8.5 | 30400 | 24400 | 80.26% | 2 | 30200 | R-410A
214630482 | 2.7 | Yes | Yes | CARRIER | HRCU-A-CB (Split System: Heat Pump with Remote Outdoor Unit-Air-Source) | Centrally-Ducted | 25VNA837A*030* | C36A***L539 | 59MN7B100C21**22 | 32400 | 18 | 11.7 | 8.5 | 30400 | 24400 | 80.26% | 2 | 30200 | R-410A
214630483 | 2.68 | Yes | Yes | CARRIER | HRCU-A-CB (Split System: Heat Pump with Remote Outdoor Unit-Air-Source) | Centrally-Ducted | 25VNA837A*030* | PL36H210P299 | 59TN6B080C17**14 | 32200 | 17 | 11 | 8.1 | 31200 | 24800 | 79.49% | 1.96 | 30800 | R-410A
214630484 | 2.67 | Yes | Yes | CARRIER | HRCU-A-CB (Split System: Heat Pump with Remote Outdoor Unit-Air-Source) | Centrally-Ducted | 25VNA837A*030* | PL36H175P159 | 59TN6B080C17**14 | 32000 | 17 | 11 | 8.1 | 31200 | 24800 | 79.49% | 1.96 | 30800 | R-410A
214630485 | 2.67 | Yes | Yes | CARRIER | HRCU-A-CB (Split System: Heat Pump with Remote Outdoor Unit-Air-Source) | Centrally-Ducted | 25VNA837A*030* | V,C36H175P159 | 59TN6B080C17**14 | 32000 | 17 | 11 | 8.1 | 31200 | 24800 | 79.49% | 1.96 | 30800 | R-410A
214630486 | 2.68 | Yes | Yes | CARRIER | HRCU-A-CB (Split System: Heat Pump with Remote Outdoor Unit-Air-Source) | Centrally-Ducted | 25VNA837A*030* | C36A***L539 | 59TN6B080C17**14 | 32200 | 17 | 11 | 8.1 | 31200 | 24800 | 79.49% | 1.96 | 30800 | R-410A
214630488 | 2.68 | Yes | Yes | CARRIER | HRCU-A-CB (Split System: Heat Pump with Remote Outdoor Unit-Air-Source) | Centrally-Ducted | 25VNA837A*030* | V,C36H175P459 | 59TN6B080C17**14 | 32200 | 17 | 11 | 8.1 | 31200 | 24800 | 79.49% | 1.96 | 30800 | R-410A
214630489 | 2.7 | Yes | Yes | CARRIER | HRCU-A-CB (Split System: Heat Pump with Remote Outdoor Unit-Air-Source) | Centrally-Ducted | 25VNA837A*030* | PL36H210P299 | 59TN6B100C21**22 | 32400 | 18 | 11.7 | 8.5 | 30400 | 24400 | 80.26% | 2 | 30200 | R-410A
214630491 | 2.7 | Yes | Yes | CARRIER | HRCU-A-CB (Split System: Heat Pump with Remote Outdoor Unit-Air-Source) | Centrally-Ducted | 25VNA837A*030* | C36A***L539 | 59TN6B100C21**22 | 32400 | 18 | 11.7 | 8.5 | 30400 | 24400 | 80.26% | 2 | 30200 | R-410A
214630492 | 2.7 | Yes | Yes | CARRIER | HRCU-A-CB (Split System: Heat Pump with Remote Outdoor Unit-Air-Source) | Centrally-Ducted | 25VNA837A*031* | PL36H210P299 | 58CU*A040C17**12 | 32400 | 18 | 11 | 8.5 | 30400 | 24600 | 80.92% | 2 | 30400 | R-410A
214630495 | 2.67 | Yes | Yes | CARRIER | HRCU-A-CB (Split System: Heat Pump with Remote Outdoor Unit-Air-Source) | Centrally-Ducted | 25VNA837A*031* | PL36H175P159 | 58CU*A040C17**12 | 32000 | 17 | 11.5 | 8.1 | 31400 | 24400 | 77.71% | 1.96 | 30600 | R-410A
214630496 | 2.67 | Yes | Yes | CARRIER | HRCU-A-CB (Split System: Heat Pump with Remote Outdoor Unit-Air-Source) | Centrally-Ducted | 25VNA837A*031* | V,C36H175P159 | 58CU*A040C17**12 | 32000 | 17 | 11.5 | 8.1 | 31400 | 24400 | 77.71% | 1.96 | 30600 | R-410A
214630499 | 2.7 | Yes | Yes | CARRIER | HRCU-A-CB (Split System: Heat Pump with Remote Outdoor Unit-Air-Source) | Centrally-Ducted | 25VNA837A*031* | C36A***L539 | 58CU*A040C17**12 | 32400 | 18 | 11 | 8.5 | 30400 | 24600 | 80.92% | 2 | 30400 | R-410A
214630502 | 2.7 | Yes | Yes | CARRIER | HRCU-A-CB (Split System: Heat Pump with Remote Outdoor Unit-Air-Source) | Centrally-Ducted | 25VNA837A*031* | V,C36H175P459 | 58CU*A040C17**12 | 32400 | 18 | 11 | 8.5 | 30400 | 24600 | 80.92% | 2 | 30400 | R-410A
214630505 | 2.7 | Yes | Yes | CARRIER | HRCU-A-CB (Split System: Heat Pump with Remote Outdoor Unit-Air-Source) | Centrally-Ducted | 25VNA837A*031* | PL36H210P299 | 58CU*A060C17**16 | 32400 | 18 | 11 | 8.5 | 30600 | 24600 | 80.39% | 1.98 | 30400 | R-410A
214630508 | 2.67 | Yes | Yes | CARRIER | HRCU-A-CB (Split System: Heat Pump with Remote Outdoor Unit-Air-Source) | Centrally-Ducted | 25VNA837A*031* | PL36H175P159 | 58CU*A060C17**16 | 32000 | 17 | 11.5 | 8.1 | 31400 | 24400 | 77.71% | 1.96 | 30600 | R-410A
214630511 | 2.67 | Yes | Yes | CARRIER | HRCU-A-CB (Split System: Heat Pump with Remote Outdoor Unit-Air-Source) | Centrally-Ducted | 25VNA837A*031* | V,C36H175P159 | 58CU*A060C17**16 | 32000 | 17 | 11.5 | 8.1 | 31400 | 24400 | 77.71% | 1.96 | 30600 | R-410A
214630514 | 2.7 | Yes | Yes | CARRIER | HRCU-A-CB (Split System: Heat Pump with Remote Outdoor Unit-Air-Source) | Centrally-Ducted | 25VNA837A*031* | C36A***L539 | 58CU*A060C17**16 | 32400 | 18 | 11 | 8.5 | 30600 | 24600 | 80.39% | 1.98 | 30400 | R-410A
214630517 | 2.7 | Yes | Yes | CARRIER | HRCU-A-CB (Split System: Heat Pump with Remote Outdoor Unit-Air-Source) | Centrally-Ducted | 25VNA837A*031* | V,C36H175P459 | 58CU*A060C17**16 | 32400 | 18 | 11 | 8.5 | 30600 | 24600 | 80.39% | 1.98 | 30400 | R-410A
214630518 | 2.72 | Yes | Yes | CARRIER | HRCU-A-CB (Split System: Heat Pump with Remote Outdoor Unit-Air-Source) | Centrally-Ducted | 25VNA837A*031* | PL36H210P299 | 58CU*A100C21**20 | 32600 | 17 | 11.5 | 8.1 | 30400 | 24400 | 80.26% | 1.98 | 30200 | R-410A
214630519 | 2.73 | Yes | Yes | CARRIER | HRCU-A-CB (Split System: Heat Pump with Remote Outdoor Unit-Air-Source) | Centrally-Ducted | 25VNA837A*031* | C36A***L539 | 58CU*A100C21**20 | 32800 | 17 | 11.5 | 8.1 | 30400 | 24400 | 80.26% | 1.98 | 30200 | R-410A
214630520 | 2.7 | Yes | Yes | CARRIER | HRCU-A-CB (Split System: Heat Pump with Remote Outdoor Unit-Air-Source) | Centrally-Ducted | 25VNA837A*031* | PL36H210P299 | 59CU5A080C21**20 | 32400 | 18 | 11.7 | 8.1 | 30600 | 24200 | 79.08% | 1.98 | 30200 | R-410A
214630521 | 2.7 | Yes | Yes | CARRIER | HRCU-A-CB (Split System: Heat Pump with Remote Outdoor Unit-Air-Source) | Centrally-Ducted | 25VNA837A*031* | C36A***L539 | 59CU5A080C21**20 | 32400 | 18 | 11.7 | 8.1 | 30600 | 24200 | 79.08% | 1.98 | 30200 | R-410A
214630522 | 2.7 | Yes | Yes | CARRIER | HRCU-A-CB (Split System: Heat Pump with Remote Outdoor Unit-Air-Source) | Centrally-Ducted | 25VNA837A*031* | PL36H210P299 | 59CU5A100C21**22 | 32400 | 18 | 11.7 | 8.1 | 30600 | 24200 | 79.08% | 1.98 | 30200 | R-410A
214630523 | 2.7 | Yes | Yes | CARRIER | HRCU-A-CB (Split System: Heat Pump with Remote Outdoor Unit-Air-Source) | Centrally-Ducted | 25VNA837A*031* | C36A***L539 | 59CU5A100C21**22 | 32400 | 18 | 11.7 | 8.1 | 30600 | 24200 | 79.08% | 1.98 | 30200 | R-410A
214630524 | 2.68 | Yes | Yes | CARRIER | HRCU-A-CB (Split System: Heat Pump with Remote Outdoor Unit-Air-Source) | Centrally-Ducted | 25VNA837A*031* | PL36H210P299 | 59CU5B060C17**16 | 32200 | 17 | 11.5 | 8.1 | 31400 | 24600 | 78.34% | 1.94 | 30600 | R-410A
214630525 | 2.67 | Yes | Yes | CARRIER | HRCU-A-CB (Split System: Heat Pump with Remote Outdoor Unit-Air-Source) | Centrally-Ducted | 25VNA837A*031* | PL36H175P159 | 59CU5B060C17**16 | 32000 | 17 | 11 | 8.1 | 31600 | 24600 | 77.85% | 1.9 | 30800 | R-410A
214630527 | 2.67 | Yes | Yes | CARRIER | HRCU-A-CB (Split System: Heat Pump with Remote Outdoor Unit-Air-Source) | Centrally-Ducted | 25VNA837A*031* | V,C36H175P159 | 59CU5B060C17**16 | 32000 | 17 | 11 | 8.1 | 31600 | 24600 | 77.85% | 1.9 | 30800 | R-410A
214630529 | 2.68 | Yes | Yes | CARRIER | HRCU-A-CB (Split System: Heat Pump with Remote Outdoor Unit-Air-Source) | Centrally-Ducted | 25VNA837A*031* | C36A***L539 | 59CU5B060C17**16 | 32200 | 17 | 11.5 | 8.1 | 31400 | 24600 | 78.34% | 1.94 | 30600 | R-410A
214630530 | 2.68 | Yes | Yes | CARRIER | HRCU-A-CB (Split System: Heat Pump with Remote Outdoor Unit-Air-Source) | Centrally-Ducted | 25VNA837A*031* | V,C36H175P459 | 59CU5B060C17**16 | 32200 | 17 | 11.5 | 8.1 | 31400 | 24600 | 78.34% | 1.94 | 30600 | R-410A
214630531 | 2.68 | Yes | Yes | CARRIER | HRCU-A-CB (Split System: Heat Pump with Remote Outdoor Unit-Air-Source) | Centrally-Ducted | 25VNA837A*031* | PL36H210P299 | 59MN7B060C21**20 | 32200 | 17 | 11.5 | 8.5 | 30800 | 24800 | 80.52% | 1.98 | 30400 | R-410A
214630532 | 2.68 | Yes | Yes | CARRIER | HRCU-A-CB (Split System: Heat Pump with Remote Outdoor Unit-Air-Source) | Centrally-Ducted | 25VNA837A*031* | C36A***L539 | 59MN7B060C21**20 | 32200 | 17 | 11.5 | 8.5 | 30800 | 24800 | 80.52% | 1.98 | 30400 | R-410A
214630534 | 2.63 | Yes | Yes | CARRIER | HRCU-A-CB (Split System: Heat Pump with Remote Outdoor Unit-Air-Source) | Centrally-Ducted | 25VNA837A*031* | PL36H210P299 | 59MN7B080C17**14 | 31600 | 17 | 11 | 8.1 | 31800 | 24400 | 76.73% | 1.86 | 30600 | R-410A
214630535 | 2.63 | Yes | Yes | CARRIER | HRCU-A-CB (Split System: Heat Pump with Remote Outdoor Unit-Air-Source) | Centrally-Ducted | 25VNA837A*031* | PL36H175P159 | 59MN7B080C17**14 | 31600 | 17 | 11 | 8.1 | 31800 | 24400 | 76.73% | 1.86 | 30600 | R-410A
214630536 | 2.63 | Yes | Yes | CARRIER | HRCU-A-CB (Split System: Heat Pump with Remote Outdoor Unit-Air-Source) | Centrally-Ducted | 25VNA837A*031* | V,C36H175P159 | 59MN7B080C17**14 | 31600 | 17 | 11 | 8.1 | 31800 | 24400 | 76.73% | 1.86 | 30600 | R-410A
214630537 | 2.63 | Yes | Yes | CARRIER | HRCU-A-CB (Split System: Heat Pump with Remote Outdoor Unit-Air-Source) | Centrally-Ducted | 25VNA837A*031* | C36A***L539 | 59MN7B080C17**14 | 31600 | 17 | 11 | 8.1 | 31800 | 24400 | 76.73% | 1.86 | 30600 | R-410A
214630538 | 2.63 | Yes | Yes | CARRIER | HRCU-A-CB (Split System: Heat Pump with Remote Outdoor Unit-Air-Source) | Centrally-Ducted | 25VNA837A*031* | V,C36H175P459 | 59MN7B080C17**14 | 31600 | 17 | 11 | 8.1 | 31800 | 24400 | 76.73% | 1.86 | 30600 | R-410A
214630539 | 2.7 | Yes | Yes | CARRIER | HRCU-A-CB (Split System: Heat Pump with Remote Outdoor Unit-Air-Source) | Centrally-Ducted | 25VNA837A*031* | PL36H210P299 | 59MN7B100C21**22 | 32400 | 18 | 11.7 | 8.5 | 30400 | 24400 | 80.26% | 2 | 30200 | R-410A
214630540 | 2.7 | Yes | Yes | CARRIER | HRCU-A-CB (Split System: Heat Pump with Remote Outdoor Unit-Air-Source) | Centrally-Ducted | 25VNA837A*031* | C36A***L539 | 59MN7B100C21**22 | 32400 | 18 | 11.7 | 8.5 | 30400 | 24400 | 80.26% | 2 | 30200 | R-410A
214630541 | 2.68 | Yes | Yes | CARRIER | HRCU-A-CB (Split System: Heat Pump with Remote Outdoor Unit-Air-Source) | Centrally-Ducted | 25VNA837A*031* | PL36H210P299 | 59TN6B080C17**14 | 32200 | 17 | 11 | 8.1 | 31200 | 24800 | 79.49% | 1.96 | 30800 | R-410A
214630542 | 2.67 | Yes | Yes | CARRIER | HRCU-A-CB (Split System: Heat Pump with Remote Outdoor Unit-Air-Source) | Centrally-Ducted | 25VNA837A*031* | PL36H175P159 | 59TN6B080C17**14 | 32000 | 17 | 11 | 8.1 | 31200 | 24800 | 79.49% | 1.96 | 30800 | R-410A
214630545 | 2.67 | Yes | Yes | CARRIER | HRCU-A-CB (Split System: Heat Pump with Remote Outdoor Unit-Air-Source) | Centrally-Ducted | 25VNA837A*031* | V,C36H175P159 | 59TN6B080C17**14 | 32000 | 17 | 11 | 8.1 | 31200 | 24800 | 79.49% | 1.96 | 30800 | R-410A
214630546 | 2.68 | Yes | Yes | CARRIER | HRCU-A-CB (Split System: Heat Pump with Remote Outdoor Unit-Air-Source) | Centrally-Ducted | 25VNA837A*031* | C36A***L539 | 59TN6B080C17**14 | 32200 | 17 | 11 | 8.1 | 31200 | 24800 | 79.49% | 1.96 | 30800 | R-410A
214630547 | 2.68 | Yes | Yes | CARRIER | HRCU-A-CB (Split System: Heat Pump with Remote Outdoor Unit-Air-Source) | Centrally-Ducted | 25VNA837A*031* | V,C36H175P459 | 59TN6B080C17**14 | 32200 | 17 | 11 | 8.1 | 31200 | 24800 | 79.49% | 1.96 | 30800 | R-410A
214630548 | 2.7 | Yes | Yes | CARRIER | HRCU-A-CB (Split System: Heat Pump with Remote Outdoor Unit-Air-Source) | Centrally-Ducted | 25VNA837A*031* | PL36H210P299 | 59TN6B100C21**22 | 32400 | 18 | 11.7 | 8.5 | 30400 | 24400 | 80.26% | 2 | 30200 | R-410A
214630550 | 2.7 | Yes | Yes | CARRIER | HRCU-A-CB (Split System: Heat Pump with Remote Outdoor Unit-Air-Source) | Centrally-Ducted | 25VNA837A*031* | C36A***L539 | 59TN6B100C21**22 | 32400 | 18 | 11.7 | 8.5 | 30400 | 24400 | 80.26% | 2 | 30200 | R-410A
214638553 | 3.29 | Yes | Yes | GUARDIAN | HRCU-A-CB (Split System: Heat Pump with Remote Outdoor Unit-Air-Source) | Centrally-Ducted | RHP15042B21 | AE(D,N,U)+CM60A34+TDR |  | 39500 | 16.2 | 12 | 8.2 | 40000 | 29200 | 73% | 3.27 | 28200 | R-410A
214638686 | 1.8 | No | No | RHEEM | HRCU-A-CB (Split System: Heat Pump with Remote Outdoor Unit-Air-Source) | Centrally-Ducted | RD17AZ24AJ3N | H,RE7J936 | R98MV0603A17UPS | 21600 | 18 | 9.5 | 8.1 | 21000 | 16500 | 78.57% | 2 | 18000 | R-410A
214638688 | 2.65 | No | No | RHEEM | HRCU-A-CB (Split System: Heat Pump with Remote Outdoor Unit-Air-Source) | Centrally-Ducted | RD17AZ36AJ3N | H,RE8J936 | R951V0603A17M4S | 31800 | 17 | 9 | 8.1 | 32600 | 29400 | 90.18% | 1.9 | 30600 | R-410A
214638689 | 2.65 | No | No | RHEEM | HRCU-A-CB (Split System: Heat Pump with Remote Outdoor Unit-Air-Source) | Centrally-Ducted | RD17AZ36AJ3N | H,RE8J936 | R951V0703A17M4S | 31800 | 17 | 9 | 8.1 | 32600 | 29200 | 89.57% | 1.9 | 30400 | R-410A
214638690 | 2.68 | No | No | RHEEM | HRCU-A-CB (Split System: Heat Pump with Remote Outdoor Unit-Air-Source) | Centrally-Ducted | RD17AZ36AJ3N | H,RE9J936 | R951V0703A17M4S | 32200 | 17 | 9.5 | 8.1 | 32600 | 29200 | 89.57% | 1.9 | 30400 | R-410A
214638691 | 2.65 | No | No | RHEEM | HRCU-A-CB (Split System: Heat Pump with Remote Outdoor Unit-Air-Source) | Centrally-Ducted | RD17AZ36AJ3N | H,RE8J936 | R951V0855A21M4S | 31800 | 17 | 9 | 8.1 | 32600 | 29200 | 89.57% | 1.9 | 30400 | R-410A
214638693 | 2.65 | No | No | RHEEM | HRCU-A-CB (Split System: Heat Pump with Remote Outdoor Unit-Air-Source) | Centrally-Ducted | RD17AZ36AJ3N | H,RE8J936 | R962V0603A17M4S | 31800 | 17 | 9 | 8.1 | 32600 | 29400 | 90.18% | 1.9 | 30600 | R-410A
214638694 | 2.65 | No | No | RHEEM | HRCU-A-CB (Split System: Heat Pump with Remote Outdoor Unit-Air-Source) | Centrally-Ducted | RD17AZ36AJ3N | H,RE8J936 | R962V0703A17M4S | 31800 | 17 | 9 | 8.1 | 32600 | 29200 | 89.57% | 1.9 | 30400 | R-410A
214638695 | 2.68 | No | No | RHEEM | HRCU-A-CB (Split System: Heat Pump with Remote Outdoor Unit-Air-Source) | Centrally-Ducted | RD17AZ36AJ3N | H,RE9J936 | R962V0703A17M4S | 32200 | 17 | 9.5 | 8.1 | 32600 | 29200 | 89.57% | 1.9 | 30400 | R-410A
214640117 | 4.38 | No | No | RHEEM | HRCU-A-CB (Split System: Heat Pump with Remote Outdoor Unit-Air-Source) | Centrally-Ducted | RD17AZ60AJ3N | H,RE49960 | R951V1005A21UHU | 52500 | 17 | 9.5 | 8.1 | 52000 | 49000 | 94.23% | 1.75 | 49500 | R-410A
214640118 | 4.42 | No | No | RHEEM | HRCU-A-CB (Split System: Heat Pump with Remote Outdoor Unit-Air-Source) | Centrally-Ducted | RD17AZ60AJ3N | H,RE49960 | R951V1155A24M4S | 53000 | 17 | 9.5 | 8.1 | 52000 | 48500 | 93.27% | 1.75 | 49500 | R-410A
214640119 | 4.38 | No | No | RHEEM | HRCU-A-CB (Split System: Heat Pump with Remote Outdoor Unit-Air-Source) | Centrally-Ducted | RD17AZ60AJ3N | H,RE49960 | R962V1005A21M4S | 52500 | 17 | 9.5 | 8.1 | 52000 | 49000 | 94.23% | 1.75 | 50000 | R-410A
214640120 | 4.42 | No | No | RHEEM | HRCU-A-CB (Split System: Heat Pump with Remote Outdoor Unit-Air-Source) | Centrally-Ducted | RD17AZ60AJ3N | H,RE49960 | R962V1155A24M4S | 53000 | 17 | 9.5 | 8.1 | 52000 | 48500 | 93.27% | 1.75 | 49500 | R-410A
214640121 | 4.38 | No | No | RHEEM | HRCU-A-CB (Split System: Heat Pump with Remote Outdoor Unit-Air-Source) | Centrally-Ducted | RD17AZ60AJ3N | H,RE49960 | R98MV1005A21UPS | 52500 | 16 | 9.5 | 8.1 | 52500 | 49000 | 93.33% | 1.75 | 50000 | R-410A
214640122 | 4.38 | No | No | RHEEM | HRCU-A-CB (Split System: Heat Pump with Remote Outdoor Unit-Air-Source) | Centrally-Ducted | RD17AZ60AJ3N | H,RE49960 | R98MV1155A24UPS | 52500 | 17 | 9.5 | 8.1 | 52000 | 49000 | 94.23% | 1.75 | 49500 | R-410A
214640126 | 0.75 | Yes | Yes | ICONIC AIR SOLUTION | HRCU-A-CB | Mini-Splits(Ducted) | ICOO09AK | IFOD09IK |  | 9000 | 19.2 | 12.5 | 10.2 | 10000 | 8000 | 80% | 2.1 | 7700 | R-410A
214640127 | 0.96 | No | Yes | ICONIC AIR SOLUTION | HRCU-A-CB | Mini-Splits(Ducted) | ICOO12AK | IFOD12IK |  | 11500 | 19 | 11.7 | 10.3 | 12000 | 8400 | 70% | 2.26 | 9300 | R-410A
214640129 | 1.92 | Yes | Yes | ICONIC AIR SOLUTION | HRCU-A-CB | Mini-Splits(Ducted) | ICOO24AK | IFOD24IK |  | 23000 | 19 | 12.5 | 11.2 | 25000 | 20000 | 80% | 2.3 | 20000 | R-410A
214640130 | 1 | No | Yes | ICONIC AIR SOLUTION | HRCU-A-CB-O | Mini-Splits(Non-Ducted) | ICOO12AK | IFOF12IK |  | 12000 | 22.7 | 13 | 10.2 | 12000 | 8400 | 70% | 2.26 | 9000 | R-410A
214640133 | 0.75 | No | Yes | ICONIC AIR SOLUTION | HRCU-A-CB-O | Mini-Splits(Non-Ducted) | ICOO09AK | IFOB06-09IK |  | 9000 | 22.5 | 13 | 11.5 | 11000 | 7700 | 70% | 2.34 | 8000 | R-410A
214640135 | 1 | No | No | GREE | HRCU-A-CB-O | Mini-Splits(Non-Ducted) | GWH12ATCXB-D6DNA1A/O | GWH12ATCXB-D6DN***/I |  | 12000 | 19 | 9.75 | 8.5 | 12000 | 9100 | 75.83% | 1.8 | 7000 | R-32
214640136 | 1 | No | No | GREE | HRCU-A-CB-O | Mini-Splits(Non-Ducted) | GWH12ATCXB-A6DNA1A/O | GWH12ATCXB-A6DN***/I |  | 12000 | 19 | 9.3 | 8.5 | 12000 | 8500 | 70.83% | 1.8 | 7000 | R-32
214640563 | 1.88 | Yes | No | GREE | HRCU-A-C (Split System: Heat Pump with Remote Outdoor Unit with No Indoor Fan --Air Source) | Centrally-Ducted | FLEXX36HP230V1AO | A24VCA+TXV+TD |  | 22600 | 15.2 | 10.5 | 8.5 | 22400 | 21200 | 94.64% | 1.8 | 14000 | R-410A
214640564 | 1.87 | Yes | No | GREE | HRCU-A-C (Split System: Heat Pump with Remote Outdoor Unit with No Indoor Fan --Air Source) | Centrally-Ducted | FLEXX36HP230V1AO | HG33936+TD |  | 22400 | 15.2 | 10.5 | 8.4 | 22400 | 21200 | 94.64% | 1.78 | 14000 | R-410A
214648647 | 4.5 | No | No | TCL | HRCU-A-CB (Split System: Heat Pump with Remote Outdoor Unit-Air-Source) | Centrally-Ducted | THH60HAI2NAF2U23 | A4AH5V60A1C3 + DF |  | 54000 | 15.2 | 8.2 | 8.1 | 54000 | 38000 | 70.37% | 1.85 | 39000 | R-410A
214648669 | 2 | Yes | Yes | TEXANAIR | HRCU-A-CB (Split System: Heat Pump with Remote Outdoor Unit-Air-Source) | Centrally-Ducted | TEXAN024STCU1 | TEXAN024AHU1 |  | 24000 | 17 | 10.5 | 9.2 | 26000 | 19400 | 74.62% | 2.1 | 21000 | R-410A
214648674 | 1.5 | Yes | Yes | TEXANAIR | HRCU-A-CB (Split System: Heat Pump with Remote Outdoor Unit-Air-Source) | Centrally-Ducted | TEXAN018HHCU1 | TEXAN018AHU1 |  | 18000 | 18 | 12.4 | 9.3 | 19000 | 16500 | 86.84% | 2.04 | 13500 | R-410A
214648675 | 2 | Yes | Yes | TEXANAIR | HRCU-A-CB (Split System: Heat Pump with Remote Outdoor Unit-Air-Source) | Centrally-Ducted | TEXAN024HHCU1 | TEXAN024AHU1 |  | 24000 | 17.4 | 11.7 | 10 | 24000 | 22600 | 94.17% | 1.91 | 19200 | R-410A
214648676 | 2.5 | Yes | Yes | TEXANAIR | HRCU-A-CB (Split System: Heat Pump with Remote Outdoor Unit-Air-Source) | Centrally-Ducted | TEXAN030HHCU1 | TEXAN030AHU1 |  | 30000 | 16.2 | 10 | 8.9 | 33000 | 24000 | 72.73% | 1.8 | 21000 | R-410A
214648677 | 3 | Yes | Yes | TEXANAIR | HRCU-A-CB (Split System: Heat Pump with Remote Outdoor Unit-Air-Source) | Centrally-Ducted | TEXAN036HHCU1 | TEXAN036AHU1 |  | 36000 | 16 | 10 | 9.5 | 40000 | 34400 | 86% | 1.97 | 30400 | R-410A
214648678 | 2.92 | Yes | Yes | TEXANAIR | HRCU-A-CB (Split System: Heat Pump with Remote Outdoor Unit-Air-Source) | Centrally-Ducted | TEXAN036HHCU2 | TEXAN036AHU1 |  | 35000 | 16.3 | 11.7 | 9.5 | 39000 | 38000 | 97.44% | 1.8 | 31800 | R-410A
214648679 | 3.92 | No | No | TEXANAIR | HRCU-A-CB (Split System: Heat Pump with Remote Outdoor Unit-Air-Source) | Centrally-Ducted | TEXAN048HHCU1 | TEXAN048AHU1 |  | 47000 | 15.6 | 8.2 | 9.4 | 50000 | 46000 | 92% | 1.9 | 36000 | R-410A
214648680 | 4.58 | No | No | TEXANAIR | HRCU-A-CB (Split System: Heat Pump with Remote Outdoor Unit-Air-Source) | Centrally-Ducted | TEXAN060HHCU1 | TEXAN060AHU1 |  | 55000 | 15.3 | 8.8 | 9.4 | 59000 | 48500 | 82.2% | 1.91 | 42000 | R-410A
214648684 | 2 | Yes | No | TEXANAIR | HRCU-A-C (Split System: Heat Pump with Remote Outdoor Unit with No Indoor Fan --Air Source) | Centrally-Ducted | TEXAN024STCU1 | TEXANDF24A1 |  | 24000 | 15.7 | 10 | 9.8 | 25600 | 18500 | 72.27% | 2.2 | 22000 | R-410A
214648690 | 1.5 | Yes | Yes | TEXANAIR | HRCU-A-C (Split System: Heat Pump with Remote Outdoor Unit with No Indoor Fan --Air Source) | Centrally-Ducted | TEXAN018HHCU1 | TEXANDF24A1 |  | 18000 | 16.1 | 11.7 | 9.5 | 19000 | 15000 | 78.95% | 2.2 | 14700 | R-410A
214648691 | 1.67 | Yes | Yes | TEXANAIR | HRCU-A-C (Split System: Heat Pump with Remote Outdoor Unit with No Indoor Fan --Air Source) | Centrally-Ducted | TEXAN024HHCU1 | TEXANDF24B1 |  | 20000 | 16.3 | 11.7 | 10.2 | 25000 | 20000 | 80% | 2 | 22400 | R-410A
214648692 | 2 | Yes | Yes | TEXANAIR | HRCU-A-C (Split System: Heat Pump with Remote Outdoor Unit with No Indoor Fan --Air Source) | Centrally-Ducted | TEXAN024HHCU1 | TEXANDF24A1 |  | 24000 | 16.5 | 10.7 | 9.5 | 25000 | 20000 | 80% | 1.95 | 21000 | R-410A
214648693 | 2.42 | Yes | No | TEXANAIR | HRCU-A-C (Split System: Heat Pump with Remote Outdoor Unit with No Indoor Fan --Air Source) | Centrally-Ducted | TEXAN030HHCU1 | TEXANDF36B1 |  | 29000 | 15.2 | 10 | 8.5 | 31000 | 22600 | 72.9% | 1.8 | 19600 | R-410A
214648694 | 2.5 | Yes | No | TEXANAIR | HRCU-A-C (Split System: Heat Pump with Remote Outdoor Unit with No Indoor Fan --Air Source) | Centrally-Ducted | TEXAN030HHCU1 | TEXANDF36A1 |  | 30000 | 15.5 | 10.5 | 9.7 | 33000 | 27000 | 81.82% | 1.85 | 22600 | R-410A
214648695 | 2.92 | Yes | No | TEXANAIR | HRCU-A-C (Split System: Heat Pump with Remote Outdoor Unit with No Indoor Fan --Air Source) | Centrally-Ducted | TEXAN036HHCU1 | TEXANDF36B1 |  | 35000 | 15.5 | 10 | 8.6 | 38000 | 31600 | 83.16% | 1.85 | 27400 | R-410A
214648696 | 2.92 | Yes | No | TEXANAIR | HRCU-A-C (Split System: Heat Pump with Remote Outdoor Unit with No Indoor Fan --Air Source) | Centrally-Ducted | TEXAN036HHCU1 | TEXANDF36A1 |  | 35000 | 15.2 | 10 | 10 | 39000 | 32000 | 82.05% | 2 | 33000 | R-410A
214648697 | 2.92 | Yes | No | TEXANAIR | HRCU-A-C (Split System: Heat Pump with Remote Outdoor Unit with No Indoor Fan --Air Source) | Centrally-Ducted | TEXAN036HHCU2 | TEXANDF36B1 |  | 35000 | 15.2 | 10 | 8.5 | 36000 | 30000 | 83.33% | 1.8 | 27000 | R-410A
214648698 | 2.92 | Yes | No | TEXANAIR | HRCU-A-C (Split System: Heat Pump with Remote Outdoor Unit with No Indoor Fan --Air Source) | Centrally-Ducted | TEXAN036HHCU2 | TEXANDF36A1 |  | 35000 | 15.2 | 10 | 8.5 | 36000 | 30000 | 83.33% | 1.8 | 27000 | R-410A
214648700 | 3.75 | Yes | No | TEXANAIR | HRCU-A-C (Split System: Heat Pump with Remote Outdoor Unit with No Indoor Fan --Air Source) | Centrally-Ducted | TEXAN060HHCU1 | TEXANDF60A1 |  | 45000 | 15.2 | 10 | 9.2 | 55000 | 46500 | 84.55% | 1.8 | 37000 | R-410A
214648701 | 2 | Yes | Yes | TEXANAIR | HRCU-A-CB (Split System: Heat Pump with Remote Outdoor Unit-Air-Source) | Centrally-Ducted | TEXAN024STCU1 | TEXANWM24A1 |  | 24000 | 17 | 10.5 | 10.2 | 26000 | 19400 | 74.62% | 2.33 | 19500 | R-410A
214648704 | 1.5 | Yes | Yes | TEXANAIR | HRCU-A-CB (Split System: Heat Pump with Remote Outdoor Unit-Air-Source) | Centrally-Ducted | TEXAN018HHCU1 | TEXANWM18A1 |  | 18000 | 19.3 | 12.1 | 10.8 | 19000 | 18800 | 98.95% | 2.3 | 15800 | R-410A
214648705 | 2 | Yes | Yes | TEXANAIR | HRCU-A-CB (Split System: Heat Pump with Remote Outdoor Unit-Air-Source) | Centrally-Ducted | TEXAN024HHCU1 | TEXANWM24A1 |  | 24000 | 17.5 | 11.7 | 10.5 | 26000 | 24000 | 92.31% | 2 | 20000 | R-410A
214648706 | 2.5 | Yes | Yes | TEXANAIR | HRCU-A-CB (Split System: Heat Pump with Remote Outdoor Unit-Air-Source) | Centrally-Ducted | TEXAN030HHCU1 | TEXANWM30A1 |  | 30000 | 16.9 | 10 | 9 | 31000 | 25000 | 80.65% | 1.8 | 19600 | R-410A
214648707 | 3 | Yes | Yes | TEXANAIR | HRCU-A-CB (Split System: Heat Pump with Remote Outdoor Unit-Air-Source) | Centrally-Ducted | TEXAN036HHCU1 | TEXANWM36A1 |  | 36000 | 17.6 | 10.2 | 9.2 | 38000 | 33400 | 87.89% | 1.81 | 28600 | R-410A
214648727 | 2 | Yes | Yes | GE Appliances | HRCU-A-CB (Split System: Heat Pump with Remote Outdoor Unit-Air-Source) | Centrally-Ducted | AUH2436ZGDA* | FE*G34936 |  | 24000 | 16.8 | 11.7 | 9 | 22400 | 21600 | 96.43% | 1.8 | 15000 | R-410A
214649681 | 1.8 | Yes | No | TOSOT | HRCU-A-CB (Split System: Heat Pump with Remote Outdoor Unit-Air-Source) | Centrally-Ducted | TU36-24WADU | PE(S,T)354 |  | 21600 | 15.2 | 11.2 | 8.1 | 23600 | 22000 | 93.22% | 1.8 | 16000 | R-410A
214649693 | 2.68 | Yes | Yes | MIDEA | HRCU-A-CB (Split System: Heat Pump with Remote Outdoor Unit-Air-Source) | Centrally-Ducted | MOVB-60HDN1-M18M | D(A,C,E)36C34+TDR | MGH96M060B3A | 32200 | 16.5 | 11 | 8.3 | 34400 | 26200 | 76.16% | 2.39 | 24800 | R-410A
214649694 | 2.78 | Yes | Yes | MIDEA | HRCU-A-CB (Split System: Heat Pump with Remote Outdoor Unit-Air-Source) | Centrally-Ducted | MOVB-60HDN1-M18M | D(A,C,E)36D44+TDR | MGH96M060B3A | 33400 | 16.5 | 11.7 | 8.5 | 34600 | 26000 | 75.14% | 2.41 | 24800 | R-410A
214649695 | 2.75 | Yes | Yes | MIDEA | HRCU-A-CB (Split System: Heat Pump with Remote Outdoor Unit-Air-Source) | Centrally-Ducted | MOVB-60HDN1-M18M | D(A,C,E)48C34+TDR | MGH96M060B3A | 33000 | 16.5 | 11.7 | 8.5 | 34600 | 26000 | 75.14% | 2.41 | 24800 | R-410A
214649696 | 2.83 | Yes | Yes | MIDEA | HRCU-A-CB (Split System: Heat Pump with Remote Outdoor Unit-Air-Source) | Centrally-Ducted | MOVB-60HDN1-M18M | D(A,C,E)48D44+TDR | MGH96M060B3A | 34000 | 16.5 | 11.7 | 8.5 | 34600 | 26000 | 75.14% | 2.41 | 24800 | R-410A
214649697 | 2.68 | Yes | Yes | MIDEA | HRCU-A-CB (Split System: Heat Pump with Remote Outdoor Unit-Air-Source) | Centrally-Ducted | MOVB-60HDN1-M18M | D(A,C,E)36C34+TDR | MGH96M080B3A | 32200 | 16.5 | 11 | 8.3 | 34200 | 25800 | 75.44% | 2.25 | 24600 | R-410A
214649698 | 2.78 | Yes | Yes | MIDEA | HRCU-A-CB (Split System: Heat Pump with Remote Outdoor Unit-Air-Source) | Centrally-Ducted | MOVB-60HDN1-M18M | D(A,C,E)36D44+TDR | MGH96M080B3A | 33400 | 16.5 | 11.7 | 8.5 | 34400 | 25800 | 75% | 2.3 | 24600 | R-410A
214649699 | 2.75 | Yes | Yes | MIDEA | HRCU-A-CB (Split System: Heat Pump with Remote Outdoor Unit-Air-Source) | Centrally-Ducted | MOVB-60HDN1-M18M | D(A,C,E)48C34+TDR | MGH96M080B3A | 33000 | 16.5 | 11.7 | 8.5 | 34400 | 25800 | 75% | 2.3 | 24600 | R-410A
214649700 | 2.82 | Yes | Yes | MIDEA | HRCU-A-CB (Split System: Heat Pump with Remote Outdoor Unit-Air-Source) | Centrally-Ducted | MOVB-60HDN1-M18M | D(A,C,E)48D44+TDR | MGH96M080B3A | 33800 | 16.5 | 11.7 | 8.5 | 34400 | 25800 | 75% | 2.3 | 24600 | R-410A
214649702 | 2.72 | Yes | Yes | MIDEA | HRCU-A-CB (Split System: Heat Pump with Remote Outdoor Unit-Air-Source) | Centrally-Ducted | MOVB-60HDN1-M18M | D(A,C,E)36C34+TDR | MGH96M080C4A | 32600 | 16.5 | 11 | 8.3 | 34400 | 26200 | 76.16% | 2.39 | 24800 | R-410A
214649703 | 2.8 | Yes | Yes | MIDEA | HRCU-A-CB (Split System: Heat Pump with Remote Outdoor Unit-Air-Source) | Centrally-Ducted | MOVB-60HDN1-M18M | D(A,C,E)36D44+TDR | MGH96M080C4A | 33600 | 16.5 | 11.7 | 8.5 | 34600 | 26000 | 75.14% | 2.41 | 24800 | R-410A
214649704 | 2.77 | Yes | Yes | MIDEA | HRCU-A-CB (Split System: Heat Pump with Remote Outdoor Unit-Air-Source) | Centrally-Ducted | MOVB-60HDN1-M18M | D(A,C,E)48C34+TDR | MGH96M080C4A | 33200 | 16.5 | 11.7 | 8.5 | 34600 | 26000 | 75.14% | 2.41 | 24800 | R-410A
214649705 | 2.85 | Yes | Yes | MIDEA | HRCU-A-CB (Split System: Heat Pump with Remote Outdoor Unit-Air-Source) | Centrally-Ducted | MOVB-60HDN1-M18M | D(A,C,E)48D44+TDR | MGH96M080C4A | 34200 | 16.5 | 11.7 | 8.5 | 34600 | 26000 | 75.14% | 2.41 | 24800 | R-410A
214649707 | 2.75 | Yes | Yes | MIDEA | HRCU-A-CB (Split System: Heat Pump with Remote Outdoor Unit-Air-Source) | Centrally-Ducted | MOVB-60HDN1-M18M | D(A,C,E)36C34+TDR | MGH96M100C5A | 33000 | 16.5 | 11 | 8.3 | 34400 | 26200 | 76.16% | 2.38 | 24800 | R-410A
214649708 | 2.83 | Yes | Yes | MIDEA | HRCU-A-CB (Split System: Heat Pump with Remote Outdoor Unit-Air-Source) | Centrally-Ducted | MOVB-60HDN1-M18M | D(A,C,E)36D44+TDR | MGH96M100C5A | 34000 | 16.5 | 11.7 | 8.5 | 34600 | 26000 | 75.14% | 2.41 | 24800 | R-410A
214649709 | 2.8 | Yes | Yes | MIDEA | HRCU-A-CB (Split System: Heat Pump with Remote Outdoor Unit-Air-Source) | Centrally-Ducted | MOVB-60HDN1-M18M | D(A,C,E)48C34+TDR | MGH96M100C5A | 33600 | 16.5 | 11.7 | 8.5 | 34600 | 26000 | 75.14% | 2.41 | 24800 | R-410A
214649710 | 2.88 | Yes | Yes | MIDEA | HRCU-A-CB (Split System: Heat Pump with Remote Outdoor Unit-Air-Source) | Centrally-Ducted | MOVB-60HDN1-M18M | D(A,C,E)48D44+TDR | MGH96M100C5A | 34600 | 16.5 | 11.7 | 8.5 | 34600 | 26000 | 75.14% | 2.41 | 24800 | R-410A
214649764 | 1.92 | Yes | Yes | COLEMAN | HRCU-A-CB (Split System: Heat Pump with Remote Outdoor Unit-Air-Source) | Centrally-Ducted | HH824E2S11 | CTU30B5XCS1+TXV | TM8E100B12MP11 | 23000 | 17 | 12 | 9.5 | 23000 | 18400 | 80% | 2 | 17900 | R-454B
214649765 | 1.92 | Yes | Yes | LUXAIRE | HRCU-A-CB (Split System: Heat Pump with Remote Outdoor Unit-Air-Source) | Centrally-Ducted | HH824E2S11 | CTU30B5XCS1+TXV | TM8E100B12MP11 | 23000 | 17 | 12 | 9.5 | 23000 | 18400 | 80% | 2 | 17900 | R-454B
214649766 | 1.92 | Yes | Yes | FRASER-JOHNSTON | HRCU-A-CB (Split System: Heat Pump with Remote Outdoor Unit-Air-Source) | Centrally-Ducted | HH824E2S11 | CTU30B5XCS1+TXV | TM8E100B12MP11 | 23000 | 17 | 12 | 9.5 | 23000 | 18400 | 80% | 2 | 17900 | R-454B
214649767 | 1.92 | Yes | Yes | CHAMPION HEATING AND COOLING | HRCU-A-CB (Split System: Heat Pump with Remote Outdoor Unit-Air-Source) | Centrally-Ducted | HH824E2S11 | CTU30B5XCS1+TXV | TM8E100B12MP11 | 23000 | 17 | 12 | 9.5 | 23000 | 18400 | 80% | 2 | 17900 | R-454B
214649768 | 1.92 | Yes | Yes | JOHNSON CONTROLS | HRCU-A-CB (Split System: Heat Pump with Remote Outdoor Unit-Air-Source) | Centrally-Ducted | HH824E2S11 | CTU30B5XCS1+TXV | TM8E100B12MP11 | 23000 | 17 | 12 | 9.5 | 23000 | 18400 | 80% | 2 | 17900 | R-454B
214649769 | 1.92 | Yes | Yes | COLEMAN | HRCU-A-CB (Split System: Heat Pump with Remote Outdoor Unit-Air-Source) | Centrally-Ducted | HH824E2S11 | CTU30B5XCS1+TXV | TMLE100B12MP11 | 23000 | 17 | 12 | 9.5 | 23000 | 18400 | 80% | 2 | 17900 | R-454B
214649770 | 1.92 | Yes | Yes | LUXAIRE | HRCU-A-CB (Split System: Heat Pump with Remote Outdoor Unit-Air-Source) | Centrally-Ducted | HH824E2S11 | CTU30B5XCS1+TXV | TMLE100B12MP11 | 23000 | 17 | 12 | 9.5 | 23000 | 18400 | 80% | 2 | 17900 | R-454B
214649771 | 1.92 | Yes | Yes | FRASER-JOHNSTON | HRCU-A-CB (Split System: Heat Pump with Remote Outdoor Unit-Air-Source) | Centrally-Ducted | HH824E2S11 | CTU30B5XCS1+TXV | TMLE100B12MP11 | 23000 | 17 | 12 | 9.5 | 23000 | 18400 | 80% | 2 | 17900 | R-454B
214649772 | 1.92 | Yes | Yes | CHAMPION HEATING AND COOLING | HRCU-A-CB (Split System: Heat Pump with Remote Outdoor Unit-Air-Source) | Centrally-Ducted | HH824E2S11 | CTU30B5XCS1+TXV | TMLE100B12MP11 | 23000 | 17 | 12 | 9.5 | 23000 | 18400 | 80% | 2 | 17900 | R-454B
214649773 | 1.92 | Yes | Yes | JOHNSON CONTROLS | HRCU-A-CB (Split System: Heat Pump with Remote Outdoor Unit-Air-Source) | Centrally-Ducted | HH824E2S11 | CTU30B5XCS1+TXV | TMLE100B12MP11 | 23000 | 17 | 12 | 9.5 | 23000 | 18400 | 80% | 2 | 17900 | R-454B
214649774 | 3.67 | Yes | Yes | COLEMAN | HRCU-A-CB (Split System: Heat Pump with Remote Outdoor Unit-Air-Source) | Centrally-Ducted | HH860E2S11 | CTU60D5XGS1+TXV | TM9V120D20MP12 | 44000 | 18 | 11.7 | 9 | 44500 | 33400 | 75.06% | 2 | 32400 | R-454B
214649775 | 3.67 | Yes | Yes | LUXAIRE | HRCU-A-CB (Split System: Heat Pump with Remote Outdoor Unit-Air-Source) | Centrally-Ducted | HH860E2S11 | CTU60D5XGS1+TXV | TM9V120D20MP12 | 44000 | 18 | 11.7 | 9 | 44500 | 33400 | 75.06% | 2 | 32400 | R-454B
214649776 | 3.67 | Yes | Yes | FRASER-JOHNSTON | HRCU-A-CB (Split System: Heat Pump with Remote Outdoor Unit-Air-Source) | Centrally-Ducted | HH860E2S11 | CTU60D5XGS1+TXV | TM9V120D20MP12 | 44000 | 18 | 11.7 | 9 | 44500 | 33400 | 75.06% | 2 | 32400 | R-454B
214649777 | 3.67 | Yes | Yes | CHAMPION HEATING AND COOLING | HRCU-A-CB (Split System: Heat Pump with Remote Outdoor Unit-Air-Source) | Centrally-Ducted | HH860E2S11 | CTU60D5XGS1+TXV | TM9V120D20MP12 | 44000 | 18 | 11.7 | 9 | 44500 | 33400 | 75.06% | 2 | 32400 | R-454B
214649778 | 3.67 | Yes | Yes | JOHNSON CONTROLS | HRCU-A-CB (Split System: Heat Pump with Remote Outdoor Unit-Air-Source) | Centrally-Ducted | HH860E2S11 | CTU60D5XGS1+TXV | TM9V120D20MP12 | 44000 | 18 | 11.7 | 9 | 44500 | 33400 | 75.06% | 2 | 32400 | R-454B
214649779 | 3.67 | Yes | Yes | COLEMAN | HRCU-A-CB (Split System: Heat Pump with Remote Outdoor Unit-Air-Source) | Centrally-Ducted | HH860E2S11 | CTU60D5XGS1+TXV | TP9C120D20MP13 | 44000 | 18 | 11.7 | 9 | 44500 | 33400 | 75.06% | 2 | 32400 | R-454B
214649780 | 3.67 | Yes | Yes | LUXAIRE | HRCU-A-CB (Split System: Heat Pump with Remote Outdoor Unit-Air-Source) | Centrally-Ducted | HH860E2S11 | CTU60D5XGS1+TXV | TP9C120D20MP13 | 44000 | 18 | 11.7 | 9 | 44500 | 33400 | 75.06% | 2 | 32400 | R-454B
214649781 | 3.67 | Yes | Yes | FRASER-JOHNSTON | HRCU-A-CB (Split System: Heat Pump with Remote Outdoor Unit-Air-Source) | Centrally-Ducted | HH860E2S11 | CTU60D5XGS1+TXV | TP9C120D20MP13 | 44000 | 18 | 11.7 | 9 | 44500 | 33400 | 75.06% | 2 | 32400 | R-454B
214649782 | 3.67 | Yes | Yes | CHAMPION HEATING AND COOLING | HRCU-A-CB (Split System: Heat Pump with Remote Outdoor Unit-Air-Source) | Centrally-Ducted | HH860E2S11 | CTU60D5XGS1+TXV | TP9C120D20MP13 | 44000 | 18 | 11.7 | 9 | 44500 | 33400 | 75.06% | 2 | 32400 | R-454B
214649783 | 3.67 | Yes | Yes | JOHNSON CONTROLS | HRCU-A-CB (Split System: Heat Pump with Remote Outdoor Unit-Air-Source) | Centrally-Ducted | HH860E2S11 | CTU60D5XGS1+TXV | TP9C120D20MP13 | 44000 | 18 | 11.7 | 9 | 44500 | 33400 | 75.06% | 2 | 32400 | R-454B
214649784 | 3.67 | Yes | Yes | COLEMAN | HRCU-A-CB (Split System: Heat Pump with Remote Outdoor Unit-Air-Source) | Centrally-Ducted | HH860E2S11 | CTU60D5XGS1+TXV | CP9C120D20MP13 | 44000 | 18 | 11.7 | 9 | 44500 | 33400 | 75.06% | 2 | 32400 | R-454B
214649785 | 3.67 | Yes | Yes | LUXAIRE | HRCU-A-CB (Split System: Heat Pump with Remote Outdoor Unit-Air-Source) | Centrally-Ducted | HH860E2S11 | CTU60D5XGS1+TXV | LP9C120D20MP13 | 44000 | 18 | 11.7 | 9 | 44500 | 33400 | 75.06% | 2 | 32400 | R-454B
214649808 | 1.92 | Yes | Yes | COLEMAN | HRCU-A-CB (Split System: Heat Pump with Remote Outdoor Unit-Air-Source) | Centrally-Ducted | HH824E2S11 | CTU30B5XCS1+TXV | TM8E080B12MP11 | 23000 | 17 | 12 | 9.5 | 23000 | 18400 | 80% | 2 | 17900 | R-454B
214649809 | 1.92 | Yes | Yes | LUXAIRE | HRCU-A-CB (Split System: Heat Pump with Remote Outdoor Unit-Air-Source) | Centrally-Ducted | HH824E2S11 | CTU30B5XCS1+TXV | TM8E080B12MP11 | 23000 | 17 | 12 | 9.5 | 23000 | 18400 | 80% | 2 | 17900 | R-454B
214649810 | 1.92 | Yes | Yes | FRASER-JOHNSTON | HRCU-A-CB (Split System: Heat Pump with Remote Outdoor Unit-Air-Source) | Centrally-Ducted | HH824E2S11 | CTU30B5XCS1+TXV | TM8E080B12MP11 | 23000 | 17 | 12 | 9.5 | 23000 | 18400 | 80% | 2 | 17900 | R-454B
214649811 | 1.92 | Yes | Yes | CHAMPION HEATING AND COOLING | HRCU-A-CB (Split System: Heat Pump with Remote Outdoor Unit-Air-Source) | Centrally-Ducted | HH824E2S11 | CTU30B5XCS1+TXV | TM8E080B12MP11 | 23000 | 17 | 12 | 9.5 | 23000 | 18400 | 80% | 2 | 17900 | R-454B
214649812 | 1.92 | Yes | Yes | JOHNSON CONTROLS | HRCU-A-CB (Split System: Heat Pump with Remote Outdoor Unit-Air-Source) | Centrally-Ducted | HH824E2S11 | CTU30B5XCS1+TXV | TM8E080B12MP11 | 23000 | 17 | 12 | 9.5 | 23000 | 18400 | 80% | 2 | 17900 | R-454B
214649813 | 1.92 | Yes | Yes | COLEMAN | HRCU-A-CB (Split System: Heat Pump with Remote Outdoor Unit-Air-Source) | Centrally-Ducted | HH824E2S11 | CTU30B5XCS1+TXV | TMLE080B12MP11 | 23000 | 17 | 12 | 9.5 | 23000 | 18400 | 80% | 2 | 17900 | R-454B
214649814 | 1.92 | Yes | Yes | LUXAIRE | HRCU-A-CB (Split System: Heat Pump with Remote Outdoor Unit-Air-Source) | Centrally-Ducted | HH824E2S11 | CTU30B5XCS1+TXV | TMLE080B12MP11 | 23000 | 17 | 12 | 9.5 | 23000 | 18400 | 80% | 2 | 17900 | R-454B
214649815 | 1.92 | Yes | Yes | FRASER-JOHNSTON | HRCU-A-CB (Split System: Heat Pump with Remote Outdoor Unit-Air-Source) | Centrally-Ducted | HH824E2S11 | CTU30B5XCS1+TXV | TMLE080B12MP11 | 23000 | 17 | 12 | 9.5 | 23000 | 18400 | 80% | 2 | 17900 | R-454B
214649816 | 1.92 | Yes | Yes | CHAMPION HEATING AND COOLING | HRCU-A-CB (Split System: Heat Pump with Remote Outdoor Unit-Air-Source) | Centrally-Ducted | HH824E2S11 | CTU30B5XCS1+TXV | TMLE080B12MP11 | 23000 | 17 | 12 | 9.5 | 23000 | 18400 | 80% | 2 | 17900 | R-454B
214649817 | 1.92 | Yes | Yes | JOHNSON CONTROLS | HRCU-A-CB (Split System: Heat Pump with Remote Outdoor Unit-Air-Source) | Centrally-Ducted | HH824E2S11 | CTU30B5XCS1+TXV | TMLE080B12MP11 | 23000 | 17 | 12 | 9.5 | 23000 | 18400 | 80% | 2 | 17900 | R-454B
214649818 | 3.83 | Yes | Yes | COLEMAN | HRCU-A-CB (Split System: Heat Pump with Remote Outdoor Unit-Air-Source) | Centrally-Ducted | HH860E2S11 | CTU60D5XGS1+TXV | TM8E130D20MP11 | 46000 | 18 | 11 | 9 | 47500 | 35200 | 74.11% | 2 | 36200 | R-454B
214649819 | 3.83 | Yes | Yes | LUXAIRE | HRCU-A-CB (Split System: Heat Pump with Remote Outdoor Unit-Air-Source) | Centrally-Ducted | HH860E2S11 | CTU60D5XGS1+TXV | TM8E130D20MP11 | 46000 | 18 | 11 | 9 | 47500 | 35200 | 74.11% | 2 | 36200 | R-454B
214649820 | 3.83 | Yes | Yes | FRASER-JOHNSTON | HRCU-A-CB (Split System: Heat Pump with Remote Outdoor Unit-Air-Source) | Centrally-Ducted | HH860E2S11 | CTU60D5XGS1+TXV | TM8E130D20MP11 | 46000 | 18 | 11 | 9 | 47500 | 35200 | 74.11% | 2 | 36200 | R-454B
214649821 | 3.83 | Yes | Yes | CHAMPION HEATING AND COOLING | HRCU-A-CB (Split System: Heat Pump with Remote Outdoor Unit-Air-Source) | Centrally-Ducted | HH860E2S11 | CTU60D5XGS1+TXV | TM8E130D20MP11 | 46000 | 18 | 11 | 9 | 47500 | 35200 | 74.11% | 2 | 36200 | R-454B
214649822 | 3.83 | Yes | Yes | JOHNSON CONTROLS | HRCU-A-CB (Split System: Heat Pump with Remote Outdoor Unit-Air-Source) | Centrally-Ducted | HH860E2S11 | CTU60D5XGS1+TXV | TM8E130D20MP11 | 46000 | 18 | 11 | 9 | 47500 | 35200 | 74.11% | 2 | 36200 | R-454B
214649823 | 3.83 | Yes | Yes | COLEMAN | HRCU-A-CB (Split System: Heat Pump with Remote Outdoor Unit-Air-Source) | Centrally-Ducted | HH860E2S11 | CTU60D5XGS1+TXV | TMLE130D20MP11 | 46000 | 18 | 11 | 9 | 47500 | 35200 | 74.11% | 2 | 36200 | R-454B
214649824 | 3.83 | Yes | Yes | LUXAIRE | HRCU-A-CB (Split System: Heat Pump with Remote Outdoor Unit-Air-Source) | Centrally-Ducted | HH860E2S11 | CTU60D5XGS1+TXV | TMLE130D20MP11 | 46000 | 18 | 11 | 9 | 47500 | 35200 | 74.11% | 2 | 36200 | R-454B
214649825 | 3.83 | Yes | Yes | FRASER-JOHNSTON | HRCU-A-CB (Split System: Heat Pump with Remote Outdoor Unit-Air-Source) | Centrally-Ducted | HH860E2S11 | CTU60D5XGS1+TXV | TMLE130D20MP11 | 46000 | 18 | 11 | 9 | 47500 | 35200 | 74.11% | 2 | 36200 | R-454B
214649827 | 3.83 | Yes | Yes | CHAMPION HEATING AND COOLING | HRCU-A-CB (Split System: Heat Pump with Remote Outdoor Unit-Air-Source) | Centrally-Ducted | HH860E2S11 | CTU60D5XGS1+TXV | TMLE130D20MP11 | 46000 | 18 | 11 | 9 | 47500 | 35200 | 74.11% | 2 | 36200 | R-454B
214649830 | 3.83 | Yes | Yes | JOHNSON CONTROLS | HRCU-A-CB (Split System: Heat Pump with Remote Outdoor Unit-Air-Source) | Centrally-Ducted | HH860E2S11 | CTU60D5XGS1+TXV | TMLE130D20MP11 | 46000 | 18 | 11 | 9 | 47500 | 35200 | 74.11% | 2 | 36200 | R-454B
214649864 | 1.92 | Yes | Yes | COLEMAN | HRCU-A-CB (Split System: Heat Pump with Remote Outdoor Unit-Air-Source) | Centrally-Ducted | HH824E2S11 | CTU30B5XCS1+TXV | TM8V080B12MP12 | 23000 | 17 | 12 | 9.5 | 23000 | 17900 | 77.83% | 2 | 18100 | R-454B
214649867 | 1.92 | Yes | Yes | LUXAIRE | HRCU-A-CB (Split System: Heat Pump with Remote Outdoor Unit-Air-Source) | Centrally-Ducted | HH824E2S11 | CTU30B5XCS1+TXV | TM8V080B12MP12 | 23000 | 17 | 12 | 9.5 | 23000 | 17900 | 77.83% | 2 | 18100 | R-454B
214649870 | 1.92 | Yes | Yes | FRASER-JOHNSTON | HRCU-A-CB (Split System: Heat Pump with Remote Outdoor Unit-Air-Source) | Centrally-Ducted | HH824E2S11 | CTU30B5XCS1+TXV | TM8V080B12MP12 | 23000 | 17 | 12 | 9.5 | 23000 | 17900 | 77.83% | 2 | 18100 | R-454B
214649873 | 1.92 | Yes | Yes | CHAMPION HEATING AND COOLING | HRCU-A-CB (Split System: Heat Pump with Remote Outdoor Unit-Air-Source) | Centrally-Ducted | HH824E2S11 | CTU30B5XCS1+TXV | TM8V080B12MP12 | 23000 | 17 | 12 | 9.5 | 23000 | 17900 | 77.83% | 2 | 18100 | R-454B
214649877 | 1.92 | Yes | Yes | JOHNSON CONTROLS | HRCU-A-CB (Split System: Heat Pump with Remote Outdoor Unit-Air-Source) | Centrally-Ducted | HH824E2S11 | CTU30B5XCS1+TXV | TM8V080B12MP12 | 23000 | 17 | 12 | 9.5 | 23000 | 17900 | 77.83% | 2 | 18100 | R-454B
214649880 | 1.92 | Yes | Yes | COLEMAN | HRCU-A-CB (Split System: Heat Pump with Remote Outdoor Unit-Air-Source) | Centrally-Ducted | HH824E2S11 | CTU30B5XCS1+TXV | TPLC080B12MP13 | 23000 | 17 | 12 | 9.5 | 23000 | 17900 | 77.83% | 2 | 18100 | R-454B
214649883 | 1.92 | Yes | Yes | LUXAIRE | HRCU-A-CB (Split System: Heat Pump with Remote Outdoor Unit-Air-Source) | Centrally-Ducted | HH824E2S11 | CTU30B5XCS1+TXV | TPLC080B12MP13 | 23000 | 17 | 12 | 9.5 | 23000 | 17900 | 77.83% | 2 | 18100 | R-454B
214649886 | 1.92 | Yes | Yes | FRASER-JOHNSTON | HRCU-A-CB (Split System: Heat Pump with Remote Outdoor Unit-Air-Source) | Centrally-Ducted | HH824E2S11 | CTU30B5XCS1+TXV | TPLC080B12MP13 | 23000 | 17 | 12 | 9.5 | 23000 | 17900 | 77.83% | 2 | 18100 | R-454B
214649889 | 1.92 | Yes | Yes | CHAMPION HEATING AND COOLING | HRCU-A-CB (Split System: Heat Pump with Remote Outdoor Unit-Air-Source) | Centrally-Ducted | HH824E2S11 | CTU30B5XCS1+TXV | TPLC080B12MP13 | 23000 | 17 | 12 | 9.5 | 23000 | 17900 | 77.83% | 2 | 18100 | R-454B
214649892 | 1.92 | Yes | Yes | JOHNSON CONTROLS | HRCU-A-CB (Split System: Heat Pump with Remote Outdoor Unit-Air-Source) | Centrally-Ducted | HH824E2S11 | CTU30B5XCS1+TXV | TPLC080B12MP13 | 23000 | 17 | 12 | 9.5 | 23000 | 17900 | 77.83% | 2 | 18100 | R-454B
214649895 | 1.92 | Yes | Yes | COLEMAN | HRCU-A-CB (Split System: Heat Pump with Remote Outdoor Unit-Air-Source) | Centrally-Ducted | HH824E2S11 | CTU30B5XCS1+TXV | CPLC080B12MP13 | 23000 | 17 | 12 | 9.5 | 23000 | 17900 | 77.83% | 2 | 18100 | R-454B
214649898 | 1.92 | Yes | Yes | LUXAIRE | HRCU-A-CB (Split System: Heat Pump with Remote Outdoor Unit-Air-Source) | Centrally-Ducted | HH824E2S11 | CTU30B5XCS1+TXV | LPLC080B12MP13 | 23000 | 17 | 12 | 9.5 | 23000 | 17900 | 77.83% | 2 | 18100 | R-454B
214649901 | 3.75 | Yes | Yes | COLEMAN | HRCU-A-CB (Split System: Heat Pump with Remote Outdoor Unit-Air-Source) | Centrally-Ducted | HH860E2S11 | CTU60D5XGS1+TXV | TM9E120D20MP12 | 45000 | 17 | 11 | 9 | 47000 | 35000 | 74.47% | 2 | 35600 | R-454B
214649904 | 3.75 | Yes | Yes | LUXAIRE | HRCU-A-CB (Split System: Heat Pump with Remote Outdoor Unit-Air-Source) | Centrally-Ducted | HH860E2S11 | CTU60D5XGS1+TXV | TM9E120D20MP12 | 45000 | 17 | 11 | 9 | 47000 | 35000 | 74.47% | 2 | 35600 | R-454B
214649908 | 3.75 | Yes | Yes | FRASER-JOHNSTON | HRCU-A-CB (Split System: Heat Pump with Remote Outdoor Unit-Air-Source) | Centrally-Ducted | HH860E2S11 | CTU60D5XGS1+TXV | TM9E120D20MP12 | 45000 | 17 | 11 | 9 | 47000 | 35000 | 74.47% | 2 | 35600 | R-454B
214649911 | 3.75 | Yes | Yes | CHAMPION HEATING AND COOLING | HRCU-A-CB (Split System: Heat Pump with Remote Outdoor Unit-Air-Source) | Centrally-Ducted | HH860E2S11 | CTU60D5XGS1+TXV | TM9E120D20MP12 | 45000 | 17 | 11 | 9 | 47000 | 35000 | 74.47% | 2 | 35600 | R-454B
214649914 | 3.75 | Yes | Yes | JOHNSON CONTROLS | HRCU-A-CB (Split System: Heat Pump with Remote Outdoor Unit-Air-Source) | Centrally-Ducted | HH860E2S11 | CTU60D5XGS1+TXV | TM9E120D20MP12 | 45000 | 17 | 11 | 9 | 47000 | 35000 | 74.47% | 2 | 35600 | R-454B
214649991 | 1.92 | Yes | Yes | COLEMAN | HRCU-A-CB (Split System: Heat Pump with Remote Outdoor Unit-Air-Source) | Centrally-Ducted | HH824E2S11 | CTU30B5XCS1+TXV | TL9E060B12UH11 | 23000 | 17 | 12 | 9.5 | 23000 | 18400 | 80% | 2 | 18000 | R-454B
214649994 | 1.92 | Yes | Yes | LUXAIRE | HRCU-A-CB (Split System: Heat Pump with Remote Outdoor Unit-Air-Source) | Centrally-Ducted | HH824E2S11 | CTU30B5XCS1+TXV | TL9E060B12UH11 | 23000 | 17 | 12 | 9.5 | 23000 | 18400 | 80% | 2 | 18000 | R-454B
214649998 | 1.92 | Yes | Yes | FRASER-JOHNSTON | HRCU-A-CB (Split System: Heat Pump with Remote Outdoor Unit-Air-Source) | Centrally-Ducted | HH824E2S11 | CTU30B5XCS1+TXV | TL9E060B12UH11 | 23000 | 17 | 12 | 9.5 | 23000 | 18400 | 80% | 2 | 18000 | R-454B
214650001 | 1.92 | Yes | Yes | CHAMPION HEATING AND COOLING | HRCU-A-CB (Split System: Heat Pump with Remote Outdoor Unit-Air-Source) | Centrally-Ducted | HH824E2S11 | CTU30B5XCS1+TXV | TL9E060B12UH11 | 23000 | 17 | 12 | 9.5 | 23000 | 18400 | 80% | 2 | 18000 | R-454B
214650004 | 1.92 | Yes | Yes | JOHNSON CONTROLS | HRCU-A-CB (Split System: Heat Pump with Remote Outdoor Unit-Air-Source) | Centrally-Ducted | HH824E2S11 | CTU30B5XCS1+TXV | TL9E060B12UH11 | 23000 | 17 | 12 | 9.5 | 23000 | 18400 | 80% | 2 | 18000 | R-454B
214650007 | 3.83 | Yes | Yes | COLEMAN | HRCU-A-CB (Split System: Heat Pump with Remote Outdoor Unit-Air-Source) | Centrally-Ducted | HH860E2S11 | CTU60D5XGS1+TXV | Z9ES120D20SMPS1 | 46000 | 18 | 11.7 | 9 | 47000 | 34200 | 72.77% | 2 | 34400 | R-454B
214650010 | 3.83 | Yes | Yes | LUXAIRE | HRCU-A-CB (Split System: Heat Pump with Remote Outdoor Unit-Air-Source) | Centrally-Ducted | HH860E2S11 | CTU60D5XGS1+TXV | Z9ES120D20SMPS1 | 46000 | 18 | 11.7 | 9 | 47000 | 34200 | 72.77% | 2 | 34400 | R-454B
214650013 | 3.83 | Yes | Yes | FRASER-JOHNSTON | HRCU-A-CB (Split System: Heat Pump with Remote Outdoor Unit-Air-Source) | Centrally-Ducted | HH860E2S11 | CTU60D5XGS1+TXV | Z9ES120D20SMPS1 | 46000 | 18 | 11.7 | 9 | 47000 | 34200 | 72.77% | 2 | 34400 | R-454B
214650016 | 3.83 | Yes | Yes | CHAMPION HEATING AND COOLING | HRCU-A-CB (Split System: Heat Pump with Remote Outdoor Unit-Air-Source) | Centrally-Ducted | HH860E2S11 | CTU60D5XGS1+TXV | Z9ES120D20SMPS1 | 46000 | 18 | 11.7 | 9 | 47000 | 34200 | 72.77% | 2 | 34400 | R-454B
214650019 | 3.83 | Yes | Yes | JOHNSON CONTROLS | HRCU-A-CB (Split System: Heat Pump with Remote Outdoor Unit-Air-Source) | Centrally-Ducted | HH860E2S11 | CTU60D5XGS1+TXV | Z9ES120D20SMPS1 | 46000 | 18 | 11.7 | 9 | 47000 | 34200 | 72.77% | 2 | 34400 | R-454B
214650021 | 1.92 | Yes | Yes | YORK | HRCU-A-CB (Split System: Heat Pump with Remote Outdoor Unit-Air-Source) | Centrally-Ducted | HH824E2S11 | CTU30B5XCS1+TXV | TM8E100B12MP11 | 23000 | 17 | 12 | 9.5 | 23000 | 18400 | 80% | 2 | 17900 | R-454B
214650025 | 1.92 | Yes | Yes | YORK | HRCU-A-CB (Split System: Heat Pump with Remote Outdoor Unit-Air-Source) | Centrally-Ducted | HH824E2S11 | CTU30B5XCS1+TXV | TMLE100B12MP11 | 23000 | 17 | 12 | 9.5 | 23000 | 18400 | 80% | 2 | 17900 | R-454B
214650029 | 3.67 | Yes | Yes | YORK | HRCU-A-CB (Split System: Heat Pump with Remote Outdoor Unit-Air-Source) | Centrally-Ducted | HH860E2S11 | CTU60D5XGS1+TXV | TM9V120D20MP12 | 44000 | 18 | 11.7 | 9 | 44500 | 33400 | 75.06% | 2 | 32400 | R-454B
214650034 | 3.67 | Yes | Yes | YORK | HRCU-A-CB (Split System: Heat Pump with Remote Outdoor Unit-Air-Source) | Centrally-Ducted | HH860E2S11 | CTU60D5XGS1+TXV | TP9C120D20MP13 | 44000 | 18 | 11.7 | 9 | 44500 | 33400 | 75.06% | 2 | 32400 | R-454B
214650038 | 3.67 | Yes | Yes | YORK | HRCU-A-CB (Split System: Heat Pump with Remote Outdoor Unit-Air-Source) | Centrally-Ducted | HH860E2S11 | CTU60D5XGS1+TXV | YP9C120D20MP13 | 44000 | 18 | 11.7 | 9 | 44500 | 33400 | 75.06% | 2 | 32400 | R-454B
214650063 | 1.92 | Yes | Yes | YORK | HRCU-A-CB (Split System: Heat Pump with Remote Outdoor Unit-Air-Source) | Centrally-Ducted | HH824E2S11 | CTU30B5XCS1+TXV | TM8E080B12MP11 | 23000 | 17 | 12 | 9.5 | 23000 | 18400 | 80% | 2 | 17900 | R-454B
214650065 | 1.92 | Yes | Yes | COLEMAN | HRCU-A-CB (Split System: Heat Pump with Remote Outdoor Unit-Air-Source) | Centrally-Ducted | HH824E2S11 | CTU36B5XDS1+TXV | TL9E060B12UH11 | 23000 | 18 | 12 | 9.5 | 23000 | 18900 | 82.17% | 2 | 18600 | R-454B
214650067 | 1.92 | Yes | Yes | YORK | HRCU-A-CB (Split System: Heat Pump with Remote Outdoor Unit-Air-Source) | Centrally-Ducted | HH824E2S11 | CTU30B5XCS1+TXV | TMLE080B12MP11 | 23000 | 17 | 12 | 9.5 | 23000 | 18400 | 80% | 2 | 17900 | R-454B
214650069 | 1.92 | Yes | Yes | LUXAIRE | HRCU-A-CB (Split System: Heat Pump with Remote Outdoor Unit-Air-Source) | Centrally-Ducted | HH824E2S11 | CTU36B5XDS1+TXV | TL9E060B12UH11 | 23000 | 18 | 12 | 9.5 | 23000 | 18900 | 82.17% | 2 | 18600 | R-454B
214650071 | 3.83 | Yes | Yes | YORK | HRCU-A-CB (Split System: Heat Pump with Remote Outdoor Unit-Air-Source) | Centrally-Ducted | HH860E2S11 | CTU60D5XGS1+TXV | TM8E130D20MP11 | 46000 | 18 | 11 | 9 | 47500 | 35200 | 74.11% | 2 | 36200 | R-454B
214650074 | 1.92 | Yes | Yes | FRASER-JOHNSTON | HRCU-A-CB (Split System: Heat Pump with Remote Outdoor Unit-Air-Source) | Centrally-Ducted | HH824E2S11 | CTU36B5XDS1+TXV | TL9E060B12UH11 | 23000 | 18 | 12 | 9.5 | 23000 | 18900 | 82.17% | 2 | 18600 | R-454B
214650075 | 3.83 | Yes | Yes | YORK | HRCU-A-CB (Split System: Heat Pump with Remote Outdoor Unit-Air-Source) | Centrally-Ducted | HH860E2S11 | CTU60D5XGS1+TXV | TMLE130D20MP11 | 46000 | 18 | 11 | 9 | 47500 | 35200 | 74.11% | 2 | 36200 | R-454B
214650078 | 1.92 | Yes | Yes | CHAMPION HEATING AND COOLING | HRCU-A-CB (Split System: Heat Pump with Remote Outdoor Unit-Air-Source) | Centrally-Ducted | HH824E2S11 | CTU36B5XDS1+TXV | TL9E060B12UH11 | 23000 | 18 | 12 | 9.5 | 23000 | 18900 | 82.17% | 2 | 18600 | R-454B
214650082 | 1.92 | Yes | Yes | JOHNSON CONTROLS | HRCU-A-CB (Split System: Heat Pump with Remote Outdoor Unit-Air-Source) | Centrally-Ducted | HH824E2S11 | CTU36B5XDS1+TXV | TL9E060B12UH11 | 23000 | 18 | 12 | 9.5 | 23000 | 18900 | 82.17% | 2 | 18600 | R-454B
214650086 | 1.92 | Yes | Yes | COLEMAN | HRCU-A-CB (Split System: Heat Pump with Remote Outdoor Unit-Air-Source) | Centrally-Ducted | HH824E2S11 | CTU30B5XCS1+TXV | Z9ES080B12SMPS1 | 23000 | 17 | 12 | 9.5 | 23000 | 18400 | 80% | 2 | 17900 | R-454B
214650087 | 1.92 | Yes | Yes | YORK | HRCU-A-CB (Split System: Heat Pump with Remote Outdoor Unit-Air-Source) | Centrally-Ducted | HH824E2S11 | CTU30B5XCS1+TXV | TM8V080B12MP12 | 23000 | 17 | 12 | 9.5 | 23000 | 17900 | 77.83% | 2 | 18100 | R-454B
214650090 | 1.92 | Yes | Yes | LUXAIRE | HRCU-A-CB (Split System: Heat Pump with Remote Outdoor Unit-Air-Source) | Centrally-Ducted | HH824E2S11 | CTU30B5XCS1+TXV | Z9ES080B12SMPS1 | 23000 | 17 | 12 | 9.5 | 23000 | 18400 | 80% | 2 | 17900 | R-454B
214650091 | 1.92 | Yes | Yes | YORK | HRCU-A-CB (Split System: Heat Pump with Remote Outdoor Unit-Air-Source) | Centrally-Ducted | HH824E2S11 | CTU30B5XCS1+TXV | TPLC080B12MP13 | 23000 | 17 | 12 | 9.5 | 23000 | 17900 | 77.83% | 2 | 18100 | R-454B
214650094 | 1.92 | Yes | Yes | FRASER-JOHNSTON | HRCU-A-CB (Split System: Heat Pump with Remote Outdoor Unit-Air-Source) | Centrally-Ducted | HH824E2S11 | CTU30B5XCS1+TXV | Z9ES080B12SMPS1 | 23000 | 17 | 12 | 9.5 | 23000 | 18400 | 80% | 2 | 17900 | R-454B
214650096 | 1.92 | Yes | Yes | YORK | HRCU-A-CB (Split System: Heat Pump with Remote Outdoor Unit-Air-Source) | Centrally-Ducted | HH824E2S11 | CTU30B5XCS1+TXV | YPLC080B12MP13 | 23000 | 17 | 12 | 9.5 | 23000 | 17900 | 77.83% | 2 | 18100 | R-454B
214650098 | 1.92 | Yes | Yes | CHAMPION HEATING AND COOLING | HRCU-A-CB (Split System: Heat Pump with Remote Outdoor Unit-Air-Source) | Centrally-Ducted | HH824E2S11 | CTU30B5XCS1+TXV | Z9ES080B12SMPS1 | 23000 | 17 | 12 | 9.5 | 23000 | 18400 | 80% | 2 | 17900 | R-454B
214650100 | 3.75 | Yes | Yes | YORK | HRCU-A-CB (Split System: Heat Pump with Remote Outdoor Unit-Air-Source) | Centrally-Ducted | HH860E2S11 | CTU60D5XGS1+TXV | TM9E120D20MP12 | 45000 | 17 | 11 | 9 | 47000 | 35000 | 74.47% | 2 | 35600 | R-454B
214650102 | 1.92 | Yes | Yes | JOHNSON CONTROLS | HRCU-A-CB (Split System: Heat Pump with Remote Outdoor Unit-Air-Source) | Centrally-Ducted | HH824E2S11 | CTU30B5XCS1+TXV | Z9ES080B12SMPS1 | 23000 | 17 | 12 | 9.5 | 23000 | 18400 | 80% | 2 | 17900 | R-454B
214650129 | 1.92 | Yes | Yes | YORK | HRCU-A-CB (Split System: Heat Pump with Remote Outdoor Unit-Air-Source) | Centrally-Ducted | HH824E2S11 | CTU30B5XCS1+TXV | TL9E060B12UH11 | 23000 | 17 | 12 | 9.5 | 23000 | 18400 | 80% | 2 | 18000 | R-454B
214650133 | 3.83 | Yes | Yes | YORK | HRCU-A-CB (Split System: Heat Pump with Remote Outdoor Unit-Air-Source) | Centrally-Ducted | HH860E2S11 | CTU60D5XGS1+TXV | Y91E120D20SMPS1 | 46000 | 18 | 11.7 | 9 | 47000 | 34200 | 72.77% | 2 | 34400 | R-454B
214650145 | 1.92 | Yes | Yes | YORK | HRCU-A-CB (Split System: Heat Pump with Remote Outdoor Unit-Air-Source) | Centrally-Ducted | HH824E2S11 | CTU36B5XDS1+TXV | TL9E060B12UH11 | 23000 | 18 | 12 | 9.5 | 23000 | 18900 | 82.17% | 2 | 18600 | R-454B
214650149 | 1.92 | Yes | Yes | YORK | HRCU-A-CB (Split System: Heat Pump with Remote Outdoor Unit-Air-Source) | Centrally-Ducted | HH824E2S11 | CTU30B5XCS1+TXV | Y91E080B12SMPS1 | 23000 | 17 | 12 | 9.5 | 23000 | 18400 | 80% | 2 | 17900 | R-454B
214650165 | 1.92 | Yes | Yes | YORK | HRCU-A-CB (Split System: Heat Pump with Remote Outdoor Unit-Air-Source) | Centrally-Ducted | HH824E2S11 | CTU36B5XDS1+TXV | TM8V080B12MP12 | 23000 | 18 | 12 | 9 | 23000 | 18500 | 80.43% | 2 | 18200 | R-454B
214650169 | 1.92 | Yes | Yes | YORK | HRCU-A-CB (Split System: Heat Pump with Remote Outdoor Unit-Air-Source) | Centrally-Ducted | HH824E2S11 | CTU36B5XDS1+TXV | TPLC080B12MP13 | 23000 | 18 | 12 | 9 | 23000 | 18500 | 80.43% | 2 | 18200 | R-454B
214650170 | 1.92 | Yes | Yes | COLEMAN | HRCU-A-CB (Split System: Heat Pump with Remote Outdoor Unit-Air-Source) | Centrally-Ducted | HH824E2S11 | CTU36B5XDS1+TXV | TM8V080B12MP12 | 23000 | 18 | 12 | 9 | 23000 | 18500 | 80.43% | 2 | 18200 | R-454B
214650173 | 1.92 | Yes | Yes | LUXAIRE | HRCU-A-CB (Split System: Heat Pump with Remote Outdoor Unit-Air-Source) | Centrally-Ducted | HH824E2S11 | CTU36B5XDS1+TXV | TM8V080B12MP12 | 23000 | 18 | 12 | 9 | 23000 | 18500 | 80.43% | 2 | 18200 | R-454B
214650174 | 1.92 | Yes | Yes | YORK | HRCU-A-CB (Split System: Heat Pump with Remote Outdoor Unit-Air-Source) | Centrally-Ducted | HH824E2S11 | CTU36B5XDS1+TXV | YPLC080B12MP13 | 23000 | 18 | 12 | 9 | 23000 | 18500 | 80.43% | 2 | 18200 | R-454B
214650177 | 1.92 | Yes | Yes | FRASER-JOHNSTON | HRCU-A-CB (Split System: Heat Pump with Remote Outdoor Unit-Air-Source) | Centrally-Ducted | HH824E2S11 | CTU36B5XDS1+TXV | TM8V080B12MP12 | 23000 | 18 | 12 | 9 | 23000 | 18500 | 80.43% | 2 | 18200 | R-454B
214650178 | 1.92 | Yes | Yes | YORK | HRCU-A-CB (Split System: Heat Pump with Remote Outdoor Unit-Air-Source) | Centrally-Ducted | HH824E2S11 | CTU36B5XDS1+TXV | Y91E080B12SMPS1 | 23000 | 18 | 12 | 9.5 | 23000 | 18600 | 80.87% | 2 | 18300 | R-454B
214650181 | 1.92 | Yes | Yes | CHAMPION HEATING AND COOLING | HRCU-A-CB (Split System: Heat Pump with Remote Outdoor Unit-Air-Source) | Centrally-Ducted | HH824E2S11 | CTU36B5XDS1+TXV | TM8V080B12MP12 | 23000 | 18 | 12 | 9 | 23000 | 18500 | 80.43% | 2 | 18200 | R-454B
214650185 | 1.92 | Yes | Yes | JOHNSON CONTROLS | HRCU-A-CB (Split System: Heat Pump with Remote Outdoor Unit-Air-Source) | Centrally-Ducted | HH824E2S11 | CTU36B5XDS1+TXV | TM8V080B12MP12 | 23000 | 18 | 12 | 9 | 23000 | 18500 | 80.43% | 2 | 18200 | R-454B
214650189 | 1.92 | Yes | Yes | COLEMAN | HRCU-A-CB (Split System: Heat Pump with Remote Outdoor Unit-Air-Source) | Centrally-Ducted | HH824E2S11 | CTU36B5XDS1+TXV | TPLC080B12MP13 | 23000 | 18 | 12 | 9 | 23000 | 18500 | 80.43% | 2 | 18200 | R-454B
214650193 | 1.92 | Yes | Yes | LUXAIRE | HRCU-A-CB (Split System: Heat Pump with Remote Outdoor Unit-Air-Source) | Centrally-Ducted | HH824E2S11 | CTU36B5XDS1+TXV | TPLC080B12MP13 | 23000 | 18 | 12 | 9 | 23000 | 18500 | 80.43% | 2 | 18200 | R-454B
214650198 | 1.92 | Yes | Yes | FRASER-JOHNSTON | HRCU-A-CB (Split System: Heat Pump with Remote Outdoor Unit-Air-Source) | Centrally-Ducted | HH824E2S11 | CTU36B5XDS1+TXV | TPLC080B12MP13 | 23000 | 18 | 12 | 9 | 23000 | 18500 | 80.43% | 2 | 18200 | R-454B
214650201 | 1.92 | Yes | Yes | CHAMPION HEATING AND COOLING | HRCU-A-CB (Split System: Heat Pump with Remote Outdoor Unit-Air-Source) | Centrally-Ducted | HH824E2S11 | CTU36B5XDS1+TXV | TPLC080B12MP13 | 23000 | 18 | 12 | 9 | 23000 | 18500 | 80.43% | 2 | 18200 | R-454B
214650205 | 1.92 | Yes | Yes | JOHNSON CONTROLS | HRCU-A-CB (Split System: Heat Pump with Remote Outdoor Unit-Air-Source) | Centrally-Ducted | HH824E2S11 | CTU36B5XDS1+TXV | TPLC080B12MP13 | 23000 | 18 | 12 | 9 | 23000 | 18500 | 80.43% | 2 | 18200 | R-454B
214650210 | 1.92 | Yes | Yes | COLEMAN | HRCU-A-CB (Split System: Heat Pump with Remote Outdoor Unit-Air-Source) | Centrally-Ducted | HH824E2S11 | CTU36B5XDS1+TXV | CPLC080B12MP13 | 23000 | 18 | 12 | 9 | 23000 | 18500 | 80.43% | 2 | 18200 | R-454B
214650211 | 1.92 | Yes | Yes | YORK | HRCU-A-CB (Split System: Heat Pump with Remote Outdoor Unit-Air-Source) | Centrally-Ducted | HH824E2S11 | CTU36B5XDS1+TXV | TM9Y060B12MP11 | 23000 | 18 | 12 | 9.5 | 23000 | 18400 | 80% | 2 | 18100 | R-454B
214650214 | 4.46 | Yes | Yes | YORK | HRCU-A-CB (Split System: Heat Pump with Remote Outdoor Unit-Air-Source) | Centrally-Ducted | HH860E2S11 | CTU60D5XHS1+TXV | TM9Y120D20MP11 | 53500 | 19 | 11 | 8.5 | 54500 | 39500 | 72.48% | 2 | 37800 | R-454B
214650215 | 1.92 | Yes | Yes | LUXAIRE | HRCU-A-CB (Split System: Heat Pump with Remote Outdoor Unit-Air-Source) | Centrally-Ducted | HH824E2S11 | CTU36B5XDS1+TXV | LPLC080B12MP13 | 23000 | 18 | 12 | 9 | 23000 | 18500 | 80.43% | 2 | 18200 | R-454B
214650218 | 1.92 | Yes | Yes | COLEMAN | HRCU-A-CB (Split System: Heat Pump with Remote Outdoor Unit-Air-Source) | Centrally-Ducted | HH824E2S11 | CTU36B5XDS1+TXV | Z9ES080B12SMPS1 | 23000 | 18 | 12 | 9.5 | 23000 | 18600 | 80.87% | 2 | 18300 | R-454B
214650222 | 1.92 | Yes | Yes | LUXAIRE | HRCU-A-CB (Split System: Heat Pump with Remote Outdoor Unit-Air-Source) | Centrally-Ducted | HH824E2S11 | CTU36B5XDS1+TXV | Z9ES080B12SMPS1 | 23000 | 18 | 12 | 9.5 | 23000 | 18600 | 80.87% | 2 | 18300 | R-454B
214650226 | 1.92 | Yes | Yes | FRASER-JOHNSTON | HRCU-A-CB (Split System: Heat Pump with Remote Outdoor Unit-Air-Source) | Centrally-Ducted | HH824E2S11 | CTU36B5XDS1+TXV | Z9ES080B12SMPS1 | 23000 | 18 | 12 | 9.5 | 23000 | 18600 | 80.87% | 2 | 18300 | R-454B
214650230 | 1.92 | Yes | Yes | CHAMPION HEATING AND COOLING | HRCU-A-CB (Split System: Heat Pump with Remote Outdoor Unit-Air-Source) | Centrally-Ducted | HH824E2S11 | CTU36B5XDS1+TXV | Z9ES080B12SMPS1 | 23000 | 18 | 12 | 9.5 | 23000 | 18600 | 80.87% | 2 | 18300 | R-454B
214650232 | 1.92 | Yes | Yes | YORK | HRCU-A-CB (Split System: Heat Pump with Remote Outdoor Unit-Air-Source) | Centrally-Ducted | HH824E2S11 | CTU36B5XDS1+TXV | TM8Y080B12MP11 | 23000 | 18 | 12 | 9.5 | 23000 | 18300 | 79.57% | 2 | 18000 | R-454B
214650234 | 1.92 | Yes | Yes | JOHNSON CONTROLS | HRCU-A-CB (Split System: Heat Pump with Remote Outdoor Unit-Air-Source) | Centrally-Ducted | HH824E2S11 | CTU36B5XDS1+TXV | Z9ES080B12SMPS1 | 23000 | 18 | 12 | 9.5 | 23000 | 18600 | 80.87% | 2 | 18300 | R-454B
214650236 | 4.5 | Yes | Yes | YORK | HRCU-A-CB (Split System: Heat Pump with Remote Outdoor Unit-Air-Source) | Centrally-Ducted | HH860E2S11 | CTU60D5XHS1+TXV | TM9V120D20MP12 | 54000 | 19 | 11 | 9 | 54500 | 39500 | 72.48% | 2 | 37600 | R-454B
214650240 | 4.5 | Yes | Yes | YORK | HRCU-A-CB (Split System: Heat Pump with Remote Outdoor Unit-Air-Source) | Centrally-Ducted | HH860E2S11 | CTU60D5XHS1+TXV | TP9C120D20MP13 | 54000 | 19 | 11 | 9 | 54500 | 39500 | 72.48% | 2 | 37600 | R-454B
214650244 | 4.5 | Yes | Yes | YORK | HRCU-A-CB (Split System: Heat Pump with Remote Outdoor Unit-Air-Source) | Centrally-Ducted | HH860E2S11 | CTU60D5XHS1+TXV | YP9C120D20MP13 | 54000 | 19 | 11 | 9 | 54500 | 39500 | 72.48% | 2 | 37600 | R-454B
214650261 | 1.92 | Yes | Yes | YORK | HRCU-A-CB (Split System: Heat Pump with Remote Outdoor Unit-Air-Source) | Centrally-Ducted | HH824E2S11 | CTU36B5XDS1+TXV | Y82E080B12LMPS1 | 23000 | 19 | 12 | 9.5 | 23000 | 18600 | 80.87% | 2 | 18300 | R-454B
214650265 | 1.92 | Yes | Yes | YORK | HRCU-A-CB (Split System: Heat Pump with Remote Outdoor Unit-Air-Source) | Centrally-Ducted | HH824E2S11 | CTU30B5XCS1+TXV | Y91E060B12SMPS1 | 23000 | 17 | 11.7 | 9.5 | 23000 | 19100 | 83.04% | 2 | 17900 | R-454B
214650281 | 1.92 | Yes | Yes | YORK | HRCU-A-CB (Split System: Heat Pump with Remote Outdoor Unit-Air-Source) | Centrally-Ducted | HH824E2S11 | CTU36B5XDS1+TXV | TM9E080B12MP12 | 23000 | 18 | 12 | 9.5 | 23000 | 18800 | 81.74% | 2 | 18500 | R-454B
214650286 | 4.46 | Yes | Yes | YORK | HRCU-A-CB (Split System: Heat Pump with Remote Outdoor Unit-Air-Source) | Centrally-Ducted | HH860E2S11 | CTU60D5XHS1+TXV | TM9E120D20MP12 | 53500 | 19 | 11 | 8.5 | 54500 | 39500 | 72.48% | 2 | 37800 | R-454B
214650307 | 1.92 | Yes | Yes | YORK | HRCU-A-CB (Split System: Heat Pump with Remote Outdoor Unit-Air-Source) | Centrally-Ducted | HH824E2S11 | CTU30B5XCS1+TXV | TM9V060B12MP12 | 23000 | 17 | 12 | 9.5 | 23000 | 18300 | 79.57% | 2 | 18000 | R-454B
214650311 | 1.92 | Yes | Yes | YORK | HRCU-A-CB (Split System: Heat Pump with Remote Outdoor Unit-Air-Source) | Centrally-Ducted | HH824E2S11 | CTU30B5XCS1+TXV | TP9C060B12MP13 | 23000 | 17 | 12 | 9.5 | 23000 | 18300 | 79.57% | 2 | 18000 | R-454B
214650315 | 1.92 | Yes | Yes | YORK | HRCU-A-CB (Split System: Heat Pump with Remote Outdoor Unit-Air-Source) | Centrally-Ducted | HH824E2S11 | CTU30B5XCS1+TXV | YP9C060B12MP13 | 23000 | 17 | 12 | 9.5 | 23000 | 18300 | 79.57% | 2 | 18000 | R-454B
214650319 | 3.75 | Yes | Yes | YORK | HRCU-A-CB (Split System: Heat Pump with Remote Outdoor Unit-Air-Source) | Centrally-Ducted | HH860E2S11 | CTU60D5XGS1+TXV | Y81E130D20SMPS1 | 45000 | 18 | 12 | 9 | 45000 | 33200 | 73.78% | 2 | 32400 | R-454B
214650340 | 1.92 | Yes | Yes | YORK | HRCU-A-CB (Split System: Heat Pump with Remote Outdoor Unit-Air-Source) | Centrally-Ducted | HH824E2S11 | CTU36B5XDS1+TXV | TM8E080B12MP11 | 23000 | 18 | 12 | 9.5 | 23000 | 18700 | 81.3% | 2 | 18400 | R-454B
214650344 | 1.92 | Yes | Yes | YORK | HRCU-A-CB (Split System: Heat Pump with Remote Outdoor Unit-Air-Source) | Centrally-Ducted | HH824E2S11 | CTU36B5XDS1+TXV | TMLE080B12MP11 | 23000 | 18 | 12 | 9.5 | 23000 | 18700 | 81.3% | 2 | 18400 | R-454B
214650348 | 4.5 | Yes | Yes | YORK | HRCU-A-CB (Split System: Heat Pump with Remote Outdoor Unit-Air-Source) | Centrally-Ducted | HH860E2S11 | CTU60D5XHS1+TXV | Y81E130D20SMPS1 | 54000 | 19 | 12 | 9 | 53500 | 38500 | 71.96% | 2 | 37000 | R-454B
214650359 | 1.92 | Yes | Yes | COLEMAN | HRCU-A-CB (Split System: Heat Pump with Remote Outdoor Unit-Air-Source) | Centrally-Ducted | HH824E2S11 | CTU36B5XDS1+TXV | TM9Y060B12MP11 | 23000 | 18 | 12 | 9.5 | 23000 | 18400 | 80% | 2 | 18100 | R-454B
214650360 | 1.92 | Yes | Yes | YORK | HRCU-A-CB (Split System: Heat Pump with Remote Outdoor Unit-Air-Source) | Centrally-Ducted | HH824E2S11 | CTU36B5XDS1+TXV | TM9V080B12MP12 | 23000 | 18 | 12 | 9.5 | 23000 | 18400 | 80% | 2 | 18100 | R-454B
214650363 | 1.92 | Yes | Yes | LUXAIRE | HRCU-A-CB (Split System: Heat Pump with Remote Outdoor Unit-Air-Source) | Centrally-Ducted | HH824E2S11 | CTU36B5XDS1+TXV | TM9Y060B12MP11 | 23000 | 18 | 12 | 9.5 | 23000 | 18400 | 80% | 2 | 18100 | R-454B
214650365 | 1.92 | Yes | Yes | YORK | HRCU-A-CB (Split System: Heat Pump with Remote Outdoor Unit-Air-Source) | Centrally-Ducted | HH824E2S11 | CTU36B5XDS1+TXV | TP9C080B12MP13 | 23000 | 18 | 12 | 9.5 | 23000 | 18400 | 80% | 2 | 18100 | R-454B
214650367 | 1.92 | Yes | Yes | FRASER-JOHNSTON | HRCU-A-CB (Split System: Heat Pump with Remote Outdoor Unit-Air-Source) | Centrally-Ducted | HH824E2S11 | CTU36B5XDS1+TXV | TM9Y060B12MP11 | 23000 | 18 | 12 | 9.5 | 23000 | 18400 | 80% | 2 | 18100 | R-454B
214650369 | 1.92 | Yes | Yes | YORK | HRCU-A-CB (Split System: Heat Pump with Remote Outdoor Unit-Air-Source) | Centrally-Ducted | HH824E2S11 | CTU36B5XDS1+TXV | YP9C080B12MP13 | 23000 | 18 | 12 | 9.5 | 23000 | 18400 | 80% | 2 | 18100 | R-454B
214650371 | 1.92 | Yes | Yes | CHAMPION HEATING AND COOLING | HRCU-A-CB (Split System: Heat Pump with Remote Outdoor Unit-Air-Source) | Centrally-Ducted | HH824E2S11 | CTU36B5XDS1+TXV | TM9Y060B12MP11 | 23000 | 18 | 12 | 9.5 | 23000 | 18400 | 80% | 2 | 18100 | R-454B
214650373 | 4.46 | Yes | Yes | YORK | HRCU-A-CB (Split System: Heat Pump with Remote Outdoor Unit-Air-Source) | Centrally-Ducted | HH860E2S11 | CTU60D5XHS1+TXV | Y91E120D20SMPS1 | 53500 | 19 | 11.7 | 8.5 | 53500 | 38500 | 71.96% | 2 | 37000 | R-454B
214650375 | 1.92 | Yes | Yes | JOHNSON CONTROLS | HRCU-A-CB (Split System: Heat Pump with Remote Outdoor Unit-Air-Source) | Centrally-Ducted | HH824E2S11 | CTU36B5XDS1+TXV | TM9Y060B12MP11 | 23000 | 18 | 12 | 9.5 | 23000 | 18400 | 80% | 2 | 18100 | R-454B
214650379 | 4.46 | Yes | Yes | COLEMAN | HRCU-A-CB (Split System: Heat Pump with Remote Outdoor Unit-Air-Source) | Centrally-Ducted | HH860E2S11 | CTU60D5XHS1+TXV | TM9Y120D20MP11 | 53500 | 19 | 11 | 8.5 | 54500 | 39500 | 72.48% | 2 | 37800 | R-454B
214650381 | 1.92 | Yes | Yes | YORK | HRCU-A-CB (Split System: Heat Pump with Remote Outdoor Unit-Air-Source) | Centrally-Ducted | HH824E2S11 | CTU36B5XDS1+TXV | Y81E080B12SMPS1 | 23000 | 19 | 12 | 9.5 | 23000 | 18600 | 80.87% | 2 | 18300 | R-454B
214650383 | 4.46 | Yes | Yes | LUXAIRE | HRCU-A-CB (Split System: Heat Pump with Remote Outdoor Unit-Air-Source) | Centrally-Ducted | HH860E2S11 | CTU60D5XHS1+TXV | TM9Y120D20MP11 | 53500 | 19 | 11 | 8.5 | 54500 | 39500 | 72.48% | 2 | 37800 | R-454B
214650385 | 4.5 | No | Yes | YORK | HRCU-A-CB (Split System: Heat Pump with Remote Outdoor Unit-Air-Source) | Centrally-Ducted | HH860E2S11 | CTU60D5XHS1+TXV | TM8E130D20MP11 | 54000 | 19 | 11.7 | 8.5 | 55000 | 38500 | 70% | 2 | 36800 | R-454B
214650388 | 4.46 | Yes | Yes | FRASER-JOHNSTON | HRCU-A-CB (Split System: Heat Pump with Remote Outdoor Unit-Air-Source) | Centrally-Ducted | HH860E2S11 | CTU60D5XHS1+TXV | TM9Y120D20MP11 | 53500 | 19 | 11 | 8.5 | 54500 | 39500 | 72.48% | 2 | 37800 | R-454B
214650389 | 4.5 | No | Yes | YORK | HRCU-A-CB (Split System: Heat Pump with Remote Outdoor Unit-Air-Source) | Centrally-Ducted | HH860E2S11 | CTU60D5XHS1+TXV | TMLE130D20MP11 | 54000 | 19 | 11.7 | 8.5 | 55000 | 38500 | 70% | 2 | 36800 | R-454B
214650392 | 4.46 | Yes | Yes | CHAMPION HEATING AND COOLING | HRCU-A-CB (Split System: Heat Pump with Remote Outdoor Unit-Air-Source) | Centrally-Ducted | HH860E2S11 | CTU60D5XHS1+TXV | TM9Y120D20MP11 | 53500 | 19 | 11 | 8.5 | 54500 | 39500 | 72.48% | 2 | 37800 | R-454B
214650397 | 4.46 | Yes | Yes | JOHNSON CONTROLS | HRCU-A-CB (Split System: Heat Pump with Remote Outdoor Unit-Air-Source) | Centrally-Ducted | HH860E2S11 | CTU60D5XHS1+TXV | TM9Y120D20MP11 | 53500 | 19 | 11 | 8.5 | 54500 | 39500 | 72.48% | 2 | 37800 | R-454B
214650410 | 1.92 | Yes | Yes | YORK | HRCU-A-CB (Split System: Heat Pump with Remote Outdoor Unit-Air-Source) | Centrally-Ducted | HH824E2S11 | CTU36B5XDS1+TXV | TM9E060B12MP12 | 23000 | 18 | 12 | 9.5 | 23000 | 19200 | 83.48% | 2 | 18900 | R-454B
214650435 | 1.92 | Yes | Yes | YORK | HRCU-A-CB (Split System: Heat Pump with Remote Outdoor Unit-Air-Source) | Centrally-Ducted | HH824E2S11 | CTU36B5XDS1+TXV | TM9V060B12MP12 | 23000 | 18 | 12 | 9.5 | 23000 | 18800 | 81.74% | 2 | 18500 | R-454B
214650439 | 1.92 | Yes | Yes | YORK | HRCU-A-CB (Split System: Heat Pump with Remote Outdoor Unit-Air-Source) | Centrally-Ducted | HH824E2S11 | CTU36B5XDS1+TXV | TP9C060B12MP13 | 23000 | 18 | 12 | 9.5 | 23000 | 18800 | 81.74% | 2 | 18500 | R-454B
214650444 | 1.92 | Yes | Yes | YORK | HRCU-A-CB (Split System: Heat Pump with Remote Outdoor Unit-Air-Source) | Centrally-Ducted | HH824E2S11 | CTU36B5XDS1+TXV | YP9C060B12MP13 | 23000 | 18 | 12 | 9.5 | 23000 | 18800 | 81.74% | 2 | 18500 | R-454B
214650456 | 1.92 | Yes | Yes | YORK | HRCU-A-CB (Split System: Heat Pump with Remote Outdoor Unit-Air-Source) | Centrally-Ducted | HH824E2S11 | CTU30B5XCS1+TXV | TM9E060B12MP12 | 23000 | 17 | 11.7 | 9.5 | 23000 | 18900 | 82.17% | 2 | 17900 | R-454B
214650470 | 1.92 | Yes | Yes | COLEMAN | HRCU-A-CB (Split System: Heat Pump with Remote Outdoor Unit-Air-Source) | Centrally-Ducted | HH824E2S11 | CTU36B5XDS1+TXV | TM8Y080B12MP11 | 23000 | 18 | 12 | 9.5 | 23000 | 18300 | 79.57% | 2 | 18000 | R-454B
214650475 | 1.92 | Yes | Yes | LUXAIRE | HRCU-A-CB (Split System: Heat Pump with Remote Outdoor Unit-Air-Source) | Centrally-Ducted | HH824E2S11 | CTU36B5XDS1+TXV | TM8Y080B12MP11 | 23000 | 18 | 12 | 9.5 | 23000 | 18300 | 79.57% | 2 | 18000 | R-454B
214650477 | 1.92 | Yes | Yes | YORK | HRCU-A-CB (Split System: Heat Pump with Remote Outdoor Unit-Air-Source) | Centrally-Ducted | HH824E2S11 | CTU36B5XDS1+TXV | TM9Y080B12MP11 | 23000 | 18 | 12 | 9.5 | 23000 | 18600 | 80.87% | 2 | 18300 | R-454B
214650479 | 1.92 | Yes | Yes | FRASER-JOHNSTON | HRCU-A-CB (Split System: Heat Pump with Remote Outdoor Unit-Air-Source) | Centrally-Ducted | HH824E2S11 | CTU36B5XDS1+TXV | TM8Y080B12MP11 | 23000 | 18 | 12 | 9.5 | 23000 | 18300 | 79.57% | 2 | 18000 | R-454B
214650483 | 1.92 | Yes | Yes | CHAMPION HEATING AND COOLING | HRCU-A-CB (Split System: Heat Pump with Remote Outdoor Unit-Air-Source) | Centrally-Ducted | HH824E2S11 | CTU36B5XDS1+TXV | TM8Y080B12MP11 | 23000 | 18 | 12 | 9.5 | 23000 | 18300 | 79.57% | 2 | 18000 | R-454B
214650487 | 1.92 | Yes | Yes | JOHNSON CONTROLS | HRCU-A-CB (Split System: Heat Pump with Remote Outdoor Unit-Air-Source) | Centrally-Ducted | HH824E2S11 | CTU36B5XDS1+TXV | TM8Y080B12MP11 | 23000 | 18 | 12 | 9.5 | 23000 | 18300 | 79.57% | 2 | 18000 | R-454B
214650489 | 1.92 | Yes | Yes | YORK | HRCU-A-CB (Split System: Heat Pump with Remote Outdoor Unit-Air-Source) | Centrally-Ducted | HH824E2S11 | CTU36B5XDS1+TXV | TM8E100B12MP11 | 23000 | 18 | 12 | 9.5 | 23000 | 18900 | 82.17% | 2 | 18600 | R-454B
214650491 | 4.5 | Yes | Yes | COLEMAN | HRCU-A-CB (Split System: Heat Pump with Remote Outdoor Unit-Air-Source) | Centrally-Ducted | HH860E2S11 | CTU60D5XHS1+TXV | TM9V120D20MP12 | 54000 | 19 | 11 | 9 | 54500 | 39500 | 72.48% | 2 | 37600 | R-454B
214650493 | 1.92 | Yes | Yes | YORK | HRCU-A-CB (Split System: Heat Pump with Remote Outdoor Unit-Air-Source) | Centrally-Ducted | HH824E2S11 | CTU36B5XDS1+TXV | TMLE100B12MP11 | 23000 | 18 | 12 | 9.5 | 23000 | 18900 | 82.17% | 2 | 18600 | R-454B
214650495 | 4.5 | Yes | Yes | LUXAIRE | HRCU-A-CB (Split System: Heat Pump with Remote Outdoor Unit-Air-Source) | Centrally-Ducted | HH860E2S11 | CTU60D5XHS1+TXV | TM9V120D20MP12 | 54000 | 19 | 11 | 9 | 54500 | 39500 | 72.48% | 2 | 37600 | R-454B
214650499 | 4.5 | Yes | Yes | FRASER-JOHNSTON | HRCU-A-CB (Split System: Heat Pump with Remote Outdoor Unit-Air-Source) | Centrally-Ducted | HH860E2S11 | CTU60D5XHS1+TXV | TM9V120D20MP12 | 54000 | 19 | 11 | 9 | 54500 | 39500 | 72.48% | 2 | 37600 | R-454B
214650503 | 4.5 | Yes | Yes | CHAMPION HEATING AND COOLING | HRCU-A-CB (Split System: Heat Pump with Remote Outdoor Unit-Air-Source) | Centrally-Ducted | HH860E2S11 | CTU60D5XHS1+TXV | TM9V120D20MP12 | 54000 | 19 | 11 | 9 | 54500 | 39500 | 72.48% | 2 | 37600 | R-454B
214650507 | 4.5 | Yes | Yes | JOHNSON CONTROLS | HRCU-A-CB (Split System: Heat Pump with Remote Outdoor Unit-Air-Source) | Centrally-Ducted | HH860E2S11 | CTU60D5XHS1+TXV | TM9V120D20MP12 | 54000 | 19 | 11 | 9 | 54500 | 39500 | 72.48% | 2 | 37600 | R-454B
214650510 | 1.92 | Yes | Yes | YORK | HRCU-A-CB (Split System: Heat Pump with Remote Outdoor Unit-Air-Source) | Centrally-Ducted | HH824E2S11 | CTU36B5XDS1+TXV | Y81E100B12SMPS1 | 23000 | 19 | 12 | 9.5 | 23000 | 18800 | 81.74% | 2 | 18600 | R-454B
214650511 | 4.5 | Yes | Yes | COLEMAN | HRCU-A-CB (Split System: Heat Pump with Remote Outdoor Unit-Air-Source) | Centrally-Ducted | HH860E2S11 | CTU60D5XHS1+TXV | TP9C120D20MP13 | 54000 | 19 | 11 | 9 | 54500 | 39500 | 72.48% | 2 | 37600 | R-454B
214650515 | 4.5 | Yes | Yes | LUXAIRE | HRCU-A-CB (Split System: Heat Pump with Remote Outdoor Unit-Air-Source) | Centrally-Ducted | HH860E2S11 | CTU60D5XHS1+TXV | TP9C120D20MP13 | 54000 | 19 | 11 | 9 | 54500 | 39500 | 72.48% | 2 | 37600 | R-454B
214650520 | 4.5 | Yes | Yes | FRASER-JOHNSTON | HRCU-A-CB (Split System: Heat Pump with Remote Outdoor Unit-Air-Source) | Centrally-Ducted | HH860E2S11 | CTU60D5XHS1+TXV | TP9C120D20MP13 | 54000 | 19 | 11 | 9 | 54500 | 39500 | 72.48% | 2 | 37600 | R-454B
214650523 | 4.5 | Yes | Yes | CHAMPION HEATING AND COOLING | HRCU-A-CB (Split System: Heat Pump with Remote Outdoor Unit-Air-Source) | Centrally-Ducted | HH860E2S11 | CTU60D5XHS1+TXV | TP9C120D20MP13 | 54000 | 19 | 11 | 9 | 54500 | 39500 | 72.48% | 2 | 37600 | R-454B
214650526 | 1.92 | Yes | Yes | YORK | HRCU-A-CB (Split System: Heat Pump with Remote Outdoor Unit-Air-Source) | Centrally-Ducted | HH824E2S11 | CTU30B5XCS1+TXV | TM8Y080B12MP11 | 23000 | 18 | 12 | 9.5 | 23000 | 18800 | 81.74% | 2 | 17900 | R-454B
214650528 | 4.5 | Yes | Yes | JOHNSON CONTROLS | HRCU-A-CB (Split System: Heat Pump with Remote Outdoor Unit-Air-Source) | Centrally-Ducted | HH860E2S11 | CTU60D5XHS1+TXV | TP9C120D20MP13 | 54000 | 19 | 11 | 9 | 54500 | 39500 | 72.48% | 2 | 37600 | R-454B
214650532 | 4.5 | Yes | Yes | COLEMAN | HRCU-A-CB (Split System: Heat Pump with Remote Outdoor Unit-Air-Source) | Centrally-Ducted | HH860E2S11 | CTU60D5XHS1+TXV | CP9C120D20MP13 | 54000 | 19 | 11 | 9 | 54500 | 39500 | 72.48% | 2 | 37600 | R-454B
214650536 | 4.5 | Yes | Yes | LUXAIRE | HRCU-A-CB (Split System: Heat Pump with Remote Outdoor Unit-Air-Source) | Centrally-Ducted | HH860E2S11 | CTU60D5XHS1+TXV | LP9C120D20MP13 | 54000 | 19 | 11 | 9 | 54500 | 39500 | 72.48% | 2 | 37600 | R-454B
214650542 | 1.92 | Yes | Yes | YORK | HRCU-A-CB (Split System: Heat Pump with Remote Outdoor Unit-Air-Source) | Centrally-Ducted | HH824E2S11 | CTU30B5XCS1+TXV | Y81E080B12SMPS1 | 23000 | 18 | 12 | 9.5 | 23000 | 19100 | 83.04% | 2 | 17700 | R-454B
214650563 | 1.92 | Yes | Yes | YORK | HRCU-A-CB (Split System: Heat Pump with Remote Outdoor Unit-Air-Source) | Centrally-Ducted | HH824E2S11 | CTU30B5XCS1+TXV | TM9Y080B12MP11 | 23000 | 17 | 11.7 | 9.5 | 23000 | 18500 | 80.43% | 2 | 17900 | R-454B
214650575 | 1.92 | Yes | Yes | YORK | HRCU-A-CB (Split System: Heat Pump with Remote Outdoor Unit-Air-Source) | Centrally-Ducted | HH824E2S11 | CTU30B5XCS1+TXV | TM9Y060B12MP11 | 23000 | 17 | 11.7 | 9.5 | 23000 | 18400 | 80% | 2 | 18000 | R-454B
214650587 | 1.92 | Yes | Yes | YORK | HRCU-A-CB (Split System: Heat Pump with Remote Outdoor Unit-Air-Source) | Centrally-Ducted | HH824E2S11 | CTU30B5XCS1+TXV | TM9E080B12MP12 | 23000 | 17 | 11.7 | 9.5 | 23000 | 19400 | 84.35% | 2 | 17800 | R-454B
214650591 | 3.67 | Yes | Yes | YORK | HRCU-A-CB (Split System: Heat Pump with Remote Outdoor Unit-Air-Source) | Centrally-Ducted | HH860E2S11 | CTU60D5XGS1+TXV | TM9Y120D20MP11 | 44000 | 18 | 11.7 | 9 | 44000 | 33400 | 75.91% | 2 | 32400 | R-454B
214650606 | 1.92 | Yes | Yes | YORK | HRCU-A-CB (Split System: Heat Pump with Remote Outdoor Unit-Air-Source) | Centrally-Ducted | HH824E2S11 | CTU36B5XDS1+TXV | Y91E060B12SMPS1 | 23000 | 17 | 12 | 9.5 | 23000 | 18700 | 81.3% | 2 | 18400 | R-454B
214650611 | 1.92 | Yes | Yes | COLEMAN | HRCU-A-CB (Split System: Heat Pump with Remote Outdoor Unit-Air-Source) | Centrally-Ducted | HH824E2S11 | CTU36B5XDS1+TXV | Z8ET080B12LMPS1 | 23000 | 19 | 12 | 9.5 | 23000 | 18600 | 80.87% | 2 | 18300 | R-454B
214650615 | 1.92 | Yes | Yes | LUXAIRE | HRCU-A-CB (Split System: Heat Pump with Remote Outdoor Unit-Air-Source) | Centrally-Ducted | HH824E2S11 | CTU36B5XDS1+TXV | Z8ET080B12LMPS1 | 23000 | 19 | 12 | 9.5 | 23000 | 18600 | 80.87% | 2 | 18300 | R-454B
214650618 | 1.92 | Yes | Yes | FRASER-JOHNSTON | HRCU-A-CB (Split System: Heat Pump with Remote Outdoor Unit-Air-Source) | Centrally-Ducted | HH824E2S11 | CTU36B5XDS1+TXV | Z8ET080B12LMPS1 | 23000 | 19 | 12 | 9.5 | 23000 | 18600 | 80.87% | 2 | 18300 | R-454B
214650622 | 1.92 | Yes | Yes | CHAMPION HEATING AND COOLING | HRCU-A-CB (Split System: Heat Pump with Remote Outdoor Unit-Air-Source) | Centrally-Ducted | HH824E2S11 | CTU36B5XDS1+TXV | Z8ET080B12LMPS1 | 23000 | 19 | 12 | 9.5 | 23000 | 18600 | 80.87% | 2 | 18300 | R-454B
214650626 | 1.92 | Yes | Yes | JOHNSON CONTROLS | HRCU-A-CB (Split System: Heat Pump with Remote Outdoor Unit-Air-Source) | Centrally-Ducted | HH824E2S11 | CTU36B5XDS1+TXV | Z8ET080B12LMPS1 | 23000 | 19 | 12 | 9.5 | 23000 | 18600 | 80.87% | 2 | 18300 | R-454B
214650630 | 1.92 | Yes | Yes | COLEMAN | HRCU-A-CB (Split System: Heat Pump with Remote Outdoor Unit-Air-Source) | Centrally-Ducted | HH824E2S11 | CTU30B5XCS1+TXV | Z9ES060B12SMPS1 | 23000 | 17 | 11.7 | 9.5 | 23000 | 19100 | 83.04% | 2 | 17900 | R-454B
214650631 | 1.92 | Yes | Yes | YORK | HRCU-A-CB (Split System: Heat Pump with Remote Outdoor Unit-Air-Source) | Centrally-Ducted | HH824E2S11 | CTU30B5XCS1+TXV | Y82E080B12LMPS1 | 23000 | 18 | 12 | 9.5 | 23000 | 18400 | 80% | 2 | 17800 | R-454B
214650634 | 1.92 | Yes | Yes | LUXAIRE | HRCU-A-CB (Split System: Heat Pump with Remote Outdoor Unit-Air-Source) | Centrally-Ducted | HH824E2S11 | CTU30B5XCS1+TXV | Z9ES060B12SMPS1 | 23000 | 17 | 11.7 | 9.5 | 23000 | 19100 | 83.04% | 2 | 17900 | R-454B
214650638 | 1.92 | Yes | Yes | FRASER-JOHNSTON | HRCU-A-CB (Split System: Heat Pump with Remote Outdoor Unit-Air-Source) | Centrally-Ducted | HH824E2S11 | CTU30B5XCS1+TXV | Z9ES060B12SMPS1 | 23000 | 17 | 11.7 | 9.5 | 23000 | 19100 | 83.04% | 2 | 17900 | R-454B
214650642 | 1.92 | Yes | Yes | CHAMPION HEATING AND COOLING | HRCU-A-CB (Split System: Heat Pump with Remote Outdoor Unit-Air-Source) | Centrally-Ducted | HH824E2S11 | CTU30B5XCS1+TXV | Z9ES060B12SMPS1 | 23000 | 17 | 11.7 | 9.5 | 23000 | 19100 | 83.04% | 2 | 17900 | R-454B
214650646 | 1.92 | Yes | Yes | JOHNSON CONTROLS | HRCU-A-CB (Split System: Heat Pump with Remote Outdoor Unit-Air-Source) | Centrally-Ducted | HH824E2S11 | CTU30B5XCS1+TXV | Z9ES060B12SMPS1 | 23000 | 17 | 11.7 | 9.5 | 23000 | 19100 | 83.04% | 2 | 17900 | R-454B
214650648 | 1.92 | Yes | Yes | YORK | HRCU-A-CB (Split System: Heat Pump with Remote Outdoor Unit-Air-Source) | Centrally-Ducted | HH824E2S11 | CTU30B5XCS1+TXV | TM9V080B12MP12 | 23000 | 17 | 12 | 9.5 | 23000 | 18200 | 79.13% | 2 | 17900 | R-454B
214650652 | 1.92 | Yes | Yes | YORK | HRCU-A-CB (Split System: Heat Pump with Remote Outdoor Unit-Air-Source) | Centrally-Ducted | HH824E2S11 | CTU30B5XCS1+TXV | TP9C080B12MP13 | 23000 | 17 | 12 | 9.5 | 23000 | 18200 | 79.13% | 2 | 17900 | R-454B
214650656 | 1.92 | Yes | Yes | YORK | HRCU-A-CB (Split System: Heat Pump with Remote Outdoor Unit-Air-Source) | Centrally-Ducted | HH824E2S11 | CTU30B5XCS1+TXV | YP9C080B12MP13 | 23000 | 17 | 12 | 9.5 | 23000 | 18200 | 79.13% | 2 | 17900 | R-454B
214650703 | 1.92 | Yes | Yes | COLEMAN | HRCU-A-CB (Split System: Heat Pump with Remote Outdoor Unit-Air-Source) | Centrally-Ducted | HH824E2S11 | CTU36B5XDS1+TXV | TM9E080B12MP12 | 23000 | 18 | 12 | 9.5 | 23000 | 18800 | 81.74% | 2 | 18500 | R-454B
214650706 | 1.92 | Yes | Yes | LUXAIRE | HRCU-A-CB (Split System: Heat Pump with Remote Outdoor Unit-Air-Source) | Centrally-Ducted | HH824E2S11 | CTU36B5XDS1+TXV | TM9E080B12MP12 | 23000 | 18 | 12 | 9.5 | 23000 | 18800 | 81.74% | 2 | 18500 | R-454B
214650709 | 1.92 | Yes | Yes | FRASER-JOHNSTON | HRCU-A-CB (Split System: Heat Pump with Remote Outdoor Unit-Air-Source) | Centrally-Ducted | HH824E2S11 | CTU36B5XDS1+TXV | TM9E080B12MP12 | 23000 | 18 | 12 | 9.5 | 23000 | 18800 | 81.74% | 2 | 18500 | R-454B
214650712 | 1.92 | Yes | Yes | CHAMPION HEATING AND COOLING | HRCU-A-CB (Split System: Heat Pump with Remote Outdoor Unit-Air-Source) | Centrally-Ducted | HH824E2S11 | CTU36B5XDS1+TXV | TM9E080B12MP12 | 23000 | 18 | 12 | 9.5 | 23000 | 18800 | 81.74% | 2 | 18500 | R-454B
214650715 | 1.92 | Yes | Yes | JOHNSON CONTROLS | HRCU-A-CB (Split System: Heat Pump with Remote Outdoor Unit-Air-Source) | Centrally-Ducted | HH824E2S11 | CTU36B5XDS1+TXV | TM9E080B12MP12 | 23000 | 18 | 12 | 9.5 | 23000 | 18800 | 81.74% | 2 | 18500 | R-454B
214650719 | 4.46 | Yes | Yes | COLEMAN | HRCU-A-CB (Split System: Heat Pump with Remote Outdoor Unit-Air-Source) | Centrally-Ducted | HH860E2S11 | CTU60D5XHS1+TXV | TM9E120D20MP12 | 53500 | 19 | 11 | 8.5 | 54500 | 39500 | 72.48% | 2 | 37800 | R-454B
214650722 | 4.46 | Yes | Yes | LUXAIRE | HRCU-A-CB (Split System: Heat Pump with Remote Outdoor Unit-Air-Source) | Centrally-Ducted | HH860E2S11 | CTU60D5XHS1+TXV | TM9E120D20MP12 | 53500 | 19 | 11 | 8.5 | 54500 | 39500 | 72.48% | 2 | 37800 | R-454B
214650725 | 4.46 | Yes | Yes | FRASER-JOHNSTON | HRCU-A-CB (Split System: Heat Pump with Remote Outdoor Unit-Air-Source) | Centrally-Ducted | HH860E2S11 | CTU60D5XHS1+TXV | TM9E120D20MP12 | 53500 | 19 | 11 | 8.5 | 54500 | 39500 | 72.48% | 2 | 37800 | R-454B
214650728 | 4.46 | Yes | Yes | CHAMPION HEATING AND COOLING | HRCU-A-CB (Split System: Heat Pump with Remote Outdoor Unit-Air-Source) | Centrally-Ducted | HH860E2S11 | CTU60D5XHS1+TXV | TM9E120D20MP12 | 53500 | 19 | 11 | 8.5 | 54500 | 39500 | 72.48% | 2 | 37800 | R-454B
214650731 | 4.46 | Yes | Yes | JOHNSON CONTROLS | HRCU-A-CB (Split System: Heat Pump with Remote Outdoor Unit-Air-Source) | Centrally-Ducted | HH860E2S11 | CTU60D5XHS1+TXV | TM9E120D20MP12 | 53500 | 19 | 11 | 8.5 | 54500 | 39500 | 72.48% | 2 | 37800 | R-454B
214650787 | 1.92 | Yes | Yes | COLEMAN | HRCU-A-CB (Split System: Heat Pump with Remote Outdoor Unit-Air-Source) | Centrally-Ducted | HH824E2S11 | CTU30B5XCS1+TXV | TM9V060B12MP12 | 23000 | 17 | 12 | 9.5 | 23000 | 18300 | 79.57% | 2 | 18000 | R-454B
214650790 | 1.92 | Yes | Yes | LUXAIRE | HRCU-A-CB (Split System: Heat Pump with Remote Outdoor Unit-Air-Source) | Centrally-Ducted | HH824E2S11 | CTU30B5XCS1+TXV | TM9V060B12MP12 | 23000 | 17 | 12 | 9.5 | 23000 | 18300 | 79.57% | 2 | 18000 | R-454B
214650793 | 1.92 | Yes | Yes | FRASER-JOHNSTON | HRCU-A-CB (Split System: Heat Pump with Remote Outdoor Unit-Air-Source) | Centrally-Ducted | HH824E2S11 | CTU30B5XCS1+TXV | TM9V060B12MP12 | 23000 | 17 | 12 | 9.5 | 23000 | 18300 | 79.57% | 2 | 18000 | R-454B
214650796 | 1.92 | Yes | Yes | CHAMPION HEATING AND COOLING | HRCU-A-CB (Split System: Heat Pump with Remote Outdoor Unit-Air-Source) | Centrally-Ducted | HH824E2S11 | CTU30B5XCS1+TXV | TM9V060B12MP12 | 23000 | 17 | 12 | 9.5 | 23000 | 18300 | 79.57% | 2 | 18000 | R-454B
214650799 | 1.92 | Yes | Yes | JOHNSON CONTROLS | HRCU-A-CB (Split System: Heat Pump with Remote Outdoor Unit-Air-Source) | Centrally-Ducted | HH824E2S11 | CTU30B5XCS1+TXV | TM9V060B12MP12 | 23000 | 17 | 12 | 9.5 | 23000 | 18300 | 79.57% | 2 | 18000 | R-454B
214650802 | 1.92 | Yes | Yes | COLEMAN | HRCU-A-CB (Split System: Heat Pump with Remote Outdoor Unit-Air-Source) | Centrally-Ducted | HH824E2S11 | CTU30B5XCS1+TXV | TP9C060B12MP13 | 23000 | 17 | 12 | 9.5 | 23000 | 18300 | 79.57% | 2 | 18000 | R-454B
214650805 | 1.92 | Yes | Yes | LUXAIRE | HRCU-A-CB (Split System: Heat Pump with Remote Outdoor Unit-Air-Source) | Centrally-Ducted | HH824E2S11 | CTU30B5XCS1+TXV | TP9C060B12MP13 | 23000 | 17 | 12 | 9.5 | 23000 | 18300 | 79.57% | 2 | 18000 | R-454B
214650808 | 1.92 | Yes | Yes | FRASER-JOHNSTON | HRCU-A-CB (Split System: Heat Pump with Remote Outdoor Unit-Air-Source) | Centrally-Ducted | HH824E2S11 | CTU30B5XCS1+TXV | TP9C060B12MP13 | 23000 | 17 | 12 | 9.5 | 23000 | 18300 | 79.57% | 2 | 18000 | R-454B
214650811 | 1.92 | Yes | Yes | CHAMPION HEATING AND COOLING | HRCU-A-CB (Split System: Heat Pump with Remote Outdoor Unit-Air-Source) | Centrally-Ducted | HH824E2S11 | CTU30B5XCS1+TXV | TP9C060B12MP13 | 23000 | 17 | 12 | 9.5 | 23000 | 18300 | 79.57% | 2 | 18000 | R-454B
214650814 | 1.92 | Yes | Yes | JOHNSON CONTROLS | HRCU-A-CB (Split System: Heat Pump with Remote Outdoor Unit-Air-Source) | Centrally-Ducted | HH824E2S11 | CTU30B5XCS1+TXV | TP9C060B12MP13 | 23000 | 17 | 12 | 9.5 | 23000 | 18300 | 79.57% | 2 | 18000 | R-454B
214650818 | 1.92 | Yes | Yes | COLEMAN | HRCU-A-CB (Split System: Heat Pump with Remote Outdoor Unit-Air-Source) | Centrally-Ducted | HH824E2S11 | CTU30B5XCS1+TXV | CP9C060B12MP13 | 23000 | 17 | 12 | 9.5 | 23000 | 18300 | 79.57% | 2 | 18000 | R-454B
214650821 | 1.92 | Yes | Yes | LUXAIRE | HRCU-A-CB (Split System: Heat Pump with Remote Outdoor Unit-Air-Source) | Centrally-Ducted | HH824E2S11 | CTU30B5XCS1+TXV | LP9C060B12MP13 | 23000 | 17 | 12 | 9.5 | 23000 | 18300 | 79.57% | 2 | 18000 | R-454B
214650824 | 3.75 | Yes | Yes | COLEMAN | HRCU-A-CB (Split System: Heat Pump with Remote Outdoor Unit-Air-Source) | Centrally-Ducted | HH860E2S11 | CTU60D5XGS1+TXV | Z8ES130D20SMPS1 | 45000 | 18 | 12 | 9 | 45000 | 33200 | 73.78% | 2 | 32400 | R-454B
214650827 | 3.75 | Yes | Yes | LUXAIRE | HRCU-A-CB (Split System: Heat Pump with Remote Outdoor Unit-Air-Source) | Centrally-Ducted | HH860E2S11 | CTU60D5XGS1+TXV | Z8ES130D20SMPS1 | 45000 | 18 | 12 | 9 | 45000 | 33200 | 73.78% | 2 | 32400 | R-454B
214650830 | 3.75 | Yes | Yes | FRASER-JOHNSTON | HRCU-A-CB (Split System: Heat Pump with Remote Outdoor Unit-Air-Source) | Centrally-Ducted | HH860E2S11 | CTU60D5XGS1+TXV | Z8ES130D20SMPS1 | 45000 | 18 | 12 | 9 | 45000 | 33200 | 73.78% | 2 | 32400 | R-454B
214650833 | 3.75 | Yes | Yes | CHAMPION HEATING AND COOLING | HRCU-A-CB (Split System: Heat Pump with Remote Outdoor Unit-Air-Source) | Centrally-Ducted | HH860E2S11 | CTU60D5XGS1+TXV | Z8ES130D20SMPS1 | 45000 | 18 | 12 | 9 | 45000 | 33200 | 73.78% | 2 | 32400 | R-454B
214650836 | 3.75 | Yes | Yes | JOHNSON CONTROLS | HRCU-A-CB (Split System: Heat Pump with Remote Outdoor Unit-Air-Source) | Centrally-Ducted | HH860E2S11 | CTU60D5XGS1+TXV | Z8ES130D20SMPS1 | 45000 | 18 | 12 | 9 | 45000 | 33200 | 73.78% | 2 | 32400 | R-454B
214650914 | 1.92 | Yes | Yes | COLEMAN | HRCU-A-CB (Split System: Heat Pump with Remote Outdoor Unit-Air-Source) | Centrally-Ducted | HH824E2S11 | CTU36B5XDS1+TXV | TM8E080B12MP11 | 23000 | 18 | 12 | 9.5 | 23000 | 18700 | 81.3% | 2 | 18400 | R-454B
214650917 | 1.92 | Yes | Yes | LUXAIRE | HRCU-A-CB (Split System: Heat Pump with Remote Outdoor Unit-Air-Source) | Centrally-Ducted | HH824E2S11 | CTU36B5XDS1+TXV | TM8E080B12MP11 | 23000 | 18 | 12 | 9.5 | 23000 | 18700 | 81.3% | 2 | 18400 | R-454B
214650920 | 1.92 | Yes | Yes | FRASER-JOHNSTON | HRCU-A-CB (Split System: Heat Pump with Remote Outdoor Unit-Air-Source) | Centrally-Ducted | HH824E2S11 | CTU36B5XDS1+TXV | TM8E080B12MP11 | 23000 | 18 | 12 | 9.5 | 23000 | 18700 | 81.3% | 2 | 18400 | R-454B
214650923 | 1.92 | Yes | Yes | CHAMPION HEATING AND COOLING | HRCU-A-CB (Split System: Heat Pump with Remote Outdoor Unit-Air-Source) | Centrally-Ducted | HH824E2S11 | CTU36B5XDS1+TXV | TM8E080B12MP11 | 23000 | 18 | 12 | 9.5 | 23000 | 18700 | 81.3% | 2 | 18400 | R-454B
214650927 | 1.92 | Yes | Yes | JOHNSON CONTROLS | HRCU-A-CB (Split System: Heat Pump with Remote Outdoor Unit-Air-Source) | Centrally-Ducted | HH824E2S11 | CTU36B5XDS1+TXV | TM8E080B12MP11 | 23000 | 18 | 12 | 9.5 | 23000 | 18700 | 81.3% | 2 | 18400 | R-454B
214650930 | 1.92 | Yes | Yes | COLEMAN | HRCU-A-CB (Split System: Heat Pump with Remote Outdoor Unit-Air-Source) | Centrally-Ducted | HH824E2S11 | CTU36B5XDS1+TXV | TMLE080B12MP11 | 23000 | 18 | 12 | 9.5 | 23000 | 18700 | 81.3% | 2 | 18400 | R-454B
214650932 | 1.92 | Yes | Yes | LUXAIRE | HRCU-A-CB (Split System: Heat Pump with Remote Outdoor Unit-Air-Source) | Centrally-Ducted | HH824E2S11 | CTU36B5XDS1+TXV | TMLE080B12MP11 | 23000 | 18 | 12 | 9.5 | 23000 | 18700 | 81.3% | 2 | 18400 | R-454B
214650935 | 1.92 | Yes | Yes | FRASER-JOHNSTON | HRCU-A-CB (Split System: Heat Pump with Remote Outdoor Unit-Air-Source) | Centrally-Ducted | HH824E2S11 | CTU36B5XDS1+TXV | TMLE080B12MP11 | 23000 | 18 | 12 | 9.5 | 23000 | 18700 | 81.3% | 2 | 18400 | R-454B
214650938 | 1.92 | Yes | Yes | CHAMPION HEATING AND COOLING | HRCU-A-CB (Split System: Heat Pump with Remote Outdoor Unit-Air-Source) | Centrally-Ducted | HH824E2S11 | CTU36B5XDS1+TXV | TMLE080B12MP11 | 23000 | 18 | 12 | 9.5 | 23000 | 18700 | 81.3% | 2 | 18400 | R-454B
214650941 | 1.92 | Yes | Yes | JOHNSON CONTROLS | HRCU-A-CB (Split System: Heat Pump with Remote Outdoor Unit-Air-Source) | Centrally-Ducted | HH824E2S11 | CTU36B5XDS1+TXV | TMLE080B12MP11 | 23000 | 18 | 12 | 9.5 | 23000 | 18700 | 81.3% | 2 | 18400 | R-454B
214650944 | 4.5 | Yes | Yes | COLEMAN | HRCU-A-CB (Split System: Heat Pump with Remote Outdoor Unit-Air-Source) | Centrally-Ducted | HH860E2S11 | CTU60D5XHS1+TXV | Z8ES130D20SMPS1 | 54000 | 19 | 12 | 9 | 53500 | 38500 | 71.96% | 2 | 37000 | R-454B
214650947 | 4.5 | Yes | Yes | LUXAIRE | HRCU-A-CB (Split System: Heat Pump with Remote Outdoor Unit-Air-Source) | Centrally-Ducted | HH860E2S11 | CTU60D5XHS1+TXV | Z8ES130D20SMPS1 | 54000 | 19 | 12 | 9 | 53500 | 38500 | 71.96% | 2 | 37000 | R-454B
214650950 | 4.5 | Yes | Yes | FRASER-JOHNSTON | HRCU-A-CB (Split System: Heat Pump with Remote Outdoor Unit-Air-Source) | Centrally-Ducted | HH860E2S11 | CTU60D5XHS1+TXV | Z8ES130D20SMPS1 | 54000 | 19 | 12 | 9 | 53500 | 38500 | 71.96% | 2 | 37000 | R-454B
214650953 | 4.5 | Yes | Yes | CHAMPION HEATING AND COOLING | HRCU-A-CB (Split System: Heat Pump with Remote Outdoor Unit-Air-Source) | Centrally-Ducted | HH860E2S11 | CTU60D5XHS1+TXV | Z8ES130D20SMPS1 | 54000 | 19 | 12 | 9 | 53500 | 38500 | 71.96% | 2 | 37000 | R-454B
214650956 | 4.5 | Yes | Yes | JOHNSON CONTROLS | HRCU-A-CB (Split System: Heat Pump with Remote Outdoor Unit-Air-Source) | Centrally-Ducted | HH860E2S11 | CTU60D5XHS1+TXV | Z8ES130D20SMPS1 | 54000 | 19 | 12 | 9 | 53500 | 38500 | 71.96% | 2 | 37000 | R-454B
214650996 | 1.92 | Yes | Yes | COLEMAN | HRCU-A-CB (Split System: Heat Pump with Remote Outdoor Unit-Air-Source) | Centrally-Ducted | HH824E2S11 | CTU36B5XDS1+TXV | TM9V080B12MP12 | 23000 | 18 | 12 | 9.5 | 23000 | 18400 | 80% | 2 | 18100 | R-454B
214650998 | 1.92 | Yes | Yes | LUXAIRE | HRCU-A-CB (Split System: Heat Pump with Remote Outdoor Unit-Air-Source) | Centrally-Ducted | HH824E2S11 | CTU36B5XDS1+TXV | TM9V080B12MP12 | 23000 | 18 | 12 | 9.5 | 23000 | 18400 | 80% | 2 | 18100 | R-454B
214651001 | 1.92 | Yes | Yes | FRASER-JOHNSTON | HRCU-A-CB (Split System: Heat Pump with Remote Outdoor Unit-Air-Source) | Centrally-Ducted | HH824E2S11 | CTU36B5XDS1+TXV | TM9V080B12MP12 | 23000 | 18 | 12 | 9.5 | 23000 | 18400 | 80% | 2 | 18100 | R-454B
214651004 | 1.92 | Yes | Yes | CHAMPION HEATING AND COOLING | HRCU-A-CB (Split System: Heat Pump with Remote Outdoor Unit-Air-Source) | Centrally-Ducted | HH824E2S11 | CTU36B5XDS1+TXV | TM9V080B12MP12 | 23000 | 18 | 12 | 9.5 | 23000 | 18400 | 80% | 2 | 18100 | R-454B
214651007 | 1.92 | Yes | Yes | JOHNSON CONTROLS | HRCU-A-CB (Split System: Heat Pump with Remote Outdoor Unit-Air-Source) | Centrally-Ducted | HH824E2S11 | CTU36B5XDS1+TXV | TM9V080B12MP12 | 23000 | 18 | 12 | 9.5 | 23000 | 18400 | 80% | 2 | 18100 | R-454B
214651009 | 1.92 | Yes | Yes | COLEMAN | HRCU-A-CB (Split System: Heat Pump with Remote Outdoor Unit-Air-Source) | Centrally-Ducted | HH824E2S11 | CTU36B5XDS1+TXV | TP9C080B12MP13 | 23000 | 18 | 12 | 9.5 | 23000 | 18400 | 80% | 2 | 18100 | R-454B
214651012 | 1.92 | Yes | Yes | LUXAIRE | HRCU-A-CB (Split System: Heat Pump with Remote Outdoor Unit-Air-Source) | Centrally-Ducted | HH824E2S11 | CTU36B5XDS1+TXV | TP9C080B12MP13 | 23000 | 18 | 12 | 9.5 | 23000 | 18400 | 80% | 2 | 18100 | R-454B
214651015 | 1.92 | Yes | Yes | FRASER-JOHNSTON | HRCU-A-CB (Split System: Heat Pump with Remote Outdoor Unit-Air-Source) | Centrally-Ducted | HH824E2S11 | CTU36B5XDS1+TXV | TP9C080B12MP13 | 23000 | 18 | 12 | 9.5 | 23000 | 18400 | 80% | 2 | 18100 | R-454B
214651018 | 1.92 | Yes | Yes | CHAMPION HEATING AND COOLING | HRCU-A-CB (Split System: Heat Pump with Remote Outdoor Unit-Air-Source) | Centrally-Ducted | HH824E2S11 | CTU36B5XDS1+TXV | TP9C080B12MP13 | 23000 | 18 | 12 | 9.5 | 23000 | 18400 | 80% | 2 | 18100 | R-454B
214651020 | 1.92 | Yes | Yes | JOHNSON CONTROLS | HRCU-A-CB (Split System: Heat Pump with Remote Outdoor Unit-Air-Source) | Centrally-Ducted | HH824E2S11 | CTU36B5XDS1+TXV | TP9C080B12MP13 | 23000 | 18 | 12 | 9.5 | 23000 | 18400 | 80% | 2 | 18100 | R-454B
214651023 | 1.92 | Yes | Yes | COLEMAN | HRCU-A-CB (Split System: Heat Pump with Remote Outdoor Unit-Air-Source) | Centrally-Ducted | HH824E2S11 | CTU36B5XDS1+TXV | CP9C080B12MP13 | 23000 | 18 | 12 | 9.5 | 23000 | 18400 | 80% | 2 | 18100 | R-454B
214651026 | 1.92 | Yes | Yes | LUXAIRE | HRCU-A-CB (Split System: Heat Pump with Remote Outdoor Unit-Air-Source) | Centrally-Ducted | HH824E2S11 | CTU36B5XDS1+TXV | LP9C080B12MP13 | 23000 | 18 | 12 | 9.5 | 23000 | 18400 | 80% | 2 | 18100 | R-454B
214651029 | 4.46 | Yes | Yes | COLEMAN | HRCU-A-CB (Split System: Heat Pump with Remote Outdoor Unit-Air-Source) | Centrally-Ducted | HH860E2S11 | CTU60D5XHS1+TXV | Z9ES120D20SMPS1 | 53500 | 19 | 11.7 | 8.5 | 53500 | 38500 | 71.96% | 2 | 37000 | R-454B
214651032 | 4.46 | Yes | Yes | LUXAIRE | HRCU-A-CB (Split System: Heat Pump with Remote Outdoor Unit-Air-Source) | Centrally-Ducted | HH860E2S11 | CTU60D5XHS1+TXV | Z9ES120D20SMPS1 | 53500 | 19 | 11.7 | 8.5 | 53500 | 38500 | 71.96% | 2 | 37000 | R-454B
214651035 | 4.46 | Yes | Yes | FRASER-JOHNSTON | HRCU-A-CB (Split System: Heat Pump with Remote Outdoor Unit-Air-Source) | Centrally-Ducted | HH860E2S11 | CTU60D5XHS1+TXV | Z9ES120D20SMPS1 | 53500 | 19 | 11.7 | 8.5 | 53500 | 38500 | 71.96% | 2 | 37000 | R-454B
214651038 | 4.46 | Yes | Yes | CHAMPION HEATING AND COOLING | HRCU-A-CB (Split System: Heat Pump with Remote Outdoor Unit-Air-Source) | Centrally-Ducted | HH860E2S11 | CTU60D5XHS1+TXV | Z9ES120D20SMPS1 | 53500 | 19 | 11.7 | 8.5 | 53500 | 38500 | 71.96% | 2 | 37000 | R-454B
214651042 | 4.46 | Yes | Yes | JOHNSON CONTROLS | HRCU-A-CB (Split System: Heat Pump with Remote Outdoor Unit-Air-Source) | Centrally-Ducted | HH860E2S11 | CTU60D5XHS1+TXV | Z9ES120D20SMPS1 | 53500 | 19 | 11.7 | 8.5 | 53500 | 38500 | 71.96% | 2 | 37000 | R-454B
214651060 | 1.92 | Yes | Yes | COLEMAN | HRCU-A-CB (Split System: Heat Pump with Remote Outdoor Unit-Air-Source) | Centrally-Ducted | HH824E2S11 | CTU36B5XDS1+TXV | Z8ES080B12SMPS1 | 23000 | 19 | 12 | 9.5 | 23000 | 18600 | 80.87% | 2 | 18300 | R-454B
214651063 | 1.92 | Yes | Yes | LUXAIRE | HRCU-A-CB (Split System: Heat Pump with Remote Outdoor Unit-Air-Source) | Centrally-Ducted | HH824E2S11 | CTU36B5XDS1+TXV | Z8ES080B12SMPS1 | 23000 | 19 | 12 | 9.5 | 23000 | 18600 | 80.87% | 2 | 18300 | R-454B
214651066 | 1.92 | Yes | Yes | FRASER-JOHNSTON | HRCU-A-CB (Split System: Heat Pump with Remote Outdoor Unit-Air-Source) | Centrally-Ducted | HH824E2S11 | CTU36B5XDS1+TXV | Z8ES080B12SMPS1 | 23000 | 19 | 12 | 9.5 | 23000 | 18600 | 80.87% | 2 | 18300 | R-454B
214651069 | 1.92 | Yes | Yes | CHAMPION HEATING AND COOLING | HRCU-A-CB (Split System: Heat Pump with Remote Outdoor Unit-Air-Source) | Centrally-Ducted | HH824E2S11 | CTU36B5XDS1+TXV | Z8ES080B12SMPS1 | 23000 | 19 | 12 | 9.5 | 23000 | 18600 | 80.87% | 2 | 18300 | R-454B
214651072 | 1.92 | Yes | Yes | JOHNSON CONTROLS | HRCU-A-CB (Split System: Heat Pump with Remote Outdoor Unit-Air-Source) | Centrally-Ducted | HH824E2S11 | CTU36B5XDS1+TXV | Z8ES080B12SMPS1 | 23000 | 19 | 12 | 9.5 | 23000 | 18600 | 80.87% | 2 | 18300 | R-454B
214651075 | 4.5 | No | Yes | COLEMAN | HRCU-A-CB (Split System: Heat Pump with Remote Outdoor Unit-Air-Source) | Centrally-Ducted | HH860E2S11 | CTU60D5XHS1+TXV | TM8E130D20MP11 | 54000 | 19 | 11.7 | 8.5 | 55000 | 38500 | 70% | 2 | 36800 | R-454B
214651079 | 4.5 | No | Yes | LUXAIRE | HRCU-A-CB (Split System: Heat Pump with Remote Outdoor Unit-Air-Source) | Centrally-Ducted | HH860E2S11 | CTU60D5XHS1+TXV | TM8E130D20MP11 | 54000 | 19 | 11.7 | 8.5 | 55000 | 38500 | 70% | 2 | 36800 | R-454B
214651082 | 4.5 | No | Yes | FRASER-JOHNSTON | HRCU-A-CB (Split System: Heat Pump with Remote Outdoor Unit-Air-Source) | Centrally-Ducted | HH860E2S11 | CTU60D5XHS1+TXV | TM8E130D20MP11 | 54000 | 19 | 11.7 | 8.5 | 55000 | 38500 | 70% | 2 | 36800 | R-454B
214651085 | 4.5 | No | Yes | CHAMPION HEATING AND COOLING | HRCU-A-CB (Split System: Heat Pump with Remote Outdoor Unit-Air-Source) | Centrally-Ducted | HH860E2S11 | CTU60D5XHS1+TXV | TM8E130D20MP11 | 54000 | 19 | 11.7 | 8.5 | 55000 | 38500 | 70% | 2 | 36800 | R-454B
214651088 | 4.5 | No | Yes | JOHNSON CONTROLS | HRCU-A-CB (Split System: Heat Pump with Remote Outdoor Unit-Air-Source) | Centrally-Ducted | HH860E2S11 | CTU60D5XHS1+TXV | TM8E130D20MP11 | 54000 | 19 | 11.7 | 8.5 | 55000 | 38500 | 70% | 2 | 36800 | R-454B
214651091 | 4.5 | No | Yes | COLEMAN | HRCU-A-CB (Split System: Heat Pump with Remote Outdoor Unit-Air-Source) | Centrally-Ducted | HH860E2S11 | CTU60D5XHS1+TXV | TMLE130D20MP11 | 54000 | 19 | 11.7 | 8.5 | 55000 | 38500 | 70% | 2 | 36800 | R-454B
214651094 | 4.5 | No | Yes | LUXAIRE | HRCU-A-CB (Split System: Heat Pump with Remote Outdoor Unit-Air-Source) | Centrally-Ducted | HH860E2S11 | CTU60D5XHS1+TXV | TMLE130D20MP11 | 54000 | 19 | 11.7 | 8.5 | 55000 | 38500 | 70% | 2 | 36800 | R-454B
214651097 | 4.5 | No | Yes | FRASER-JOHNSTON | HRCU-A-CB (Split System: Heat Pump with Remote Outdoor Unit-Air-Source) | Centrally-Ducted | HH860E2S11 | CTU60D5XHS1+TXV | TMLE130D20MP11 | 54000 | 19 | 11.7 | 8.5 | 55000 | 38500 | 70% | 2 | 36800 | R-454B
214651100 | 4.5 | No | Yes | CHAMPION HEATING AND COOLING | HRCU-A-CB (Split System: Heat Pump with Remote Outdoor Unit-Air-Source) | Centrally-Ducted | HH860E2S11 | CTU60D5XHS1+TXV | TMLE130D20MP11 | 54000 | 19 | 11.7 | 8.5 | 55000 | 38500 | 70% | 2 | 36800 | R-454B
214651104 | 4.5 | No | Yes | JOHNSON CONTROLS | HRCU-A-CB (Split System: Heat Pump with Remote Outdoor Unit-Air-Source) | Centrally-Ducted | HH860E2S11 | CTU60D5XHS1+TXV | TMLE130D20MP11 | 54000 | 19 | 11.7 | 8.5 | 55000 | 38500 | 70% | 2 | 36800 | R-454B
214651166 | 1.92 | Yes | Yes | COLEMAN | HRCU-A-CB (Split System: Heat Pump with Remote Outdoor Unit-Air-Source) | Centrally-Ducted | HH824E2S11 | CTU36B5XDS1+TXV | TM9E060B12MP12 | 23000 | 18 | 12 | 9.5 | 23000 | 19200 | 83.48% | 2 | 18900 | R-454B
214651169 | 1.92 | Yes | Yes | LUXAIRE | HRCU-A-CB (Split System: Heat Pump with Remote Outdoor Unit-Air-Source) | Centrally-Ducted | HH824E2S11 | CTU36B5XDS1+TXV | TM9E060B12MP12 | 23000 | 18 | 12 | 9.5 | 23000 | 19200 | 83.48% | 2 | 18900 | R-454B
214651172 | 1.92 | Yes | Yes | FRASER-JOHNSTON | HRCU-A-CB (Split System: Heat Pump with Remote Outdoor Unit-Air-Source) | Centrally-Ducted | HH824E2S11 | CTU36B5XDS1+TXV | TM9E060B12MP12 | 23000 | 18 | 12 | 9.5 | 23000 | 19200 | 83.48% | 2 | 18900 | R-454B
214651175 | 1.92 | Yes | Yes | CHAMPION HEATING AND COOLING | HRCU-A-CB (Split System: Heat Pump with Remote Outdoor Unit-Air-Source) | Centrally-Ducted | HH824E2S11 | CTU36B5XDS1+TXV | TM9E060B12MP12 | 23000 | 18 | 12 | 9.5 | 23000 | 19200 | 83.48% | 2 | 18900 | R-454B
214651178 | 1.92 | Yes | Yes | JOHNSON CONTROLS | HRCU-A-CB (Split System: Heat Pump with Remote Outdoor Unit-Air-Source) | Centrally-Ducted | HH824E2S11 | CTU36B5XDS1+TXV | TM9E060B12MP12 | 23000 | 18 | 12 | 9.5 | 23000 | 19200 | 83.48% | 2 | 18900 | R-454B
214651248 | 1.92 | Yes | Yes | COLEMAN | HRCU-A-CB (Split System: Heat Pump with Remote Outdoor Unit-Air-Source) | Centrally-Ducted | HH824E2S11 | CTU36B5XDS1+TXV | TM9V060B12MP12 | 23000 | 18 | 12 | 9.5 | 23000 | 18800 | 81.74% | 2 | 18500 | R-454B
214651251 | 1.92 | Yes | Yes | LUXAIRE | HRCU-A-CB (Split System: Heat Pump with Remote Outdoor Unit-Air-Source) | Centrally-Ducted | HH824E2S11 | CTU36B5XDS1+TXV | TM9V060B12MP12 | 23000 | 18 | 12 | 9.5 | 23000 | 18800 | 81.74% | 2 | 18500 | R-454B
214651254 | 1.92 | Yes | Yes | FRASER-JOHNSTON | HRCU-A-CB (Split System: Heat Pump with Remote Outdoor Unit-Air-Source) | Centrally-Ducted | HH824E2S11 | CTU36B5XDS1+TXV | TM9V060B12MP12 | 23000 | 18 | 12 | 9.5 | 23000 | 18800 | 81.74% | 2 | 18500 | R-454B
214651257 | 1.92 | Yes | Yes | CHAMPION HEATING AND COOLING | HRCU-A-CB (Split System: Heat Pump with Remote Outdoor Unit-Air-Source) | Centrally-Ducted | HH824E2S11 | CTU36B5XDS1+TXV | TM9V060B12MP12 | 23000 | 18 | 12 | 9.5 | 23000 | 18800 | 81.74% | 2 | 18500 | R-454B
214651260 | 1.92 | Yes | Yes | JOHNSON CONTROLS | HRCU-A-CB (Split System: Heat Pump with Remote Outdoor Unit-Air-Source) | Centrally-Ducted | HH824E2S11 | CTU36B5XDS1+TXV | TM9V060B12MP12 | 23000 | 18 | 12 | 9.5 | 23000 | 18800 | 81.74% | 2 | 18500 | R-454B
214651263 | 1.92 | Yes | Yes | COLEMAN | HRCU-A-CB (Split System: Heat Pump with Remote Outdoor Unit-Air-Source) | Centrally-Ducted | HH824E2S11 | CTU36B5XDS1+TXV | TP9C060B12MP13 | 23000 | 18 | 12 | 9.5 | 23000 | 18800 | 81.74% | 2 | 18500 | R-454B
214651265 | 1.92 | Yes | Yes | LUXAIRE | HRCU-A-CB (Split System: Heat Pump with Remote Outdoor Unit-Air-Source) | Centrally-Ducted | HH824E2S11 | CTU36B5XDS1+TXV | TP9C060B12MP13 | 23000 | 18 | 12 | 9.5 | 23000 | 18800 | 81.74% | 2 | 18500 | R-454B
214651268 | 1.92 | Yes | Yes | FRASER-JOHNSTON | HRCU-A-CB (Split System: Heat Pump with Remote Outdoor Unit-Air-Source) | Centrally-Ducted | HH824E2S11 | CTU36B5XDS1+TXV | TP9C060B12MP13 | 23000 | 18 | 12 | 9.5 | 23000 | 18800 | 81.74% | 2 | 18500 | R-454B
214651271 | 1.92 | Yes | Yes | CHAMPION HEATING AND COOLING | HRCU-A-CB (Split System: Heat Pump with Remote Outdoor Unit-Air-Source) | Centrally-Ducted | HH824E2S11 | CTU36B5XDS1+TXV | TP9C060B12MP13 | 23000 | 18 | 12 | 9.5 | 23000 | 18800 | 81.74% | 2 | 18500 | R-454B
214651274 | 1.92 | Yes | Yes | JOHNSON CONTROLS | HRCU-A-CB (Split System: Heat Pump with Remote Outdoor Unit-Air-Source) | Centrally-Ducted | HH824E2S11 | CTU36B5XDS1+TXV | TP9C060B12MP13 | 23000 | 18 | 12 | 9.5 | 23000 | 18800 | 81.74% | 2 | 18500 | R-454B
214651277 | 1.92 | Yes | Yes | COLEMAN | HRCU-A-CB (Split System: Heat Pump with Remote Outdoor Unit-Air-Source) | Centrally-Ducted | HH824E2S11 | CTU36B5XDS1+TXV | CP9C060B12MP13 | 23000 | 18 | 12 | 9.5 | 23000 | 18800 | 81.74% | 2 | 18500 | R-454B
214651280 | 1.92 | Yes | Yes | LUXAIRE | HRCU-A-CB (Split System: Heat Pump with Remote Outdoor Unit-Air-Source) | Centrally-Ducted | HH824E2S11 | CTU36B5XDS1+TXV | LP9C060B12MP13 | 23000 | 18 | 12 | 9.5 | 23000 | 18800 | 81.74% | 2 | 18500 | R-454B
214651317 | 1.92 | Yes | Yes | COLEMAN | HRCU-A-CB (Split System: Heat Pump with Remote Outdoor Unit-Air-Source) | Centrally-Ducted | HH824E2S11 | CTU30B5XCS1+TXV | TM9E060B12MP12 | 23000 | 17 | 11.7 | 9.5 | 23000 | 18900 | 82.17% | 2 | 17900 | R-454B
214651320 | 1.92 | Yes | Yes | LUXAIRE | HRCU-A-CB (Split System: Heat Pump with Remote Outdoor Unit-Air-Source) | Centrally-Ducted | HH824E2S11 | CTU30B5XCS1+TXV | TM9E060B12MP12 | 23000 | 17 | 11.7 | 9.5 | 23000 | 18900 | 82.17% | 2 | 17900 | R-454B
214651323 | 1.92 | Yes | Yes | FRASER-JOHNSTON | HRCU-A-CB (Split System: Heat Pump with Remote Outdoor Unit-Air-Source) | Centrally-Ducted | HH824E2S11 | CTU30B5XCS1+TXV | TM9E060B12MP12 | 23000 | 17 | 11.7 | 9.5 | 23000 | 18900 | 82.17% | 2 | 17900 | R-454B
214651325 | 1.92 | Yes | Yes | CHAMPION HEATING AND COOLING | HRCU-A-CB (Split System: Heat Pump with Remote Outdoor Unit-Air-Source) | Centrally-Ducted | HH824E2S11 | CTU30B5XCS1+TXV | TM9E060B12MP12 | 23000 | 17 | 11.7 | 9.5 | 23000 | 18900 | 82.17% | 2 | 17900 | R-454B
214651328 | 1.92 | Yes | Yes | JOHNSON CONTROLS | HRCU-A-CB (Split System: Heat Pump with Remote Outdoor Unit-Air-Source) | Centrally-Ducted | HH824E2S11 | CTU30B5XCS1+TXV | TM9E060B12MP12 | 23000 | 17 | 11.7 | 9.5 | 23000 | 18900 | 82.17% | 2 | 17900 | R-454B
214651385 | 1.92 | Yes | Yes | COLEMAN | HRCU-A-CB (Split System: Heat Pump with Remote Outdoor Unit-Air-Source) | Centrally-Ducted | HH824E2S11 | CTU36B5XDS1+TXV | TM9Y080B12MP11 | 23000 | 18 | 12 | 9.5 | 23000 | 18600 | 80.87% | 2 | 18300 | R-454B
214651388 | 1.92 | Yes | Yes | LUXAIRE | HRCU-A-CB (Split System: Heat Pump with Remote Outdoor Unit-Air-Source) | Centrally-Ducted | HH824E2S11 | CTU36B5XDS1+TXV | TM9Y080B12MP11 | 23000 | 18 | 12 | 9.5 | 23000 | 18600 | 80.87% | 2 | 18300 | R-454B
214651390 | 1.92 | Yes | Yes | FRASER-JOHNSTON | HRCU-A-CB (Split System: Heat Pump with Remote Outdoor Unit-Air-Source) | Centrally-Ducted | HH824E2S11 | CTU36B5XDS1+TXV | TM9Y080B12MP11 | 23000 | 18 | 12 | 9.5 | 23000 | 18600 | 80.87% | 2 | 18300 | R-454B
214651393 | 1.92 | Yes | Yes | CHAMPION HEATING AND COOLING | HRCU-A-CB (Split System: Heat Pump with Remote Outdoor Unit-Air-Source) | Centrally-Ducted | HH824E2S11 | CTU36B5XDS1+TXV | TM9Y080B12MP11 | 23000 | 18 | 12 | 9.5 | 23000 | 18600 | 80.87% | 2 | 18300 | R-454B
214651396 | 1.92 | Yes | Yes | JOHNSON CONTROLS | HRCU-A-CB (Split System: Heat Pump with Remote Outdoor Unit-Air-Source) | Centrally-Ducted | HH824E2S11 | CTU36B5XDS1+TXV | TM9Y080B12MP11 | 23000 | 18 | 12 | 9.5 | 23000 | 18600 | 80.87% | 2 | 18300 | R-454B
214651427 | 1.92 | Yes | Yes | COLEMAN | HRCU-A-CB (Split System: Heat Pump with Remote Outdoor Unit-Air-Source) | Centrally-Ducted | HH824E2S11 | CTU36B5XDS1+TXV | TM8E100B12MP11 | 23000 | 18 | 12 | 9.5 | 23000 | 18900 | 82.17% | 2 | 18600 | R-454B
214651430 | 1.92 | Yes | Yes | LUXAIRE | HRCU-A-CB (Split System: Heat Pump with Remote Outdoor Unit-Air-Source) | Centrally-Ducted | HH824E2S11 | CTU36B5XDS1+TXV | TM8E100B12MP11 | 23000 | 18 | 12 | 9.5 | 23000 | 18900 | 82.17% | 2 | 18600 | R-454B
214651433 | 1.92 | Yes | Yes | FRASER-JOHNSTON | HRCU-A-CB (Split System: Heat Pump with Remote Outdoor Unit-Air-Source) | Centrally-Ducted | HH824E2S11 | CTU36B5XDS1+TXV | TM8E100B12MP11 | 23000 | 18 | 12 | 9.5 | 23000 | 18900 | 82.17% | 2 | 18600 | R-454B
214651436 | 1.92 | Yes | Yes | CHAMPION HEATING AND COOLING | HRCU-A-CB (Split System: Heat Pump with Remote Outdoor Unit-Air-Source) | Centrally-Ducted | HH824E2S11 | CTU36B5XDS1+TXV | TM8E100B12MP11 | 23000 | 18 | 12 | 9.5 | 23000 | 18900 | 82.17% | 2 | 18600 | R-454B
214651439 | 1.92 | Yes | Yes | JOHNSON CONTROLS | HRCU-A-CB (Split System: Heat Pump with Remote Outdoor Unit-Air-Source) | Centrally-Ducted | HH824E2S11 | CTU36B5XDS1+TXV | TM8E100B12MP11 | 23000 | 18 | 12 | 9.5 | 23000 | 18900 | 82.17% | 2 | 18600 | R-454B
214651442 | 1.92 | Yes | Yes | COLEMAN | HRCU-A-CB (Split System: Heat Pump with Remote Outdoor Unit-Air-Source) | Centrally-Ducted | HH824E2S11 | CTU36B5XDS1+TXV | TMLE100B12MP11 | 23000 | 18 | 12 | 9.5 | 23000 | 18900 | 82.17% | 2 | 18600 | R-454B
214651444 | 1.92 | Yes | Yes | LUXAIRE | HRCU-A-CB (Split System: Heat Pump with Remote Outdoor Unit-Air-Source) | Centrally-Ducted | HH824E2S11 | CTU36B5XDS1+TXV | TMLE100B12MP11 | 23000 | 18 | 12 | 9.5 | 23000 | 18900 | 82.17% | 2 | 18600 | R-454B
214651446 | 1.92 | Yes | Yes | FRASER-JOHNSTON | HRCU-A-CB (Split System: Heat Pump with Remote Outdoor Unit-Air-Source) | Centrally-Ducted | HH824E2S11 | CTU36B5XDS1+TXV | TMLE100B12MP11 | 23000 | 18 | 12 | 9.5 | 23000 | 18900 | 82.17% | 2 | 18600 | R-454B
214651448 | 1.92 | Yes | Yes | CHAMPION HEATING AND COOLING | HRCU-A-CB (Split System: Heat Pump with Remote Outdoor Unit-Air-Source) | Centrally-Ducted | HH824E2S11 | CTU36B5XDS1+TXV | TMLE100B12MP11 | 23000 | 18 | 12 | 9.5 | 23000 | 18900 | 82.17% | 2 | 18600 | R-454B
214651450 | 1.92 | Yes | Yes | JOHNSON CONTROLS | HRCU-A-CB (Split System: Heat Pump with Remote Outdoor Unit-Air-Source) | Centrally-Ducted | HH824E2S11 | CTU36B5XDS1+TXV | TMLE100B12MP11 | 23000 | 18 | 12 | 9.5 | 23000 | 18900 | 82.17% | 2 | 18600 | R-454B
214651501 | 1.92 | Yes | Yes | COLEMAN | HRCU-A-CB (Split System: Heat Pump with Remote Outdoor Unit-Air-Source) | Centrally-Ducted | HH824E2S11 | CTU36B5XDS1+TXV | Z8ES100B12SMPS1 | 23000 | 19 | 12 | 9.5 | 23000 | 18800 | 81.74% | 2 | 18600 | R-454B
214651504 | 1.92 | Yes | Yes | LUXAIRE | HRCU-A-CB (Split System: Heat Pump with Remote Outdoor Unit-Air-Source) | Centrally-Ducted | HH824E2S11 | CTU36B5XDS1+TXV | Z8ES100B12SMPS1 | 23000 | 19 | 12 | 9.5 | 23000 | 18800 | 81.74% | 2 | 18600 | R-454B
214651507 | 1.92 | Yes | Yes | FRASER-JOHNSTON | HRCU-A-CB (Split System: Heat Pump with Remote Outdoor Unit-Air-Source) | Centrally-Ducted | HH824E2S11 | CTU36B5XDS1+TXV | Z8ES100B12SMPS1 | 23000 | 19 | 12 | 9.5 | 23000 | 18800 | 81.74% | 2 | 18600 | R-454B
214651509 | 1.92 | Yes | Yes | CHAMPION HEATING AND COOLING | HRCU-A-CB (Split System: Heat Pump with Remote Outdoor Unit-Air-Source) | Centrally-Ducted | HH824E2S11 | CTU36B5XDS1+TXV | Z8ES100B12SMPS1 | 23000 | 19 | 12 | 9.5 | 23000 | 18800 | 81.74% | 2 | 18600 | R-454B
214651513 | 1.92 | Yes | Yes | JOHNSON CONTROLS | HRCU-A-CB (Split System: Heat Pump with Remote Outdoor Unit-Air-Source) | Centrally-Ducted | HH824E2S11 | CTU36B5XDS1+TXV | Z8ES100B12SMPS1 | 23000 | 19 | 12 | 9.5 | 23000 | 18800 | 81.74% | 2 | 18600 | R-454B
214651564 | 1.92 | Yes | Yes | COLEMAN | HRCU-A-CB (Split System: Heat Pump with Remote Outdoor Unit-Air-Source) | Centrally-Ducted | HH824E2S11 | CTU30B5XCS1+TXV | TM8Y080B12MP11 | 23000 | 18 | 12 | 9.5 | 23000 | 18800 | 81.74% | 2 | 17900 | R-454B
214651567 | 1.92 | Yes | Yes | LUXAIRE | HRCU-A-CB (Split System: Heat Pump with Remote Outdoor Unit-Air-Source) | Centrally-Ducted | HH824E2S11 | CTU30B5XCS1+TXV | TM8Y080B12MP11 | 23000 | 18 | 12 | 9.5 | 23000 | 18800 | 81.74% | 2 | 17900 | R-454B
214651570 | 1.92 | Yes | Yes | FRASER-JOHNSTON | HRCU-A-CB (Split System: Heat Pump with Remote Outdoor Unit-Air-Source) | Centrally-Ducted | HH824E2S11 | CTU30B5XCS1+TXV | TM8Y080B12MP11 | 23000 | 18 | 12 | 9.5 | 23000 | 18800 | 81.74% | 2 | 17900 | R-454B
214651572 | 1.92 | Yes | Yes | CHAMPION HEATING AND COOLING | HRCU-A-CB (Split System: Heat Pump with Remote Outdoor Unit-Air-Source) | Centrally-Ducted | HH824E2S11 | CTU30B5XCS1+TXV | TM8Y080B12MP11 | 23000 | 18 | 12 | 9.5 | 23000 | 18800 | 81.74% | 2 | 17900 | R-454B
214651575 | 1.92 | Yes | Yes | JOHNSON CONTROLS | HRCU-A-CB (Split System: Heat Pump with Remote Outdoor Unit-Air-Source) | Centrally-Ducted | HH824E2S11 | CTU30B5XCS1+TXV | TM8Y080B12MP11 | 23000 | 18 | 12 | 9.5 | 23000 | 18800 | 81.74% | 2 | 17900 | R-454B
214651632 | 1.92 | Yes | Yes | COLEMAN | HRCU-A-CB (Split System: Heat Pump with Remote Outdoor Unit-Air-Source) | Centrally-Ducted | HH824E2S11 | CTU30B5XCS1+TXV | Z8ES080B12SMPS1 | 23000 | 18 | 12 | 9.5 | 23000 | 19100 | 83.04% | 2 | 17700 | R-454B
214651634 | 1.92 | Yes | Yes | LUXAIRE | HRCU-A-CB (Split System: Heat Pump with Remote Outdoor Unit-Air-Source) | Centrally-Ducted | HH824E2S11 | CTU30B5XCS1+TXV | Z8ES080B12SMPS1 | 23000 | 18 | 12 | 9.5 | 23000 | 19100 | 83.04% | 2 | 17700 | R-454B
214651637 | 1.92 | Yes | Yes | FRASER-JOHNSTON | HRCU-A-CB (Split System: Heat Pump with Remote Outdoor Unit-Air-Source) | Centrally-Ducted | HH824E2S11 | CTU30B5XCS1+TXV | Z8ES080B12SMPS1 | 23000 | 18 | 12 | 9.5 | 23000 | 19100 | 83.04% | 2 | 17700 | R-454B
214651641 | 1.92 | Yes | Yes | CHAMPION HEATING AND COOLING | HRCU-A-CB (Split System: Heat Pump with Remote Outdoor Unit-Air-Source) | Centrally-Ducted | HH824E2S11 | CTU30B5XCS1+TXV | Z8ES080B12SMPS1 | 23000 | 18 | 12 | 9.5 | 23000 | 19100 | 83.04% | 2 | 17700 | R-454B
214651643 | 1.92 | Yes | Yes | JOHNSON CONTROLS | HRCU-A-CB (Split System: Heat Pump with Remote Outdoor Unit-Air-Source) | Centrally-Ducted | HH824E2S11 | CTU30B5XCS1+TXV | Z8ES080B12SMPS1 | 23000 | 18 | 12 | 9.5 | 23000 | 19100 | 83.04% | 2 | 17700 | R-454B
214651694 | 1.92 | Yes | Yes | COLEMAN | HRCU-A-CB (Split System: Heat Pump with Remote Outdoor Unit-Air-Source) | Centrally-Ducted | HH824E2S11 | CTU30B5XCS1+TXV | TM9Y080B12MP11 | 23000 | 17 | 11.7 | 9.5 | 23000 | 18500 | 80.43% | 2 | 17900 | R-454B
214651697 | 1.92 | Yes | Yes | LUXAIRE | HRCU-A-CB (Split System: Heat Pump with Remote Outdoor Unit-Air-Source) | Centrally-Ducted | HH824E2S11 | CTU30B5XCS1+TXV | TM9Y080B12MP11 | 23000 | 17 | 11.7 | 9.5 | 23000 | 18500 | 80.43% | 2 | 17900 | R-454B
214651700 | 1.92 | Yes | Yes | FRASER-JOHNSTON | HRCU-A-CB (Split System: Heat Pump with Remote Outdoor Unit-Air-Source) | Centrally-Ducted | HH824E2S11 | CTU30B5XCS1+TXV | TM9Y080B12MP11 | 23000 | 17 | 11.7 | 9.5 | 23000 | 18500 | 80.43% | 2 | 17900 | R-454B
214651703 | 1.92 | Yes | Yes | CHAMPION HEATING AND COOLING | HRCU-A-CB (Split System: Heat Pump with Remote Outdoor Unit-Air-Source) | Centrally-Ducted | HH824E2S11 | CTU30B5XCS1+TXV | TM9Y080B12MP11 | 23000 | 17 | 11.7 | 9.5 | 23000 | 18500 | 80.43% | 2 | 17900 | R-454B
214651706 | 1.92 | Yes | Yes | JOHNSON CONTROLS | HRCU-A-CB (Split System: Heat Pump with Remote Outdoor Unit-Air-Source) | Centrally-Ducted | HH824E2S11 | CTU30B5XCS1+TXV | TM9Y080B12MP11 | 23000 | 17 | 11.7 | 9.5 | 23000 | 18500 | 80.43% | 2 | 17900 | R-454B
214651750 | 1.92 | Yes | Yes | COLEMAN | HRCU-A-CB (Split System: Heat Pump with Remote Outdoor Unit-Air-Source) | Centrally-Ducted | HH824E2S11 | CTU30B5XCS1+TXV | TM9Y060B12MP11 | 23000 | 17 | 11.7 | 9.5 | 23000 | 18400 | 80% | 2 | 18000 | R-454B
214651753 | 1.92 | Yes | Yes | LUXAIRE | HRCU-A-CB (Split System: Heat Pump with Remote Outdoor Unit-Air-Source) | Centrally-Ducted | HH824E2S11 | CTU30B5XCS1+TXV | TM9Y060B12MP11 | 23000 | 17 | 11.7 | 9.5 | 23000 | 18400 | 80% | 2 | 18000 | R-454B
214651756 | 1.92 | Yes | Yes | FRASER-JOHNSTON | HRCU-A-CB (Split System: Heat Pump with Remote Outdoor Unit-Air-Source) | Centrally-Ducted | HH824E2S11 | CTU30B5XCS1+TXV | TM9Y060B12MP11 | 23000 | 17 | 11.7 | 9.5 | 23000 | 18400 | 80% | 2 | 18000 | R-454B
214651759 | 1.92 | Yes | Yes | CHAMPION HEATING AND COOLING | HRCU-A-CB (Split System: Heat Pump with Remote Outdoor Unit-Air-Source) | Centrally-Ducted | HH824E2S11 | CTU30B5XCS1+TXV | TM9Y060B12MP11 | 23000 | 17 | 11.7 | 9.5 | 23000 | 18400 | 80% | 2 | 18000 | R-454B
214651761 | 1.92 | Yes | Yes | JOHNSON CONTROLS | HRCU-A-CB (Split System: Heat Pump with Remote Outdoor Unit-Air-Source) | Centrally-Ducted | HH824E2S11 | CTU30B5XCS1+TXV | TM9Y060B12MP11 | 23000 | 17 | 11.7 | 9.5 | 23000 | 18400 | 80% | 2 | 18000 | R-454B
214651799 | 1.92 | Yes | Yes | COLEMAN | HRCU-A-CB (Split System: Heat Pump with Remote Outdoor Unit-Air-Source) | Centrally-Ducted | HH824E2S11 | CTU30B5XCS1+TXV | TM9E080B12MP12 | 23000 | 17 | 11.7 | 9.5 | 23000 | 19400 | 84.35% | 2 | 17800 | R-454B
214651802 | 1.92 | Yes | Yes | LUXAIRE | HRCU-A-CB (Split System: Heat Pump with Remote Outdoor Unit-Air-Source) | Centrally-Ducted | HH824E2S11 | CTU30B5XCS1+TXV | TM9E080B12MP12 | 23000 | 17 | 11.7 | 9.5 | 23000 | 19400 | 84.35% | 2 | 17800 | R-454B
214651805 | 1.92 | Yes | Yes | FRASER-JOHNSTON | HRCU-A-CB (Split System: Heat Pump with Remote Outdoor Unit-Air-Source) | Centrally-Ducted | HH824E2S11 | CTU30B5XCS1+TXV | TM9E080B12MP12 | 23000 | 17 | 11.7 | 9.5 | 23000 | 19400 | 84.35% | 2 | 17800 | R-454B
214651807 | 1.92 | Yes | Yes | CHAMPION HEATING AND COOLING | HRCU-A-CB (Split System: Heat Pump with Remote Outdoor Unit-Air-Source) | Centrally-Ducted | HH824E2S11 | CTU30B5XCS1+TXV | TM9E080B12MP12 | 23000 | 17 | 11.7 | 9.5 | 23000 | 19400 | 84.35% | 2 | 17800 | R-454B
214651811 | 1.92 | Yes | Yes | JOHNSON CONTROLS | HRCU-A-CB (Split System: Heat Pump with Remote Outdoor Unit-Air-Source) | Centrally-Ducted | HH824E2S11 | CTU30B5XCS1+TXV | TM9E080B12MP12 | 23000 | 17 | 11.7 | 9.5 | 23000 | 19400 | 84.35% | 2 | 17800 | R-454B
214651813 | 3.67 | Yes | Yes | COLEMAN | HRCU-A-CB (Split System: Heat Pump with Remote Outdoor Unit-Air-Source) | Centrally-Ducted | HH860E2S11 | CTU60D5XGS1+TXV | TM9Y120D20MP11 | 44000 | 18 | 11.7 | 9 | 44000 | 33400 | 75.91% | 2 | 32400 | R-454B
214651816 | 3.67 | Yes | Yes | LUXAIRE | HRCU-A-CB (Split System: Heat Pump with Remote Outdoor Unit-Air-Source) | Centrally-Ducted | HH860E2S11 | CTU60D5XGS1+TXV | TM9Y120D20MP11 | 44000 | 18 | 11.7 | 9 | 44000 | 33400 | 75.91% | 2 | 32400 | R-454B
214651819 | 3.67 | Yes | Yes | FRASER-JOHNSTON | HRCU-A-CB (Split System: Heat Pump with Remote Outdoor Unit-Air-Source) | Centrally-Ducted | HH860E2S11 | CTU60D5XGS1+TXV | TM9Y120D20MP11 | 44000 | 18 | 11.7 | 9 | 44000 | 33400 | 75.91% | 2 | 32400 | R-454B
214651822 | 3.67 | Yes | Yes | CHAMPION HEATING AND COOLING | HRCU-A-CB (Split System: Heat Pump with Remote Outdoor Unit-Air-Source) | Centrally-Ducted | HH860E2S11 | CTU60D5XGS1+TXV | TM9Y120D20MP11 | 44000 | 18 | 11.7 | 9 | 44000 | 33400 | 75.91% | 2 | 32400 | R-454B
214651825 | 3.67 | Yes | Yes | JOHNSON CONTROLS | HRCU-A-CB (Split System: Heat Pump with Remote Outdoor Unit-Air-Source) | Centrally-Ducted | HH860E2S11 | CTU60D5XGS1+TXV | TM9Y120D20MP11 | 44000 | 18 | 11.7 | 9 | 44000 | 33400 | 75.91% | 2 | 32400 | R-454B
214651877 | 1.92 | Yes | Yes | COLEMAN | HRCU-A-CB (Split System: Heat Pump with Remote Outdoor Unit-Air-Source) | Centrally-Ducted | HH824E2S11 | CTU36B5XDS1+TXV | Z9ES060B12SMPS1 | 23000 | 17 | 12 | 9.5 | 23000 | 18700 | 81.3% | 2 | 18400 | R-454B
214651880 | 1.92 | Yes | Yes | LUXAIRE | HRCU-A-CB (Split System: Heat Pump with Remote Outdoor Unit-Air-Source) | Centrally-Ducted | HH824E2S11 | CTU36B5XDS1+TXV | Z9ES060B12SMPS1 | 23000 | 17 | 12 | 9.5 | 23000 | 18700 | 81.3% | 2 | 18400 | R-454B
214651883 | 1.92 | Yes | Yes | FRASER-JOHNSTON | HRCU-A-CB (Split System: Heat Pump with Remote Outdoor Unit-Air-Source) | Centrally-Ducted | HH824E2S11 | CTU36B5XDS1+TXV | Z9ES060B12SMPS1 | 23000 | 17 | 12 | 9.5 | 23000 | 18700 | 81.3% | 2 | 18400 | R-454B
214651886 | 1.92 | Yes | Yes | CHAMPION HEATING AND COOLING | HRCU-A-CB (Split System: Heat Pump with Remote Outdoor Unit-Air-Source) | Centrally-Ducted | HH824E2S11 | CTU36B5XDS1+TXV | Z9ES060B12SMPS1 | 23000 | 17 | 12 | 9.5 | 23000 | 18700 | 81.3% | 2 | 18400 | R-454B
214651889 | 1.92 | Yes | Yes | JOHNSON CONTROLS | HRCU-A-CB (Split System: Heat Pump with Remote Outdoor Unit-Air-Source) | Centrally-Ducted | HH824E2S11 | CTU36B5XDS1+TXV | Z9ES060B12SMPS1 | 23000 | 17 | 12 | 9.5 | 23000 | 18700 | 81.3% | 2 | 18400 | R-454B
214651964 | 1.92 | Yes | Yes | COLEMAN | HRCU-A-CB (Split System: Heat Pump with Remote Outdoor Unit-Air-Source) | Centrally-Ducted | HH824E2S11 | CTU30B5XCS1+TXV | Z8ET080B12LMPS1 | 23000 | 18 | 12 | 9.5 | 23000 | 18400 | 80% | 2 | 17800 | R-454B
214651967 | 1.92 | Yes | Yes | LUXAIRE | HRCU-A-CB (Split System: Heat Pump with Remote Outdoor Unit-Air-Source) | Centrally-Ducted | HH824E2S11 | CTU30B5XCS1+TXV | Z8ET080B12LMPS1 | 23000 | 18 | 12 | 9.5 | 23000 | 18400 | 80% | 2 | 17800 | R-454B
214651969 | 1.92 | Yes | Yes | FRASER-JOHNSTON | HRCU-A-CB (Split System: Heat Pump with Remote Outdoor Unit-Air-Source) | Centrally-Ducted | HH824E2S11 | CTU30B5XCS1+TXV | Z8ET080B12LMPS1 | 23000 | 18 | 12 | 9.5 | 23000 | 18400 | 80% | 2 | 17800 | R-454B
214651972 | 1.92 | Yes | Yes | CHAMPION HEATING AND COOLING | HRCU-A-CB (Split System: Heat Pump with Remote Outdoor Unit-Air-Source) | Centrally-Ducted | HH824E2S11 | CTU30B5XCS1+TXV | Z8ET080B12LMPS1 | 23000 | 18 | 12 | 9.5 | 23000 | 18400 | 80% | 2 | 17800 | R-454B
214651975 | 1.92 | Yes | Yes | JOHNSON CONTROLS | HRCU-A-CB (Split System: Heat Pump with Remote Outdoor Unit-Air-Source) | Centrally-Ducted | HH824E2S11 | CTU30B5XCS1+TXV | Z8ET080B12LMPS1 | 23000 | 18 | 12 | 9.5 | 23000 | 18400 | 80% | 2 | 17800 | R-454B
214652027 | 1.92 | Yes | Yes | COLEMAN | HRCU-A-CB (Split System: Heat Pump with Remote Outdoor Unit-Air-Source) | Centrally-Ducted | HH824E2S11 | CTU30B5XCS1+TXV | TM9V080B12MP12 | 23000 | 17 | 12 | 9.5 | 23000 | 18200 | 79.13% | 2 | 17900 | R-454B
214652030 | 1.92 | Yes | Yes | LUXAIRE | HRCU-A-CB (Split System: Heat Pump with Remote Outdoor Unit-Air-Source) | Centrally-Ducted | HH824E2S11 | CTU30B5XCS1+TXV | TM9V080B12MP12 | 23000 | 17 | 12 | 9.5 | 23000 | 18200 | 79.13% | 2 | 17900 | R-454B
214652032 | 1.92 | Yes | Yes | FRASER-JOHNSTON | HRCU-A-CB (Split System: Heat Pump with Remote Outdoor Unit-Air-Source) | Centrally-Ducted | HH824E2S11 | CTU30B5XCS1+TXV | TM9V080B12MP12 | 23000 | 17 | 12 | 9.5 | 23000 | 18200 | 79.13% | 2 | 17900 | R-454B
214652035 | 1.92 | Yes | Yes | CHAMPION HEATING AND COOLING | HRCU-A-CB (Split System: Heat Pump with Remote Outdoor Unit-Air-Source) | Centrally-Ducted | HH824E2S11 | CTU30B5XCS1+TXV | TM9V080B12MP12 | 23000 | 17 | 12 | 9.5 | 23000 | 18200 | 79.13% | 2 | 17900 | R-454B
214652038 | 1.92 | Yes | Yes | JOHNSON CONTROLS | HRCU-A-CB (Split System: Heat Pump with Remote Outdoor Unit-Air-Source) | Centrally-Ducted | HH824E2S11 | CTU30B5XCS1+TXV | TM9V080B12MP12 | 23000 | 17 | 12 | 9.5 | 23000 | 18200 | 79.13% | 2 | 17900 | R-454B
214652041 | 1.92 | Yes | Yes | COLEMAN | HRCU-A-CB (Split System: Heat Pump with Remote Outdoor Unit-Air-Source) | Centrally-Ducted | HH824E2S11 | CTU30B5XCS1+TXV | TP9C080B12MP13 | 23000 | 17 | 12 | 9.5 | 23000 | 18200 | 79.13% | 2 | 17900 | R-454B
214652044 | 1.92 | Yes | Yes | LUXAIRE | HRCU-A-CB (Split System: Heat Pump with Remote Outdoor Unit-Air-Source) | Centrally-Ducted | HH824E2S11 | CTU30B5XCS1+TXV | TP9C080B12MP13 | 23000 | 17 | 12 | 9.5 | 23000 | 18200 | 79.13% | 2 | 17900 | R-454B
214652046 | 1.92 | Yes | Yes | FRASER-JOHNSTON | HRCU-A-CB (Split System: Heat Pump with Remote Outdoor Unit-Air-Source) | Centrally-Ducted | HH824E2S11 | CTU30B5XCS1+TXV | TP9C080B12MP13 | 23000 | 17 | 12 | 9.5 | 23000 | 18200 | 79.13% | 2 | 17900 | R-454B
214652049 | 1.92 | Yes | Yes | CHAMPION HEATING AND COOLING | HRCU-A-CB (Split System: Heat Pump with Remote Outdoor Unit-Air-Source) | Centrally-Ducted | HH824E2S11 | CTU30B5XCS1+TXV | TP9C080B12MP13 | 23000 | 17 | 12 | 9.5 | 23000 | 18200 | 79.13% | 2 | 17900 | R-454B
214652053 | 1.92 | Yes | Yes | JOHNSON CONTROLS | HRCU-A-CB (Split System: Heat Pump with Remote Outdoor Unit-Air-Source) | Centrally-Ducted | HH824E2S11 | CTU30B5XCS1+TXV | TP9C080B12MP13 | 23000 | 17 | 12 | 9.5 | 23000 | 18200 | 79.13% | 2 | 17900 | R-454B
214652055 | 1.92 | Yes | Yes | COLEMAN | HRCU-A-CB (Split System: Heat Pump with Remote Outdoor Unit-Air-Source) | Centrally-Ducted | HH824E2S11 | CTU30B5XCS1+TXV | CP9C080B12MP13 | 23000 | 17 | 12 | 9.5 | 23000 | 18200 | 79.13% | 2 | 17900 | R-454B
214652058 | 1.92 | Yes | Yes | LUXAIRE | HRCU-A-CB (Split System: Heat Pump with Remote Outdoor Unit-Air-Source) | Centrally-Ducted | HH824E2S11 | CTU30B5XCS1+TXV | LP9C080B12MP13 | 23000 | 17 | 12 | 9.5 | 23000 | 18200 | 79.13% | 2 | 17900 | R-454B
214655286 | 1.5 | Yes | Yes | KINGHOME | HMSV-A-CB-O | Non-Ducted Indoor Units | KM18H5O3 |  |  | 18000 | 21 | 12 | 10 | 19000 | 13600 | 71.58% | 2.2 | 14000 | R-410A
214655287 | 1.5 | No | Yes | KINGHOME | HMSV-A-CB | Mixed Ducted and Non-Ducted Indoor Units | KM18H5O3 |  |  | 18000 | 21 | 12 | 9 | 19000 | 13500 | 71.05% | 1.92 | 13800 | R-410A
214655288 | 2.5 | Yes | No | ECO-AIR | HRCU-A-C (Split System: Heat Pump with Remote Outdoor Unit with No Indoor Fan --Air Source) | Centrally-Ducted | MOD30U-30HFN1-MR0(X) | MAC-36HWDN1-MN0 |  | 30000 | 15.5 | 10.5 | 9.7 | 33000 | 27000 | 81.82% | 1.85 | 22600 | R-410A
214655289 | 2.92 | Yes | No | ECO-AIR | HRCU-A-C (Split System: Heat Pump with Remote Outdoor Unit with No Indoor Fan --Air Source) | Centrally-Ducted | MOE31U-36HFN1-M | MAC-36HWDN1-MN0 |  | 35000 | 15.2 | 10 | 10 | 39000 | 32000 | 82.05% | 2 | 33000 | R-410A
214655290 | 1 | Yes | Yes | ECO-AIR | HRCU-A-CB-O | Mini-Splits(Non-Ducted) | MOX330-12HFN1-MW5W | MFA2U-12HRFN1-MW5W |  | 12000 | 24.2 | 13.3 | 10.7 | 12000 | 11900 | 99.17% | 1.99 | 10200 | R-410A
214655291 | 4.58 | No | No | KeplerX | HRCU-A-CB (Split System: Heat Pump with Remote Outdoor Unit-Air-Source) | Centrally-Ducted | K18HVH60WD2U | K18HVH60WD2H |  | 55000 | 15.3 | 8.8 | 9.4 | 59000 | 48500 | 82.2% | 1.91 | 42000 | R-410A
214660171 | 4.38 | No | Yes | ECOER | HRCU-A-CB (Split System: Heat Pump with Remote Outdoor Unit-Air-Source) | Centrally-Ducted | EODA18H-4860BAA | AFM594+TDR |  | 52500 | 17.5 | 10 | 9 | 55000 | 38500 | 70% | 1.9 | 42000 | R-410A
214660173 | 1.9 | Yes | Yes | ECOER | HRCU-A-CB (Split System: Heat Pump with Remote Outdoor Unit-Air-Source) | Centrally-Ducted | EODA18H-2436BAA | D(A,C,E)24C34+TDR | MGH96M080B3A | 22800 | 18 | 12.5 | 8.8 | 24000 | 19200 | 80% | 2.1 | 23600 | R-410A
214660174 | 1.9 | Yes | Yes | ECOER | HRCU-A-CB (Split System: Heat Pump with Remote Outdoor Unit-Air-Source) | Centrally-Ducted | EODA18H-2436BAA | D(A,C,E)24C34+TDR | MGH96M060B3A | 22800 | 18 | 12.5 | 8.8 | 24000 | 19200 | 80% | 2.1 | 23600 | R-410A
214660175 | 2.67 | Yes | Yes | ECOER | HRCU-A-CB (Split System: Heat Pump with Remote Outdoor Unit-Air-Source) | Centrally-Ducted | EODA18H-2436BAA | D(A,C,E)36C34+TDR | MGH96M080B3A | 32000 | 17 | 11.2 | 8.8 | 34600 | 24400 | 70.52% | 1.95 | 27600 | R-410A
214660176 | 2.67 | Yes | Yes | ECOER | HRCU-A-CB (Split System: Heat Pump with Remote Outdoor Unit-Air-Source) | Centrally-Ducted | EODA18H-2436BAA | D(A,C,E)36C34+TDR | MGH96M060B3A | 32000 | 17 | 11.2 | 8.8 | 34600 | 24400 | 70.52% | 1.95 | 27600 | R-410A
214660177 | 2.75 | Yes | Yes | ECOER | HRCU-A-CB (Split System: Heat Pump with Remote Outdoor Unit-Air-Source) | Centrally-Ducted | EODA18H-2436BAA | D(A,C,E)48C34+TDR | MGH96M080C4A | 33000 | 18 | 11 | 8.8 | 34600 | 24400 | 70.52% | 1.95 | 27600 | R-410A
214660178 | 2.75 | Yes | Yes | ECOER | HRCU-A-CB (Split System: Heat Pump with Remote Outdoor Unit-Air-Source) | Centrally-Ducted | EODA18H-4860BAA | D(A,C,E)36C34+TDR | MGH96M080B3A | 33000 | 17.5 | 11.7 | 8.8 | 35000 | 27000 | 77.14% | 2.1 | 28000 | R-410A
214660179 | 2.75 | Yes | Yes | ECOER | HRCU-A-CB (Split System: Heat Pump with Remote Outdoor Unit-Air-Source) | Centrally-Ducted | EODA18H-4860BAA | D(A,C,E)36C34+TDR | MGH96M060B3A | 33000 | 17.5 | 11.7 | 8.8 | 35000 | 27000 | 77.14% | 2.1 | 28000 | R-410A
214660180 | 3.75 | Yes | Yes | ECOER | HRCU-A-CB (Split System: Heat Pump with Remote Outdoor Unit-Air-Source) | Centrally-Ducted | EODA18H-4860BAA | D(A,C,E)48C34+TDR | MGH96M100C5A | 45000 | 17.5 | 11 | 8.5 | 46000 | 32400 | 70.43% | 1.95 | 38000 | R-410A
214660181 | 3.67 | Yes | Yes | ECOER | HRCU-A-CB (Split System: Heat Pump with Remote Outdoor Unit-Air-Source) | Centrally-Ducted | EODA18H-4860BAA | D(A,C,E)48C34+TDR | MGH96M080C4A | 44000 | 17 | 11 | 8.5 | 45000 | 32000 | 71.11% | 1.9 | 37000 | R-410A
214660182 | 4.33 | No | Yes | ECOER | HRCU-A-CB (Split System: Heat Pump with Remote Outdoor Unit-Air-Source) | Centrally-Ducted | EODA18H-4860BAA | D(A,C,E)60B44+TDR | MGH96M100C5A | 52000 | 16.5 | 10 | 8.5 | 54000 | 37800 | 70% | 1.9 | 41000 | R-410A
214660183 | 4.33 | No | Yes | ECOER | HRCU-A-CB (Split System: Heat Pump with Remote Outdoor Unit-Air-Source) | Centrally-Ducted | EODA18H-4860BAA | D(A,C,E)60B44+TDR | MGH96M120D5A | 52000 | 16.5 | 10 | 8.5 | 54000 | 37800 | 70% | 1.9 | 41000 | R-410A
214660184 | 4.33 | No | Yes | ECOER | HRCU-A-CB (Split System: Heat Pump with Remote Outdoor Unit-Air-Source) | Centrally-Ducted | EODA18H-4860BAA | D(A,C,E)60B44+TDR | MGH96M100D5A | 52000 | 16.5 | 10 | 8.5 | 54000 | 37800 | 70% | 1.9 | 41000 | R-410A
214660188 | 2.83 | Yes | Yes | ECOER | HRCU-A-CB (Split System: Heat Pump with Remote Outdoor Unit-Air-Source) | Centrally-Ducted | EODA18H-2436BAA | AFM354+TDR |  | 34000 | 18.5 | 10.8 | 9.1 | 35000 | 24600 | 70.29% | 2 | 27000 | R-410A
214660189 | 2.83 | Yes | Yes | ECOER | HRCU-A-CB (Split System: Heat Pump with Remote Outdoor Unit-Air-Source) | Centrally-Ducted | EODA18H-2436BAA | EAHETN-36HA |  | 34000 | 18.5 | 10.8 | 9.1 | 35000 | 24600 | 70.29% | 2 | 27000 | R-410A
214660190 | 4.38 | No | Yes | ECOER | HRCU-A-CB (Split System: Heat Pump with Remote Outdoor Unit-Air-Source) | Centrally-Ducted | EODA18H-4860BAA | EAHETN-60HA |  | 52500 | 17.5 | 10 | 9 | 55000 | 38500 | 70% | 1.9 | 42000 | R-410A
214660192 | 1.9 | Yes | Yes | ECOER | HRCU-A-CB (Split System: Heat Pump with Remote Outdoor Unit-Air-Source) | Centrally-Ducted | EODA18H-2436BAA | EBCT2430BAA | MGH96M080B3A | 22800 | 18 | 12.5 | 8.8 | 24000 | 19200 | 80% | 2.1 | 23600 | R-410A
214660193 | 1.9 | Yes | Yes | ECOER | HRCU-A-CB (Split System: Heat Pump with Remote Outdoor Unit-Air-Source) | Centrally-Ducted | EODA18H-2436BAA | EBCT2430BAA | MGH96M060B3A | 22800 | 18 | 12.5 | 8.8 | 24000 | 19200 | 80% | 2.1 | 23600 | R-410A
214660194 | 2.67 | Yes | Yes | ECOER | HRCU-A-CB (Split System: Heat Pump with Remote Outdoor Unit-Air-Source) | Centrally-Ducted | EODA18H-2436BAA | EBCT3036BAA | MGH96M080B3A | 32000 | 17 | 11.2 | 8.8 | 34600 | 24400 | 70.52% | 1.95 | 27600 | R-410A
214660195 | 2.67 | Yes | Yes | ECOER | HRCU-A-CB (Split System: Heat Pump with Remote Outdoor Unit-Air-Source) | Centrally-Ducted | EODA18H-2436BAA | EBCT3036BAA | MGH96M060B3A | 32000 | 17 | 11.2 | 8.8 | 34600 | 24400 | 70.52% | 1.95 | 27600 | R-410A
214660196 | 2.75 | Yes | Yes | ECOER | HRCU-A-CB (Split System: Heat Pump with Remote Outdoor Unit-Air-Source) | Centrally-Ducted | EODA18H-2436BAA | EBCT4248CAA | MGH96M080C4A | 33000 | 18 | 11 | 8.8 | 34600 | 24400 | 70.52% | 1.95 | 27600 | R-410A
214660197 | 2.75 | Yes | Yes | ECOER | HRCU-A-CB (Split System: Heat Pump with Remote Outdoor Unit-Air-Source) | Centrally-Ducted | EODA18H-4860BAA | EBCT3036BAA | MGH96M080B3A | 33000 | 17.5 | 11.7 | 8.8 | 35000 | 27000 | 77.14% | 2.1 | 28000 | R-410A
214660198 | 2.75 | Yes | Yes | ECOER | HRCU-A-CB (Split System: Heat Pump with Remote Outdoor Unit-Air-Source) | Centrally-Ducted | EODA18H-4860BAA | EBCT3036BAA | MGH96M060B3A | 33000 | 17.5 | 11.7 | 8.8 | 35000 | 27000 | 77.14% | 2.1 | 28000 | R-410A
214660199 | 3.75 | Yes | Yes | ECOER | HRCU-A-CB (Split System: Heat Pump with Remote Outdoor Unit-Air-Source) | Centrally-Ducted | EODA18H-4860BAA | EBCT4248CAA | MGH96M100C5A | 45000 | 17.5 | 11 | 8.5 | 46000 | 32400 | 70.43% | 1.95 | 38000 | R-410A
214660200 | 3.67 | Yes | Yes | ECOER | HRCU-A-CB (Split System: Heat Pump with Remote Outdoor Unit-Air-Source) | Centrally-Ducted | EODA18H-4860BAA | EBCT4248CAA | MGH96M080C4A | 44000 | 17 | 11 | 8.5 | 45000 | 32000 | 71.11% | 1.9 | 37000 | R-410A
214660201 | 4.33 | No | Yes | ECOER | HRCU-A-CB (Split System: Heat Pump with Remote Outdoor Unit-Air-Source) | Centrally-Ducted | EODA18H-4860BAA | EBCT4860CAA | MGH96M100C5A | 52000 | 16.5 | 10 | 8.5 | 54000 | 37800 | 70% | 1.9 | 41000 | R-410A
214660202 | 4.33 | No | Yes | ECOER | HRCU-A-CB (Split System: Heat Pump with Remote Outdoor Unit-Air-Source) | Centrally-Ducted | EODA18H-4860BAA | EBCT4860CAA | MGH96M120D5A | 52000 | 16.5 | 10 | 8.5 | 54000 | 37800 | 70% | 1.9 | 41000 | R-410A
214660203 | 4.33 | No | Yes | ECOER | HRCU-A-CB (Split System: Heat Pump with Remote Outdoor Unit-Air-Source) | Centrally-Ducted | EODA18H-4860BAA | EBCT4860CAA | MGH96M100D5A | 52000 | 16.5 | 10 | 8.5 | 54000 | 37800 | 70% | 1.9 | 41000 | R-410A
214660207 | 4.33 | No | Yes | ECOER | HRCU-A-CB (Split System: Heat Pump with Remote Outdoor Unit-Air-Source) | Centrally-Ducted | EODA18H-4860BAA | EBCT4860DAA | MGH96M100C5A | 52000 | 16.5 | 10 | 8.5 | 54000 | 37800 | 70% | 1.9 | 41000 | R-410A
214660208 | 4.33 | No | Yes | ECOER | HRCU-A-CB (Split System: Heat Pump with Remote Outdoor Unit-Air-Source) | Centrally-Ducted | EODA18H-4860BAA | EBCT4860DAA | MGH96M120D5A | 52000 | 16.5 | 10 | 8.5 | 54000 | 37800 | 70% | 1.9 | 41000 | R-410A
214660209 | 4.33 | No | Yes | ECOER | HRCU-A-CB (Split System: Heat Pump with Remote Outdoor Unit-Air-Source) | Centrally-Ducted | EODA18H-4860BAA | EBCT4860DAA | MGH96M100D5A | 52000 | 16.5 | 10 | 8.5 | 54000 | 37800 | 70% | 1.9 | 41000 | R-410A
214660539 | 2 | Yes | Yes | ECOER | HRCU-A-CB (Split System: Heat Pump with Remote Outdoor Unit-Air-Source) | Centrally-Ducted | EODA19H-2436AA* | EAHATN-24BA* |  | 24000 | 20.5 | 13 | 9.5 | 24000 | 19600 | 81.67% | 2.1 | 22400 | R-410A
214660540 | 2.85 | No | Yes | ECOER | HRCU-A-CB (Split System: Heat Pump with Remote Outdoor Unit-Air-Source) | Centrally-Ducted | EODA19H-2436AA* | EAHATN-36BA* |  | 34200 | 19.5 | 12 | 9.5 | 36000 | 25200 | 70% | 2 | 28000 | R-410A
214660541 | 3.92 | Yes | Yes | ECOER | HRCU-A-CB (Split System: Heat Pump with Remote Outdoor Unit-Air-Source) | Centrally-Ducted | EODA19H-4860AA* | EAHATN-48BA* |  | 47000 | 19 | 12.5 | 9.5 | 48000 | 34400 | 71.67% | 2.1 | 40000 | R-410A
214660542 | 4.5 | No | Yes | ECOER | HRCU-A-CB (Split System: Heat Pump with Remote Outdoor Unit-Air-Source) | Centrally-Ducted | EODA19H-4860AA* | EAHATN-60BA* |  | 54000 | 18.5 | 11.7 | 9.5 | 55000 | 38500 | 70% | 1.9 | 43500 | R-410A
214660543 | 1.9 | Yes | No | ECOER | HRCU-A-C (Split System: Heat Pump with Remote Outdoor Unit with No Indoor Fan --Air Source) | Centrally-Ducted | EODA19H-2436AA* | GNC2430APT+DK |  | 22800 | 15.2 | 11.7 | 8.6 | 23000 | 18600 | 80.87% | 1.9 | 21000 | R-410A
214660544 | 1.93 | Yes | No | ECOER | HRCU-A-C (Split System: Heat Pump with Remote Outdoor Unit with No Indoor Fan --Air Source) | Centrally-Ducted | EODA19H-2436AA* | GNC2430BPT+DK |  | 23200 | 15.2 | 11.7 | 8.8 | 23000 | 18600 | 80.87% | 1.9 | 21000 | R-410A
214660545 | 2.58 | Yes | No | ECOER | HRCU-A-C (Split System: Heat Pump with Remote Outdoor Unit with No Indoor Fan --Air Source) | Centrally-Ducted | EODA19H-2436AA* | GNC3036BPT+DK |  | 31000 | 15.2 | 10.8 | 8.8 | 33600 | 23600 | 70.24% | 1.9 | 25600 | R-410A
214660546 | 3.5 | Yes | No | ECOER | HRCU-A-C (Split System: Heat Pump with Remote Outdoor Unit with No Indoor Fan --Air Source) | Centrally-Ducted | EODA19H-4860AA* | GNC4248CPT+DK |  | 42000 | 15.2 | 11.7 | 8.6 | 43000 | 32400 | 75.35% | 1.9 | 37000 | R-410A
214660547 | 4.33 | Yes | No | ECOER | HRCU-A-C (Split System: Heat Pump with Remote Outdoor Unit with No Indoor Fan --Air Source) | Centrally-Ducted | EODA19H-4860AA* | GNC4860CPT+DK |  | 52000 | 15.2 | 10.8 | 8.6 | 53000 | 37200 | 70.19% | 1.9 | 42000 | R-410A
214660548 | 4.33 | Yes | No | ECOER | HRCU-A-C (Split System: Heat Pump with Remote Outdoor Unit with No Indoor Fan --Air Source) | Centrally-Ducted | EODA19H-4860AA* | GNC4860DPT+DK |  | 52000 | 15.2 | 10.8 | 8.6 | 53000 | 37200 | 70.19% | 1.9 | 42000 | R-410A
214660549 | 1.98 | Yes | Yes | ECOER | HRCU-A-CB (Split System: Heat Pump with Remote Outdoor Unit-Air-Source) | Centrally-Ducted | EODA19H-2436AA* | GNC2430APT | MGH96M080B3A | 23800 | 18.5 | 12 | 9 | 24000 | 19200 | 80% | 2 | 22400 | R-410A
214660550 | 2 | Yes | Yes | ECOER | HRCU-A-CB (Split System: Heat Pump with Remote Outdoor Unit-Air-Source) | Centrally-Ducted | EODA19H-2436AA* | GNC2430BPT | MGH96M080B3A | 24000 | 18.5 | 12 | 9 | 24000 | 19400 | 80.83% | 2.1 | 23600 | R-410A
214660551 | 1.98 | Yes | Yes | ECOER | HRCU-A-CB (Split System: Heat Pump with Remote Outdoor Unit-Air-Source) | Centrally-Ducted | EODA19H-2436AA* | GNC2430APT | MGH96M060B3A | 23800 | 18.5 | 12 | 9 | 24000 | 19200 | 80% | 2 | 22400 | R-410A
214660552 | 2 | Yes | Yes | ECOER | HRCU-A-CB (Split System: Heat Pump with Remote Outdoor Unit-Air-Source) | Centrally-Ducted | EODA19H-2436AA* | GNC2430BPT | MGH96M060B3A | 24000 | 18.5 | 12 | 9 | 24000 | 19400 | 80.83% | 2.1 | 23600 | R-410A
214660553 | 2.75 | Yes | Yes | ECOER | HRCU-A-CB (Split System: Heat Pump with Remote Outdoor Unit-Air-Source) | Centrally-Ducted | EODA19H-2436AA* | GNC3036BPT | MGH96M080B3A | 33000 | 18 | 11 | 9 | 34600 | 24400 | 70.52% | 1.95 | 27600 | R-410A
214660554 | 2.75 | Yes | Yes | ECOER | HRCU-A-CB (Split System: Heat Pump with Remote Outdoor Unit-Air-Source) | Centrally-Ducted | EODA19H-2436AA* | GNC3036BPT | MGH96M060B3A | 33000 | 18 | 11 | 9 | 34600 | 24400 | 70.52% | 1.95 | 27600 | R-410A
214660555 | 2.75 | Yes | Yes | ECOER | HRCU-A-CB (Split System: Heat Pump with Remote Outdoor Unit-Air-Source) | Centrally-Ducted | EODA19H-2436AA* | GNC4248CPT | MGH96M100C5A | 33000 | 17.5 | 11.7 | 8.8 | 34600 | 24400 | 70.52% | 1.95 | 26600 | R-410A
214660556 | 2.75 | Yes | Yes | ECOER | HRCU-A-CB (Split System: Heat Pump with Remote Outdoor Unit-Air-Source) | Centrally-Ducted | EODA19H-2436AA* | GNC4248CPT | MGH96M080C4A | 33000 | 18.5 | 11.7 | 9 | 34600 | 24400 | 70.52% | 1.95 | 26600 | R-410A
214660557 | 2.75 | Yes | Yes | ECOER | HRCU-A-CB (Split System: Heat Pump with Remote Outdoor Unit-Air-Source) | Centrally-Ducted | EODA19H-4860AA* | GNC3036BPT | MGH96M080B3A | 33000 | 18 | 12 | 9 | 35000 | 28000 | 80% | 1.95 | 30000 | R-410A
214660558 | 2.75 | Yes | Yes | ECOER | HRCU-A-CB (Split System: Heat Pump with Remote Outdoor Unit-Air-Source) | Centrally-Ducted | EODA19H-4860AA* | GNC3036BPT | MGH96M060B3A | 33000 | 18 | 12 | 9 | 35000 | 28000 | 80% | 1.95 | 30000 | R-410A
214660559 | 3.75 | Yes | Yes | ECOER | HRCU-A-CB (Split System: Heat Pump with Remote Outdoor Unit-Air-Source) | Centrally-Ducted | EODA19H-4860AA* | GNC4248CPT | MGH96M100C5A | 45000 | 18 | 11.7 | 8.8 | 46000 | 32400 | 70.43% | 1.95 | 38000 | R-410A
214660560 | 3.58 | Yes | Yes | ECOER | HRCU-A-CB (Split System: Heat Pump with Remote Outdoor Unit-Air-Source) | Centrally-Ducted | EODA19H-4860AA* | GNC4248CPT | MGH96M080C4A | 43000 | 17.5 | 11.7 | 8.8 | 45000 | 32400 | 72% | 1.95 | 37000 | R-410A
214660561 | 4.33 | No | Yes | ECOER | HRCU-A-CB (Split System: Heat Pump with Remote Outdoor Unit-Air-Source) | Centrally-Ducted | EODA19H-4860AA* | GNC4860CPT | MGH96M100C5A | 52000 | 18 | 11.4 | 8.7 | 54000 | 37800 | 70% | 1.9 | 41000 | R-410A
214660562 | 4.33 | No | Yes | ECOER | HRCU-A-CB (Split System: Heat Pump with Remote Outdoor Unit-Air-Source) | Centrally-Ducted | EODA19H-4860AA* | GNC4860DPT | MGH96M120D5A | 52000 | 18 | 11.7 | 8.7 | 54000 | 37800 | 70% | 1.9 | 41000 | R-410A
214660563 | 4.33 | No | Yes | ECOER | HRCU-A-CB (Split System: Heat Pump with Remote Outdoor Unit-Air-Source) | Centrally-Ducted | EODA19H-4860AA* | GNC4860DPT | MGH96M100D5A | 52000 | 18 | 11.7 | 8.7 | 54000 | 37800 | 70% | 1.9 | 41000 | R-410A
214660564 | 2.93 | Yes | Yes | ECOER | HRCU-A-CB (Split System: Heat Pump with Remote Outdoor Unit-Air-Source) | Centrally-Ducted | EODA19H-4860AA* | EAHATN-36BA* |  | 35200 | 19.5 | 12.5 | 9.5 | 36000 | 29200 | 81.11% | 1.9 | 32000 | R-410A
214665264 | 1.35 | Yes | Yes | CARRIER | HRCU-A-CB (Split System: Heat Pump with Remote Outdoor Unit-Air-Source) | Centrally-Ducted | 38MURAQ18AB3 | SK1925 |  | 16200 | 16 | 11 | 8.4 | 16900 | 14500 | 85.8% | 1.98 | 13500 | R-410A
214665265 | 1.78 | Yes | No | CARRIER | HRCU-A-CB (Split System: Heat Pump with Remote Outdoor Unit-Air-Source) | Centrally-Ducted | 38MURAQ24AB3 | SK1925 |  | 21400 | 16 | 10 | 8.35 | 22800 | 19600 | 85.96% | 1.76 | 19800 | R-410A
214665274 | 2.9 | No | No | TEMPSTAR | HRCU-A-C (Split System: Heat Pump with Remote Outdoor Unit with No Indoor Fan --Air Source) | Centrally-Ducted | DLCURAH36ABK | H,GE32936+TD |  | 34800 | 15.2 | 9.5 | 8.2 | 36200 | 31200 | 86.19% | 1.78 | 26400 | R-410A
214665275 | 1.5 | Yes | Yes | TEMPSTAR | HRCU-A-C (Split System: Heat Pump with Remote Outdoor Unit with No Indoor Fan --Air Source) | Centrally-Ducted | DLCURAH18ABK | H,GE31930+TD |  | 18000 | 16 | 11.7 | 9.2 | 17300 | 14600 | 84.39% | 2.14 | 13700 | R-410A
214665276 | 2 | Yes | Yes | TEMPSTAR | HRCU-A-C (Split System: Heat Pump with Remote Outdoor Unit with No Indoor Fan --Air Source) | Centrally-Ducted | DLCURAH24ABK | H,GE31930+TD |  | 24000 | 16 | 10.5 | 9.2 | 23400 | 19600 | 83.76% | 1.9 | 20000 | R-410A
214665277 | 2.42 | Yes | No | TEMPSTAR | HRCU-A-C (Split System: Heat Pump with Remote Outdoor Unit with No Indoor Fan --Air Source) | Centrally-Ducted | DLCURAH30ABK | H,GE32936+TD |  | 29000 | 15.2 | 10 | 9.2 | 31200 | 26600 | 85.26% | 1.78 | 21600 | R-410A
214670884 | 1.92 | Yes | Yes | GE | HRCU-A-CB (Split System: Heat Pump with Remote Outdoor Unit-Air-Source) | Centrally-Ducted | NS22H24MA4-**A | CE3005C+TXV |  | 23000 | 19 | 13 | 8.4 | 20600 | 14500 | 70.39% | 2.04 | 13400 | R-410A
214670885 | 1.92 | Yes | Yes | GE | HRCU-A-CB (Split System: Heat Pump with Remote Outdoor Unit-Air-Source) | Centrally-Ducted | NS22H24MA4-**A | F,PE*E32924 |  | 23000 | 19 | 12.5 | 8.45 | 20400 | 15000 | 73.53% | 2.04 | 13800 | R-410A
214670888 | 1.83 | Yes | Yes | GE | HRCU-A-CB (Split System: Heat Pump with Remote Outdoor Unit-Air-Source) | Centrally-Ducted | NS22H24MA4-**A | SK3925 |  | 22000 | 20 | 13 | 8.35 | 20600 | 14500 | 70.39% | 2.02 | 13400 | R-410A
214671319 | 1.95 | Yes | Yes | LENNOX | HRCU-A-CB (Split System: Heat Pump with Remote Outdoor Unit-Air-Source) | Centrally-Ducted | EL22XPV-024-230A** | L*29/36U9 | ML180UH045E36A* | 23400 | 21 | 13.5 | 8.5 | 21200 | 14900 | 70.28% | 1.86 | 13200 | R-410A
214671320 | 1.95 | Yes | Yes | LENNOX | HRCU-A-CB (Split System: Heat Pump with Remote Outdoor Unit-Air-Source) | Centrally-Ducted | EL22XPV-024-230A** | L*24/36Z9 | ML180UH045E36A* | 23400 | 21 | 13.5 | 8.5 | 21200 | 14900 | 70.28% | 1.86 | 13200 | R-410A
214671323 | 1.95 | Yes | Yes | LENNOX | HRCU-A-CB (Split System: Heat Pump with Remote Outdoor Unit-Air-Source) | Centrally-Ducted | EL22XPV-024-230A** | L*29/36U9 | ML180UH045XE36A* | 23400 | 21 | 13.5 | 8.5 | 21200 | 14900 | 70.28% | 1.86 | 13200 | R-410A
214671324 | 1.95 | Yes | Yes | LENNOX | HRCU-A-CB (Split System: Heat Pump with Remote Outdoor Unit-Air-Source) | Centrally-Ducted | EL22XPV-024-230A** | L*24/36Z9 | ML180UH045XE36A* | 23400 | 21 | 13.5 | 8.5 | 21200 | 14900 | 70.28% | 1.86 | 13200 | R-410A
214671329 | 1.97 | Yes | Yes | LENNOX | HRCU-A-CB (Split System: Heat Pump with Remote Outdoor Unit-Air-Source) | Centrally-Ducted | EL22XPV-024-230A** | L*29/36U9 | ML296UH045XV36B* | 23600 | 20 | 13 | 8.5 | 21600 | 15200 | 70.37% | 1.88 | 13600 | R-410A
214671330 | 1.97 | Yes | Yes | LENNOX | HRCU-A-CB (Split System: Heat Pump with Remote Outdoor Unit-Air-Source) | Centrally-Ducted | EL22XPV-024-230A** | L*24/36Z9 | ML296UH045XV36B* | 23600 | 20 | 13 | 8.5 | 21600 | 15200 | 70.37% | 1.88 | 13600 | R-410A
214671333 | 1.98 | No | Yes | LENNOX | HRCU-A-CB (Split System: Heat Pump with Remote Outdoor Unit-Air-Source) | Centrally-Ducted | EL22XPV-024-230A** | L*29/36U9 | SL297UH040NV36B* | 23800 | 21 | 13.5 | 8.5 | 22000 | 15400 | 70% | 1.92 | 13700 | R-410A
214671334 | 1.98 | No | Yes | LENNOX | HRCU-A-CB (Split System: Heat Pump with Remote Outdoor Unit-Air-Source) | Centrally-Ducted | EL22XPV-024-230A** | L*24/36Z9 | SL297UH040NV36B* | 23800 | 21 | 13.5 | 8.5 | 22000 | 15400 | 70% | 1.92 | 13700 | R-410A
214671335 | 1.98 | No | Yes | LENNOX | HRCU-A-CB (Split System: Heat Pump with Remote Outdoor Unit-Air-Source) | Centrally-Ducted | EL22XPV-024-230A** | L*29/36U9 | SL297UH060NV36B* | 23800 | 20 | 13.5 | 8.5 | 22000 | 15400 | 70% | 1.9 | 13700 | R-410A
214671336 | 1.98 | No | Yes | LENNOX | HRCU-A-CB (Split System: Heat Pump with Remote Outdoor Unit-Air-Source) | Centrally-Ducted | EL22XPV-024-230A** | L*24/36Z9 | SL297UH060NV36B* | 23800 | 20 | 13.5 | 8.5 | 22000 | 15400 | 70% | 1.9 | 13700 | R-410A
214671426 | 1.85 | Yes | Yes | LENNOX | HRCU-A-CB (Split System: Heat Pump with Remote Outdoor Unit-Air-Source) | Centrally-Ducted | SL25XPV-024-230A** | L*29/36U9 | EL297UH045XV36B* | 22200 | 22 | 14 | 9.1 | 20000 | 20200 | 101% | 1.84 | 23200 | R-410A
214671427 | 1.9 | Yes | Yes | LENNOX | HRCU-A-CB (Split System: Heat Pump with Remote Outdoor Unit-Air-Source) | Centrally-Ducted | SL25XPV-024-230A** | LH23/37W9 | EL297UH045XV36B* | 22800 | 22 | 14.5 | 9.5 | 19600 | 19600 | 100% | 1.96 | 22400 | R-410A
214671428 | 1.88 | Yes | Yes | LENNOX | HRCU-A-CB (Split System: Heat Pump with Remote Outdoor Unit-Air-Source) | Centrally-Ducted | SL25XPV-024-230A** | L*25/37Z9 | EL297UH045XV36B* | 22600 | 22 | 14 | 9.5 | 19600 | 19600 | 100% | 1.96 | 22400 | R-410A
214671429 | 1.87 | Yes | Yes | LENNOX | HRCU-A-CB (Split System: Heat Pump with Remote Outdoor Unit-Air-Source) | Centrally-Ducted | SL25XPV-024-230A** | L*24/36Z9 | EL297UH045XV36B* | 22400 | 22 | 14 | 9.5 | 19600 | 19600 | 100% | 1.96 | 22400 | R-410A
214671430 | 1.87 | Yes | Yes | LENNOX | HRCU-A-CB (Split System: Heat Pump with Remote Outdoor Unit-Air-Source) | Centrally-Ducted | SL25XPV-024-230A** | L*29/36U9 | SL280UH060NV36A* | 22400 | 22 | 14.5 | 9.2 | 19800 | 20000 | 101% | 1.84 | 23000 | R-410A
214671431 | 1.87 | Yes | Yes | LENNOX | HRCU-A-CB (Split System: Heat Pump with Remote Outdoor Unit-Air-Source) | Centrally-Ducted | SL25XPV-024-230A** | L*24/36Z9 | SL280UH060NV36A* | 22400 | 22 | 14.5 | 9.2 | 19800 | 20000 | 101% | 1.84 | 23000 | R-410A
214671432 | 1.85 | Yes | Yes | LENNOX | HRCU-A-CB (Split System: Heat Pump with Remote Outdoor Unit-Air-Source) | Centrally-Ducted | SL25XPV-024-230A** | L*29/36U9 | SL297UH040NV36B* | 22200 | 22 | 14 | 9.2 | 19800 | 20000 | 101% | 1.84 | 23000 | R-410A
214671433 | 1.88 | Yes | Yes | LENNOX | HRCU-A-CB (Split System: Heat Pump with Remote Outdoor Unit-Air-Source) | Centrally-Ducted | SL25XPV-024-230A** | L*25/37Z9 | SL297UH040NV36B* | 22600 | 22 | 14 | 9.5 | 19600 | 19600 | 100% | 1.96 | 22400 | R-410A
214671434 | 1.87 | Yes | Yes | LENNOX | HRCU-A-CB (Split System: Heat Pump with Remote Outdoor Unit-Air-Source) | Centrally-Ducted | SL25XPV-024-230A** | L*24/36Z9 | SL297UH040NV36B* | 22400 | 22 | 14 | 9.5 | 19600 | 19600 | 100% | 1.96 | 22400 | R-410A
214671435 | 1.85 | Yes | Yes | LENNOX | HRCU-A-CB (Split System: Heat Pump with Remote Outdoor Unit-Air-Source) | Centrally-Ducted | SL25XPV-024-230A** | L*29/36U9 | SL297UH060NV36B* | 22200 | 22 | 14 | 9.2 | 20000 | 20000 | 100% | 1.82 | 23200 | R-410A
214671436 | 1.88 | Yes | Yes | LENNOX | HRCU-A-CB (Split System: Heat Pump with Remote Outdoor Unit-Air-Source) | Centrally-Ducted | SL25XPV-024-230A** | L*25/37Z9 | SL297UH060NV36B* | 22600 | 22 | 14 | 9.5 | 19600 | 19600 | 100% | 1.96 | 22400 | R-410A
214671437 | 1.87 | Yes | Yes | LENNOX | HRCU-A-CB (Split System: Heat Pump with Remote Outdoor Unit-Air-Source) | Centrally-Ducted | SL25XPV-024-230A** | L*24/36Z9 | SL297UH060NV36B* | 22400 | 22 | 14 | 9.5 | 19600 | 19600 | 100% | 1.96 | 22400 | R-410A
214671438 | 2.8 | Yes | Yes | LENNOX | HRCU-A-CB (Split System: Heat Pump with Remote Outdoor Unit-Air-Source) | Centrally-Ducted | SL25XPV-036-230A** | L*29/36U9 | EL297UH045XV36B* | 33600 | 21 | 13 | 8.8 | 33200 | 25800 | 77.71% | 1.82 | 30200 | R-410A
214671439 | 2.8 | Yes | Yes | LENNOX | HRCU-A-CB (Split System: Heat Pump with Remote Outdoor Unit-Air-Source) | Centrally-Ducted | SL25XPV-036-230A** | LH23/37W9 | EL297UH045XV36B* | 33600 | 21 | 13 | 8.8 | 33200 | 25800 | 77.71% | 1.82 | 30200 | R-410A
214671440 | 2.8 | Yes | Yes | LENNOX | HRCU-A-CB (Split System: Heat Pump with Remote Outdoor Unit-Air-Source) | Centrally-Ducted | SL25XPV-036-230A** | L*25/37Z9 | EL297UH045XV36B* | 33600 | 21 | 13 | 8.8 | 33200 | 25800 | 77.71% | 1.82 | 30200 | R-410A
214671441 | 2.8 | Yes | Yes | LENNOX | HRCU-A-CB (Split System: Heat Pump with Remote Outdoor Unit-Air-Source) | Centrally-Ducted | SL25XPV-036-230A** | L*24/36Z9 | EL297UH045XV36B* | 33600 | 21 | 13 | 8.8 | 33200 | 25800 | 77.71% | 1.82 | 30200 | R-410A
214671442 | 2.82 | Yes | Yes | LENNOX | HRCU-A-CB (Split System: Heat Pump with Remote Outdoor Unit-Air-Source) | Centrally-Ducted | SL25XPV-036-230A** | L*29/36U9 | EL297UH070XV36B* | 33800 | 21 | 13 | 8.8 | 33000 | 25800 | 78.18% | 1.82 | 30200 | R-410A
214671443 | 2.88 | Yes | Yes | LENNOX | HRCU-A-CB (Split System: Heat Pump with Remote Outdoor Unit-Air-Source) | Centrally-Ducted | SL25XPV-036-230A** | LH23/37W9 | EL297UH070XV36B* | 34600 | 21 | 13 | 8.8 | 32800 | 26000 | 79.27% | 1.82 | 29600 | R-410A
214671444 | 2.82 | Yes | Yes | LENNOX | HRCU-A-CB (Split System: Heat Pump with Remote Outdoor Unit-Air-Source) | Centrally-Ducted | SL25XPV-036-230A** | L*25/37Z9 | EL297UH070XV36B* | 33800 | 21 | 13 | 8.8 | 34200 | 27400 | 80.12% | 1.8 | 32200 | R-410A
214671445 | 2.82 | Yes | Yes | LENNOX | HRCU-A-CB (Split System: Heat Pump with Remote Outdoor Unit-Air-Source) | Centrally-Ducted | SL25XPV-036-230A** | L*24/36Z9 | EL297UH070XV36B* | 33800 | 21 | 13 | 8.8 | 33000 | 25800 | 78.18% | 1.82 | 30200 | R-410A
214671450 | 2.83 | Yes | Yes | LENNOX | HRCU-A-CB (Split System: Heat Pump with Remote Outdoor Unit-Air-Source) | Centrally-Ducted | SL25XPV-036-230A** | L*29/36U9 | SL280UH080NV48B* | 34000 | 21 | 13 | 8.8 | 33800 | 27200 | 80.47% | 1.8 | 32000 | R-410A
214671451 | 2.83 | Yes | Yes | LENNOX | HRCU-A-CB (Split System: Heat Pump with Remote Outdoor Unit-Air-Source) | Centrally-Ducted | SL25XPV-036-230A** | L*25/37Z9 | SL280UH080NV48B* | 34000 | 21 | 13 | 8.8 | 33800 | 27200 | 80.47% | 1.8 | 32000 | R-410A
214671452 | 2.83 | Yes | Yes | LENNOX | HRCU-A-CB (Split System: Heat Pump with Remote Outdoor Unit-Air-Source) | Centrally-Ducted | SL25XPV-036-230A** | L*24/36Z9 | SL280UH080NV48B* | 34000 | 21 | 13 | 8.8 | 33800 | 27200 | 80.47% | 1.8 | 32000 | R-410A
214671453 | 2.83 | Yes | Yes | LENNOX | HRCU-A-CB (Split System: Heat Pump with Remote Outdoor Unit-Air-Source) | Centrally-Ducted | SL25XPV-036-230A** | L*29/36U9 | SL280UH090V36B* | 34000 | 22 | 13.5 | 8.8 | 32800 | 25600 | 78.05% | 1.84 | 30000 | R-410A
214671454 | 2.83 | Yes | Yes | LENNOX | HRCU-A-CB (Split System: Heat Pump with Remote Outdoor Unit-Air-Source) | Centrally-Ducted | SL25XPV-036-230A** | L*25/37Z9 | SL280UH090V36B* | 34000 | 22 | 13.5 | 8.8 | 32800 | 25600 | 78.05% | 1.84 | 30000 | R-410A
214671455 | 2.83 | Yes | Yes | LENNOX | HRCU-A-CB (Split System: Heat Pump with Remote Outdoor Unit-Air-Source) | Centrally-Ducted | SL25XPV-036-230A** | L*24/36Z9 | SL280UH090V36B* | 34000 | 22 | 13.5 | 8.8 | 32800 | 25600 | 78.05% | 1.84 | 30000 | R-410A
214671456 | 2.83 | Yes | Yes | LENNOX | HRCU-A-CB (Split System: Heat Pump with Remote Outdoor Unit-Air-Source) | Centrally-Ducted | SL25XPV-036-230A** | L*29/36U9 | SL280UH090V48B* | 34000 | 22 | 13.5 | 8.8 | 32800 | 25400 | 77.44% | 1.84 | 30000 | R-410A
214671457 | 2.83 | Yes | Yes | LENNOX | HRCU-A-CB (Split System: Heat Pump with Remote Outdoor Unit-Air-Source) | Centrally-Ducted | SL25XPV-036-230A** | L*25/37Z9 | SL280UH090V48B* | 34000 | 22 | 13.5 | 8.8 | 32800 | 25400 | 77.44% | 1.84 | 30000 | R-410A
214671458 | 2.83 | Yes | Yes | LENNOX | HRCU-A-CB (Split System: Heat Pump with Remote Outdoor Unit-Air-Source) | Centrally-Ducted | SL25XPV-036-230A** | L*24/36Z9 | SL280UH090V48B* | 34000 | 22 | 13.5 | 8.8 | 32800 | 25400 | 77.44% | 1.84 | 30000 | R-410A
214671459 | 2.83 | Yes | Yes | LENNOX | HRCU-A-CB (Split System: Heat Pump with Remote Outdoor Unit-Air-Source) | Centrally-Ducted | SL25XPV-036-230A** | L*29/36U9 | SL280UH090XV48B* | 34000 | 22 | 13.5 | 8.8 | 32800 | 25400 | 77.44% | 1.84 | 30000 | R-410A
214671460 | 2.83 | Yes | Yes | LENNOX | HRCU-A-CB (Split System: Heat Pump with Remote Outdoor Unit-Air-Source) | Centrally-Ducted | SL25XPV-036-230A** | L*25/37Z9 | SL280UH090XV48B* | 34000 | 22 | 13.5 | 8.8 | 32800 | 25400 | 77.44% | 1.84 | 30000 | R-410A
214671461 | 2.83 | Yes | Yes | LENNOX | HRCU-A-CB (Split System: Heat Pump with Remote Outdoor Unit-Air-Source) | Centrally-Ducted | SL25XPV-036-230A** | L*24/36Z9 | SL280UH090XV48B* | 34000 | 22 | 13.5 | 8.8 | 32800 | 25400 | 77.44% | 1.84 | 30000 | R-410A
214671462 | 2.82 | Yes | Yes | LENNOX | HRCU-A-CB (Split System: Heat Pump with Remote Outdoor Unit-Air-Source) | Centrally-Ducted | SL25XPV-036-230A** | L*29/36U9 | SL297UH040NV36B* | 33800 | 21 | 13 | 8.8 | 34200 | 27400 | 80.12% | 1.8 | 32200 | R-410A
214671463 | 2.82 | Yes | Yes | LENNOX | HRCU-A-CB (Split System: Heat Pump with Remote Outdoor Unit-Air-Source) | Centrally-Ducted | SL25XPV-036-230A** | L*25/37Z9 | SL297UH040NV36B* | 33800 | 21 | 13 | 8.8 | 33000 | 25800 | 78.18% | 1.84 | 30200 | R-410A
214671464 | 2.82 | Yes | Yes | LENNOX | HRCU-A-CB (Split System: Heat Pump with Remote Outdoor Unit-Air-Source) | Centrally-Ducted | SL25XPV-036-230A** | L*24/36Z9 | SL297UH040NV36B* | 33800 | 21 | 13 | 8.8 | 33000 | 25800 | 78.18% | 1.84 | 30200 | R-410A
214671465 | 2.82 | Yes | Yes | LENNOX | HRCU-A-CB (Split System: Heat Pump with Remote Outdoor Unit-Air-Source) | Centrally-Ducted | SL25XPV-036-230A** | L*29/36U9 | SL297UH060NV36B* | 33800 | 21 | 13 | 8.8 | 34200 | 27400 | 80.12% | 1.8 | 32200 | R-410A
214671466 | 2.82 | Yes | Yes | LENNOX | HRCU-A-CB (Split System: Heat Pump with Remote Outdoor Unit-Air-Source) | Centrally-Ducted | SL25XPV-036-230A** | L*25/37Z9 | SL297UH060NV36B* | 33800 | 21 | 13 | 8.8 | 33000 | 25800 | 78.18% | 1.82 | 30200 | R-410A
214671467 | 2.82 | Yes | Yes | LENNOX | HRCU-A-CB (Split System: Heat Pump with Remote Outdoor Unit-Air-Source) | Centrally-Ducted | SL25XPV-036-230A** | L*24/36Z9 | SL297UH060NV36B* | 33800 | 21 | 13 | 8.8 | 34200 | 27400 | 80.12% | 1.8 | 32200 | R-410A
214671468 | 2.82 | Yes | Yes | LENNOX | HRCU-A-CB (Split System: Heat Pump with Remote Outdoor Unit-Air-Source) | Centrally-Ducted | SL25XPV-036-230A** | L*29/36U9 | SLP99UH070XV36B* | 33800 | 21 | 13 | 8.8 | 34200 | 27400 | 80.12% | 1.8 | 32200 | R-410A
214671469 | 2.82 | Yes | Yes | LENNOX | HRCU-A-CB (Split System: Heat Pump with Remote Outdoor Unit-Air-Source) | Centrally-Ducted | SL25XPV-036-230A** | L*25/37Z9 | SLP99UH070XV36B* | 33800 | 21 | 13 | 8.8 | 34200 | 27400 | 80.12% | 1.8 | 32200 | R-410A
214671470 | 2.87 | No | No | CHAMPION HEATING AND COOLING | HRCU-A-CB (Split System: Heat Pump with Remote Outdoor Unit-Air-Source) | Centrally-Ducted | HMH72B361 | A(E,F)M376+TDR |  | 34400 | 18 | 9 | 8.1 | 36000 | 26400 | 73.33% | 2.82 | 25400 | R-410A
214671471 | 2.87 | No | No | FRASER-JOHNSTON | HRCU-A-CB (Split System: Heat Pump with Remote Outdoor Unit-Air-Source) | Centrally-Ducted | HMH72B361 | A(E,F)M376+TDR |  | 34400 | 18 | 9 | 8.1 | 36000 | 26400 | 73.33% | 2.82 | 25400 | R-410A
214671472 | 2.87 | No | No | LUXAIRE | HRCU-A-CB (Split System: Heat Pump with Remote Outdoor Unit-Air-Source) | Centrally-Ducted | HMH72B361 | A(E,F)M376+TDR |  | 34400 | 18 | 9 | 8.1 | 36000 | 26400 | 73.33% | 2.82 | 25400 | R-410A
214671473 | 2.87 | No | No | YORK | HRCU-A-CB (Split System: Heat Pump with Remote Outdoor Unit-Air-Source) | Centrally-Ducted | HMH72B361 | A(E,F)M376+TDR |  | 34400 | 18 | 9 | 8.1 | 36000 | 26400 | 73.33% | 2.82 | 25400 | R-410A
214671749 | 4.5 | Yes | Yes | TRANE | HRCU-A-CB (Split System: Heat Pump with Remote Outdoor Unit-Air-Source) | Centrally-Ducted | 4TWV7X60A1 | TEM8A0C48V41+TDR+LRP |  | 54000 | 17.1 | 12 | 8.5 | 52000 | 38000 | 73.08% | 1.8 | 48500 | R-410A
214671752 | 4.5 | Yes | Yes | AMERICAN STANDARD | HRCU-A-CB (Split System: Heat Pump with Remote Outdoor Unit-Air-Source) | Centrally-Ducted | 4A6V7X60A1 | TEM8A0C48V41+TDR+LRP |  | 54000 | 17.1 | 12 | 8.5 | 52000 | 38000 | 73.08% | 1.8 | 48500 | R-410A
214671756 | 4.5 | Yes | Yes | TRANE | HRCU-A-CB (Split System: Heat Pump with Remote Outdoor Unit-Air-Source) | Centrally-Ducted | 4TWV7X60A1 | TEM8B0C60V51+TDR+LRP |  | 54000 | 17.1 | 12 | 8.5 | 52000 | 38000 | 73.08% | 1.8 | 48500 | R-410A
214671759 | 4.5 | Yes | Yes | AMERICAN STANDARD | HRCU-A-CB (Split System: Heat Pump with Remote Outdoor Unit-Air-Source) | Centrally-Ducted | 4A6V7X60A1 | TEM8B0C60V51+TDR+LRP |  | 54000 | 17.1 | 12 | 8.5 | 52000 | 38000 | 73.08% | 1.8 | 48500 | R-410A
214717095 | 4 | No | Yes | TOSOT | HMSV-A-CB | Ducted Indoor Units | TVRF-V48WL/C |  |  | 48000 | 17.1 | 10.5 | 8.55 | 48000 | 33600 | 70% | 2 | 32000 | R-410A
214717096 | 3 | No | Yes | TOSOT | HMSV-A-CB | Ducted Indoor Units | TVRF-V36WL/C |  |  | 36000 | 18.5 | 11.5 | 8.7 | 36000 | 25200 | 70% | 2.2 | 24000 | R-410A
214717097 | 4 | No | Yes | TOSOT | HMSV-A-CB-O | Non-Ducted Indoor Units | TVRF-V48WL/C |  |  | 48000 | 22 | 11.5 | 9.2 | 48000 | 33600 | 70% | 2.2 | 30000 | R-410A
214717098 | 3 | No | Yes | TOSOT | HMSV-A-CB-O | Non-Ducted Indoor Units | TVRF-V36WL/C |  |  | 36000 | 23 | 13 | 9 | 36000 | 25200 | 70% | 2.4 | 22000 | R-410A
214717099 | 4 | No | Yes | TOSOT | HMSV-A-CB | Mixed Ducted and Non-Ducted Indoor Units | TVRF-V48WL/C |  |  | 48000 | 19.55 | 11 | 8.88 | 48000 | 33600 | 70% | 2.1 | 31000 | R-410A
214717100 | 3 | No | Yes | TOSOT | HMSV-A-CB | Mixed Ducted and Non-Ducted Indoor Units | TVRF-V36WL/C |  |  | 36000 | 20.75 | 12.25 | 8.85 | 36000 | 25200 | 70% | 2.3 | 23000 | R-410A
214717101 | 5 | No | No | TOSOT | HMSV-A-CB | Ducted Indoor Units | TVRF-V60WL/C |  |  | 60000 | 17 | 9 | 8.3 | 60000 | 42000 | 70% | 1.9 | 38000 | R-410A
214717102 | 5 | No | Yes | TOSOT | HMSV-A-CB | Mixed Ducted and Non-Ducted Indoor Units | TVRF-V60WL/C |  |  | 60000 | 19 | 10 | 8.75 | 60000 | 42000 | 70% | 2 | 40000 | R-410A
214717441 | 1.92 | Yes | No | MIDEA | HRCU-A-CB (Split System: Heat Pump with Remote Outdoor Unit-Air-Source) | Centrally-Ducted | MOVB-36HDN1-M20G | F,PE*E32925 |  | 23000 | 15.2 | 11.7 | 8.8 | 22400 | 16500 | 73.66% | 1.96 | 18400 | R-410A
214717442 | 1.85 | Yes | No | American Standard | HRCU-A-C (Split System: Heat Pump with Remote Outdoor Unit with No Indoor Fan --Air Source) | Centrally-Ducted | 4TXD2036A10NU** | H,TE7J930+TD |  | 22200 | 15.2 | 10.5 | 8.4 | 22400 | 21200 | 94.64% | 1.78 | 14000 | R-410A
214717443 | 1.85 | Yes | No | American Standard | HRCU-A-C (Split System: Heat Pump with Remote Outdoor Unit with No Indoor Fan --Air Source) | Centrally-Ducted | 4TXD2036A10NU** | H,TE7J936+TD |  | 22200 | 15.2 | 10.5 | 8.4 | 22400 | 21200 | 94.64% | 1.78 | 14000 | R-410A
214717444 | 2.9 | No | No | TEMPSTAR | HRCU-A-C (Split System: Heat Pump with Remote Outdoor Unit with No Indoor Fan --Air Source) | Centrally-Ducted | DLCURAH36ABK | H,GE32(1,2)36+TXV+TD |  | 34800 | 15.2 | 9.5 | 8.2 | 36200 | 31200 | 86.19% | 1.78 | 26400 | R-410A
214717445 | 2.97 | No | No | TEMPSTAR | HRCU-A-C (Split System: Heat Pump with Remote Outdoor Unit with No Indoor Fan --Air Source) | Centrally-Ducted | DLCURAH36ABK | H,GE8J(1,2)36+TXV+TD |  | 35600 | 15.2 | 9.5 | 8.45 | 36400 | 31200 | 85.71% | 1.82 | 26400 | R-410A
214717446 | 2.97 | No | No | TEMPSTAR | HRCU-A-C (Split System: Heat Pump with Remote Outdoor Unit with No Indoor Fan --Air Source) | Centrally-Ducted | DLCURAH36ABK | H,GE8J936+TD |  | 35600 | 15.2 | 9.5 | 8.45 | 36400 | 31200 | 85.71% | 1.82 | 26400 | R-410A
214717447 | 1.5 | Yes | Yes | TEMPSTAR | HRCU-A-C (Split System: Heat Pump with Remote Outdoor Unit with No Indoor Fan --Air Source) | Centrally-Ducted | DLCURAH18ABK | H,GE31(1,2)30+TXV+TD |  | 18000 | 16 | 11.7 | 9.2 | 17300 | 14600 | 84.39% | 2.14 | 13700 | R-410A
214717448 | 1.5 | Yes | Yes | TEMPSTAR | HRCU-A-C (Split System: Heat Pump with Remote Outdoor Unit with No Indoor Fan --Air Source) | Centrally-Ducted | DLCURAH18ABK | H,GE30(1,2)24+TXV+TD |  | 18000 | 16 | 11.7 | 9.1 | 17300 | 14600 | 84.39% | 2.12 | 13700 | R-410A
214717449 | 1.5 | Yes | Yes | TEMPSTAR | HRCU-A-C (Split System: Heat Pump with Remote Outdoor Unit with No Indoor Fan --Air Source) | Centrally-Ducted | DLCURAH18ABK | H,GE30924+TD |  | 18000 | 16 | 11.7 | 9.1 | 17300 | 14600 | 84.39% | 2.12 | 13700 | R-410A
214717450 | 2 | Yes | Yes | TEMPSTAR | HRCU-A-C (Split System: Heat Pump with Remote Outdoor Unit with No Indoor Fan --Air Source) | Centrally-Ducted | DLCURAH24ABK | H,GE31(1,2)30+TXV+TD |  | 24000 | 16 | 10.5 | 9.2 | 23400 | 19600 | 83.76% | 1.9 | 20000 | R-410A
214717451 | 2 | Yes | Yes | TEMPSTAR | HRCU-A-C (Split System: Heat Pump with Remote Outdoor Unit with No Indoor Fan --Air Source) | Centrally-Ducted | DLCURAH24ABK | H,GE32(1,2)36+TXV+TD |  | 24000 | 16 | 10.5 | 9.4 | 23400 | 19600 | 83.76% | 1.94 | 20000 | R-410A
214717452 | 2 | Yes | Yes | TEMPSTAR | HRCU-A-C (Split System: Heat Pump with Remote Outdoor Unit with No Indoor Fan --Air Source) | Centrally-Ducted | DLCURAH24ABK | H,GE32936+TD |  | 24000 | 16 | 10.5 | 9.4 | 23400 | 19600 | 83.76% | 1.94 | 20000 | R-410A
214717453 | 2 | Yes | Yes | TEMPSTAR | HRCU-A-C (Split System: Heat Pump with Remote Outdoor Unit with No Indoor Fan --Air Source) | Centrally-Ducted | DLCURAH24ABK | H,GE30(1,2)24+TXV+TD |  | 24000 | 16 | 10.5 | 9.1 | 23200 | 19600 | 84.48% | 1.88 | 20000 | R-410A
214717454 | 2 | Yes | Yes | TEMPSTAR | HRCU-A-C (Split System: Heat Pump with Remote Outdoor Unit with No Indoor Fan --Air Source) | Centrally-Ducted | DLCURAH24ABK | H,GE30924+TD |  | 24000 | 16 | 10.5 | 9.1 | 23200 | 19600 | 84.48% | 1.88 | 20000 | R-410A
214717455 | 2.38 | Yes | No | TEMPSTAR | HRCU-A-C (Split System: Heat Pump with Remote Outdoor Unit with No Indoor Fan --Air Source) | Centrally-Ducted | DLCURAH30ABK | H,GE31(1,2)30+TXV+TD |  | 28600 | 15.2 | 10 | 9.05 | 31000 | 26600 | 85.81% | 1.76 | 21400 | R-410A
214717456 | 2.38 | Yes | No | TEMPSTAR | HRCU-A-C (Split System: Heat Pump with Remote Outdoor Unit with No Indoor Fan --Air Source) | Centrally-Ducted | DLCURAH30ABK | H,GE31930+TD |  | 28600 | 15.2 | 10 | 9.05 | 31000 | 26600 | 85.81% | 1.76 | 21400 | R-410A
214717457 | 2.42 | Yes | No | TEMPSTAR | HRCU-A-C (Split System: Heat Pump with Remote Outdoor Unit with No Indoor Fan --Air Source) | Centrally-Ducted | DLCURAH30ABK | H,GE32(1,2)36+TXV+TD |  | 29000 | 15.2 | 10 | 9.2 | 31200 | 26600 | 85.26% | 1.78 | 21600 | R-410A
214717458 | 2.48 | Yes | No | TEMPSTAR | HRCU-A-C (Split System: Heat Pump with Remote Outdoor Unit with No Indoor Fan --Air Source) | Centrally-Ducted | DLCURAH30ABK | H,GE8J(1,2)36+TXV+TD |  | 29800 | 15.2 | 10.5 | 9.5 | 31400 | 26600 | 84.71% | 1.82 | 21600 | R-410A
214717459 | 2.48 | Yes | No | TEMPSTAR | HRCU-A-C (Split System: Heat Pump with Remote Outdoor Unit with No Indoor Fan --Air Source) | Centrally-Ducted | DLCURAH30ABK | H,GE8J936+TD |  | 29800 | 15.2 | 10.5 | 9.5 | 31400 | 26600 | 84.71% | 1.82 | 21600 | R-410A
214717543 | 0.75 | No | Yes | PREMIUM LEVELLA | HRCU-A-CB-O | Mini-Splits(Non-Ducted) | PIACWMZ9082280B | PIACWMZ9082279A |  | 9000 | 22.5 | 13 | 11.5 | 11000 | 7700 | 70% | 2.34 | 8000 | R-410A
214719649 | 1.93 | Yes | Yes | GE | HRCU-A-CB (Split System: Heat Pump with Remote Outdoor Unit-Air-Source) | Centrally-Ducted | NS22H24MA4-**A | F,PE*E32930 |  | 23200 | 20 | 12.5 | 8.45 | 20400 | 15000 | 73.53% | 2.04 | 13800 | R-410A
214719650 | 1.98 | Yes | Yes | GE | HRCU-A-CB (Split System: Heat Pump with Remote Outdoor Unit-Air-Source) | Centrally-Ducted | NS22H24MA4-**A | F,PE*G34930 |  | 23800 | 20 | 13 | 8.7 | 20600 | 15000 | 72.82% | 2.1 | 13900 | R-410A
214719677 | 2.78 | Yes | Yes | COLEMAN | HRCU-A-CB (Split System: Heat Pump with Remote Outdoor Unit-Air-Source) | Centrally-Ducted | HH836E2S11 | CTU36B5XDS1+TXV | TM8Y080B12MP11 | 33400 | 18 | 11 | 8.5 | 31200 | 25600 | 82.05% | 2 | 27800 | R-454B
214719678 | 2.78 | Yes | Yes | LUXAIRE | HRCU-A-CB (Split System: Heat Pump with Remote Outdoor Unit-Air-Source) | Centrally-Ducted | HH836E2S11 | CTU36B5XDS1+TXV | TM8Y080B12MP11 | 33400 | 18 | 11 | 8.5 | 31200 | 25600 | 82.05% | 2 | 27800 | R-454B
214719679 | 2.78 | Yes | Yes | FRASER-JOHNSTON | HRCU-A-CB (Split System: Heat Pump with Remote Outdoor Unit-Air-Source) | Centrally-Ducted | HH836E2S11 | CTU36B5XDS1+TXV | TM8Y080B12MP11 | 33400 | 18 | 11 | 8.5 | 31200 | 25600 | 82.05% | 2 | 27800 | R-454B
214719680 | 2.78 | Yes | Yes | CHAMPION HEATING AND COOLING | HRCU-A-CB (Split System: Heat Pump with Remote Outdoor Unit-Air-Source) | Centrally-Ducted | HH836E2S11 | CTU36B5XDS1+TXV | TM8Y080B12MP11 | 33400 | 18 | 11 | 8.5 | 31200 | 25600 | 82.05% | 2 | 27800 | R-454B
214719681 | 2.78 | Yes | Yes | JOHNSON CONTROLS | HRCU-A-CB (Split System: Heat Pump with Remote Outdoor Unit-Air-Source) | Centrally-Ducted | HH836E2S11 | CTU36B5XDS1+TXV | TM8Y080B12MP11 | 33400 | 18 | 11 | 8.5 | 31200 | 25600 | 82.05% | 2 | 27800 | R-454B
214719682 | 2.77 | Yes | Yes | COLEMAN | HRCU-A-CB (Split System: Heat Pump with Remote Outdoor Unit-Air-Source) | Centrally-Ducted | HH836E2S11 | CTU36B5XDS1+TXV | TM8E100B12MP11 | 33200 | 18 | 11 | 8.5 | 31200 | 25200 | 80.77% | 2 | 27200 | R-454B
214719683 | 2.77 | Yes | Yes | LUXAIRE | HRCU-A-CB (Split System: Heat Pump with Remote Outdoor Unit-Air-Source) | Centrally-Ducted | HH836E2S11 | CTU36B5XDS1+TXV | TM8E100B12MP11 | 33200 | 18 | 11 | 8.5 | 31200 | 25200 | 80.77% | 2 | 27200 | R-454B
214719684 | 2.77 | Yes | Yes | FRASER-JOHNSTON | HRCU-A-CB (Split System: Heat Pump with Remote Outdoor Unit-Air-Source) | Centrally-Ducted | HH836E2S11 | CTU36B5XDS1+TXV | TM8E100B12MP11 | 33200 | 18 | 11 | 8.5 | 31200 | 25200 | 80.77% | 2 | 27200 | R-454B
214719685 | 2.77 | Yes | Yes | CHAMPION HEATING AND COOLING | HRCU-A-CB (Split System: Heat Pump with Remote Outdoor Unit-Air-Source) | Centrally-Ducted | HH836E2S11 | CTU36B5XDS1+TXV | TM8E100B12MP11 | 33200 | 18 | 11 | 8.5 | 31200 | 25200 | 80.77% | 2 | 27200 | R-454B
214719686 | 2.77 | Yes | Yes | JOHNSON CONTROLS | HRCU-A-CB (Split System: Heat Pump with Remote Outdoor Unit-Air-Source) | Centrally-Ducted | HH836E2S11 | CTU36B5XDS1+TXV | TM8E100B12MP11 | 33200 | 18 | 11 | 8.5 | 31200 | 25200 | 80.77% | 2 | 27200 | R-454B
214719687 | 2.77 | Yes | Yes | COLEMAN | HRCU-A-CB (Split System: Heat Pump with Remote Outdoor Unit-Air-Source) | Centrally-Ducted | HH836E2S11 | CTU36B5XDS1+TXV | TMLE100B12MP11 | 33200 | 18 | 11 | 8.5 | 31200 | 25200 | 80.77% | 2 | 27200 | R-454B
214719688 | 2.77 | Yes | Yes | LUXAIRE | HRCU-A-CB (Split System: Heat Pump with Remote Outdoor Unit-Air-Source) | Centrally-Ducted | HH836E2S11 | CTU36B5XDS1+TXV | TMLE100B12MP11 | 33200 | 18 | 11 | 8.5 | 31200 | 25200 | 80.77% | 2 | 27200 | R-454B
214719689 | 2.77 | Yes | Yes | FRASER-JOHNSTON | HRCU-A-CB (Split System: Heat Pump with Remote Outdoor Unit-Air-Source) | Centrally-Ducted | HH836E2S11 | CTU36B5XDS1+TXV | TMLE100B12MP11 | 33200 | 18 | 11 | 8.5 | 31200 | 25200 | 80.77% | 2 | 27200 | R-454B
214719690 | 2.77 | Yes | Yes | CHAMPION HEATING AND COOLING | HRCU-A-CB (Split System: Heat Pump with Remote Outdoor Unit-Air-Source) | Centrally-Ducted | HH836E2S11 | CTU36B5XDS1+TXV | TMLE100B12MP11 | 33200 | 18 | 11 | 8.5 | 31200 | 25200 | 80.77% | 2 | 27200 | R-454B
214719691 | 2.77 | Yes | Yes | JOHNSON CONTROLS | HRCU-A-CB (Split System: Heat Pump with Remote Outdoor Unit-Air-Source) | Centrally-Ducted | HH836E2S11 | CTU36B5XDS1+TXV | TMLE100B12MP11 | 33200 | 18 | 11 | 8.5 | 31200 | 25200 | 80.77% | 2 | 27200 | R-454B
214719692 | 2.78 | Yes | Yes | COLEMAN | HRCU-A-CB (Split System: Heat Pump with Remote Outdoor Unit-Air-Source) | Centrally-Ducted | HH836E2S11 | CTU36B5XDS1+TXV | TM9Y080B12MP11 | 33400 | 18 | 11 | 8.5 | 31400 | 25600 | 81.53% | 2 | 27800 | R-454B
214719693 | 2.78 | Yes | Yes | LUXAIRE | HRCU-A-CB (Split System: Heat Pump with Remote Outdoor Unit-Air-Source) | Centrally-Ducted | HH836E2S11 | CTU36B5XDS1+TXV | TM9Y080B12MP11 | 33400 | 18 | 11 | 8.5 | 31400 | 25600 | 81.53% | 2 | 27800 | R-454B
214719694 | 2.78 | Yes | Yes | FRASER-JOHNSTON | HRCU-A-CB (Split System: Heat Pump with Remote Outdoor Unit-Air-Source) | Centrally-Ducted | HH836E2S11 | CTU36B5XDS1+TXV | TM9Y080B12MP11 | 33400 | 18 | 11 | 8.5 | 31400 | 25600 | 81.53% | 2 | 27800 | R-454B
214719695 | 2.78 | Yes | Yes | CHAMPION HEATING AND COOLING | HRCU-A-CB (Split System: Heat Pump with Remote Outdoor Unit-Air-Source) | Centrally-Ducted | HH836E2S11 | CTU36B5XDS1+TXV | TM9Y080B12MP11 | 33400 | 18 | 11 | 8.5 | 31400 | 25600 | 81.53% | 2 | 27800 | R-454B
214719696 | 2.78 | Yes | Yes | JOHNSON CONTROLS | HRCU-A-CB (Split System: Heat Pump with Remote Outdoor Unit-Air-Source) | Centrally-Ducted | HH836E2S11 | CTU36B5XDS1+TXV | TM9Y080B12MP11 | 33400 | 18 | 11 | 8.5 | 31400 | 25600 | 81.53% | 2 | 27800 | R-454B
214719697 | 2.8 | Yes | Yes | COLEMAN | HRCU-A-CB (Split System: Heat Pump with Remote Outdoor Unit-Air-Source) | Centrally-Ducted | HH836E2S11 | CTU36B5XDS1+TXV | TM8E080B12MP11 | 33600 | 18 | 11 | 8.5 | 31800 | 26000 | 81.76% | 2 | 28200 | R-454B
214719698 | 2.8 | Yes | Yes | LUXAIRE | HRCU-A-CB (Split System: Heat Pump with Remote Outdoor Unit-Air-Source) | Centrally-Ducted | HH836E2S11 | CTU36B5XDS1+TXV | TM8E080B12MP11 | 33600 | 18 | 11 | 8.5 | 31800 | 26000 | 81.76% | 2 | 28200 | R-454B
214719699 | 2.8 | Yes | Yes | FRASER-JOHNSTON | HRCU-A-CB (Split System: Heat Pump with Remote Outdoor Unit-Air-Source) | Centrally-Ducted | HH836E2S11 | CTU36B5XDS1+TXV | TM8E080B12MP11 | 33600 | 18 | 11 | 8.5 | 31800 | 26000 | 81.76% | 2 | 28200 | R-454B
214719700 | 2.8 | Yes | Yes | CHAMPION HEATING AND COOLING | HRCU-A-CB (Split System: Heat Pump with Remote Outdoor Unit-Air-Source) | Centrally-Ducted | HH836E2S11 | CTU36B5XDS1+TXV | TM8E080B12MP11 | 33600 | 18 | 11 | 8.5 | 31800 | 26000 | 81.76% | 2 | 28200 | R-454B
214719701 | 2.8 | Yes | Yes | JOHNSON CONTROLS | HRCU-A-CB (Split System: Heat Pump with Remote Outdoor Unit-Air-Source) | Centrally-Ducted | HH836E2S11 | CTU36B5XDS1+TXV | TM8E080B12MP11 | 33600 | 18 | 11 | 8.5 | 31800 | 26000 | 81.76% | 2 | 28200 | R-454B
214719702 | 2.8 | Yes | Yes | COLEMAN | HRCU-A-CB (Split System: Heat Pump with Remote Outdoor Unit-Air-Source) | Centrally-Ducted | HH836E2S11 | CTU36B5XDS1+TXV | TMLE080B12MP11 | 33600 | 18 | 11 | 8.5 | 31800 | 26000 | 81.76% | 2 | 28200 | R-454B
214719703 | 2.8 | Yes | Yes | LUXAIRE | HRCU-A-CB (Split System: Heat Pump with Remote Outdoor Unit-Air-Source) | Centrally-Ducted | HH836E2S11 | CTU36B5XDS1+TXV | TMLE080B12MP11 | 33600 | 18 | 11 | 8.5 | 31800 | 26000 | 81.76% | 2 | 28200 | R-454B
214719704 | 2.8 | Yes | Yes | FRASER-JOHNSTON | HRCU-A-CB (Split System: Heat Pump with Remote Outdoor Unit-Air-Source) | Centrally-Ducted | HH836E2S11 | CTU36B5XDS1+TXV | TMLE080B12MP11 | 33600 | 18 | 11 | 8.5 | 31800 | 26000 | 81.76% | 2 | 28200 | R-454B
214719705 | 2.8 | Yes | Yes | CHAMPION HEATING AND COOLING | HRCU-A-CB (Split System: Heat Pump with Remote Outdoor Unit-Air-Source) | Centrally-Ducted | HH836E2S11 | CTU36B5XDS1+TXV | TMLE080B12MP11 | 33600 | 18 | 11 | 8.5 | 31800 | 26000 | 81.76% | 2 | 28200 | R-454B
214719706 | 2.8 | Yes | Yes | JOHNSON CONTROLS | HRCU-A-CB (Split System: Heat Pump with Remote Outdoor Unit-Air-Source) | Centrally-Ducted | HH836E2S11 | CTU36B5XDS1+TXV | TMLE080B12MP11 | 33600 | 18 | 11 | 8.5 | 31800 | 26000 | 81.76% | 2 | 28200 | R-454B
214719707 | 2.75 | Yes | Yes | COLEMAN | HRCU-A-CB (Split System: Heat Pump with Remote Outdoor Unit-Air-Source) | Centrally-Ducted | HH836E2S11 | CTU36B5XDS1+TXV | TM9V080B12MP12 | 33000 | 18 | 11 | 8.5 | 30800 | 25000 | 81.17% | 2 | 27000 | R-454B
214719708 | 2.75 | Yes | Yes | LUXAIRE | HRCU-A-CB (Split System: Heat Pump with Remote Outdoor Unit-Air-Source) | Centrally-Ducted | HH836E2S11 | CTU36B5XDS1+TXV | TM9V080B12MP12 | 33000 | 18 | 11 | 8.5 | 30800 | 25000 | 81.17% | 2 | 27000 | R-454B
214719709 | 2.75 | Yes | Yes | FRASER-JOHNSTON | HRCU-A-CB (Split System: Heat Pump with Remote Outdoor Unit-Air-Source) | Centrally-Ducted | HH836E2S11 | CTU36B5XDS1+TXV | TM9V080B12MP12 | 33000 | 18 | 11 | 8.5 | 30800 | 25000 | 81.17% | 2 | 27000 | R-454B
214719710 | 2.75 | Yes | Yes | CHAMPION HEATING AND COOLING | HRCU-A-CB (Split System: Heat Pump with Remote Outdoor Unit-Air-Source) | Centrally-Ducted | HH836E2S11 | CTU36B5XDS1+TXV | TM9V080B12MP12 | 33000 | 18 | 11 | 8.5 | 30800 | 25000 | 81.17% | 2 | 27000 | R-454B
214719711 | 2.75 | Yes | Yes | JOHNSON CONTROLS | HRCU-A-CB (Split System: Heat Pump with Remote Outdoor Unit-Air-Source) | Centrally-Ducted | HH836E2S11 | CTU36B5XDS1+TXV | TM9V080B12MP12 | 33000 | 18 | 11 | 8.5 | 30800 | 25000 | 81.17% | 2 | 27000 | R-454B
214719712 | 2.75 | Yes | Yes | COLEMAN | HRCU-A-CB (Split System: Heat Pump with Remote Outdoor Unit-Air-Source) | Centrally-Ducted | HH836E2S11 | CTU36B5XDS1+TXV | TP9C080B12MP13 | 33000 | 18 | 11 | 8.5 | 30800 | 25000 | 81.17% | 2 | 27000 | R-454B
214719713 | 2.75 | Yes | Yes | LUXAIRE | HRCU-A-CB (Split System: Heat Pump with Remote Outdoor Unit-Air-Source) | Centrally-Ducted | HH836E2S11 | CTU36B5XDS1+TXV | TP9C080B12MP13 | 33000 | 18 | 11 | 8.5 | 30800 | 25000 | 81.17% | 2 | 27000 | R-454B
214719714 | 2.75 | Yes | Yes | FRASER-JOHNSTON | HRCU-A-CB (Split System: Heat Pump with Remote Outdoor Unit-Air-Source) | Centrally-Ducted | HH836E2S11 | CTU36B5XDS1+TXV | TP9C080B12MP13 | 33000 | 18 | 11 | 8.5 | 30800 | 25000 | 81.17% | 2 | 27000 | R-454B
214719715 | 2.75 | Yes | Yes | CHAMPION HEATING AND COOLING | HRCU-A-CB (Split System: Heat Pump with Remote Outdoor Unit-Air-Source) | Centrally-Ducted | HH836E2S11 | CTU36B5XDS1+TXV | TP9C080B12MP13 | 33000 | 18 | 11 | 8.5 | 30800 | 25000 | 81.17% | 2 | 27000 | R-454B
214719716 | 2.75 | Yes | Yes | JOHNSON CONTROLS | HRCU-A-CB (Split System: Heat Pump with Remote Outdoor Unit-Air-Source) | Centrally-Ducted | HH836E2S11 | CTU36B5XDS1+TXV | TP9C080B12MP13 | 33000 | 18 | 11 | 8.5 | 30800 | 25000 | 81.17% | 2 | 27000 | R-454B
214719717 | 2.75 | Yes | Yes | COLEMAN | HRCU-A-CB (Split System: Heat Pump with Remote Outdoor Unit-Air-Source) | Centrally-Ducted | HH836E2S11 | CTU36B5XDS1+TXV | CP9C080B12MP13 | 33000 | 18 | 11 | 8.5 | 30800 | 25000 | 81.17% | 2 | 27000 | R-454B
214719718 | 2.75 | Yes | Yes | LUXAIRE | HRCU-A-CB (Split System: Heat Pump with Remote Outdoor Unit-Air-Source) | Centrally-Ducted | HH836E2S11 | CTU36B5XDS1+TXV | LP9C080B12MP13 | 33000 | 18 | 11 | 8.5 | 30800 | 25000 | 81.17% | 2 | 27000 | R-454B
214719719 | 2.77 | Yes | Yes | YORK | HRCU-A-CB (Split System: Heat Pump with Remote Outdoor Unit-Air-Source) | Centrally-Ducted | HH836E2S11 | CTU36B5XDS1+TXV | TM8E100B12MP11 | 33200 | 18 | 11 | 8.5 | 31200 | 25200 | 80.77% | 2 | 27200 | R-454B
214719720 | 2.77 | Yes | Yes | YORK | HRCU-A-CB (Split System: Heat Pump with Remote Outdoor Unit-Air-Source) | Centrally-Ducted | HH836E2S11 | CTU36B5XDS1+TXV | TMLE100B12MP11 | 33200 | 18 | 11 | 8.5 | 31200 | 25200 | 80.77% | 2 | 27200 | R-454B
214719721 | 2.78 | Yes | Yes | YORK | HRCU-A-CB (Split System: Heat Pump with Remote Outdoor Unit-Air-Source) | Centrally-Ducted | HH836E2S11 | CTU36B5XDS1+TXV | TM9Y080B12MP11 | 33400 | 18 | 11 | 8.5 | 31400 | 25600 | 81.53% | 2 | 27800 | R-454B
214719722 | 2.8 | Yes | Yes | YORK | HRCU-A-CB (Split System: Heat Pump with Remote Outdoor Unit-Air-Source) | Centrally-Ducted | HH836E2S11 | CTU36B5XDS1+TXV | TM8E080B12MP11 | 33600 | 18 | 11 | 8.5 | 31800 | 26000 | 81.76% | 2 | 28200 | R-454B
214719723 | 2.8 | Yes | Yes | YORK | HRCU-A-CB (Split System: Heat Pump with Remote Outdoor Unit-Air-Source) | Centrally-Ducted | HH836E2S11 | CTU36B5XDS1+TXV | TMLE080B12MP11 | 33600 | 18 | 11 | 8.5 | 31800 | 26000 | 81.76% | 2 | 28200 | R-454B
214719724 | 2.75 | Yes | Yes | YORK | HRCU-A-CB (Split System: Heat Pump with Remote Outdoor Unit-Air-Source) | Centrally-Ducted | HH836E2S11 | CTU36B5XDS1+TXV | TM9V080B12MP12 | 33000 | 18 | 11 | 8.5 | 30800 | 25000 | 81.17% | 2 | 27000 | R-454B
214719725 | 2.75 | Yes | Yes | YORK | HRCU-A-CB (Split System: Heat Pump with Remote Outdoor Unit-Air-Source) | Centrally-Ducted | HH836E2S11 | CTU36B5XDS1+TXV | TP9C080B12MP13 | 33000 | 18 | 11 | 8.5 | 30800 | 25000 | 81.17% | 2 | 27000 | R-454B
214719726 | 2.75 | Yes | Yes | YORK | HRCU-A-CB (Split System: Heat Pump with Remote Outdoor Unit-Air-Source) | Centrally-Ducted | HH836E2S11 | CTU36B5XDS1+TXV | YP9C080B12MP13 | 33000 | 18 | 11 | 8.5 | 30800 | 25000 | 81.17% | 2 | 27000 | R-454B
214719727 | 2.78 | Yes | Yes | YORK | HRCU-A-CB (Split System: Heat Pump with Remote Outdoor Unit-Air-Source) | Centrally-Ducted | HH836E2S11 | CTU36B5XDS1+TXV | TM8Y080B12MP11 | 33400 | 18 | 11 | 8.5 | 31200 | 25600 | 82.05% | 2 | 27800 | R-454B
214719742 | 3.71 | Yes | Yes | YORK | HRCU-A-CB (Split System: Heat Pump with Remote Outdoor Unit-Air-Source) | Centrally-Ducted | HH860E2S11 | CTU60C5XGS1+TXV | TM9E080C20MP12 | 44500 | 17 | 11.7 | 9 | 45000 | 33800 | 75.11% | 2 | 33200 | R-454B
214719743 | 3.71 | Yes | Yes | YORK | HRCU-A-CB (Split System: Heat Pump with Remote Outdoor Unit-Air-Source) | Centrally-Ducted | HH860E2S11 | CTU60C5XGS1+TXV | TL9E080C16UH11 | 44500 | 18 | 11 | 9 | 45500 | 33800 | 74.29% | 2 | 33000 | R-454B
214719744 | 3.63 | Yes | Yes | YORK | HRCU-A-CB (Split System: Heat Pump with Remote Outdoor Unit-Air-Source) | Centrally-Ducted | HH860E2S11 | CTU60C5XGS1+TXV | TM9V080C16MP12 | 43500 | 17 | 11 | 9 | 44000 | 33600 | 76.36% | 2 | 32600 | R-454B
214719745 | 3.63 | Yes | Yes | YORK | HRCU-A-CB (Split System: Heat Pump with Remote Outdoor Unit-Air-Source) | Centrally-Ducted | HH860E2S11 | CTU60C5XGS1+TXV | YP9C080C16MP13 | 43500 | 17 | 11 | 9 | 44000 | 33600 | 76.36% | 2 | 32600 | R-454B
214719746 | 3.63 | Yes | Yes | YORK | HRCU-A-CB (Split System: Heat Pump with Remote Outdoor Unit-Air-Source) | Centrally-Ducted | HH860E2S11 | CTU60C5XGS1+TXV | TP9C080C16MP13 | 43500 | 17 | 11 | 9 | 44000 | 33600 | 76.36% | 2 | 32600 | R-454B
214719747 | 2.83 | Yes | Yes | YORK | HRCU-A-CB (Split System: Heat Pump with Remote Outdoor Unit-Air-Source) | Centrally-Ducted | HH836E2S11 | CTU48C5XFS1+JMET12CS2N1+TXV |  | 34000 | 19 | 11.7 | 9 | 31800 | 25200 | 79.25% | 2 | 25800 | R-454B
214719748 | 2.73 | Yes | Yes | YORK | HRCU-A-CB (Split System: Heat Pump with Remote Outdoor Unit-Air-Source) | Centrally-Ducted | HH836E2S11 | CTU48C5XFS1+TXV | TM9Y080C16MP11 | 32800 | 19 | 11 | 9 | 31000 | 25200 | 81.29% | 2 | 25800 | R-454B
214719749 | 2.78 | Yes | Yes | YORK | HRCU-A-CB (Split System: Heat Pump with Remote Outdoor Unit-Air-Source) | Centrally-Ducted | HH836E2S11 | CTU48C5XFS1+TXV | TM8V100C16MP12 | 33400 | 18 | 11 | 9 | 31600 | 25400 | 80.38% | 2 | 26000 | R-454B
214719750 | 2.78 | Yes | Yes | YORK | HRCU-A-CB (Split System: Heat Pump with Remote Outdoor Unit-Air-Source) | Centrally-Ducted | HH836E2S11 | CTU48C5XFS1+TXV | TM8V080C16MP12 | 33400 | 18 | 11 | 9 | 31600 | 25400 | 80.38% | 2 | 26000 | R-454B
214719751 | 2.78 | Yes | Yes | YORK | HRCU-A-CB (Split System: Heat Pump with Remote Outdoor Unit-Air-Source) | Centrally-Ducted | HH836E2S11 | CTU48C5XFS1+TXV | TMLV100C16MP12 | 33400 | 18 | 11 | 9 | 31600 | 25400 | 80.38% | 2 | 26000 | R-454B
214719752 | 2.78 | Yes | Yes | YORK | HRCU-A-CB (Split System: Heat Pump with Remote Outdoor Unit-Air-Source) | Centrally-Ducted | HH836E2S11 | CTU48C5XFS1+TXV | TPLC080C16MP13 | 33400 | 18 | 11 | 9 | 31600 | 25400 | 80.38% | 2 | 26000 | R-454B
214719753 | 2.78 | Yes | Yes | YORK | HRCU-A-CB (Split System: Heat Pump with Remote Outdoor Unit-Air-Source) | Centrally-Ducted | HH836E2S11 | CTU48C5XFS1+TXV | TPLC100C16MP13 | 33400 | 18 | 11 | 9 | 31600 | 25400 | 80.38% | 2 | 26000 | R-454B
214719754 | 2.78 | Yes | Yes | YORK | HRCU-A-CB (Split System: Heat Pump with Remote Outdoor Unit-Air-Source) | Centrally-Ducted | HH836E2S11 | CTU48C5XFS1+TXV | YPLC080C16MP13 | 33400 | 18 | 11 | 9 | 31600 | 25400 | 80.38% | 2 | 26000 | R-454B
214719755 | 2.78 | Yes | Yes | YORK | HRCU-A-CB (Split System: Heat Pump with Remote Outdoor Unit-Air-Source) | Centrally-Ducted | HH836E2S11 | CTU48C5XFS1+TXV | YPLC100C16MP13 | 33400 | 18 | 11 | 9 | 31600 | 25400 | 80.38% | 2 | 26000 | R-454B
214719756 | 2.85 | Yes | Yes | YORK | HRCU-A-CB (Split System: Heat Pump with Remote Outdoor Unit-Air-Source) | Centrally-Ducted | HH836E2S11 | CTU48C5XFS1+TXV | TM9V100C20MP12 | 34200 | 18 | 11 | 9 | 32600 | 25800 | 79.14% | 2 | 26600 | R-454B
214719757 | 2.85 | Yes | Yes | YORK | HRCU-A-CB (Split System: Heat Pump with Remote Outdoor Unit-Air-Source) | Centrally-Ducted | HH836E2S11 | CTU48C5XFS1+TXV | TP9C100C20MP13 | 34200 | 18 | 11 | 9 | 32600 | 25800 | 79.14% | 2 | 26600 | R-454B
214719758 | 2.85 | Yes | Yes | YORK | HRCU-A-CB (Split System: Heat Pump with Remote Outdoor Unit-Air-Source) | Centrally-Ducted | HH836E2S11 | CTU48C5XFS1+TXV | YP9C100C20MP13 | 34200 | 18 | 11 | 9 | 32600 | 25800 | 79.14% | 2 | 26600 | R-454B
214719759 | 2.77 | Yes | Yes | YORK | HRCU-A-CB (Split System: Heat Pump with Remote Outdoor Unit-Air-Source) | Centrally-Ducted | HH836E2S11 | CTU48C5XFS1+TXV | TL8E080C16UH11 | 33200 | 18 | 11 | 9 | 31400 | 25400 | 80.89% | 2 | 26000 | R-454B
214719760 | 2.77 | Yes | Yes | YORK | HRCU-A-CB (Split System: Heat Pump with Remote Outdoor Unit-Air-Source) | Centrally-Ducted | HH836E2S11 | CTU48C5XFS1+TXV | TM8Y100C16MP11 | 33200 | 19 | 11 | 9 | 31400 | 25000 | 79.62% | 2 | 25600 | R-454B
214719761 | 2.77 | Yes | Yes | YORK | HRCU-A-CB (Split System: Heat Pump with Remote Outdoor Unit-Air-Source) | Centrally-Ducted | HH836E2S11 | CTU48C5XFS1+TXV | TM8Y080C16MP11 | 33200 | 19 | 11 | 9 | 31400 | 25000 | 79.62% | 2 | 25600 | R-454B
214719762 | 3.71 | Yes | Yes | YORK | HRCU-A-CB (Split System: Heat Pump with Remote Outdoor Unit-Air-Source) | Centrally-Ducted | HH860E2S11 | CTU60C5XGS1+TXV | TM8E100C20MP11 | 44500 | 17 | 11.7 | 9 | 45000 | 33800 | 75.11% | 2 | 33400 | R-454B
214719763 | 3.71 | Yes | Yes | YORK | HRCU-A-CB (Split System: Heat Pump with Remote Outdoor Unit-Air-Source) | Centrally-Ducted | HH860E2S11 | CTU60C5XGS1+TXV | TMLE100C20MP11 | 44500 | 17 | 11.7 | 9 | 45000 | 33800 | 75.11% | 2 | 33400 | R-454B
214719764 | 3.71 | Yes | Yes | YORK | HRCU-A-CB (Split System: Heat Pump with Remote Outdoor Unit-Air-Source) | Centrally-Ducted | HH860E2S11 | CTU60C5XGS1+TXV | TM8E120C20MP11 | 44500 | 17 | 11.7 | 9 | 45000 | 33600 | 74.67% | 2 | 33200 | R-454B
214719765 | 3.71 | Yes | Yes | YORK | HRCU-A-CB (Split System: Heat Pump with Remote Outdoor Unit-Air-Source) | Centrally-Ducted | HH860E2S11 | CTU60C5XGS1+TXV | TM9E080C16MP12 | 44500 | 18 | 11 | 9 | 45500 | 34400 | 75.6% | 2 | 34200 | R-454B
214719766 | 3.71 | Yes | Yes | YORK | HRCU-A-CB (Split System: Heat Pump with Remote Outdoor Unit-Air-Source) | Centrally-Ducted | HH860E2S11 | CTU60C5XGS1+TXV | TMLE120C20MP11 | 44500 | 17 | 11.7 | 9 | 45000 | 33600 | 74.67% | 2 | 33200 | R-454B
214719767 | 2.78 | Yes | Yes | YORK | HRCU-A-CB (Split System: Heat Pump with Remote Outdoor Unit-Air-Source) | Centrally-Ducted | HH836E2S11 | CTU48C5XFS1+TXV | TM9E100C16MP12 | 33400 | 19 | 11 | 9 | 31400 | 25400 | 80.89% | 2 | 26000 | R-454B
214719768 | 2.87 | Yes | Yes | YORK | HRCU-A-CB (Split System: Heat Pump with Remote Outdoor Unit-Air-Source) | Centrally-Ducted | HH836E2S11 | CTU48C5XFS1+TXV | Y81E100C20SMPS1 | 34400 | 19 | 11 | 9 | 32000 | 25400 | 79.38% | 2 | 26000 | R-454B
214719769 | 2.83 | Yes | Yes | YORK | HRCU-A-CB (Split System: Heat Pump with Remote Outdoor Unit-Air-Source) | Centrally-Ducted | HH836E2S11 | CTU48C5XFS1+TXV | Y91E080C16SMPS1 | 34000 | 19 | 11 | 9 | 32600 | 25800 | 79.14% | 2 | 26400 | R-454B
214719770 | 2.83 | Yes | Yes | YORK | HRCU-A-CB (Split System: Heat Pump with Remote Outdoor Unit-Air-Source) | Centrally-Ducted | HH836E2S11 | CTU48C5XFS1+TXV | TL9E100C20UH11 | 34000 | 18 | 11 | 9 | 32000 | 25600 | 80% | 2 | 26200 | R-454B
214719771 | 3.63 | Yes | Yes | YORK | HRCU-A-CB (Split System: Heat Pump with Remote Outdoor Unit-Air-Source) | Centrally-Ducted | HH860E2S11 | CTU60C5XGS1+TXV | TM9Y100C16MP11 | 43500 | 17 | 11 | 9 | 44500 | 33800 | 75.96% | 2 | 33000 | R-454B
214719772 | 3.71 | Yes | Yes | YORK | HRCU-A-CB (Split System: Heat Pump with Remote Outdoor Unit-Air-Source) | Centrally-Ducted | HH860E2S11 | CTU60C5XGS1+TXV | TM8E100C16MP11 | 44500 | 18 | 11 | 9 | 45500 | 34200 | 75.16% | 2 | 34200 | R-454B
214719773 | 3.71 | Yes | Yes | YORK | HRCU-A-CB (Split System: Heat Pump with Remote Outdoor Unit-Air-Source) | Centrally-Ducted | HH860E2S11 | CTU60C5XGS1+TXV | TMLE100C16MP11 | 44500 | 18 | 11 | 9 | 45500 | 34200 | 75.16% | 2 | 34200 | R-454B
214719774 | 2.77 | Yes | Yes | YORK | HRCU-A-CB (Split System: Heat Pump with Remote Outdoor Unit-Air-Source) | Centrally-Ducted | HH836E2S11 | CTU48C5XFS1+TXV | TM8E080C16MP11 | 33200 | 19 | 11 | 9 | 31200 | 25400 | 81.41% | 2 | 26000 | R-454B
214719775 | 2.77 | Yes | Yes | YORK | HRCU-A-CB (Split System: Heat Pump with Remote Outdoor Unit-Air-Source) | Centrally-Ducted | HH836E2S11 | CTU48C5XFS1+TXV | TMLE080C16MP11 | 33200 | 19 | 11 | 9 | 31200 | 25400 | 81.41% | 2 | 26000 | R-454B
214719776 | 2.8 | Yes | Yes | YORK | HRCU-A-CB (Split System: Heat Pump with Remote Outdoor Unit-Air-Source) | Centrally-Ducted | HH836E2S11 | CTU48C5XFS1+TXV | TM8E120C16MP11 | 33600 | 19 | 11 | 9 | 31400 | 25400 | 80.89% | 2 | 26000 | R-454B
214719777 | 2.8 | Yes | Yes | YORK | HRCU-A-CB (Split System: Heat Pump with Remote Outdoor Unit-Air-Source) | Centrally-Ducted | HH836E2S11 | CTU48C5XFS1+TXV | TMLE120C16MP11 | 33600 | 19 | 11 | 9 | 31400 | 25400 | 80.89% | 2 | 26000 | R-454B
214719778 | 2.78 | Yes | Yes | YORK | HRCU-A-CB (Split System: Heat Pump with Remote Outdoor Unit-Air-Source) | Centrally-Ducted | HH836E2S11 | CTU48C5XFS1+TXV | TM8E100C16MP11 | 33400 | 19 | 11 | 9 | 31400 | 25400 | 80.89% | 2 | 26000 | R-454B
214719779 | 2.78 | Yes | Yes | YORK | HRCU-A-CB (Split System: Heat Pump with Remote Outdoor Unit-Air-Source) | Centrally-Ducted | HH836E2S11 | CTU48C5XFS1+TXV | TMLE100C16MP11 | 33400 | 19 | 11 | 9 | 31400 | 25400 | 80.89% | 2 | 26000 | R-454B
214719780 | 2.87 | Yes | Yes | YORK | HRCU-A-CB (Split System: Heat Pump with Remote Outdoor Unit-Air-Source) | Centrally-Ducted | HH836E2S11 | CTU48C5XFS1+TXV | TM8E120C20MP11 | 34400 | 17 | 11 | 8.5 | 32400 | 25600 | 79.01% | 2 | 26400 | R-454B
214719781 | 2.87 | Yes | Yes | YORK | HRCU-A-CB (Split System: Heat Pump with Remote Outdoor Unit-Air-Source) | Centrally-Ducted | HH836E2S11 | CTU48C5XFS1+TXV | TMLE120C20MP11 | 34400 | 17 | 11 | 8.5 | 32400 | 25600 | 79.01% | 2 | 26400 | R-454B
214719782 | 2.78 | Yes | Yes | YORK | HRCU-A-CB (Split System: Heat Pump with Remote Outdoor Unit-Air-Source) | Centrally-Ducted | HH836E2S11 | CTU48C5XFS1+TXV | TL9E080C16UH11 | 33400 | 18 | 11 | 9 | 31400 | 25400 | 80.89% | 2 | 26000 | R-454B
214719783 | 2.87 | Yes | Yes | YORK | HRCU-A-CB (Split System: Heat Pump with Remote Outdoor Unit-Air-Source) | Centrally-Ducted | HH836E2S11 | CTU48C5XFS1+TXV | TM9E100C20MP12 | 34400 | 17 | 11 | 9 | 32400 | 25800 | 79.63% | 2 | 26400 | R-454B
214719784 | 2.78 | Yes | Yes | YORK | HRCU-A-CB (Split System: Heat Pump with Remote Outdoor Unit-Air-Source) | Centrally-Ducted | HH836E2S11 | CTU48C5XFS1+TXV | TL8E100C20UH11 | 33400 | 18 | 11 | 9 | 31400 | 25200 | 80.25% | 2 | 25800 | R-454B
214719785 | 3.71 | Yes | Yes | YORK | HRCU-A-CB (Split System: Heat Pump with Remote Outdoor Unit-Air-Source) | Centrally-Ducted | HH860E2S11 | CTU60C5XGS1+TXV | TMLE080C20MP11 | 44500 | 17 | 11.7 | 9 | 45000 | 33800 | 75.11% | 2 | 33600 | R-454B
214719786 | 3.71 | Yes | Yes | YORK | HRCU-A-CB (Split System: Heat Pump with Remote Outdoor Unit-Air-Source) | Centrally-Ducted | HH860E2S11 | CTU60C5XGS1+TXV | TM8E080C20MP11 | 44500 | 17 | 11.7 | 9 | 45000 | 33800 | 75.11% | 2 | 33600 | R-454B
214719787 | 2.77 | Yes | Yes | YORK | HRCU-A-CB (Split System: Heat Pump with Remote Outdoor Unit-Air-Source) | Centrally-Ducted | HH836E2S11 | CTU48C5XFS1+TXV | YP9C080C16MP13 | 33200 | 18 | 11 | 9 | 31600 | 25400 | 80.38% | 2 | 26000 | R-454B
214719788 | 2.77 | Yes | Yes | YORK | HRCU-A-CB (Split System: Heat Pump with Remote Outdoor Unit-Air-Source) | Centrally-Ducted | HH836E2S11 | CTU48C5XFS1+TXV | TM9V080C16MP12 | 33200 | 18 | 11 | 9 | 31600 | 25400 | 80.38% | 2 | 26000 | R-454B
214719789 | 2.77 | Yes | Yes | YORK | HRCU-A-CB (Split System: Heat Pump with Remote Outdoor Unit-Air-Source) | Centrally-Ducted | HH836E2S11 | CTU48C5XFS1+TXV | TP9C080C16MP13 | 33200 | 18 | 11 | 9 | 31600 | 25400 | 80.38% | 2 | 26000 | R-454B
214719790 | 2.85 | Yes | Yes | YORK | HRCU-A-CB (Split System: Heat Pump with Remote Outdoor Unit-Air-Source) | Centrally-Ducted | HH836E2S11 | CTU48C5XFS1+TXV | TM9Y100C20MP11 | 34200 | 17 | 10 | 8.5 | 32800 | 26000 | 79.27% | 2 | 26600 | R-454B
214719791 | 2.87 | Yes | Yes | YORK | HRCU-A-CB (Split System: Heat Pump with Remote Outdoor Unit-Air-Source) | Centrally-Ducted | HH836E2S11 | CTU48C5XFS1+TXV | TM8Y120C20MP11 | 34400 | 19 | 11 | 9 | 32600 | 25800 | 79.14% | 2 | 26400 | R-454B
214719792 | 2.87 | Yes | Yes | YORK | HRCU-A-CB (Split System: Heat Pump with Remote Outdoor Unit-Air-Source) | Centrally-Ducted | HH836E2S11 | CTU48C5XFS1+TXV | TM8Y100C20MP11 | 34400 | 19 | 11 | 9 | 32600 | 25800 | 79.14% | 2 | 26400 | R-454B
214719793 | 2.85 | Yes | Yes | YORK | HRCU-A-CB (Split System: Heat Pump with Remote Outdoor Unit-Air-Source) | Centrally-Ducted | HH836E2S11 | CTU48C5XFS1+TXV | Y81E080C20SMPS1 | 34200 | 19 | 11 | 9 | 32000 | 25400 | 79.38% | 2 | 26000 | R-454B
214719794 | 2.85 | Yes | Yes | YORK | HRCU-A-CB (Split System: Heat Pump with Remote Outdoor Unit-Air-Source) | Centrally-Ducted | HH836E2S11 | CTU48C5XFS1+TXV | Y91E080C20SMPS1 | 34200 | 18 | 11 | 9 | 32000 | 25600 | 80% | 2 | 26200 | R-454B
214719795 | 2.77 | Yes | Yes | YORK | HRCU-A-CB (Split System: Heat Pump with Remote Outdoor Unit-Air-Source) | Centrally-Ducted | HH836E2S11 | CTU48C5XFS1+TXV | TM9V100C16MP12 | 33200 | 18 | 11 | 9 | 31200 | 25200 | 80.77% | 2 | 25800 | R-454B
214719796 | 2.77 | Yes | Yes | YORK | HRCU-A-CB (Split System: Heat Pump with Remote Outdoor Unit-Air-Source) | Centrally-Ducted | HH836E2S11 | CTU48C5XFS1+TXV | TP9C100C16MP13 | 33200 | 18 | 11 | 9 | 31200 | 25200 | 80.77% | 2 | 25800 | R-454B
214719797 | 2.77 | Yes | Yes | YORK | HRCU-A-CB (Split System: Heat Pump with Remote Outdoor Unit-Air-Source) | Centrally-Ducted | HH836E2S11 | CTU48C5XFS1+TXV | YP9C100C16MP13 | 33200 | 18 | 11 | 9 | 31200 | 25200 | 80.77% | 2 | 25800 | R-454B
214719798 | 3.63 | Yes | Yes | YORK | HRCU-A-CB (Split System: Heat Pump with Remote Outdoor Unit-Air-Source) | Centrally-Ducted | HH860E2S11 | CTU60C5XGS1+TXV | TM9Y080C16MP11 | 43500 | 17 | 11 | 9 | 44500 | 33800 | 75.96% | 2 | 33000 | R-454B
214719799 | 3.71 | Yes | Yes | YORK | HRCU-A-CB (Split System: Heat Pump with Remote Outdoor Unit-Air-Source) | Centrally-Ducted | HH860E2S11 | CTU60C5XGS1+TXV | TM8V120C20MP12 | 44500 | 18 | 11 | 9 | 45000 | 33800 | 75.11% | 2 | 33600 | R-454B
214719800 | 3.71 | Yes | Yes | YORK | HRCU-A-CB (Split System: Heat Pump with Remote Outdoor Unit-Air-Source) | Centrally-Ducted | HH860E2S11 | CTU60C5XGS1+TXV | TM8V100C20MP12 | 44500 | 18 | 11 | 9 | 45000 | 33800 | 75.11% | 2 | 33600 | R-454B
214719801 | 3.71 | Yes | Yes | YORK | HRCU-A-CB (Split System: Heat Pump with Remote Outdoor Unit-Air-Source) | Centrally-Ducted | HH860E2S11 | CTU60C5XGS1+TXV | TMLV120C20MP12 | 44500 | 18 | 11 | 9 | 45000 | 33800 | 75.11% | 2 | 33600 | R-454B
214719802 | 3.71 | Yes | Yes | YORK | HRCU-A-CB (Split System: Heat Pump with Remote Outdoor Unit-Air-Source) | Centrally-Ducted | HH860E2S11 | CTU60C5XGS1+TXV | TPLC100C20MP13 | 44500 | 18 | 11 | 9 | 45000 | 33800 | 75.11% | 2 | 33600 | R-454B
214719803 | 3.71 | Yes | Yes | YORK | HRCU-A-CB (Split System: Heat Pump with Remote Outdoor Unit-Air-Source) | Centrally-Ducted | HH860E2S11 | CTU60C5XGS1+TXV | TPLC120C20MP13 | 44500 | 18 | 11 | 9 | 45000 | 33800 | 75.11% | 2 | 33600 | R-454B
214719804 | 3.71 | Yes | Yes | YORK | HRCU-A-CB (Split System: Heat Pump with Remote Outdoor Unit-Air-Source) | Centrally-Ducted | HH860E2S11 | CTU60C5XGS1+TXV | YPLC100C20MP13 | 44500 | 18 | 11 | 9 | 45000 | 33800 | 75.11% | 2 | 33600 | R-454B
214719805 | 3.71 | Yes | Yes | YORK | HRCU-A-CB (Split System: Heat Pump with Remote Outdoor Unit-Air-Source) | Centrally-Ducted | HH860E2S11 | CTU60C5XGS1+TXV | YPLC120C20MP13 | 44500 | 18 | 11 | 9 | 45000 | 33800 | 75.11% | 2 | 33600 | R-454B
214719806 | 3.71 | Yes | Yes | YORK | HRCU-A-CB (Split System: Heat Pump with Remote Outdoor Unit-Air-Source) | Centrally-Ducted | HH860E2S11 | CTU60C5XGS1+TXV | TM9E100C20MP12 | 44500 | 17 | 11.7 | 9 | 45000 | 33800 | 75.11% | 2 | 33200 | R-454B
214719807 | 3.71 | Yes | Yes | YORK | HRCU-A-CB (Split System: Heat Pump with Remote Outdoor Unit-Air-Source) | Centrally-Ducted | HH860E2S11 | CTU60C5XGS1+TXV | TM9E100C16MP12 | 44500 | 18 | 11 | 9 | 46000 | 34400 | 74.78% | 2 | 34400 | R-454B
214719808 | 2.78 | Yes | Yes | YORK | HRCU-A-CB (Split System: Heat Pump with Remote Outdoor Unit-Air-Source) | Centrally-Ducted | HH836E2S11 | CTU48C5XFS1+TXV | TM9E080C16MP12 | 33400 | 19 | 11 | 9 | 31400 | 25400 | 80.89% | 2 | 26000 | R-454B
214719809 | 2.87 | Yes | Yes | YORK | HRCU-A-CB (Split System: Heat Pump with Remote Outdoor Unit-Air-Source) | Centrally-Ducted | HH836E2S11 | CTU48C5XFS1+TXV | TM8E100C20MP11 | 34400 | 17 | 11 | 8.5 | 32600 | 25800 | 79.14% | 2 | 26400 | R-454B
214719810 | 2.87 | Yes | Yes | YORK | HRCU-A-CB (Split System: Heat Pump with Remote Outdoor Unit-Air-Source) | Centrally-Ducted | HH836E2S11 | CTU48C5XFS1+TXV | TMLE100C20MP11 | 34400 | 17 | 11 | 8.5 | 32600 | 25800 | 79.14% | 2 | 26400 | R-454B
214719811 | 2.88 | Yes | Yes | YORK | HRCU-A-CB (Split System: Heat Pump with Remote Outdoor Unit-Air-Source) | Centrally-Ducted | HH836E2S11 | CTU48C5XFS1+TXV | TM8E080C20MP11 | 34600 | 17 | 11 | 8.5 | 32800 | 25800 | 78.66% | 2 | 26400 | R-454B
214719812 | 2.88 | Yes | Yes | YORK | HRCU-A-CB (Split System: Heat Pump with Remote Outdoor Unit-Air-Source) | Centrally-Ducted | HH836E2S11 | CTU48C5XFS1+TXV | TMLE080C20MP11 | 34600 | 17 | 11 | 8.5 | 32800 | 25800 | 78.66% | 2 | 26400 | R-454B
214719813 | 2.92 | Yes | Yes | YORK | HRCU-A-CB (Split System: Heat Pump with Remote Outdoor Unit-Air-Source) | Centrally-Ducted | HH836E2S11 | CTU48C5XFS1+TXV | Y91E100C16SMPS1 | 35000 | 18 | 11 | 9 | 32600 | 25800 | 79.14% | 2 | 26600 | R-454B
214719814 | 2.85 | Yes | Yes | YORK | HRCU-A-CB (Split System: Heat Pump with Remote Outdoor Unit-Air-Source) | Centrally-Ducted | HH836E2S11 | CTU48C5XFS1+TXV | Y81E120C20SMPS1 | 34200 | 19 | 11 | 9 | 32000 | 25400 | 79.38% | 2 | 26200 | R-454B
214719815 | 3.71 | Yes | Yes | YORK | HRCU-A-CB (Split System: Heat Pump with Remote Outdoor Unit-Air-Source) | Centrally-Ducted | HH860E2S11 | CTU60C5XGS1+TXV | TM9Y100C20MP11 | 44500 | 17 | 11 | 9 | 46000 | 34000 | 73.91% | 2 | 33600 | R-454B
214719816 | 3.71 | Yes | Yes | YORK | HRCU-A-CB (Split System: Heat Pump with Remote Outdoor Unit-Air-Source) | Centrally-Ducted | HH860E2S11 | CTU60C5XGS1+TXV | TM8E120C16MP11 | 44500 | 18 | 11 | 9 | 45500 | 34200 | 75.16% | 2 | 34000 | R-454B
214719817 | 3.71 | Yes | Yes | YORK | HRCU-A-CB (Split System: Heat Pump with Remote Outdoor Unit-Air-Source) | Centrally-Ducted | HH860E2S11 | CTU60C5XGS1+TXV | TMLE120C16MP11 | 44500 | 18 | 11 | 9 | 45500 | 34200 | 75.16% | 2 | 34000 | R-454B
214719818 | 3.71 | Yes | Yes | YORK | HRCU-A-CB (Split System: Heat Pump with Remote Outdoor Unit-Air-Source) | Centrally-Ducted | HH860E2S11 | CTU60C5XGS1+TXV | TMLE080C16MP11 | 44500 | 18 | 11 | 9 | 45500 | 34200 | 75.16% | 2 | 34200 | R-454B
214719819 | 3.71 | Yes | Yes | YORK | HRCU-A-CB (Split System: Heat Pump with Remote Outdoor Unit-Air-Source) | Centrally-Ducted | HH860E2S11 | CTU60C5XGS1+TXV | TM8E080C16MP11 | 44500 | 18 | 11 | 9 | 45500 | 34200 | 75.16% | 2 | 34200 | R-454B
214719820 | 3.67 | Yes | Yes | YORK | HRCU-A-CB (Split System: Heat Pump with Remote Outdoor Unit-Air-Source) | Centrally-Ducted | HH860E2S11 | CTU60C5XGS1+TXV | TM9V100C20MP12 | 44000 | 18 | 11 | 9 | 45000 | 33800 | 75.11% | 2 | 33400 | R-454B
214719821 | 3.67 | Yes | Yes | YORK | HRCU-A-CB (Split System: Heat Pump with Remote Outdoor Unit-Air-Source) | Centrally-Ducted | HH860E2S11 | CTU60C5XGS1+TXV | YP9C100C20MP13 | 44000 | 18 | 11 | 9 | 45000 | 33800 | 75.11% | 2 | 33400 | R-454B
214719822 | 3.67 | Yes | Yes | YORK | HRCU-A-CB (Split System: Heat Pump with Remote Outdoor Unit-Air-Source) | Centrally-Ducted | HH860E2S11 | CTU60C5XGS1+TXV | TP9C100C20MP13 | 44000 | 18 | 11 | 9 | 45000 | 33800 | 75.11% | 2 | 33400 | R-454B
214719823 | 3.79 | Yes | Yes | YORK | HRCU-A-CB (Split System: Heat Pump with Remote Outdoor Unit-Air-Source) | Centrally-Ducted | HH860E2S11 | CTU60C5XGS1+TXV | Y91E100C16SMPS1 | 45500 | 18 | 11 | 9 | 46500 | 34200 | 73.55% | 2 | 34200 | R-454B
214719824 | 2.77 | Yes | Yes | YORK | HRCU-A-CB (Split System: Heat Pump with Remote Outdoor Unit-Air-Source) | Centrally-Ducted | HH836E2S11 | CTU48C5XFS1+TXV | TM9Y100C16MP11 | 33200 | 19 | 11 | 9 | 31400 | 25400 | 80.89% | 2 | 26000 | R-454B
214719825 | 2.87 | Yes | Yes | YORK | HRCU-A-CB (Split System: Heat Pump with Remote Outdoor Unit-Air-Source) | Centrally-Ducted | HH836E2S11 | CTU48C5XFS1+TXV | Y81E080C16SMPS1 | 34400 | 19 | 11 | 9 | 32200 | 25400 | 78.88% | 2 | 26200 | R-454B
214719826 | 2.83 | Yes | Yes | YORK | HRCU-A-CB (Split System: Heat Pump with Remote Outdoor Unit-Air-Source) | Centrally-Ducted | HH836E2S11 | CTU48C5XFS1+TXV | TM9E080C20MP12 | 34000 | 17 | 11 | 9 | 32000 | 25400 | 79.38% | 2 | 26200 | R-454B
214719827 | 2.83 | Yes | Yes | YORK | HRCU-A-CB (Split System: Heat Pump with Remote Outdoor Unit-Air-Source) | Centrally-Ducted | HH836E2S11 | CTU48C5XFS1+TXV | Y81E100C16SMPS1 | 34000 | 19 | 11 | 9 | 31600 | 25200 | 79.75% | 2 | 26000 | R-454B
214719828 | 2.77 | Yes | Yes | COLEMAN | HRCU-A-CB (Split System: Heat Pump with Remote Outdoor Unit-Air-Source) | Centrally-Ducted | HH836E2S11 | CTU48C5XFS1+TXV | TM8E080C16MP11 | 33200 | 19 | 11 | 9 | 31200 | 25400 | 81.41% | 2 | 26000 | R-454B
214719829 | 2.77 | Yes | Yes | LUXAIRE | HRCU-A-CB (Split System: Heat Pump with Remote Outdoor Unit-Air-Source) | Centrally-Ducted | HH836E2S11 | CTU48C5XFS1+TXV | TM8E080C16MP11 | 33200 | 19 | 11 | 9 | 31200 | 25400 | 81.41% | 2 | 26000 | R-454B
214719830 | 2.77 | Yes | Yes | FRASER-JOHNSTON | HRCU-A-CB (Split System: Heat Pump with Remote Outdoor Unit-Air-Source) | Centrally-Ducted | HH836E2S11 | CTU48C5XFS1+TXV | TM8E080C16MP11 | 33200 | 19 | 11 | 9 | 31200 | 25400 | 81.41% | 2 | 26000 | R-454B
214719831 | 2.77 | Yes | Yes | CHAMPION HEATING AND COOLING | HRCU-A-CB (Split System: Heat Pump with Remote Outdoor Unit-Air-Source) | Centrally-Ducted | HH836E2S11 | CTU48C5XFS1+TXV | TM8E080C16MP11 | 33200 | 19 | 11 | 9 | 31200 | 25400 | 81.41% | 2 | 26000 | R-454B
214719832 | 2.77 | Yes | Yes | JOHNSON CONTROLS | HRCU-A-CB (Split System: Heat Pump with Remote Outdoor Unit-Air-Source) | Centrally-Ducted | HH836E2S11 | CTU48C5XFS1+TXV | TM8E080C16MP11 | 33200 | 19 | 11 | 9 | 31200 | 25400 | 81.41% | 2 | 26000 | R-454B
214719833 | 2.77 | Yes | Yes | COLEMAN | HRCU-A-CB (Split System: Heat Pump with Remote Outdoor Unit-Air-Source) | Centrally-Ducted | HH836E2S11 | CTU48C5XFS1+TXV | TMLE080C16MP11 | 33200 | 19 | 11 | 9 | 31200 | 25400 | 81.41% | 2 | 26000 | R-454B
214719834 | 2.77 | Yes | Yes | LUXAIRE | HRCU-A-CB (Split System: Heat Pump with Remote Outdoor Unit-Air-Source) | Centrally-Ducted | HH836E2S11 | CTU48C5XFS1+TXV | TMLE080C16MP11 | 33200 | 19 | 11 | 9 | 31200 | 25400 | 81.41% | 2 | 26000 | R-454B
214719835 | 2.77 | Yes | Yes | FRASER-JOHNSTON | HRCU-A-CB (Split System: Heat Pump with Remote Outdoor Unit-Air-Source) | Centrally-Ducted | HH836E2S11 | CTU48C5XFS1+TXV | TMLE080C16MP11 | 33200 | 19 | 11 | 9 | 31200 | 25400 | 81.41% | 2 | 26000 | R-454B
214719836 | 2.77 | Yes | Yes | CHAMPION HEATING AND COOLING | HRCU-A-CB (Split System: Heat Pump with Remote Outdoor Unit-Air-Source) | Centrally-Ducted | HH836E2S11 | CTU48C5XFS1+TXV | TMLE080C16MP11 | 33200 | 19 | 11 | 9 | 31200 | 25400 | 81.41% | 2 | 26000 | R-454B
214719837 | 2.77 | Yes | Yes | JOHNSON CONTROLS | HRCU-A-CB (Split System: Heat Pump with Remote Outdoor Unit-Air-Source) | Centrally-Ducted | HH836E2S11 | CTU48C5XFS1+TXV | TMLE080C16MP11 | 33200 | 19 | 11 | 9 | 31200 | 25400 | 81.41% | 2 | 26000 | R-454B
214719838 | 2.8 | Yes | Yes | COLEMAN | HRCU-A-CB (Split System: Heat Pump with Remote Outdoor Unit-Air-Source) | Centrally-Ducted | HH836E2S11 | CTU48C5XFS1+TXV | TM8E120C16MP11 | 33600 | 19 | 11 | 9 | 31400 | 25400 | 80.89% | 2 | 26000 | R-454B
214719839 | 2.8 | Yes | Yes | LUXAIRE | HRCU-A-CB (Split System: Heat Pump with Remote Outdoor Unit-Air-Source) | Centrally-Ducted | HH836E2S11 | CTU48C5XFS1+TXV | TM8E120C16MP11 | 33600 | 19 | 11 | 9 | 31400 | 25400 | 80.89% | 2 | 26000 | R-454B
214719840 | 2.8 | Yes | Yes | FRASER-JOHNSTON | HRCU-A-CB (Split System: Heat Pump with Remote Outdoor Unit-Air-Source) | Centrally-Ducted | HH836E2S11 | CTU48C5XFS1+TXV | TM8E120C16MP11 | 33600 | 19 | 11 | 9 | 31400 | 25400 | 80.89% | 2 | 26000 | R-454B
214719841 | 2.8 | Yes | Yes | CHAMPION HEATING AND COOLING | HRCU-A-CB (Split System: Heat Pump with Remote Outdoor Unit-Air-Source) | Centrally-Ducted | HH836E2S11 | CTU48C5XFS1+TXV | TM8E120C16MP11 | 33600 | 19 | 11 | 9 | 31400 | 25400 | 80.89% | 2 | 26000 | R-454B
214719842 | 2.8 | Yes | Yes | JOHNSON CONTROLS | HRCU-A-CB (Split System: Heat Pump with Remote Outdoor Unit-Air-Source) | Centrally-Ducted | HH836E2S11 | CTU48C5XFS1+TXV | TM8E120C16MP11 | 33600 | 19 | 11 | 9 | 31400 | 25400 | 80.89% | 2 | 26000 | R-454B
214719843 | 2.8 | Yes | Yes | COLEMAN | HRCU-A-CB (Split System: Heat Pump with Remote Outdoor Unit-Air-Source) | Centrally-Ducted | HH836E2S11 | CTU48C5XFS1+TXV | TMLE120C16MP11 | 33600 | 19 | 11 | 9 | 31400 | 25400 | 80.89% | 2 | 26000 | R-454B
214719844 | 2.8 | Yes | Yes | LUXAIRE | HRCU-A-CB (Split System: Heat Pump with Remote Outdoor Unit-Air-Source) | Centrally-Ducted | HH836E2S11 | CTU48C5XFS1+TXV | TMLE120C16MP11 | 33600 | 19 | 11 | 9 | 31400 | 25400 | 80.89% | 2 | 26000 | R-454B
214719845 | 2.8 | Yes | Yes | FRASER-JOHNSTON | HRCU-A-CB (Split System: Heat Pump with Remote Outdoor Unit-Air-Source) | Centrally-Ducted | HH836E2S11 | CTU48C5XFS1+TXV | TMLE120C16MP11 | 33600 | 19 | 11 | 9 | 31400 | 25400 | 80.89% | 2 | 26000 | R-454B
214719846 | 2.8 | Yes | Yes | CHAMPION HEATING AND COOLING | HRCU-A-CB (Split System: Heat Pump with Remote Outdoor Unit-Air-Source) | Centrally-Ducted | HH836E2S11 | CTU48C5XFS1+TXV | TMLE120C16MP11 | 33600 | 19 | 11 | 9 | 31400 | 25400 | 80.89% | 2 | 26000 | R-454B
214719847 | 2.8 | Yes | Yes | JOHNSON CONTROLS | HRCU-A-CB (Split System: Heat Pump with Remote Outdoor Unit-Air-Source) | Centrally-Ducted | HH836E2S11 | CTU48C5XFS1+TXV | TMLE120C16MP11 | 33600 | 19 | 11 | 9 | 31400 | 25400 | 80.89% | 2 | 26000 | R-454B
214719848 | 2.78 | Yes | Yes | COLEMAN | HRCU-A-CB (Split System: Heat Pump with Remote Outdoor Unit-Air-Source) | Centrally-Ducted | HH836E2S11 | CTU48C5XFS1+TXV | TM8E100C16MP11 | 33400 | 19 | 11 | 9 | 31400 | 25400 | 80.89% | 2 | 26000 | R-454B
214719849 | 2.78 | Yes | Yes | LUXAIRE | HRCU-A-CB (Split System: Heat Pump with Remote Outdoor Unit-Air-Source) | Centrally-Ducted | HH836E2S11 | CTU48C5XFS1+TXV | TM8E100C16MP11 | 33400 | 19 | 11 | 9 | 31400 | 25400 | 80.89% | 2 | 26000 | R-454B
214719850 | 2.78 | Yes | Yes | FRASER-JOHNSTON | HRCU-A-CB (Split System: Heat Pump with Remote Outdoor Unit-Air-Source) | Centrally-Ducted | HH836E2S11 | CTU48C5XFS1+TXV | TM8E100C16MP11 | 33400 | 19 | 11 | 9 | 31400 | 25400 | 80.89% | 2 | 26000 | R-454B
214719851 | 2.78 | Yes | Yes | CHAMPION HEATING AND COOLING | HRCU-A-CB (Split System: Heat Pump with Remote Outdoor Unit-Air-Source) | Centrally-Ducted | HH836E2S11 | CTU48C5XFS1+TXV | TM8E100C16MP11 | 33400 | 19 | 11 | 9 | 31400 | 25400 | 80.89% | 2 | 26000 | R-454B
214719852 | 2.78 | Yes | Yes | JOHNSON CONTROLS | HRCU-A-CB (Split System: Heat Pump with Remote Outdoor Unit-Air-Source) | Centrally-Ducted | HH836E2S11 | CTU48C5XFS1+TXV | TM8E100C16MP11 | 33400 | 19 | 11 | 9 | 31400 | 25400 | 80.89% | 2 | 26000 | R-454B
214719853 | 2.78 | Yes | Yes | COLEMAN | HRCU-A-CB (Split System: Heat Pump with Remote Outdoor Unit-Air-Source) | Centrally-Ducted | HH836E2S11 | CTU48C5XFS1+TXV | TMLE100C16MP11 | 33400 | 19 | 11 | 9 | 31400 | 25400 | 80.89% | 2 | 26000 | R-454B
214719854 | 2.78 | Yes | Yes | LUXAIRE | HRCU-A-CB (Split System: Heat Pump with Remote Outdoor Unit-Air-Source) | Centrally-Ducted | HH836E2S11 | CTU48C5XFS1+TXV | TMLE100C16MP11 | 33400 | 19 | 11 | 9 | 31400 | 25400 | 80.89% | 2 | 26000 | R-454B
214719855 | 2.78 | Yes | Yes | FRASER-JOHNSTON | HRCU-A-CB (Split System: Heat Pump with Remote Outdoor Unit-Air-Source) | Centrally-Ducted | HH836E2S11 | CTU48C5XFS1+TXV | TMLE100C16MP11 | 33400 | 19 | 11 | 9 | 31400 | 25400 | 80.89% | 2 | 26000 | R-454B
214719856 | 2.78 | Yes | Yes | CHAMPION HEATING AND COOLING | HRCU-A-CB (Split System: Heat Pump with Remote Outdoor Unit-Air-Source) | Centrally-Ducted | HH836E2S11 | CTU48C5XFS1+TXV | TMLE100C16MP11 | 33400 | 19 | 11 | 9 | 31400 | 25400 | 80.89% | 2 | 26000 | R-454B
214719857 | 2.78 | Yes | Yes | JOHNSON CONTROLS | HRCU-A-CB (Split System: Heat Pump with Remote Outdoor Unit-Air-Source) | Centrally-Ducted | HH836E2S11 | CTU48C5XFS1+TXV | TMLE100C16MP11 | 33400 | 19 | 11 | 9 | 31400 | 25400 | 80.89% | 2 | 26000 | R-454B
214719858 | 2.87 | Yes | Yes | COLEMAN | HRCU-A-CB (Split System: Heat Pump with Remote Outdoor Unit-Air-Source) | Centrally-Ducted | HH836E2S11 | CTU48C5XFS1+TXV | TM8E120C20MP11 | 34400 | 17 | 11 | 8.5 | 32400 | 25600 | 79.01% | 2 | 26400 | R-454B
214719859 | 2.87 | Yes | Yes | LUXAIRE | HRCU-A-CB (Split System: Heat Pump with Remote Outdoor Unit-Air-Source) | Centrally-Ducted | HH836E2S11 | CTU48C5XFS1+TXV | TM8E120C20MP11 | 34400 | 17 | 11 | 8.5 | 32400 | 25600 | 79.01% | 2 | 26400 | R-454B
214719860 | 2.87 | Yes | Yes | FRASER-JOHNSTON | HRCU-A-CB (Split System: Heat Pump with Remote Outdoor Unit-Air-Source) | Centrally-Ducted | HH836E2S11 | CTU48C5XFS1+TXV | TM8E120C20MP11 | 34400 | 17 | 11 | 8.5 | 32400 | 25600 | 79.01% | 2 | 26400 | R-454B
214719861 | 2.87 | Yes | Yes | CHAMPION HEATING AND COOLING | HRCU-A-CB (Split System: Heat Pump with Remote Outdoor Unit-Air-Source) | Centrally-Ducted | HH836E2S11 | CTU48C5XFS1+TXV | TM8E120C20MP11 | 34400 | 17 | 11 | 8.5 | 32400 | 25600 | 79.01% | 2 | 26400 | R-454B
214719862 | 2.87 | Yes | Yes | JOHNSON CONTROLS | HRCU-A-CB (Split System: Heat Pump with Remote Outdoor Unit-Air-Source) | Centrally-Ducted | HH836E2S11 | CTU48C5XFS1+TXV | TM8E120C20MP11 | 34400 | 17 | 11 | 8.5 | 32400 | 25600 | 79.01% | 2 | 26400 | R-454B
214719863 | 2.87 | Yes | Yes | COLEMAN | HRCU-A-CB (Split System: Heat Pump with Remote Outdoor Unit-Air-Source) | Centrally-Ducted | HH836E2S11 | CTU48C5XFS1+TXV | TMLE120C20MP11 | 34400 | 17 | 11 | 8.5 | 32400 | 25600 | 79.01% | 2 | 26400 | R-454B
214719864 | 2.87 | Yes | Yes | LUXAIRE | HRCU-A-CB (Split System: Heat Pump with Remote Outdoor Unit-Air-Source) | Centrally-Ducted | HH836E2S11 | CTU48C5XFS1+TXV | TMLE120C20MP11 | 34400 | 17 | 11 | 8.5 | 32400 | 25600 | 79.01% | 2 | 26400 | R-454B
214719865 | 2.87 | Yes | Yes | FRASER-JOHNSTON | HRCU-A-CB (Split System: Heat Pump with Remote Outdoor Unit-Air-Source) | Centrally-Ducted | HH836E2S11 | CTU48C5XFS1+TXV | TMLE120C20MP11 | 34400 | 17 | 11 | 8.5 | 32400 | 25600 | 79.01% | 2 | 26400 | R-454B
214719866 | 2.87 | Yes | Yes | CHAMPION HEATING AND COOLING | HRCU-A-CB (Split System: Heat Pump with Remote Outdoor Unit-Air-Source) | Centrally-Ducted | HH836E2S11 | CTU48C5XFS1+TXV | TMLE120C20MP11 | 34400 | 17 | 11 | 8.5 | 32400 | 25600 | 79.01% | 2 | 26400 | R-454B
214719867 | 2.87 | Yes | Yes | JOHNSON CONTROLS | HRCU-A-CB (Split System: Heat Pump with Remote Outdoor Unit-Air-Source) | Centrally-Ducted | HH836E2S11 | CTU48C5XFS1+TXV | TMLE120C20MP11 | 34400 | 17 | 11 | 8.5 | 32400 | 25600 | 79.01% | 2 | 26400 | R-454B
214719868 | 2.78 | Yes | Yes | COLEMAN | HRCU-A-CB (Split System: Heat Pump with Remote Outdoor Unit-Air-Source) | Centrally-Ducted | HH836E2S11 | CTU48C5XFS1+TXV | TL9E080C16UH11 | 33400 | 18 | 11 | 9 | 31400 | 25400 | 80.89% | 2 | 26000 | R-454B
214719869 | 2.78 | Yes | Yes | LUXAIRE | HRCU-A-CB (Split System: Heat Pump with Remote Outdoor Unit-Air-Source) | Centrally-Ducted | HH836E2S11 | CTU48C5XFS1+TXV | TL9E080C16UH11 | 33400 | 18 | 11 | 9 | 31400 | 25400 | 80.89% | 2 | 26000 | R-454B
214719870 | 2.78 | Yes | Yes | FRASER-JOHNSTON | HRCU-A-CB (Split System: Heat Pump with Remote Outdoor Unit-Air-Source) | Centrally-Ducted | HH836E2S11 | CTU48C5XFS1+TXV | TL9E080C16UH11 | 33400 | 18 | 11 | 9 | 31400 | 25400 | 80.89% | 2 | 26000 | R-454B
214719871 | 2.78 | Yes | Yes | CHAMPION HEATING AND COOLING | HRCU-A-CB (Split System: Heat Pump with Remote Outdoor Unit-Air-Source) | Centrally-Ducted | HH836E2S11 | CTU48C5XFS1+TXV | TL9E080C16UH11 | 33400 | 18 | 11 | 9 | 31400 | 25400 | 80.89% | 2 | 26000 | R-454B
214719872 | 2.78 | Yes | Yes | JOHNSON CONTROLS | HRCU-A-CB (Split System: Heat Pump with Remote Outdoor Unit-Air-Source) | Centrally-Ducted | HH836E2S11 | CTU48C5XFS1+TXV | TL9E080C16UH11 | 33400 | 18 | 11 | 9 | 31400 | 25400 | 80.89% | 2 | 26000 | R-454B
214719873 | 2.87 | Yes | Yes | COLEMAN | HRCU-A-CB (Split System: Heat Pump with Remote Outdoor Unit-Air-Source) | Centrally-Ducted | HH836E2S11 | CTU48C5XFS1+TXV | TM9E100C20MP12 | 34400 | 17 | 11 | 9 | 32400 | 25800 | 79.63% | 2 | 26400 | R-454B
214719874 | 2.87 | Yes | Yes | LUXAIRE | HRCU-A-CB (Split System: Heat Pump with Remote Outdoor Unit-Air-Source) | Centrally-Ducted | HH836E2S11 | CTU48C5XFS1+TXV | TM9E100C20MP12 | 34400 | 17 | 11 | 9 | 32400 | 25800 | 79.63% | 2 | 26400 | R-454B
214719875 | 2.87 | Yes | Yes | FRASER-JOHNSTON | HRCU-A-CB (Split System: Heat Pump with Remote Outdoor Unit-Air-Source) | Centrally-Ducted | HH836E2S11 | CTU48C5XFS1+TXV | TM9E100C20MP12 | 34400 | 17 | 11 | 9 | 32400 | 25800 | 79.63% | 2 | 26400 | R-454B
214719876 | 2.87 | Yes | Yes | CHAMPION HEATING AND COOLING | HRCU-A-CB (Split System: Heat Pump with Remote Outdoor Unit-Air-Source) | Centrally-Ducted | HH836E2S11 | CTU48C5XFS1+TXV | TM9E100C20MP12 | 34400 | 17 | 11 | 9 | 32400 | 25800 | 79.63% | 2 | 26400 | R-454B
214719877 | 2.87 | Yes | Yes | JOHNSON CONTROLS | HRCU-A-CB (Split System: Heat Pump with Remote Outdoor Unit-Air-Source) | Centrally-Ducted | HH836E2S11 | CTU48C5XFS1+TXV | TM9E100C20MP12 | 34400 | 17 | 11 | 9 | 32400 | 25800 | 79.63% | 2 | 26400 | R-454B
214719878 | 2.78 | Yes | Yes | COLEMAN | HRCU-A-CB (Split System: Heat Pump with Remote Outdoor Unit-Air-Source) | Centrally-Ducted | HH836E2S11 | CTU48C5XFS1+TXV | TL8E100C20UH11 | 33400 | 18 | 11 | 9 | 31400 | 25200 | 80.25% | 2 | 25800 | R-454B
214719879 | 2.78 | Yes | Yes | LUXAIRE | HRCU-A-CB (Split System: Heat Pump with Remote Outdoor Unit-Air-Source) | Centrally-Ducted | HH836E2S11 | CTU48C5XFS1+TXV | TL8E100C20UH11 | 33400 | 18 | 11 | 9 | 31400 | 25200 | 80.25% | 2 | 25800 | R-454B
214719880 | 2.78 | Yes | Yes | FRASER-JOHNSTON | HRCU-A-CB (Split System: Heat Pump with Remote Outdoor Unit-Air-Source) | Centrally-Ducted | HH836E2S11 | CTU48C5XFS1+TXV | TL8E100C20UH11 | 33400 | 18 | 11 | 9 | 31400 | 25200 | 80.25% | 2 | 25800 | R-454B
214719881 | 2.78 | Yes | Yes | CHAMPION HEATING AND COOLING | HRCU-A-CB (Split System: Heat Pump with Remote Outdoor Unit-Air-Source) | Centrally-Ducted | HH836E2S11 | CTU48C5XFS1+TXV | TL8E100C20UH11 | 33400 | 18 | 11 | 9 | 31400 | 25200 | 80.25% | 2 | 25800 | R-454B
214719882 | 2.78 | Yes | Yes | JOHNSON CONTROLS | HRCU-A-CB (Split System: Heat Pump with Remote Outdoor Unit-Air-Source) | Centrally-Ducted | HH836E2S11 | CTU48C5XFS1+TXV | TL8E100C20UH11 | 33400 | 18 | 11 | 9 | 31400 | 25200 | 80.25% | 2 | 25800 | R-454B
214719883 | 3.71 | Yes | Yes | COLEMAN | HRCU-A-CB (Split System: Heat Pump with Remote Outdoor Unit-Air-Source) | Centrally-Ducted | HH860E2S11 | CTU60C5XGS1+TXV | TMLE080C20MP11 | 44500 | 17 | 11.7 | 9 | 45000 | 33800 | 75.11% | 2 | 33600 | R-454B
214719884 | 3.71 | Yes | Yes | LUXAIRE | HRCU-A-CB (Split System: Heat Pump with Remote Outdoor Unit-Air-Source) | Centrally-Ducted | HH860E2S11 | CTU60C5XGS1+TXV | TMLE080C20MP11 | 44500 | 17 | 11.7 | 9 | 45000 | 33800 | 75.11% | 2 | 33600 | R-454B
214719885 | 3.71 | Yes | Yes | FRASER-JOHNSTON | HRCU-A-CB (Split System: Heat Pump with Remote Outdoor Unit-Air-Source) | Centrally-Ducted | HH860E2S11 | CTU60C5XGS1+TXV | TMLE080C20MP11 | 44500 | 17 | 11.7 | 9 | 45000 | 33800 | 75.11% | 2 | 33600 | R-454B
214719886 | 3.71 | Yes | Yes | CHAMPION HEATING AND COOLING | HRCU-A-CB (Split System: Heat Pump with Remote Outdoor Unit-Air-Source) | Centrally-Ducted | HH860E2S11 | CTU60C5XGS1+TXV | TMLE080C20MP11 | 44500 | 17 | 11.7 | 9 | 45000 | 33800 | 75.11% | 2 | 33600 | R-454B
214719887 | 3.71 | Yes | Yes | JOHNSON CONTROLS | HRCU-A-CB (Split System: Heat Pump with Remote Outdoor Unit-Air-Source) | Centrally-Ducted | HH860E2S11 | CTU60C5XGS1+TXV | TMLE080C20MP11 | 44500 | 17 | 11.7 | 9 | 45000 | 33800 | 75.11% | 2 | 33600 | R-454B
214719888 | 3.71 | Yes | Yes | COLEMAN | HRCU-A-CB (Split System: Heat Pump with Remote Outdoor Unit-Air-Source) | Centrally-Ducted | HH860E2S11 | CTU60C5XGS1+TXV | TM8E080C20MP11 | 44500 | 17 | 11.7 | 9 | 45000 | 33800 | 75.11% | 2 | 33600 | R-454B
214719889 | 3.71 | Yes | Yes | LUXAIRE | HRCU-A-CB (Split System: Heat Pump with Remote Outdoor Unit-Air-Source) | Centrally-Ducted | HH860E2S11 | CTU60C5XGS1+TXV | TM8E080C20MP11 | 44500 | 17 | 11.7 | 9 | 45000 | 33800 | 75.11% | 2 | 33600 | R-454B
214719890 | 3.71 | Yes | Yes | FRASER-JOHNSTON | HRCU-A-CB (Split System: Heat Pump with Remote Outdoor Unit-Air-Source) | Centrally-Ducted | HH860E2S11 | CTU60C5XGS1+TXV | TM8E080C20MP11 | 44500 | 17 | 11.7 | 9 | 45000 | 33800 | 75.11% | 2 | 33600 | R-454B
214719891 | 3.71 | Yes | Yes | CHAMPION HEATING AND COOLING | HRCU-A-CB (Split System: Heat Pump with Remote Outdoor Unit-Air-Source) | Centrally-Ducted | HH860E2S11 | CTU60C5XGS1+TXV | TM8E080C20MP11 | 44500 | 17 | 11.7 | 9 | 45000 | 33800 | 75.11% | 2 | 33600 | R-454B
214719892 | 3.71 | Yes | Yes | JOHNSON CONTROLS | HRCU-A-CB (Split System: Heat Pump with Remote Outdoor Unit-Air-Source) | Centrally-Ducted | HH860E2S11 | CTU60C5XGS1+TXV | TM8E080C20MP11 | 44500 | 17 | 11.7 | 9 | 45000 | 33800 | 75.11% | 2 | 33600 | R-454B
214719893 | 2.77 | Yes | Yes | COLEMAN | HRCU-A-CB (Split System: Heat Pump with Remote Outdoor Unit-Air-Source) | Centrally-Ducted | HH836E2S11 | CTU48C5XFS1+TXV | TM9V080C16MP12 | 33200 | 18 | 11 | 9 | 31600 | 25400 | 80.38% | 2 | 26000 | R-454B
214719894 | 2.77 | Yes | Yes | LUXAIRE | HRCU-A-CB (Split System: Heat Pump with Remote Outdoor Unit-Air-Source) | Centrally-Ducted | HH836E2S11 | CTU48C5XFS1+TXV | TM9V080C16MP12 | 33200 | 18 | 11 | 9 | 31600 | 25400 | 80.38% | 2 | 26000 | R-454B
214719895 | 2.77 | Yes | Yes | FRASER-JOHNSTON | HRCU-A-CB (Split System: Heat Pump with Remote Outdoor Unit-Air-Source) | Centrally-Ducted | HH836E2S11 | CTU48C5XFS1+TXV | TM9V080C16MP12 | 33200 | 18 | 11 | 9 | 31600 | 25400 | 80.38% | 2 | 26000 | R-454B
214719896 | 2.77 | Yes | Yes | CHAMPION HEATING AND COOLING | HRCU-A-CB (Split System: Heat Pump with Remote Outdoor Unit-Air-Source) | Centrally-Ducted | HH836E2S11 | CTU48C5XFS1+TXV | TM9V080C16MP12 | 33200 | 18 | 11 | 9 | 31600 | 25400 | 80.38% | 2 | 26000 | R-454B
214719897 | 2.77 | Yes | Yes | JOHNSON CONTROLS | HRCU-A-CB (Split System: Heat Pump with Remote Outdoor Unit-Air-Source) | Centrally-Ducted | HH836E2S11 | CTU48C5XFS1+TXV | TM9V080C16MP12 | 33200 | 18 | 11 | 9 | 31600 | 25400 | 80.38% | 2 | 26000 | R-454B
214719898 | 2.77 | Yes | Yes | COLEMAN | HRCU-A-CB (Split System: Heat Pump with Remote Outdoor Unit-Air-Source) | Centrally-Ducted | HH836E2S11 | CTU48C5XFS1+TXV | TP9C080C16MP13 | 33200 | 18 | 11 | 9 | 31600 | 25400 | 80.38% | 2 | 26000 | R-454B
214719899 | 2.77 | Yes | Yes | LUXAIRE | HRCU-A-CB (Split System: Heat Pump with Remote Outdoor Unit-Air-Source) | Centrally-Ducted | HH836E2S11 | CTU48C5XFS1+TXV | TP9C080C16MP13 | 33200 | 18 | 11 | 9 | 31600 | 25400 | 80.38% | 2 | 26000 | R-454B
214719900 | 2.77 | Yes | Yes | FRASER-JOHNSTON | HRCU-A-CB (Split System: Heat Pump with Remote Outdoor Unit-Air-Source) | Centrally-Ducted | HH836E2S11 | CTU48C5XFS1+TXV | TP9C080C16MP13 | 33200 | 18 | 11 | 9 | 31600 | 25400 | 80.38% | 2 | 26000 | R-454B
214719901 | 2.77 | Yes | Yes | CHAMPION HEATING AND COOLING | HRCU-A-CB (Split System: Heat Pump with Remote Outdoor Unit-Air-Source) | Centrally-Ducted | HH836E2S11 | CTU48C5XFS1+TXV | TP9C080C16MP13 | 33200 | 18 | 11 | 9 | 31600 | 25400 | 80.38% | 2 | 26000 | R-454B
214719902 | 2.77 | Yes | Yes | JOHNSON CONTROLS | HRCU-A-CB (Split System: Heat Pump with Remote Outdoor Unit-Air-Source) | Centrally-Ducted | HH836E2S11 | CTU48C5XFS1+TXV | TP9C080C16MP13 | 33200 | 18 | 11 | 9 | 31600 | 25400 | 80.38% | 2 | 26000 | R-454B
214719903 | 2.77 | Yes | Yes | COLEMAN | HRCU-A-CB (Split System: Heat Pump with Remote Outdoor Unit-Air-Source) | Centrally-Ducted | HH836E2S11 | CTU48C5XFS1+TXV | CP9C080C16MP13 | 33200 | 18 | 11 | 9 | 31600 | 25400 | 80.38% | 2 | 26000 | R-454B
214719904 | 2.77 | Yes | Yes | LUXAIRE | HRCU-A-CB (Split System: Heat Pump with Remote Outdoor Unit-Air-Source) | Centrally-Ducted | HH836E2S11 | CTU48C5XFS1+TXV | LP9C080C16MP13 | 33200 | 18 | 11 | 9 | 31600 | 25400 | 80.38% | 2 | 26000 | R-454B
214719905 | 2.85 | Yes | Yes | COLEMAN | HRCU-A-CB (Split System: Heat Pump with Remote Outdoor Unit-Air-Source) | Centrally-Ducted | HH836E2S11 | CTU48C5XFS1+TXV | TM9Y100C20MP11 | 34200 | 17 | 10 | 8.5 | 32800 | 26000 | 79.27% | 2 | 26600 | R-454B
214719906 | 2.85 | Yes | Yes | LUXAIRE | HRCU-A-CB (Split System: Heat Pump with Remote Outdoor Unit-Air-Source) | Centrally-Ducted | HH836E2S11 | CTU48C5XFS1+TXV | TM9Y100C20MP11 | 34200 | 17 | 10 | 8.5 | 32800 | 26000 | 79.27% | 2 | 26600 | R-454B
214719907 | 2.85 | Yes | Yes | FRASER-JOHNSTON | HRCU-A-CB (Split System: Heat Pump with Remote Outdoor Unit-Air-Source) | Centrally-Ducted | HH836E2S11 | CTU48C5XFS1+TXV | TM9Y100C20MP11 | 34200 | 17 | 10 | 8.5 | 32800 | 26000 | 79.27% | 2 | 26600 | R-454B
214719908 | 2.85 | Yes | Yes | CHAMPION HEATING AND COOLING | HRCU-A-CB (Split System: Heat Pump with Remote Outdoor Unit-Air-Source) | Centrally-Ducted | HH836E2S11 | CTU48C5XFS1+TXV | TM9Y100C20MP11 | 34200 | 17 | 10 | 8.5 | 32800 | 26000 | 79.27% | 2 | 26600 | R-454B
214719909 | 2.85 | Yes | Yes | JOHNSON CONTROLS | HRCU-A-CB (Split System: Heat Pump with Remote Outdoor Unit-Air-Source) | Centrally-Ducted | HH836E2S11 | CTU48C5XFS1+TXV | TM9Y100C20MP11 | 34200 | 17 | 10 | 8.5 | 32800 | 26000 | 79.27% | 2 | 26600 | R-454B
214719910 | 2.87 | Yes | Yes | COLEMAN | HRCU-A-CB (Split System: Heat Pump with Remote Outdoor Unit-Air-Source) | Centrally-Ducted | HH836E2S11 | CTU48C5XFS1+TXV | TM8Y120C20MP11 | 34400 | 19 | 11 | 9 | 32600 | 25800 | 79.14% | 2 | 26400 | R-454B
214719911 | 2.87 | Yes | Yes | LUXAIRE | HRCU-A-CB (Split System: Heat Pump with Remote Outdoor Unit-Air-Source) | Centrally-Ducted | HH836E2S11 | CTU48C5XFS1+TXV | TM8Y120C20MP11 | 34400 | 19 | 11 | 9 | 32600 | 25800 | 79.14% | 2 | 26400 | R-454B
214719912 | 2.87 | Yes | Yes | FRASER-JOHNSTON | HRCU-A-CB (Split System: Heat Pump with Remote Outdoor Unit-Air-Source) | Centrally-Ducted | HH836E2S11 | CTU48C5XFS1+TXV | TM8Y120C20MP11 | 34400 | 19 | 11 | 9 | 32600 | 25800 | 79.14% | 2 | 26400 | R-454B
214719913 | 2.87 | Yes | Yes | CHAMPION HEATING AND COOLING | HRCU-A-CB (Split System: Heat Pump with Remote Outdoor Unit-Air-Source) | Centrally-Ducted | HH836E2S11 | CTU48C5XFS1+TXV | TM8Y120C20MP11 | 34400 | 19 | 11 | 9 | 32600 | 25800 | 79.14% | 2 | 26400 | R-454B
214719914 | 2.87 | Yes | Yes | JOHNSON CONTROLS | HRCU-A-CB (Split System: Heat Pump with Remote Outdoor Unit-Air-Source) | Centrally-Ducted | HH836E2S11 | CTU48C5XFS1+TXV | TM8Y120C20MP11 | 34400 | 19 | 11 | 9 | 32600 | 25800 | 79.14% | 2 | 26400 | R-454B
214719915 | 2.87 | Yes | Yes | COLEMAN | HRCU-A-CB (Split System: Heat Pump with Remote Outdoor Unit-Air-Source) | Centrally-Ducted | HH836E2S11 | CTU48C5XFS1+TXV | TM8Y100C20MP11 | 34400 | 19 | 11 | 9 | 32600 | 25800 | 79.14% | 2 | 26400 | R-454B
214719916 | 2.87 | Yes | Yes | LUXAIRE | HRCU-A-CB (Split System: Heat Pump with Remote Outdoor Unit-Air-Source) | Centrally-Ducted | HH836E2S11 | CTU48C5XFS1+TXV | TM8Y100C20MP11 | 34400 | 19 | 11 | 9 | 32600 | 25800 | 79.14% | 2 | 26400 | R-454B
214719917 | 2.87 | Yes | Yes | FRASER-JOHNSTON | HRCU-A-CB (Split System: Heat Pump with Remote Outdoor Unit-Air-Source) | Centrally-Ducted | HH836E2S11 | CTU48C5XFS1+TXV | TM8Y100C20MP11 | 34400 | 19 | 11 | 9 | 32600 | 25800 | 79.14% | 2 | 26400 | R-454B
214719918 | 2.87 | Yes | Yes | CHAMPION HEATING AND COOLING | HRCU-A-CB (Split System: Heat Pump with Remote Outdoor Unit-Air-Source) | Centrally-Ducted | HH836E2S11 | CTU48C5XFS1+TXV | TM8Y100C20MP11 | 34400 | 19 | 11 | 9 | 32600 | 25800 | 79.14% | 2 | 26400 | R-454B
214719919 | 2.87 | Yes | Yes | JOHNSON CONTROLS | HRCU-A-CB (Split System: Heat Pump with Remote Outdoor Unit-Air-Source) | Centrally-Ducted | HH836E2S11 | CTU48C5XFS1+TXV | TM8Y100C20MP11 | 34400 | 19 | 11 | 9 | 32600 | 25800 | 79.14% | 2 | 26400 | R-454B
214719920 | 2.85 | Yes | Yes | COLEMAN | HRCU-A-CB (Split System: Heat Pump with Remote Outdoor Unit-Air-Source) | Centrally-Ducted | HH836E2S11 | CTU48C5XFS1+TXV | Z9ES080C20SMPS1 | 34200 | 18 | 11 | 9 | 32000 | 25600 | 80% | 2 | 26200 | R-454B
214719921 | 2.85 | Yes | Yes | LUXAIRE | HRCU-A-CB (Split System: Heat Pump with Remote Outdoor Unit-Air-Source) | Centrally-Ducted | HH836E2S11 | CTU48C5XFS1+TXV | Z9ES080C20SMPS1 | 34200 | 18 | 11 | 9 | 32000 | 25600 | 80% | 2 | 26200 | R-454B
214719922 | 2.85 | Yes | Yes | FRASER-JOHNSTON | HRCU-A-CB (Split System: Heat Pump with Remote Outdoor Unit-Air-Source) | Centrally-Ducted | HH836E2S11 | CTU48C5XFS1+TXV | Z9ES080C20SMPS1 | 34200 | 18 | 11 | 9 | 32000 | 25600 | 80% | 2 | 26200 | R-454B
214719923 | 2.85 | Yes | Yes | CHAMPION HEATING AND COOLING | HRCU-A-CB (Split System: Heat Pump with Remote Outdoor Unit-Air-Source) | Centrally-Ducted | HH836E2S11 | CTU48C5XFS1+TXV | Z9ES080C20SMPS1 | 34200 | 18 | 11 | 9 | 32000 | 25600 | 80% | 2 | 26200 | R-454B
214719924 | 2.85 | Yes | Yes | JOHNSON CONTROLS | HRCU-A-CB (Split System: Heat Pump with Remote Outdoor Unit-Air-Source) | Centrally-Ducted | HH836E2S11 | CTU48C5XFS1+TXV | Z9ES080C20SMPS1 | 34200 | 18 | 11 | 9 | 32000 | 25600 | 80% | 2 | 26200 | R-454B
214719925 | 2.85 | Yes | Yes | COLEMAN | HRCU-A-CB (Split System: Heat Pump with Remote Outdoor Unit-Air-Source) | Centrally-Ducted | HH836E2S11 | CTU48C5XFS1+TXV | Z8ES080C20SMPS1 | 34200 | 19 | 11 | 9 | 32000 | 25400 | 79.38% | 2 | 26000 | R-454B
214719926 | 2.85 | Yes | Yes | LUXAIRE | HRCU-A-CB (Split System: Heat Pump with Remote Outdoor Unit-Air-Source) | Centrally-Ducted | HH836E2S11 | CTU48C5XFS1+TXV | Z8ES080C20SMPS1 | 34200 | 19 | 11 | 9 | 32000 | 25400 | 79.38% | 2 | 26000 | R-454B
214719927 | 2.85 | Yes | Yes | FRASER-JOHNSTON | HRCU-A-CB (Split System: Heat Pump with Remote Outdoor Unit-Air-Source) | Centrally-Ducted | HH836E2S11 | CTU48C5XFS1+TXV | Z8ES080C20SMPS1 | 34200 | 19 | 11 | 9 | 32000 | 25400 | 79.38% | 2 | 26000 | R-454B
214719928 | 2.85 | Yes | Yes | CHAMPION HEATING AND COOLING | HRCU-A-CB (Split System: Heat Pump with Remote Outdoor Unit-Air-Source) | Centrally-Ducted | HH836E2S11 | CTU48C5XFS1+TXV | Z8ES080C20SMPS1 | 34200 | 19 | 11 | 9 | 32000 | 25400 | 79.38% | 2 | 26000 | R-454B
214719929 | 2.85 | Yes | Yes | JOHNSON CONTROLS | HRCU-A-CB (Split System: Heat Pump with Remote Outdoor Unit-Air-Source) | Centrally-Ducted | HH836E2S11 | CTU48C5XFS1+TXV | Z8ES080C20SMPS1 | 34200 | 19 | 11 | 9 | 32000 | 25400 | 79.38% | 2 | 26000 | R-454B
214719930 | 2.77 | Yes | Yes | COLEMAN | HRCU-A-CB (Split System: Heat Pump with Remote Outdoor Unit-Air-Source) | Centrally-Ducted | HH836E2S11 | CTU48C5XFS1+TXV | TM9V100C16MP12 | 33200 | 18 | 11 | 9 | 31200 | 25200 | 80.77% | 2 | 25800 | R-454B
214719931 | 2.77 | Yes | Yes | LUXAIRE | HRCU-A-CB (Split System: Heat Pump with Remote Outdoor Unit-Air-Source) | Centrally-Ducted | HH836E2S11 | CTU48C5XFS1+TXV | TM9V100C16MP12 | 33200 | 18 | 11 | 9 | 31200 | 25200 | 80.77% | 2 | 25800 | R-454B
214719932 | 2.77 | Yes | Yes | FRASER-JOHNSTON | HRCU-A-CB (Split System: Heat Pump with Remote Outdoor Unit-Air-Source) | Centrally-Ducted | HH836E2S11 | CTU48C5XFS1+TXV | TM9V100C16MP12 | 33200 | 18 | 11 | 9 | 31200 | 25200 | 80.77% | 2 | 25800 | R-454B
214719933 | 2.77 | Yes | Yes | CHAMPION HEATING AND COOLING | HRCU-A-CB (Split System: Heat Pump with Remote Outdoor Unit-Air-Source) | Centrally-Ducted | HH836E2S11 | CTU48C5XFS1+TXV | TM9V100C16MP12 | 33200 | 18 | 11 | 9 | 31200 | 25200 | 80.77% | 2 | 25800 | R-454B
214719934 | 2.77 | Yes | Yes | JOHNSON CONTROLS | HRCU-A-CB (Split System: Heat Pump with Remote Outdoor Unit-Air-Source) | Centrally-Ducted | HH836E2S11 | CTU48C5XFS1+TXV | TM9V100C16MP12 | 33200 | 18 | 11 | 9 | 31200 | 25200 | 80.77% | 2 | 25800 | R-454B
214719935 | 2.77 | Yes | Yes | COLEMAN | HRCU-A-CB (Split System: Heat Pump with Remote Outdoor Unit-Air-Source) | Centrally-Ducted | HH836E2S11 | CTU48C5XFS1+TXV | TP9C100C16MP13 | 33200 | 18 | 11 | 9 | 31200 | 25200 | 80.77% | 2 | 25800 | R-454B
214719936 | 2.77 | Yes | Yes | LUXAIRE | HRCU-A-CB (Split System: Heat Pump with Remote Outdoor Unit-Air-Source) | Centrally-Ducted | HH836E2S11 | CTU48C5XFS1+TXV | TP9C100C16MP13 | 33200 | 18 | 11 | 9 | 31200 | 25200 | 80.77% | 2 | 25800 | R-454B
214719937 | 2.77 | Yes | Yes | FRASER-JOHNSTON | HRCU-A-CB (Split System: Heat Pump with Remote Outdoor Unit-Air-Source) | Centrally-Ducted | HH836E2S11 | CTU48C5XFS1+TXV | TP9C100C16MP13 | 33200 | 18 | 11 | 9 | 31200 | 25200 | 80.77% | 2 | 25800 | R-454B
214719938 | 2.77 | Yes | Yes | CHAMPION HEATING AND COOLING | HRCU-A-CB (Split System: Heat Pump with Remote Outdoor Unit-Air-Source) | Centrally-Ducted | HH836E2S11 | CTU48C5XFS1+TXV | TP9C100C16MP13 | 33200 | 18 | 11 | 9 | 31200 | 25200 | 80.77% | 2 | 25800 | R-454B
214719939 | 2.77 | Yes | Yes | JOHNSON CONTROLS | HRCU-A-CB (Split System: Heat Pump with Remote Outdoor Unit-Air-Source) | Centrally-Ducted | HH836E2S11 | CTU48C5XFS1+TXV | TP9C100C16MP13 | 33200 | 18 | 11 | 9 | 31200 | 25200 | 80.77% | 2 | 25800 | R-454B
214719940 | 3.63 | Yes | Yes | COLEMAN | HRCU-A-CB (Split System: Heat Pump with Remote Outdoor Unit-Air-Source) | Centrally-Ducted | HH860E2S11 | CTU60C5XGS1+TXV | TM9Y080C16MP11 | 43500 | 17 | 11 | 9 | 44500 | 33800 | 75.96% | 2 | 33000 | R-454B
214719941 | 3.63 | Yes | Yes | LUXAIRE | HRCU-A-CB (Split System: Heat Pump with Remote Outdoor Unit-Air-Source) | Centrally-Ducted | HH860E2S11 | CTU60C5XGS1+TXV | TM9Y080C16MP11 | 43500 | 17 | 11 | 9 | 44500 | 33800 | 75.96% | 2 | 33000 | R-454B
214719942 | 3.63 | Yes | Yes | FRASER-JOHNSTON | HRCU-A-CB (Split System: Heat Pump with Remote Outdoor Unit-Air-Source) | Centrally-Ducted | HH860E2S11 | CTU60C5XGS1+TXV | TM9Y080C16MP11 | 43500 | 17 | 11 | 9 | 44500 | 33800 | 75.96% | 2 | 33000 | R-454B
214719943 | 3.63 | Yes | Yes | CHAMPION HEATING AND COOLING | HRCU-A-CB (Split System: Heat Pump with Remote Outdoor Unit-Air-Source) | Centrally-Ducted | HH860E2S11 | CTU60C5XGS1+TXV | TM9Y080C16MP11 | 43500 | 17 | 11 | 9 | 44500 | 33800 | 75.96% | 2 | 33000 | R-454B
214719944 | 3.63 | Yes | Yes | JOHNSON CONTROLS | HRCU-A-CB (Split System: Heat Pump with Remote Outdoor Unit-Air-Source) | Centrally-Ducted | HH860E2S11 | CTU60C5XGS1+TXV | TM9Y080C16MP11 | 43500 | 17 | 11 | 9 | 44500 | 33800 | 75.96% | 2 | 33000 | R-454B
214719945 | 3.71 | Yes | Yes | COLEMAN | HRCU-A-CB (Split System: Heat Pump with Remote Outdoor Unit-Air-Source) | Centrally-Ducted | HH860E2S11 | CTU60C5XGS1+TXV | TM8V120C20MP12 | 44500 | 18 | 11 | 9 | 45000 | 33800 | 75.11% | 2 | 33600 | R-454B
214719946 | 3.71 | Yes | Yes | LUXAIRE | HRCU-A-CB (Split System: Heat Pump with Remote Outdoor Unit-Air-Source) | Centrally-Ducted | HH860E2S11 | CTU60C5XGS1+TXV | TM8V120C20MP12 | 44500 | 18 | 11 | 9 | 45000 | 33800 | 75.11% | 2 | 33600 | R-454B
214719947 | 3.71 | Yes | Yes | FRASER-JOHNSTON | HRCU-A-CB (Split System: Heat Pump with Remote Outdoor Unit-Air-Source) | Centrally-Ducted | HH860E2S11 | CTU60C5XGS1+TXV | TM8V120C20MP12 | 44500 | 18 | 11 | 9 | 45000 | 33800 | 75.11% | 2 | 33600 | R-454B
214719948 | 3.71 | Yes | Yes | CHAMPION HEATING AND COOLING | HRCU-A-CB (Split System: Heat Pump with Remote Outdoor Unit-Air-Source) | Centrally-Ducted | HH860E2S11 | CTU60C5XGS1+TXV | TM8V120C20MP12 | 44500 | 18 | 11 | 9 | 45000 | 33800 | 75.11% | 2 | 33600 | R-454B
214719949 | 3.71 | Yes | Yes | JOHNSON CONTROLS | HRCU-A-CB (Split System: Heat Pump with Remote Outdoor Unit-Air-Source) | Centrally-Ducted | HH860E2S11 | CTU60C5XGS1+TXV | TM8V120C20MP12 | 44500 | 18 | 11 | 9 | 45000 | 33800 | 75.11% | 2 | 33600 | R-454B
214719950 | 3.71 | Yes | Yes | COLEMAN | HRCU-A-CB (Split System: Heat Pump with Remote Outdoor Unit-Air-Source) | Centrally-Ducted | HH860E2S11 | CTU60C5XGS1+TXV | TM8V100C20MP12 | 44500 | 18 | 11 | 9 | 45000 | 33800 | 75.11% | 2 | 33600 | R-454B
214719951 | 3.71 | Yes | Yes | LUXAIRE | HRCU-A-CB (Split System: Heat Pump with Remote Outdoor Unit-Air-Source) | Centrally-Ducted | HH860E2S11 | CTU60C5XGS1+TXV | TM8V100C20MP12 | 44500 | 18 | 11 | 9 | 45000 | 33800 | 75.11% | 2 | 33600 | R-454B
214719952 | 3.71 | Yes | Yes | FRASER-JOHNSTON | HRCU-A-CB (Split System: Heat Pump with Remote Outdoor Unit-Air-Source) | Centrally-Ducted | HH860E2S11 | CTU60C5XGS1+TXV | TM8V100C20MP12 | 44500 | 18 | 11 | 9 | 45000 | 33800 | 75.11% | 2 | 33600 | R-454B
214719953 | 3.71 | Yes | Yes | CHAMPION HEATING AND COOLING | HRCU-A-CB (Split System: Heat Pump with Remote Outdoor Unit-Air-Source) | Centrally-Ducted | HH860E2S11 | CTU60C5XGS1+TXV | TM8V100C20MP12 | 44500 | 18 | 11 | 9 | 45000 | 33800 | 75.11% | 2 | 33600 | R-454B
214719954 | 3.71 | Yes | Yes | JOHNSON CONTROLS | HRCU-A-CB (Split System: Heat Pump with Remote Outdoor Unit-Air-Source) | Centrally-Ducted | HH860E2S11 | CTU60C5XGS1+TXV | TM8V100C20MP12 | 44500 | 18 | 11 | 9 | 45000 | 33800 | 75.11% | 2 | 33600 | R-454B
214719955 | 3.71 | Yes | Yes | COLEMAN | HRCU-A-CB (Split System: Heat Pump with Remote Outdoor Unit-Air-Source) | Centrally-Ducted | HH860E2S11 | CTU60C5XGS1+TXV | TMLV120C20MP12 | 44500 | 18 | 11 | 9 | 45000 | 33800 | 75.11% | 2 | 33600 | R-454B
214719956 | 3.71 | Yes | Yes | LUXAIRE | HRCU-A-CB (Split System: Heat Pump with Remote Outdoor Unit-Air-Source) | Centrally-Ducted | HH860E2S11 | CTU60C5XGS1+TXV | TMLV120C20MP12 | 44500 | 18 | 11 | 9 | 45000 | 33800 | 75.11% | 2 | 33600 | R-454B
214719957 | 3.71 | Yes | Yes | FRASER-JOHNSTON | HRCU-A-CB (Split System: Heat Pump with Remote Outdoor Unit-Air-Source) | Centrally-Ducted | HH860E2S11 | CTU60C5XGS1+TXV | TMLV120C20MP12 | 44500 | 18 | 11 | 9 | 45000 | 33800 | 75.11% | 2 | 33600 | R-454B
214719958 | 3.71 | Yes | Yes | CHAMPION HEATING AND COOLING | HRCU-A-CB (Split System: Heat Pump with Remote Outdoor Unit-Air-Source) | Centrally-Ducted | HH860E2S11 | CTU60C5XGS1+TXV | TMLV120C20MP12 | 44500 | 18 | 11 | 9 | 45000 | 33800 | 75.11% | 2 | 33600 | R-454B
214719959 | 3.71 | Yes | Yes | JOHNSON CONTROLS | HRCU-A-CB (Split System: Heat Pump with Remote Outdoor Unit-Air-Source) | Centrally-Ducted | HH860E2S11 | CTU60C5XGS1+TXV | TMLV120C20MP12 | 44500 | 18 | 11 | 9 | 45000 | 33800 | 75.11% | 2 | 33600 | R-454B
214719960 | 3.71 | Yes | Yes | COLEMAN | HRCU-A-CB (Split System: Heat Pump with Remote Outdoor Unit-Air-Source) | Centrally-Ducted | HH860E2S11 | CTU60C5XGS1+TXV | TPLC100C20MP13 | 44500 | 18 | 11 | 9 | 45000 | 33800 | 75.11% | 2 | 33600 | R-454B
214719961 | 3.71 | Yes | Yes | LUXAIRE | HRCU-A-CB (Split System: Heat Pump with Remote Outdoor Unit-Air-Source) | Centrally-Ducted | HH860E2S11 | CTU60C5XGS1+TXV | TPLC100C20MP13 | 44500 | 18 | 11 | 9 | 45000 | 33800 | 75.11% | 2 | 33600 | R-454B
214719962 | 3.71 | Yes | Yes | FRASER-JOHNSTON | HRCU-A-CB (Split System: Heat Pump with Remote Outdoor Unit-Air-Source) | Centrally-Ducted | HH860E2S11 | CTU60C5XGS1+TXV | TPLC100C20MP13 | 44500 | 18 | 11 | 9 | 45000 | 33800 | 75.11% | 2 | 33600 | R-454B
214719963 | 3.71 | Yes | Yes | CHAMPION HEATING AND COOLING | HRCU-A-CB (Split System: Heat Pump with Remote Outdoor Unit-Air-Source) | Centrally-Ducted | HH860E2S11 | CTU60C5XGS1+TXV | TPLC100C20MP13 | 44500 | 18 | 11 | 9 | 45000 | 33800 | 75.11% | 2 | 33600 | R-454B
214719964 | 3.71 | Yes | Yes | JOHNSON CONTROLS | HRCU-A-CB (Split System: Heat Pump with Remote Outdoor Unit-Air-Source) | Centrally-Ducted | HH860E2S11 | CTU60C5XGS1+TXV | TPLC100C20MP13 | 44500 | 18 | 11 | 9 | 45000 | 33800 | 75.11% | 2 | 33600 | R-454B
214719965 | 2.77 | Yes | Yes | COLEMAN | HRCU-A-CB (Split System: Heat Pump with Remote Outdoor Unit-Air-Source) | Centrally-Ducted | HH836E2S11 | CTU48C5XFS1+TXV | CP9C100C16MP13 | 33200 | 18 | 11 | 9 | 31200 | 25200 | 80.77% | 2 | 25800 | R-454B
214719966 | 2.77 | Yes | Yes | LUXAIRE | HRCU-A-CB (Split System: Heat Pump with Remote Outdoor Unit-Air-Source) | Centrally-Ducted | HH836E2S11 | CTU48C5XFS1+TXV | LP9C100C16MP13 | 33200 | 18 | 11 | 9 | 31200 | 25200 | 80.77% | 2 | 25800 | R-454B
214719967 | 3.71 | Yes | Yes | COLEMAN | HRCU-A-CB (Split System: Heat Pump with Remote Outdoor Unit-Air-Source) | Centrally-Ducted | HH860E2S11 | CTU60C5XGS1+TXV | TPLC120C20MP13 | 44500 | 18 | 11 | 9 | 45000 | 33800 | 75.11% | 2 | 33600 | R-454B
214719968 | 3.71 | Yes | Yes | LUXAIRE | HRCU-A-CB (Split System: Heat Pump with Remote Outdoor Unit-Air-Source) | Centrally-Ducted | HH860E2S11 | CTU60C5XGS1+TXV | TPLC120C20MP13 | 44500 | 18 | 11 | 9 | 45000 | 33800 | 75.11% | 2 | 33600 | R-454B
214719969 | 3.71 | Yes | Yes | FRASER-JOHNSTON | HRCU-A-CB (Split System: Heat Pump with Remote Outdoor Unit-Air-Source) | Centrally-Ducted | HH860E2S11 | CTU60C5XGS1+TXV | TPLC120C20MP13 | 44500 | 18 | 11 | 9 | 45000 | 33800 | 75.11% | 2 | 33600 | R-454B
214719970 | 3.71 | Yes | Yes | CHAMPION HEATING AND COOLING | HRCU-A-CB (Split System: Heat Pump with Remote Outdoor Unit-Air-Source) | Centrally-Ducted | HH860E2S11 | CTU60C5XGS1+TXV | TPLC120C20MP13 | 44500 | 18 | 11 | 9 | 45000 | 33800 | 75.11% | 2 | 33600 | R-454B
214719971 | 3.71 | Yes | Yes | JOHNSON CONTROLS | HRCU-A-CB (Split System: Heat Pump with Remote Outdoor Unit-Air-Source) | Centrally-Ducted | HH860E2S11 | CTU60C5XGS1+TXV | TPLC120C20MP13 | 44500 | 18 | 11 | 9 | 45000 | 33800 | 75.11% | 2 | 33600 | R-454B
214719972 | 3.71 | Yes | Yes | COLEMAN | HRCU-A-CB (Split System: Heat Pump with Remote Outdoor Unit-Air-Source) | Centrally-Ducted | HH860E2S11 | CTU60C5XGS1+TXV | CPLC100C20MP13 | 44500 | 18 | 11 | 9 | 45000 | 33800 | 75.11% | 2 | 33600 | R-454B
214719973 | 3.71 | Yes | Yes | LUXAIRE | HRCU-A-CB (Split System: Heat Pump with Remote Outdoor Unit-Air-Source) | Centrally-Ducted | HH860E2S11 | CTU60C5XGS1+TXV | LPLC100C20MP13 | 44500 | 18 | 11 | 9 | 45000 | 33800 | 75.11% | 2 | 33600 | R-454B
214719974 | 3.71 | Yes | Yes | COLEMAN | HRCU-A-CB (Split System: Heat Pump with Remote Outdoor Unit-Air-Source) | Centrally-Ducted | HH860E2S11 | CTU60C5XGS1+TXV | CPLC120C20MP13 | 44500 | 18 | 11 | 9 | 45000 | 33800 | 75.11% | 2 | 33600 | R-454B
214719975 | 3.71 | Yes | Yes | LUXAIRE | HRCU-A-CB (Split System: Heat Pump with Remote Outdoor Unit-Air-Source) | Centrally-Ducted | HH860E2S11 | CTU60C5XGS1+TXV | LPLC120C20MP13 | 44500 | 18 | 11 | 9 | 45000 | 33800 | 75.11% | 2 | 33600 | R-454B
214719976 | 3.71 | Yes | Yes | COLEMAN | HRCU-A-CB (Split System: Heat Pump with Remote Outdoor Unit-Air-Source) | Centrally-Ducted | HH860E2S11 | CTU60C5XGS1+TXV | TM9E100C16MP12 | 44500 | 18 | 11 | 9 | 46000 | 34400 | 74.78% | 2 | 34400 | R-454B
214719977 | 3.71 | Yes | Yes | LUXAIRE | HRCU-A-CB (Split System: Heat Pump with Remote Outdoor Unit-Air-Source) | Centrally-Ducted | HH860E2S11 | CTU60C5XGS1+TXV | TM9E100C16MP12 | 44500 | 18 | 11 | 9 | 46000 | 34400 | 74.78% | 2 | 34400 | R-454B
214719978 | 3.71 | Yes | Yes | FRASER-JOHNSTON | HRCU-A-CB (Split System: Heat Pump with Remote Outdoor Unit-Air-Source) | Centrally-Ducted | HH860E2S11 | CTU60C5XGS1+TXV | TM9E100C16MP12 | 44500 | 18 | 11 | 9 | 46000 | 34400 | 74.78% | 2 | 34400 | R-454B
214719979 | 3.71 | Yes | Yes | CHAMPION HEATING AND COOLING | HRCU-A-CB (Split System: Heat Pump with Remote Outdoor Unit-Air-Source) | Centrally-Ducted | HH860E2S11 | CTU60C5XGS1+TXV | TM9E100C16MP12 | 44500 | 18 | 11 | 9 | 46000 | 34400 | 74.78% | 2 | 34400 | R-454B
214719980 | 3.71 | Yes | Yes | JOHNSON CONTROLS | HRCU-A-CB (Split System: Heat Pump with Remote Outdoor Unit-Air-Source) | Centrally-Ducted | HH860E2S11 | CTU60C5XGS1+TXV | TM9E100C16MP12 | 44500 | 18 | 11 | 9 | 46000 | 34400 | 74.78% | 2 | 34400 | R-454B
214719981 | 3.71 | Yes | Yes | COLEMAN | HRCU-A-CB (Split System: Heat Pump with Remote Outdoor Unit-Air-Source) | Centrally-Ducted | HH860E2S11 | CTU60C5XGS1+TXV | TM9E100C20MP12 | 44500 | 17 | 11.7 | 9 | 45000 | 33800 | 75.11% | 2 | 33200 | R-454B
214719982 | 3.71 | Yes | Yes | LUXAIRE | HRCU-A-CB (Split System: Heat Pump with Remote Outdoor Unit-Air-Source) | Centrally-Ducted | HH860E2S11 | CTU60C5XGS1+TXV | TM9E100C20MP12 | 44500 | 17 | 11.7 | 9 | 45000 | 33800 | 75.11% | 2 | 33200 | R-454B
214719983 | 3.71 | Yes | Yes | FRASER-JOHNSTON | HRCU-A-CB (Split System: Heat Pump with Remote Outdoor Unit-Air-Source) | Centrally-Ducted | HH860E2S11 | CTU60C5XGS1+TXV | TM9E100C20MP12 | 44500 | 17 | 11.7 | 9 | 45000 | 33800 | 75.11% | 2 | 33200 | R-454B
214719984 | 3.71 | Yes | Yes | CHAMPION HEATING AND COOLING | HRCU-A-CB (Split System: Heat Pump with Remote Outdoor Unit-Air-Source) | Centrally-Ducted | HH860E2S11 | CTU60C5XGS1+TXV | TM9E100C20MP12 | 44500 | 17 | 11.7 | 9 | 45000 | 33800 | 75.11% | 2 | 33200 | R-454B
214719985 | 3.71 | Yes | Yes | JOHNSON CONTROLS | HRCU-A-CB (Split System: Heat Pump with Remote Outdoor Unit-Air-Source) | Centrally-Ducted | HH860E2S11 | CTU60C5XGS1+TXV | TM9E100C20MP12 | 44500 | 17 | 11.7 | 9 | 45000 | 33800 | 75.11% | 2 | 33200 | R-454B
214719986 | 2.78 | Yes | Yes | COLEMAN | HRCU-A-CB (Split System: Heat Pump with Remote Outdoor Unit-Air-Source) | Centrally-Ducted | HH836E2S11 | CTU48C5XFS1+TXV | TM9E080C16MP12 | 33400 | 19 | 11 | 9 | 31400 | 25400 | 80.89% | 2 | 26000 | R-454B
214719987 | 2.78 | Yes | Yes | LUXAIRE | HRCU-A-CB (Split System: Heat Pump with Remote Outdoor Unit-Air-Source) | Centrally-Ducted | HH836E2S11 | CTU48C5XFS1+TXV | TM9E080C16MP12 | 33400 | 19 | 11 | 9 | 31400 | 25400 | 80.89% | 2 | 26000 | R-454B
214719988 | 2.78 | Yes | Yes | FRASER-JOHNSTON | HRCU-A-CB (Split System: Heat Pump with Remote Outdoor Unit-Air-Source) | Centrally-Ducted | HH836E2S11 | CTU48C5XFS1+TXV | TM9E080C16MP12 | 33400 | 19 | 11 | 9 | 31400 | 25400 | 80.89% | 2 | 26000 | R-454B
214719989 | 2.78 | Yes | Yes | CHAMPION HEATING AND COOLING | HRCU-A-CB (Split System: Heat Pump with Remote Outdoor Unit-Air-Source) | Centrally-Ducted | HH836E2S11 | CTU48C5XFS1+TXV | TM9E080C16MP12 | 33400 | 19 | 11 | 9 | 31400 | 25400 | 80.89% | 2 | 26000 | R-454B
214719990 | 2.78 | Yes | Yes | JOHNSON CONTROLS | HRCU-A-CB (Split System: Heat Pump with Remote Outdoor Unit-Air-Source) | Centrally-Ducted | HH836E2S11 | CTU48C5XFS1+TXV | TM9E080C16MP12 | 33400 | 19 | 11 | 9 | 31400 | 25400 | 80.89% | 2 | 26000 | R-454B
214719991 | 2.87 | Yes | Yes | COLEMAN | HRCU-A-CB (Split System: Heat Pump with Remote Outdoor Unit-Air-Source) | Centrally-Ducted | HH836E2S11 | CTU48C5XFS1+TXV | TM8E100C20MP11 | 34400 | 17 | 11 | 8.5 | 32600 | 25800 | 79.14% | 2 | 26400 | R-454B
214719992 | 2.87 | Yes | Yes | LUXAIRE | HRCU-A-CB (Split System: Heat Pump with Remote Outdoor Unit-Air-Source) | Centrally-Ducted | HH836E2S11 | CTU48C5XFS1+TXV | TM8E100C20MP11 | 34400 | 17 | 11 | 8.5 | 32600 | 25800 | 79.14% | 2 | 26400 | R-454B
214719993 | 2.87 | Yes | Yes | FRASER-JOHNSTON | HRCU-A-CB (Split System: Heat Pump with Remote Outdoor Unit-Air-Source) | Centrally-Ducted | HH836E2S11 | CTU48C5XFS1+TXV | TM8E100C20MP11 | 34400 | 17 | 11 | 8.5 | 32600 | 25800 | 79.14% | 2 | 26400 | R-454B
214719994 | 2.87 | Yes | Yes | CHAMPION HEATING AND COOLING | HRCU-A-CB (Split System: Heat Pump with Remote Outdoor Unit-Air-Source) | Centrally-Ducted | HH836E2S11 | CTU48C5XFS1+TXV | TM8E100C20MP11 | 34400 | 17 | 11 | 8.5 | 32600 | 25800 | 79.14% | 2 | 26400 | R-454B
214719995 | 2.87 | Yes | Yes | JOHNSON CONTROLS | HRCU-A-CB (Split System: Heat Pump with Remote Outdoor Unit-Air-Source) | Centrally-Ducted | HH836E2S11 | CTU48C5XFS1+TXV | TM8E100C20MP11 | 34400 | 17 | 11 | 8.5 | 32600 | 25800 | 79.14% | 2 | 26400 | R-454B
214719996 | 2.87 | Yes | Yes | COLEMAN | HRCU-A-CB (Split System: Heat Pump with Remote Outdoor Unit-Air-Source) | Centrally-Ducted | HH836E2S11 | CTU48C5XFS1+TXV | TMLE100C20MP11 | 34400 | 17 | 11 | 8.5 | 32600 | 25800 | 79.14% | 2 | 26400 | R-454B
214719997 | 2.87 | Yes | Yes | LUXAIRE | HRCU-A-CB (Split System: Heat Pump with Remote Outdoor Unit-Air-Source) | Centrally-Ducted | HH836E2S11 | CTU48C5XFS1+TXV | TMLE100C20MP11 | 34400 | 17 | 11 | 8.5 | 32600 | 25800 | 79.14% | 2 | 26400 | R-454B
214719998 | 2.87 | Yes | Yes | FRASER-JOHNSTON | HRCU-A-CB (Split System: Heat Pump with Remote Outdoor Unit-Air-Source) | Centrally-Ducted | HH836E2S11 | CTU48C5XFS1+TXV | TMLE100C20MP11 | 34400 | 17 | 11 | 8.5 | 32600 | 25800 | 79.14% | 2 | 26400 | R-454B
214719999 | 2.87 | Yes | Yes | CHAMPION HEATING AND COOLING | HRCU-A-CB (Split System: Heat Pump with Remote Outdoor Unit-Air-Source) | Centrally-Ducted | HH836E2S11 | CTU48C5XFS1+TXV | TMLE100C20MP11 | 34400 | 17 | 11 | 8.5 | 32600 | 25800 | 79.14% | 2 | 26400 | R-454B
214720000 | 2.87 | Yes | Yes | JOHNSON CONTROLS | HRCU-A-CB (Split System: Heat Pump with Remote Outdoor Unit-Air-Source) | Centrally-Ducted | HH836E2S11 | CTU48C5XFS1+TXV | TMLE100C20MP11 | 34400 | 17 | 11 | 8.5 | 32600 | 25800 | 79.14% | 2 | 26400 | R-454B
214720001 | 2.88 | Yes | Yes | COLEMAN | HRCU-A-CB (Split System: Heat Pump with Remote Outdoor Unit-Air-Source) | Centrally-Ducted | HH836E2S11 | CTU48C5XFS1+TXV | TM8E080C20MP11 | 34600 | 17 | 11 | 8.5 | 32800 | 25800 | 78.66% | 2 | 26400 | R-454B
214720002 | 2.88 | Yes | Yes | LUXAIRE | HRCU-A-CB (Split System: Heat Pump with Remote Outdoor Unit-Air-Source) | Centrally-Ducted | HH836E2S11 | CTU48C5XFS1+TXV | TM8E080C20MP11 | 34600 | 17 | 11 | 8.5 | 32800 | 25800 | 78.66% | 2 | 26400 | R-454B
214720003 | 2.88 | Yes | Yes | FRASER-JOHNSTON | HRCU-A-CB (Split System: Heat Pump with Remote Outdoor Unit-Air-Source) | Centrally-Ducted | HH836E2S11 | CTU48C5XFS1+TXV | TM8E080C20MP11 | 34600 | 17 | 11 | 8.5 | 32800 | 25800 | 78.66% | 2 | 26400 | R-454B
214720004 | 2.88 | Yes | Yes | CHAMPION HEATING AND COOLING | HRCU-A-CB (Split System: Heat Pump with Remote Outdoor Unit-Air-Source) | Centrally-Ducted | HH836E2S11 | CTU48C5XFS1+TXV | TM8E080C20MP11 | 34600 | 17 | 11 | 8.5 | 32800 | 25800 | 78.66% | 2 | 26400 | R-454B
214720005 | 2.88 | Yes | Yes | JOHNSON CONTROLS | HRCU-A-CB (Split System: Heat Pump with Remote Outdoor Unit-Air-Source) | Centrally-Ducted | HH836E2S11 | CTU48C5XFS1+TXV | TM8E080C20MP11 | 34600 | 17 | 11 | 8.5 | 32800 | 25800 | 78.66% | 2 | 26400 | R-454B
214720006 | 2.88 | Yes | Yes | COLEMAN | HRCU-A-CB (Split System: Heat Pump with Remote Outdoor Unit-Air-Source) | Centrally-Ducted | HH836E2S11 | CTU48C5XFS1+TXV | TMLE080C20MP11 | 34600 | 17 | 11 | 8.5 | 32800 | 25800 | 78.66% | 2 | 26400 | R-454B
214720007 | 2.88 | Yes | Yes | LUXAIRE | HRCU-A-CB (Split System: Heat Pump with Remote Outdoor Unit-Air-Source) | Centrally-Ducted | HH836E2S11 | CTU48C5XFS1+TXV | TMLE080C20MP11 | 34600 | 17 | 11 | 8.5 | 32800 | 25800 | 78.66% | 2 | 26400 | R-454B
214720008 | 2.88 | Yes | Yes | FRASER-JOHNSTON | HRCU-A-CB (Split System: Heat Pump with Remote Outdoor Unit-Air-Source) | Centrally-Ducted | HH836E2S11 | CTU48C5XFS1+TXV | TMLE080C20MP11 | 34600 | 17 | 11 | 8.5 | 32800 | 25800 | 78.66% | 2 | 26400 | R-454B
214720009 | 2.88 | Yes | Yes | CHAMPION HEATING AND COOLING | HRCU-A-CB (Split System: Heat Pump with Remote Outdoor Unit-Air-Source) | Centrally-Ducted | HH836E2S11 | CTU48C5XFS1+TXV | TMLE080C20MP11 | 34600 | 17 | 11 | 8.5 | 32800 | 25800 | 78.66% | 2 | 26400 | R-454B
214720010 | 2.88 | Yes | Yes | JOHNSON CONTROLS | HRCU-A-CB (Split System: Heat Pump with Remote Outdoor Unit-Air-Source) | Centrally-Ducted | HH836E2S11 | CTU48C5XFS1+TXV | TMLE080C20MP11 | 34600 | 17 | 11 | 8.5 | 32800 | 25800 | 78.66% | 2 | 26400 | R-454B
214720011 | 2.92 | Yes | Yes | COLEMAN | HRCU-A-CB (Split System: Heat Pump with Remote Outdoor Unit-Air-Source) | Centrally-Ducted | HH836E2S11 | CTU48C5XFS1+TXV | Z9ES100C16SMPS1 | 35000 | 18 | 11 | 9 | 32600 | 25800 | 79.14% | 2 | 26600 | R-454B
214720012 | 2.92 | Yes | Yes | LUXAIRE | HRCU-A-CB (Split System: Heat Pump with Remote Outdoor Unit-Air-Source) | Centrally-Ducted | HH836E2S11 | CTU48C5XFS1+TXV | Z9ES100C16SMPS1 | 35000 | 18 | 11 | 9 | 32600 | 25800 | 79.14% | 2 | 26600 | R-454B
214720013 | 2.92 | Yes | Yes | FRASER-JOHNSTON | HRCU-A-CB (Split System: Heat Pump with Remote Outdoor Unit-Air-Source) | Centrally-Ducted | HH836E2S11 | CTU48C5XFS1+TXV | Z9ES100C16SMPS1 | 35000 | 18 | 11 | 9 | 32600 | 25800 | 79.14% | 2 | 26600 | R-454B
214720014 | 2.92 | Yes | Yes | CHAMPION HEATING AND COOLING | HRCU-A-CB (Split System: Heat Pump with Remote Outdoor Unit-Air-Source) | Centrally-Ducted | HH836E2S11 | CTU48C5XFS1+TXV | Z9ES100C16SMPS1 | 35000 | 18 | 11 | 9 | 32600 | 25800 | 79.14% | 2 | 26600 | R-454B
214720015 | 2.92 | Yes | Yes | JOHNSON CONTROLS | HRCU-A-CB (Split System: Heat Pump with Remote Outdoor Unit-Air-Source) | Centrally-Ducted | HH836E2S11 | CTU48C5XFS1+TXV | Z9ES100C16SMPS1 | 35000 | 18 | 11 | 9 | 32600 | 25800 | 79.14% | 2 | 26600 | R-454B
214720016 | 2.85 | Yes | Yes | COLEMAN | HRCU-A-CB (Split System: Heat Pump with Remote Outdoor Unit-Air-Source) | Centrally-Ducted | HH836E2S11 | CTU48C5XFS1+TXV | Z8ES120C20SMPS1 | 34200 | 19 | 11 | 9 | 32000 | 25400 | 79.38% | 2 | 26200 | R-454B
214720017 | 2.85 | Yes | Yes | LUXAIRE | HRCU-A-CB (Split System: Heat Pump with Remote Outdoor Unit-Air-Source) | Centrally-Ducted | HH836E2S11 | CTU48C5XFS1+TXV | Z8ES120C20SMPS1 | 34200 | 19 | 11 | 9 | 32000 | 25400 | 79.38% | 2 | 26200 | R-454B
214720018 | 2.85 | Yes | Yes | FRASER-JOHNSTON | HRCU-A-CB (Split System: Heat Pump with Remote Outdoor Unit-Air-Source) | Centrally-Ducted | HH836E2S11 | CTU48C5XFS1+TXV | Z8ES120C20SMPS1 | 34200 | 19 | 11 | 9 | 32000 | 25400 | 79.38% | 2 | 26200 | R-454B
214720019 | 2.85 | Yes | Yes | CHAMPION HEATING AND COOLING | HRCU-A-CB (Split System: Heat Pump with Remote Outdoor Unit-Air-Source) | Centrally-Ducted | HH836E2S11 | CTU48C5XFS1+TXV | Z8ES120C20SMPS1 | 34200 | 19 | 11 | 9 | 32000 | 25400 | 79.38% | 2 | 26200 | R-454B
214720020 | 2.85 | Yes | Yes | JOHNSON CONTROLS | HRCU-A-CB (Split System: Heat Pump with Remote Outdoor Unit-Air-Source) | Centrally-Ducted | HH836E2S11 | CTU48C5XFS1+TXV | Z8ES120C20SMPS1 | 34200 | 19 | 11 | 9 | 32000 | 25400 | 79.38% | 2 | 26200 | R-454B
214720021 | 3.71 | Yes | Yes | COLEMAN | HRCU-A-CB (Split System: Heat Pump with Remote Outdoor Unit-Air-Source) | Centrally-Ducted | HH860E2S11 | CTU60C5XGS1+TXV | TM9E080C20MP12 | 44500 | 17 | 11.7 | 9 | 45000 | 33800 | 75.11% | 2 | 33200 | R-454B
214720022 | 3.71 | Yes | Yes | LUXAIRE | HRCU-A-CB (Split System: Heat Pump with Remote Outdoor Unit-Air-Source) | Centrally-Ducted | HH860E2S11 | CTU60C5XGS1+TXV | TM9E080C20MP12 | 44500 | 17 | 11.7 | 9 | 45000 | 33800 | 75.11% | 2 | 33200 | R-454B
214720023 | 3.71 | Yes | Yes | FRASER-JOHNSTON | HRCU-A-CB (Split System: Heat Pump with Remote Outdoor Unit-Air-Source) | Centrally-Ducted | HH860E2S11 | CTU60C5XGS1+TXV | TM9E080C20MP12 | 44500 | 17 | 11.7 | 9 | 45000 | 33800 | 75.11% | 2 | 33200 | R-454B
214720024 | 3.71 | Yes | Yes | CHAMPION HEATING AND COOLING | HRCU-A-CB (Split System: Heat Pump with Remote Outdoor Unit-Air-Source) | Centrally-Ducted | HH860E2S11 | CTU60C5XGS1+TXV | TM9E080C20MP12 | 44500 | 17 | 11.7 | 9 | 45000 | 33800 | 75.11% | 2 | 33200 | R-454B
214720025 | 3.71 | Yes | Yes | JOHNSON CONTROLS | HRCU-A-CB (Split System: Heat Pump with Remote Outdoor Unit-Air-Source) | Centrally-Ducted | HH860E2S11 | CTU60C5XGS1+TXV | TM9E080C20MP12 | 44500 | 17 | 11.7 | 9 | 45000 | 33800 | 75.11% | 2 | 33200 | R-454B
214720026 | 3.71 | Yes | Yes | COLEMAN | HRCU-A-CB (Split System: Heat Pump with Remote Outdoor Unit-Air-Source) | Centrally-Ducted | HH860E2S11 | CTU60C5XGS1+TXV | TL9E080C16UH11 | 44500 | 18 | 11 | 9 | 45500 | 33800 | 74.29% | 2 | 33000 | R-454B
214720027 | 3.71 | Yes | Yes | LUXAIRE | HRCU-A-CB (Split System: Heat Pump with Remote Outdoor Unit-Air-Source) | Centrally-Ducted | HH860E2S11 | CTU60C5XGS1+TXV | TL9E080C16UH11 | 44500 | 18 | 11 | 9 | 45500 | 33800 | 74.29% | 2 | 33000 | R-454B
214720028 | 3.71 | Yes | Yes | FRASER-JOHNSTON | HRCU-A-CB (Split System: Heat Pump with Remote Outdoor Unit-Air-Source) | Centrally-Ducted | HH860E2S11 | CTU60C5XGS1+TXV | TL9E080C16UH11 | 44500 | 18 | 11 | 9 | 45500 | 33800 | 74.29% | 2 | 33000 | R-454B
214720029 | 3.71 | Yes | Yes | CHAMPION HEATING AND COOLING | HRCU-A-CB (Split System: Heat Pump with Remote Outdoor Unit-Air-Source) | Centrally-Ducted | HH860E2S11 | CTU60C5XGS1+TXV | TL9E080C16UH11 | 44500 | 18 | 11 | 9 | 45500 | 33800 | 74.29% | 2 | 33000 | R-454B
214720030 | 3.71 | Yes | Yes | JOHNSON CONTROLS | HRCU-A-CB (Split System: Heat Pump with Remote Outdoor Unit-Air-Source) | Centrally-Ducted | HH860E2S11 | CTU60C5XGS1+TXV | TL9E080C16UH11 | 44500 | 18 | 11 | 9 | 45500 | 33800 | 74.29% | 2 | 33000 | R-454B
214720031 | 3.63 | Yes | Yes | COLEMAN | HRCU-A-CB (Split System: Heat Pump with Remote Outdoor Unit-Air-Source) | Centrally-Ducted | HH860E2S11 | CTU60C5XGS1+TXV | TM9V080C16MP12 | 43500 | 17 | 11 | 9 | 44000 | 33600 | 76.36% | 2 | 32600 | R-454B
214720032 | 3.63 | Yes | Yes | LUXAIRE | HRCU-A-CB (Split System: Heat Pump with Remote Outdoor Unit-Air-Source) | Centrally-Ducted | HH860E2S11 | CTU60C5XGS1+TXV | TM9V080C16MP12 | 43500 | 17 | 11 | 9 | 44000 | 33600 | 76.36% | 2 | 32600 | R-454B
214720033 | 3.63 | Yes | Yes | FRASER-JOHNSTON | HRCU-A-CB (Split System: Heat Pump with Remote Outdoor Unit-Air-Source) | Centrally-Ducted | HH860E2S11 | CTU60C5XGS1+TXV | TM9V080C16MP12 | 43500 | 17 | 11 | 9 | 44000 | 33600 | 76.36% | 2 | 32600 | R-454B
214720034 | 3.63 | Yes | Yes | CHAMPION HEATING AND COOLING | HRCU-A-CB (Split System: Heat Pump with Remote Outdoor Unit-Air-Source) | Centrally-Ducted | HH860E2S11 | CTU60C5XGS1+TXV | TM9V080C16MP12 | 43500 | 17 | 11 | 9 | 44000 | 33600 | 76.36% | 2 | 32600 | R-454B
214720035 | 3.63 | Yes | Yes | JOHNSON CONTROLS | HRCU-A-CB (Split System: Heat Pump with Remote Outdoor Unit-Air-Source) | Centrally-Ducted | HH860E2S11 | CTU60C5XGS1+TXV | TM9V080C16MP12 | 43500 | 17 | 11 | 9 | 44000 | 33600 | 76.36% | 2 | 32600 | R-454B
214720036 | 3.63 | Yes | Yes | COLEMAN | HRCU-A-CB (Split System: Heat Pump with Remote Outdoor Unit-Air-Source) | Centrally-Ducted | HH860E2S11 | CTU60C5XGS1+TXV | CP9C080C16MP13 | 43500 | 17 | 11 | 9 | 44000 | 33600 | 76.36% | 2 | 32600 | R-454B
214720037 | 3.63 | Yes | Yes | LUXAIRE | HRCU-A-CB (Split System: Heat Pump with Remote Outdoor Unit-Air-Source) | Centrally-Ducted | HH860E2S11 | CTU60C5XGS1+TXV | LP9C080C16MP13 | 43500 | 17 | 11 | 9 | 44000 | 33600 | 76.36% | 2 | 32600 | R-454B
214720038 | 3.63 | Yes | Yes | COLEMAN | HRCU-A-CB (Split System: Heat Pump with Remote Outdoor Unit-Air-Source) | Centrally-Ducted | HH860E2S11 | CTU60C5XGS1+TXV | TP9C080C16MP13 | 43500 | 17 | 11 | 9 | 44000 | 33600 | 76.36% | 2 | 32600 | R-454B
214720039 | 3.63 | Yes | Yes | LUXAIRE | HRCU-A-CB (Split System: Heat Pump with Remote Outdoor Unit-Air-Source) | Centrally-Ducted | HH860E2S11 | CTU60C5XGS1+TXV | TP9C080C16MP13 | 43500 | 17 | 11 | 9 | 44000 | 33600 | 76.36% | 2 | 32600 | R-454B
214720040 | 3.63 | Yes | Yes | FRASER-JOHNSTON | HRCU-A-CB (Split System: Heat Pump with Remote Outdoor Unit-Air-Source) | Centrally-Ducted | HH860E2S11 | CTU60C5XGS1+TXV | TP9C080C16MP13 | 43500 | 17 | 11 | 9 | 44000 | 33600 | 76.36% | 2 | 32600 | R-454B
214720041 | 3.63 | Yes | Yes | CHAMPION HEATING AND COOLING | HRCU-A-CB (Split System: Heat Pump with Remote Outdoor Unit-Air-Source) | Centrally-Ducted | HH860E2S11 | CTU60C5XGS1+TXV | TP9C080C16MP13 | 43500 | 17 | 11 | 9 | 44000 | 33600 | 76.36% | 2 | 32600 | R-454B
214720042 | 3.63 | Yes | Yes | JOHNSON CONTROLS | HRCU-A-CB (Split System: Heat Pump with Remote Outdoor Unit-Air-Source) | Centrally-Ducted | HH860E2S11 | CTU60C5XGS1+TXV | TP9C080C16MP13 | 43500 | 17 | 11 | 9 | 44000 | 33600 | 76.36% | 2 | 32600 | R-454B
214720043 | 2.83 | Yes | Yes | COLEMAN | HRCU-A-CB (Split System: Heat Pump with Remote Outdoor Unit-Air-Source) | Centrally-Ducted | HH836E2S11 | CTU48C5XFS1+JMET12CS2N1+TXV |  | 34000 | 19 | 11.7 | 9 | 31800 | 25200 | 79.25% | 2 | 25800 | R-454B
214720044 | 2.83 | Yes | Yes | LUXAIRE | HRCU-A-CB (Split System: Heat Pump with Remote Outdoor Unit-Air-Source) | Centrally-Ducted | HH836E2S11 | CTU48C5XFS1+JMET12CS2N1+TXV |  | 34000 | 19 | 11.7 | 9 | 31800 | 25200 | 79.25% | 2 | 25800 | R-454B
214720045 | 2.83 | Yes | Yes | FRASER-JOHNSTON | HRCU-A-CB (Split System: Heat Pump with Remote Outdoor Unit-Air-Source) | Centrally-Ducted | HH836E2S11 | CTU48C5XFS1+JMET12CS2N1+TXV |  | 34000 | 19 | 11.7 | 9 | 31800 | 25200 | 79.25% | 2 | 25800 | R-454B
214720046 | 2.83 | Yes | Yes | CHAMPION HEATING AND COOLING | HRCU-A-CB (Split System: Heat Pump with Remote Outdoor Unit-Air-Source) | Centrally-Ducted | HH836E2S11 | CTU48C5XFS1+JMET12CS2N1+TXV |  | 34000 | 19 | 11.7 | 9 | 31800 | 25200 | 79.25% | 2 | 25800 | R-454B
214720047 | 2.83 | Yes | Yes | JOHNSON CONTROLS | HRCU-A-CB (Split System: Heat Pump with Remote Outdoor Unit-Air-Source) | Centrally-Ducted | HH836E2S11 | CTU48C5XFS1+JMET12CS2N1+TXV |  | 34000 | 19 | 11.7 | 9 | 31800 | 25200 | 79.25% | 2 | 25800 | R-454B
214720048 | 2.73 | Yes | Yes | COLEMAN | HRCU-A-CB (Split System: Heat Pump with Remote Outdoor Unit-Air-Source) | Centrally-Ducted | HH836E2S11 | CTU48C5XFS1+TXV | TM9Y080C16MP11 | 32800 | 19 | 11 | 9 | 31000 | 25200 | 81.29% | 2 | 25800 | R-454B
214720049 | 2.73 | Yes | Yes | LUXAIRE | HRCU-A-CB (Split System: Heat Pump with Remote Outdoor Unit-Air-Source) | Centrally-Ducted | HH836E2S11 | CTU48C5XFS1+TXV | TM9Y080C16MP11 | 32800 | 19 | 11 | 9 | 31000 | 25200 | 81.29% | 2 | 25800 | R-454B
214720050 | 2.73 | Yes | Yes | FRASER-JOHNSTON | HRCU-A-CB (Split System: Heat Pump with Remote Outdoor Unit-Air-Source) | Centrally-Ducted | HH836E2S11 | CTU48C5XFS1+TXV | TM9Y080C16MP11 | 32800 | 19 | 11 | 9 | 31000 | 25200 | 81.29% | 2 | 25800 | R-454B
214720051 | 2.73 | Yes | Yes | CHAMPION HEATING AND COOLING | HRCU-A-CB (Split System: Heat Pump with Remote Outdoor Unit-Air-Source) | Centrally-Ducted | HH836E2S11 | CTU48C5XFS1+TXV | TM9Y080C16MP11 | 32800 | 19 | 11 | 9 | 31000 | 25200 | 81.29% | 2 | 25800 | R-454B
214720052 | 2.73 | Yes | Yes | JOHNSON CONTROLS | HRCU-A-CB (Split System: Heat Pump with Remote Outdoor Unit-Air-Source) | Centrally-Ducted | HH836E2S11 | CTU48C5XFS1+TXV | TM9Y080C16MP11 | 32800 | 19 | 11 | 9 | 31000 | 25200 | 81.29% | 2 | 25800 | R-454B
214720053 | 2.78 | Yes | Yes | COLEMAN | HRCU-A-CB (Split System: Heat Pump with Remote Outdoor Unit-Air-Source) | Centrally-Ducted | HH836E2S11 | CTU48C5XFS1+TXV | TM8V100C16MP12 | 33400 | 18 | 11 | 9 | 31600 | 25400 | 80.38% | 2 | 26000 | R-454B
214720054 | 2.78 | Yes | Yes | LUXAIRE | HRCU-A-CB (Split System: Heat Pump with Remote Outdoor Unit-Air-Source) | Centrally-Ducted | HH836E2S11 | CTU48C5XFS1+TXV | TM8V100C16MP12 | 33400 | 18 | 11 | 9 | 31600 | 25400 | 80.38% | 2 | 26000 | R-454B
214720055 | 2.78 | Yes | Yes | FRASER-JOHNSTON | HRCU-A-CB (Split System: Heat Pump with Remote Outdoor Unit-Air-Source) | Centrally-Ducted | HH836E2S11 | CTU48C5XFS1+TXV | TM8V100C16MP12 | 33400 | 18 | 11 | 9 | 31600 | 25400 | 80.38% | 2 | 26000 | R-454B
214720056 | 2.78 | Yes | Yes | CHAMPION HEATING AND COOLING | HRCU-A-CB (Split System: Heat Pump with Remote Outdoor Unit-Air-Source) | Centrally-Ducted | HH836E2S11 | CTU48C5XFS1+TXV | TM8V100C16MP12 | 33400 | 18 | 11 | 9 | 31600 | 25400 | 80.38% | 2 | 26000 | R-454B
214720057 | 2.78 | Yes | Yes | JOHNSON CONTROLS | HRCU-A-CB (Split System: Heat Pump with Remote Outdoor Unit-Air-Source) | Centrally-Ducted | HH836E2S11 | CTU48C5XFS1+TXV | TM8V100C16MP12 | 33400 | 18 | 11 | 9 | 31600 | 25400 | 80.38% | 2 | 26000 | R-454B
214720058 | 2.78 | Yes | Yes | COLEMAN | HRCU-A-CB (Split System: Heat Pump with Remote Outdoor Unit-Air-Source) | Centrally-Ducted | HH836E2S11 | CTU48C5XFS1+TXV | TM8V080C16MP12 | 33400 | 18 | 11 | 9 | 31600 | 25400 | 80.38% | 2 | 26000 | R-454B
214720059 | 2.78 | Yes | Yes | LUXAIRE | HRCU-A-CB (Split System: Heat Pump with Remote Outdoor Unit-Air-Source) | Centrally-Ducted | HH836E2S11 | CTU48C5XFS1+TXV | TM8V080C16MP12 | 33400 | 18 | 11 | 9 | 31600 | 25400 | 80.38% | 2 | 26000 | R-454B
214720060 | 2.78 | Yes | Yes | FRASER-JOHNSTON | HRCU-A-CB (Split System: Heat Pump with Remote Outdoor Unit-Air-Source) | Centrally-Ducted | HH836E2S11 | CTU48C5XFS1+TXV | TM8V080C16MP12 | 33400 | 18 | 11 | 9 | 31600 | 25400 | 80.38% | 2 | 26000 | R-454B
214720061 | 2.78 | Yes | Yes | CHAMPION HEATING AND COOLING | HRCU-A-CB (Split System: Heat Pump with Remote Outdoor Unit-Air-Source) | Centrally-Ducted | HH836E2S11 | CTU48C5XFS1+TXV | TM8V080C16MP12 | 33400 | 18 | 11 | 9 | 31600 | 25400 | 80.38% | 2 | 26000 | R-454B
214720062 | 2.78 | Yes | Yes | JOHNSON CONTROLS | HRCU-A-CB (Split System: Heat Pump with Remote Outdoor Unit-Air-Source) | Centrally-Ducted | HH836E2S11 | CTU48C5XFS1+TXV | TM8V080C16MP12 | 33400 | 18 | 11 | 9 | 31600 | 25400 | 80.38% | 2 | 26000 | R-454B
214720063 | 2.78 | Yes | Yes | COLEMAN | HRCU-A-CB (Split System: Heat Pump with Remote Outdoor Unit-Air-Source) | Centrally-Ducted | HH836E2S11 | CTU48C5XFS1+TXV | TMLV100C16MP12 | 33400 | 18 | 11 | 9 | 31600 | 25400 | 80.38% | 2 | 26000 | R-454B
214720064 | 2.78 | Yes | Yes | LUXAIRE | HRCU-A-CB (Split System: Heat Pump with Remote Outdoor Unit-Air-Source) | Centrally-Ducted | HH836E2S11 | CTU48C5XFS1+TXV | TMLV100C16MP12 | 33400 | 18 | 11 | 9 | 31600 | 25400 | 80.38% | 2 | 26000 | R-454B
214720065 | 2.78 | Yes | Yes | FRASER-JOHNSTON | HRCU-A-CB (Split System: Heat Pump with Remote Outdoor Unit-Air-Source) | Centrally-Ducted | HH836E2S11 | CTU48C5XFS1+TXV | TMLV100C16MP12 | 33400 | 18 | 11 | 9 | 31600 | 25400 | 80.38% | 2 | 26000 | R-454B
214720066 | 2.78 | Yes | Yes | CHAMPION HEATING AND COOLING | HRCU-A-CB (Split System: Heat Pump with Remote Outdoor Unit-Air-Source) | Centrally-Ducted | HH836E2S11 | CTU48C5XFS1+TXV | TMLV100C16MP12 | 33400 | 18 | 11 | 9 | 31600 | 25400 | 80.38% | 2 | 26000 | R-454B
214720067 | 2.78 | Yes | Yes | JOHNSON CONTROLS | HRCU-A-CB (Split System: Heat Pump with Remote Outdoor Unit-Air-Source) | Centrally-Ducted | HH836E2S11 | CTU48C5XFS1+TXV | TMLV100C16MP12 | 33400 | 18 | 11 | 9 | 31600 | 25400 | 80.38% | 2 | 26000 | R-454B
214720068 | 2.78 | Yes | Yes | COLEMAN | HRCU-A-CB (Split System: Heat Pump with Remote Outdoor Unit-Air-Source) | Centrally-Ducted | HH836E2S11 | CTU48C5XFS1+TXV | TPLC080C16MP13 | 33400 | 18 | 11 | 9 | 31600 | 25400 | 80.38% | 2 | 26000 | R-454B
214720069 | 2.78 | Yes | Yes | LUXAIRE | HRCU-A-CB (Split System: Heat Pump with Remote Outdoor Unit-Air-Source) | Centrally-Ducted | HH836E2S11 | CTU48C5XFS1+TXV | TPLC080C16MP13 | 33400 | 18 | 11 | 9 | 31600 | 25400 | 80.38% | 2 | 26000 | R-454B
214720070 | 2.78 | Yes | Yes | FRASER-JOHNSTON | HRCU-A-CB (Split System: Heat Pump with Remote Outdoor Unit-Air-Source) | Centrally-Ducted | HH836E2S11 | CTU48C5XFS1+TXV | TPLC080C16MP13 | 33400 | 18 | 11 | 9 | 31600 | 25400 | 80.38% | 2 | 26000 | R-454B
214720071 | 2.78 | Yes | Yes | CHAMPION HEATING AND COOLING | HRCU-A-CB (Split System: Heat Pump with Remote Outdoor Unit-Air-Source) | Centrally-Ducted | HH836E2S11 | CTU48C5XFS1+TXV | TPLC080C16MP13 | 33400 | 18 | 11 | 9 | 31600 | 25400 | 80.38% | 2 | 26000 | R-454B
214720072 | 2.78 | Yes | Yes | JOHNSON CONTROLS | HRCU-A-CB (Split System: Heat Pump with Remote Outdoor Unit-Air-Source) | Centrally-Ducted | HH836E2S11 | CTU48C5XFS1+TXV | TPLC080C16MP13 | 33400 | 18 | 11 | 9 | 31600 | 25400 | 80.38% | 2 | 26000 | R-454B
214720073 | 2.78 | Yes | Yes | COLEMAN | HRCU-A-CB (Split System: Heat Pump with Remote Outdoor Unit-Air-Source) | Centrally-Ducted | HH836E2S11 | CTU48C5XFS1+TXV | TPLC100C16MP13 | 33400 | 18 | 11 | 9 | 31600 | 25400 | 80.38% | 2 | 26000 | R-454B
214720074 | 2.78 | Yes | Yes | LUXAIRE | HRCU-A-CB (Split System: Heat Pump with Remote Outdoor Unit-Air-Source) | Centrally-Ducted | HH836E2S11 | CTU48C5XFS1+TXV | TPLC100C16MP13 | 33400 | 18 | 11 | 9 | 31600 | 25400 | 80.38% | 2 | 26000 | R-454B
214720075 | 2.78 | Yes | Yes | FRASER-JOHNSTON | HRCU-A-CB (Split System: Heat Pump with Remote Outdoor Unit-Air-Source) | Centrally-Ducted | HH836E2S11 | CTU48C5XFS1+TXV | TPLC100C16MP13 | 33400 | 18 | 11 | 9 | 31600 | 25400 | 80.38% | 2 | 26000 | R-454B
214720076 | 2.78 | Yes | Yes | CHAMPION HEATING AND COOLING | HRCU-A-CB (Split System: Heat Pump with Remote Outdoor Unit-Air-Source) | Centrally-Ducted | HH836E2S11 | CTU48C5XFS1+TXV | TPLC100C16MP13 | 33400 | 18 | 11 | 9 | 31600 | 25400 | 80.38% | 2 | 26000 | R-454B
214720077 | 2.78 | Yes | Yes | JOHNSON CONTROLS | HRCU-A-CB (Split System: Heat Pump with Remote Outdoor Unit-Air-Source) | Centrally-Ducted | HH836E2S11 | CTU48C5XFS1+TXV | TPLC100C16MP13 | 33400 | 18 | 11 | 9 | 31600 | 25400 | 80.38% | 2 | 26000 | R-454B
214720078 | 2.78 | Yes | Yes | COLEMAN | HRCU-A-CB (Split System: Heat Pump with Remote Outdoor Unit-Air-Source) | Centrally-Ducted | HH836E2S11 | CTU48C5XFS1+TXV | CPLC100C16MP13 | 33400 | 18 | 11 | 9 | 31600 | 25400 | 80.38% | 2 | 26000 | R-454B
214720079 | 2.78 | Yes | Yes | LUXAIRE | HRCU-A-CB (Split System: Heat Pump with Remote Outdoor Unit-Air-Source) | Centrally-Ducted | HH836E2S11 | CTU48C5XFS1+TXV | LPLC100C16MP13 | 33400 | 18 | 11 | 9 | 31600 | 25400 | 80.38% | 2 | 26000 | R-454B
214720080 | 2.78 | Yes | Yes | COLEMAN | HRCU-A-CB (Split System: Heat Pump with Remote Outdoor Unit-Air-Source) | Centrally-Ducted | HH836E2S11 | CTU48C5XFS1+TXV | CPLC080C16MP13 | 33400 | 18 | 11 | 9 | 31600 | 25400 | 80.38% | 2 | 26000 | R-454B
214720081 | 2.78 | Yes | Yes | LUXAIRE | HRCU-A-CB (Split System: Heat Pump with Remote Outdoor Unit-Air-Source) | Centrally-Ducted | HH836E2S11 | CTU48C5XFS1+TXV | LPLC080C16MP13 | 33400 | 18 | 11 | 9 | 31600 | 25400 | 80.38% | 2 | 26000 | R-454B
214720082 | 2.85 | Yes | Yes | COLEMAN | HRCU-A-CB (Split System: Heat Pump with Remote Outdoor Unit-Air-Source) | Centrally-Ducted | HH836E2S11 | CTU48C5XFS1+TXV | TM9V100C20MP12 | 34200 | 18 | 11 | 9 | 32600 | 25800 | 79.14% | 2 | 26600 | R-454B
214720083 | 2.85 | Yes | Yes | LUXAIRE | HRCU-A-CB (Split System: Heat Pump with Remote Outdoor Unit-Air-Source) | Centrally-Ducted | HH836E2S11 | CTU48C5XFS1+TXV | TM9V100C20MP12 | 34200 | 18 | 11 | 9 | 32600 | 25800 | 79.14% | 2 | 26600 | R-454B
214720084 | 2.85 | Yes | Yes | FRASER-JOHNSTON | HRCU-A-CB (Split System: Heat Pump with Remote Outdoor Unit-Air-Source) | Centrally-Ducted | HH836E2S11 | CTU48C5XFS1+TXV | TM9V100C20MP12 | 34200 | 18 | 11 | 9 | 32600 | 25800 | 79.14% | 2 | 26600 | R-454B
214720085 | 2.85 | Yes | Yes | CHAMPION HEATING AND COOLING | HRCU-A-CB (Split System: Heat Pump with Remote Outdoor Unit-Air-Source) | Centrally-Ducted | HH836E2S11 | CTU48C5XFS1+TXV | TM9V100C20MP12 | 34200 | 18 | 11 | 9 | 32600 | 25800 | 79.14% | 2 | 26600 | R-454B
214720086 | 2.85 | Yes | Yes | JOHNSON CONTROLS | HRCU-A-CB (Split System: Heat Pump with Remote Outdoor Unit-Air-Source) | Centrally-Ducted | HH836E2S11 | CTU48C5XFS1+TXV | TM9V100C20MP12 | 34200 | 18 | 11 | 9 | 32600 | 25800 | 79.14% | 2 | 26600 | R-454B
214720087 | 2.85 | Yes | Yes | COLEMAN | HRCU-A-CB (Split System: Heat Pump with Remote Outdoor Unit-Air-Source) | Centrally-Ducted | HH836E2S11 | CTU48C5XFS1+TXV | TP9C100C20MP13 | 34200 | 18 | 11 | 9 | 32600 | 25800 | 79.14% | 2 | 26600 | R-454B
214720088 | 2.85 | Yes | Yes | LUXAIRE | HRCU-A-CB (Split System: Heat Pump with Remote Outdoor Unit-Air-Source) | Centrally-Ducted | HH836E2S11 | CTU48C5XFS1+TXV | TP9C100C20MP13 | 34200 | 18 | 11 | 9 | 32600 | 25800 | 79.14% | 2 | 26600 | R-454B
214720089 | 2.85 | Yes | Yes | FRASER-JOHNSTON | HRCU-A-CB (Split System: Heat Pump with Remote Outdoor Unit-Air-Source) | Centrally-Ducted | HH836E2S11 | CTU48C5XFS1+TXV | TP9C100C20MP13 | 34200 | 18 | 11 | 9 | 32600 | 25800 | 79.14% | 2 | 26600 | R-454B
214720090 | 2.85 | Yes | Yes | CHAMPION HEATING AND COOLING | HRCU-A-CB (Split System: Heat Pump with Remote Outdoor Unit-Air-Source) | Centrally-Ducted | HH836E2S11 | CTU48C5XFS1+TXV | TP9C100C20MP13 | 34200 | 18 | 11 | 9 | 32600 | 25800 | 79.14% | 2 | 26600 | R-454B
214720091 | 2.85 | Yes | Yes | JOHNSON CONTROLS | HRCU-A-CB (Split System: Heat Pump with Remote Outdoor Unit-Air-Source) | Centrally-Ducted | HH836E2S11 | CTU48C5XFS1+TXV | TP9C100C20MP13 | 34200 | 18 | 11 | 9 | 32600 | 25800 | 79.14% | 2 | 26600 | R-454B
214720092 | 2.85 | Yes | Yes | COLEMAN | HRCU-A-CB (Split System: Heat Pump with Remote Outdoor Unit-Air-Source) | Centrally-Ducted | HH836E2S11 | CTU48C5XFS1+TXV | CP9C100C20MP13 | 34200 | 18 | 11 | 9 | 32600 | 25800 | 79.14% | 2 | 26600 | R-454B
214720093 | 2.85 | Yes | Yes | LUXAIRE | HRCU-A-CB (Split System: Heat Pump with Remote Outdoor Unit-Air-Source) | Centrally-Ducted | HH836E2S11 | CTU48C5XFS1+TXV | LP9C100C20MP13 | 34200 | 18 | 11 | 9 | 32600 | 25800 | 79.14% | 2 | 26600 | R-454B
214720094 | 2.77 | Yes | Yes | COLEMAN | HRCU-A-CB (Split System: Heat Pump with Remote Outdoor Unit-Air-Source) | Centrally-Ducted | HH836E2S11 | CTU48C5XFS1+TXV | TL8E080C16UH11 | 33200 | 18 | 11 | 9 | 31400 | 25400 | 80.89% | 2 | 26000 | R-454B
214720095 | 2.77 | Yes | Yes | LUXAIRE | HRCU-A-CB (Split System: Heat Pump with Remote Outdoor Unit-Air-Source) | Centrally-Ducted | HH836E2S11 | CTU48C5XFS1+TXV | TL8E080C16UH11 | 33200 | 18 | 11 | 9 | 31400 | 25400 | 80.89% | 2 | 26000 | R-454B
214720096 | 2.77 | Yes | Yes | FRASER-JOHNSTON | HRCU-A-CB (Split System: Heat Pump with Remote Outdoor Unit-Air-Source) | Centrally-Ducted | HH836E2S11 | CTU48C5XFS1+TXV | TL8E080C16UH11 | 33200 | 18 | 11 | 9 | 31400 | 25400 | 80.89% | 2 | 26000 | R-454B
214720097 | 2.77 | Yes | Yes | CHAMPION HEATING AND COOLING | HRCU-A-CB (Split System: Heat Pump with Remote Outdoor Unit-Air-Source) | Centrally-Ducted | HH836E2S11 | CTU48C5XFS1+TXV | TL8E080C16UH11 | 33200 | 18 | 11 | 9 | 31400 | 25400 | 80.89% | 2 | 26000 | R-454B
214720098 | 2.77 | Yes | Yes | JOHNSON CONTROLS | HRCU-A-CB (Split System: Heat Pump with Remote Outdoor Unit-Air-Source) | Centrally-Ducted | HH836E2S11 | CTU48C5XFS1+TXV | TL8E080C16UH11 | 33200 | 18 | 11 | 9 | 31400 | 25400 | 80.89% | 2 | 26000 | R-454B
214720099 | 2.77 | Yes | Yes | COLEMAN | HRCU-A-CB (Split System: Heat Pump with Remote Outdoor Unit-Air-Source) | Centrally-Ducted | HH836E2S11 | CTU48C5XFS1+TXV | TM8Y100C16MP11 | 33200 | 19 | 11 | 9 | 31400 | 25000 | 79.62% | 2 | 25600 | R-454B
214720100 | 2.77 | Yes | Yes | LUXAIRE | HRCU-A-CB (Split System: Heat Pump with Remote Outdoor Unit-Air-Source) | Centrally-Ducted | HH836E2S11 | CTU48C5XFS1+TXV | TM8Y100C16MP11 | 33200 | 19 | 11 | 9 | 31400 | 25000 | 79.62% | 2 | 25600 | R-454B
214720101 | 2.77 | Yes | Yes | FRASER-JOHNSTON | HRCU-A-CB (Split System: Heat Pump with Remote Outdoor Unit-Air-Source) | Centrally-Ducted | HH836E2S11 | CTU48C5XFS1+TXV | TM8Y100C16MP11 | 33200 | 19 | 11 | 9 | 31400 | 25000 | 79.62% | 2 | 25600 | R-454B
214720102 | 2.77 | Yes | Yes | CHAMPION HEATING AND COOLING | HRCU-A-CB (Split System: Heat Pump with Remote Outdoor Unit-Air-Source) | Centrally-Ducted | HH836E2S11 | CTU48C5XFS1+TXV | TM8Y100C16MP11 | 33200 | 19 | 11 | 9 | 31400 | 25000 | 79.62% | 2 | 25600 | R-454B
214720103 | 2.77 | Yes | Yes | JOHNSON CONTROLS | HRCU-A-CB (Split System: Heat Pump with Remote Outdoor Unit-Air-Source) | Centrally-Ducted | HH836E2S11 | CTU48C5XFS1+TXV | TM8Y100C16MP11 | 33200 | 19 | 11 | 9 | 31400 | 25000 | 79.62% | 2 | 25600 | R-454B
214720104 | 2.77 | Yes | Yes | COLEMAN | HRCU-A-CB (Split System: Heat Pump with Remote Outdoor Unit-Air-Source) | Centrally-Ducted | HH836E2S11 | CTU48C5XFS1+TXV | TM8Y080C16MP11 | 33200 | 19 | 11 | 9 | 31400 | 25000 | 79.62% | 2 | 25600 | R-454B
214720105 | 2.77 | Yes | Yes | LUXAIRE | HRCU-A-CB (Split System: Heat Pump with Remote Outdoor Unit-Air-Source) | Centrally-Ducted | HH836E2S11 | CTU48C5XFS1+TXV | TM8Y080C16MP11 | 33200 | 19 | 11 | 9 | 31400 | 25000 | 79.62% | 2 | 25600 | R-454B
214720106 | 2.77 | Yes | Yes | FRASER-JOHNSTON | HRCU-A-CB (Split System: Heat Pump with Remote Outdoor Unit-Air-Source) | Centrally-Ducted | HH836E2S11 | CTU48C5XFS1+TXV | TM8Y080C16MP11 | 33200 | 19 | 11 | 9 | 31400 | 25000 | 79.62% | 2 | 25600 | R-454B
214720107 | 2.77 | Yes | Yes | CHAMPION HEATING AND COOLING | HRCU-A-CB (Split System: Heat Pump with Remote Outdoor Unit-Air-Source) | Centrally-Ducted | HH836E2S11 | CTU48C5XFS1+TXV | TM8Y080C16MP11 | 33200 | 19 | 11 | 9 | 31400 | 25000 | 79.62% | 2 | 25600 | R-454B
214720108 | 2.77 | Yes | Yes | JOHNSON CONTROLS | HRCU-A-CB (Split System: Heat Pump with Remote Outdoor Unit-Air-Source) | Centrally-Ducted | HH836E2S11 | CTU48C5XFS1+TXV | TM8Y080C16MP11 | 33200 | 19 | 11 | 9 | 31400 | 25000 | 79.62% | 2 | 25600 | R-454B
214720109 | 3.71 | Yes | Yes | COLEMAN | HRCU-A-CB (Split System: Heat Pump with Remote Outdoor Unit-Air-Source) | Centrally-Ducted | HH860E2S11 | CTU60C5XGS1+TXV | TM8E100C20MP11 | 44500 | 17 | 11.7 | 9 | 45000 | 33800 | 75.11% | 2 | 33400 | R-454B
214720110 | 3.71 | Yes | Yes | LUXAIRE | HRCU-A-CB (Split System: Heat Pump with Remote Outdoor Unit-Air-Source) | Centrally-Ducted | HH860E2S11 | CTU60C5XGS1+TXV | TM8E100C20MP11 | 44500 | 17 | 11.7 | 9 | 45000 | 33800 | 75.11% | 2 | 33400 | R-454B
214720111 | 3.71 | Yes | Yes | FRASER-JOHNSTON | HRCU-A-CB (Split System: Heat Pump with Remote Outdoor Unit-Air-Source) | Centrally-Ducted | HH860E2S11 | CTU60C5XGS1+TXV | TM8E100C20MP11 | 44500 | 17 | 11.7 | 9 | 45000 | 33800 | 75.11% | 2 | 33400 | R-454B
214720112 | 3.71 | Yes | Yes | CHAMPION HEATING AND COOLING | HRCU-A-CB (Split System: Heat Pump with Remote Outdoor Unit-Air-Source) | Centrally-Ducted | HH860E2S11 | CTU60C5XGS1+TXV | TM8E100C20MP11 | 44500 | 17 | 11.7 | 9 | 45000 | 33800 | 75.11% | 2 | 33400 | R-454B
214720113 | 3.71 | Yes | Yes | JOHNSON CONTROLS | HRCU-A-CB (Split System: Heat Pump with Remote Outdoor Unit-Air-Source) | Centrally-Ducted | HH860E2S11 | CTU60C5XGS1+TXV | TM8E100C20MP11 | 44500 | 17 | 11.7 | 9 | 45000 | 33800 | 75.11% | 2 | 33400 | R-454B
214720114 | 3.71 | Yes | Yes | COLEMAN | HRCU-A-CB (Split System: Heat Pump with Remote Outdoor Unit-Air-Source) | Centrally-Ducted | HH860E2S11 | CTU60C5XGS1+TXV | TMLE100C20MP11 | 44500 | 17 | 11.7 | 9 | 45000 | 33800 | 75.11% | 2 | 33400 | R-454B
214720115 | 3.71 | Yes | Yes | LUXAIRE | HRCU-A-CB (Split System: Heat Pump with Remote Outdoor Unit-Air-Source) | Centrally-Ducted | HH860E2S11 | CTU60C5XGS1+TXV | TMLE100C20MP11 | 44500 | 17 | 11.7 | 9 | 45000 | 33800 | 75.11% | 2 | 33400 | R-454B
214720116 | 3.71 | Yes | Yes | FRASER-JOHNSTON | HRCU-A-CB (Split System: Heat Pump with Remote Outdoor Unit-Air-Source) | Centrally-Ducted | HH860E2S11 | CTU60C5XGS1+TXV | TMLE100C20MP11 | 44500 | 17 | 11.7 | 9 | 45000 | 33800 | 75.11% | 2 | 33400 | R-454B
214720117 | 3.71 | Yes | Yes | CHAMPION HEATING AND COOLING | HRCU-A-CB (Split System: Heat Pump with Remote Outdoor Unit-Air-Source) | Centrally-Ducted | HH860E2S11 | CTU60C5XGS1+TXV | TMLE100C20MP11 | 44500 | 17 | 11.7 | 9 | 45000 | 33800 | 75.11% | 2 | 33400 | R-454B
214720118 | 3.71 | Yes | Yes | JOHNSON CONTROLS | HRCU-A-CB (Split System: Heat Pump with Remote Outdoor Unit-Air-Source) | Centrally-Ducted | HH860E2S11 | CTU60C5XGS1+TXV | TMLE100C20MP11 | 44500 | 17 | 11.7 | 9 | 45000 | 33800 | 75.11% | 2 | 33400 | R-454B
214720119 | 3.71 | Yes | Yes | COLEMAN | HRCU-A-CB (Split System: Heat Pump with Remote Outdoor Unit-Air-Source) | Centrally-Ducted | HH860E2S11 | CTU60C5XGS1+TXV | TM8E120C20MP11 | 44500 | 17 | 11.7 | 9 | 45000 | 33600 | 74.67% | 2 | 33200 | R-454B
214720120 | 3.71 | Yes | Yes | LUXAIRE | HRCU-A-CB (Split System: Heat Pump with Remote Outdoor Unit-Air-Source) | Centrally-Ducted | HH860E2S11 | CTU60C5XGS1+TXV | TM8E120C20MP11 | 44500 | 17 | 11.7 | 9 | 45000 | 33600 | 74.67% | 2 | 33200 | R-454B
214720121 | 3.71 | Yes | Yes | FRASER-JOHNSTON | HRCU-A-CB (Split System: Heat Pump with Remote Outdoor Unit-Air-Source) | Centrally-Ducted | HH860E2S11 | CTU60C5XGS1+TXV | TM8E120C20MP11 | 44500 | 17 | 11.7 | 9 | 45000 | 33600 | 74.67% | 2 | 33200 | R-454B
214720122 | 3.71 | Yes | Yes | CHAMPION HEATING AND COOLING | HRCU-A-CB (Split System: Heat Pump with Remote Outdoor Unit-Air-Source) | Centrally-Ducted | HH860E2S11 | CTU60C5XGS1+TXV | TM8E120C20MP11 | 44500 | 17 | 11.7 | 9 | 45000 | 33600 | 74.67% | 2 | 33200 | R-454B
214720123 | 3.71 | Yes | Yes | JOHNSON CONTROLS | HRCU-A-CB (Split System: Heat Pump with Remote Outdoor Unit-Air-Source) | Centrally-Ducted | HH860E2S11 | CTU60C5XGS1+TXV | TM8E120C20MP11 | 44500 | 17 | 11.7 | 9 | 45000 | 33600 | 74.67% | 2 | 33200 | R-454B
214720124 | 3.71 | Yes | Yes | COLEMAN | HRCU-A-CB (Split System: Heat Pump with Remote Outdoor Unit-Air-Source) | Centrally-Ducted | HH860E2S11 | CTU60C5XGS1+TXV | TMLE120C20MP11 | 44500 | 17 | 11.7 | 9 | 45000 | 33600 | 74.67% | 2 | 33200 | R-454B
214720125 | 3.71 | Yes | Yes | LUXAIRE | HRCU-A-CB (Split System: Heat Pump with Remote Outdoor Unit-Air-Source) | Centrally-Ducted | HH860E2S11 | CTU60C5XGS1+TXV | TMLE120C20MP11 | 44500 | 17 | 11.7 | 9 | 45000 | 33600 | 74.67% | 2 | 33200 | R-454B
214720126 | 3.71 | Yes | Yes | FRASER-JOHNSTON | HRCU-A-CB (Split System: Heat Pump with Remote Outdoor Unit-Air-Source) | Centrally-Ducted | HH860E2S11 | CTU60C5XGS1+TXV | TMLE120C20MP11 | 44500 | 17 | 11.7 | 9 | 45000 | 33600 | 74.67% | 2 | 33200 | R-454B
214720127 | 3.71 | Yes | Yes | CHAMPION HEATING AND COOLING | HRCU-A-CB (Split System: Heat Pump with Remote Outdoor Unit-Air-Source) | Centrally-Ducted | HH860E2S11 | CTU60C5XGS1+TXV | TMLE120C20MP11 | 44500 | 17 | 11.7 | 9 | 45000 | 33600 | 74.67% | 2 | 33200 | R-454B
214720128 | 3.71 | Yes | Yes | JOHNSON CONTROLS | HRCU-A-CB (Split System: Heat Pump with Remote Outdoor Unit-Air-Source) | Centrally-Ducted | HH860E2S11 | CTU60C5XGS1+TXV | TMLE120C20MP11 | 44500 | 17 | 11.7 | 9 | 45000 | 33600 | 74.67% | 2 | 33200 | R-454B
214720129 | 3.71 | Yes | Yes | COLEMAN | HRCU-A-CB (Split System: Heat Pump with Remote Outdoor Unit-Air-Source) | Centrally-Ducted | HH860E2S11 | CTU60C5XGS1+TXV | TM9E080C16MP12 | 44500 | 18 | 11 | 9 | 45500 | 34400 | 75.6% | 2 | 34200 | R-454B
214720130 | 3.71 | Yes | Yes | LUXAIRE | HRCU-A-CB (Split System: Heat Pump with Remote Outdoor Unit-Air-Source) | Centrally-Ducted | HH860E2S11 | CTU60C5XGS1+TXV | TM9E080C16MP12 | 44500 | 18 | 11 | 9 | 45500 | 34400 | 75.6% | 2 | 34200 | R-454B
214720131 | 3.71 | Yes | Yes | FRASER-JOHNSTON | HRCU-A-CB (Split System: Heat Pump with Remote Outdoor Unit-Air-Source) | Centrally-Ducted | HH860E2S11 | CTU60C5XGS1+TXV | TM9E080C16MP12 | 44500 | 18 | 11 | 9 | 45500 | 34400 | 75.6% | 2 | 34200 | R-454B
214720132 | 3.71 | Yes | Yes | CHAMPION HEATING AND COOLING | HRCU-A-CB (Split System: Heat Pump with Remote Outdoor Unit-Air-Source) | Centrally-Ducted | HH860E2S11 | CTU60C5XGS1+TXV | TM9E080C16MP12 | 44500 | 18 | 11 | 9 | 45500 | 34400 | 75.6% | 2 | 34200 | R-454B
214720133 | 3.71 | Yes | Yes | JOHNSON CONTROLS | HRCU-A-CB (Split System: Heat Pump with Remote Outdoor Unit-Air-Source) | Centrally-Ducted | HH860E2S11 | CTU60C5XGS1+TXV | TM9E080C16MP12 | 44500 | 18 | 11 | 9 | 45500 | 34400 | 75.6% | 2 | 34200 | R-454B
214720134 | 2.78 | Yes | Yes | COLEMAN | HRCU-A-CB (Split System: Heat Pump with Remote Outdoor Unit-Air-Source) | Centrally-Ducted | HH836E2S11 | CTU48C5XFS1+TXV | TM9E100C16MP12 | 33400 | 19 | 11 | 9 | 31400 | 25400 | 80.89% | 2 | 26000 | R-454B
214720135 | 2.78 | Yes | Yes | LUXAIRE | HRCU-A-CB (Split System: Heat Pump with Remote Outdoor Unit-Air-Source) | Centrally-Ducted | HH836E2S11 | CTU48C5XFS1+TXV | TM9E100C16MP12 | 33400 | 19 | 11 | 9 | 31400 | 25400 | 80.89% | 2 | 26000 | R-454B
214720136 | 2.78 | Yes | Yes | FRASER-JOHNSTON | HRCU-A-CB (Split System: Heat Pump with Remote Outdoor Unit-Air-Source) | Centrally-Ducted | HH836E2S11 | CTU48C5XFS1+TXV | TM9E100C16MP12 | 33400 | 19 | 11 | 9 | 31400 | 25400 | 80.89% | 2 | 26000 | R-454B
214720137 | 2.78 | Yes | Yes | CHAMPION HEATING AND COOLING | HRCU-A-CB (Split System: Heat Pump with Remote Outdoor Unit-Air-Source) | Centrally-Ducted | HH836E2S11 | CTU48C5XFS1+TXV | TM9E100C16MP12 | 33400 | 19 | 11 | 9 | 31400 | 25400 | 80.89% | 2 | 26000 | R-454B
214720138 | 2.78 | Yes | Yes | JOHNSON CONTROLS | HRCU-A-CB (Split System: Heat Pump with Remote Outdoor Unit-Air-Source) | Centrally-Ducted | HH836E2S11 | CTU48C5XFS1+TXV | TM9E100C16MP12 | 33400 | 19 | 11 | 9 | 31400 | 25400 | 80.89% | 2 | 26000 | R-454B
214720139 | 2.87 | Yes | Yes | COLEMAN | HRCU-A-CB (Split System: Heat Pump with Remote Outdoor Unit-Air-Source) | Centrally-Ducted | HH836E2S11 | CTU48C5XFS1+TXV | Z8ES100C20SMPS1 | 34400 | 19 | 11 | 9 | 32000 | 25400 | 79.38% | 2 | 26000 | R-454B
214720140 | 2.87 | Yes | Yes | LUXAIRE | HRCU-A-CB (Split System: Heat Pump with Remote Outdoor Unit-Air-Source) | Centrally-Ducted | HH836E2S11 | CTU48C5XFS1+TXV | Z8ES100C20SMPS1 | 34400 | 19 | 11 | 9 | 32000 | 25400 | 79.38% | 2 | 26000 | R-454B
214720141 | 2.87 | Yes | Yes | FRASER-JOHNSTON | HRCU-A-CB (Split System: Heat Pump with Remote Outdoor Unit-Air-Source) | Centrally-Ducted | HH836E2S11 | CTU48C5XFS1+TXV | Z8ES100C20SMPS1 | 34400 | 19 | 11 | 9 | 32000 | 25400 | 79.38% | 2 | 26000 | R-454B
214720142 | 2.87 | Yes | Yes | CHAMPION HEATING AND COOLING | HRCU-A-CB (Split System: Heat Pump with Remote Outdoor Unit-Air-Source) | Centrally-Ducted | HH836E2S11 | CTU48C5XFS1+TXV | Z8ES100C20SMPS1 | 34400 | 19 | 11 | 9 | 32000 | 25400 | 79.38% | 2 | 26000 | R-454B
214720143 | 2.87 | Yes | Yes | JOHNSON CONTROLS | HRCU-A-CB (Split System: Heat Pump with Remote Outdoor Unit-Air-Source) | Centrally-Ducted | HH836E2S11 | CTU48C5XFS1+TXV | Z8ES100C20SMPS1 | 34400 | 19 | 11 | 9 | 32000 | 25400 | 79.38% | 2 | 26000 | R-454B
214720144 | 2.83 | Yes | Yes | COLEMAN | HRCU-A-CB (Split System: Heat Pump with Remote Outdoor Unit-Air-Source) | Centrally-Ducted | HH836E2S11 | CTU48C5XFS1+TXV | Z9ES080C16SMPS1 | 34000 | 19 | 11 | 9 | 32600 | 25800 | 79.14% | 2 | 26400 | R-454B
214720145 | 2.83 | Yes | Yes | LUXAIRE | HRCU-A-CB (Split System: Heat Pump with Remote Outdoor Unit-Air-Source) | Centrally-Ducted | HH836E2S11 | CTU48C5XFS1+TXV | Z9ES080C16SMPS1 | 34000 | 19 | 11 | 9 | 32600 | 25800 | 79.14% | 2 | 26400 | R-454B
214720146 | 2.83 | Yes | Yes | FRASER-JOHNSTON | HRCU-A-CB (Split System: Heat Pump with Remote Outdoor Unit-Air-Source) | Centrally-Ducted | HH836E2S11 | CTU48C5XFS1+TXV | Z9ES080C16SMPS1 | 34000 | 19 | 11 | 9 | 32600 | 25800 | 79.14% | 2 | 26400 | R-454B
214720147 | 2.83 | Yes | Yes | CHAMPION HEATING AND COOLING | HRCU-A-CB (Split System: Heat Pump with Remote Outdoor Unit-Air-Source) | Centrally-Ducted | HH836E2S11 | CTU48C5XFS1+TXV | Z9ES080C16SMPS1 | 34000 | 19 | 11 | 9 | 32600 | 25800 | 79.14% | 2 | 26400 | R-454B
214720148 | 2.83 | Yes | Yes | JOHNSON CONTROLS | HRCU-A-CB (Split System: Heat Pump with Remote Outdoor Unit-Air-Source) | Centrally-Ducted | HH836E2S11 | CTU48C5XFS1+TXV | Z9ES080C16SMPS1 | 34000 | 19 | 11 | 9 | 32600 | 25800 | 79.14% | 2 | 26400 | R-454B
214720149 | 2.83 | Yes | Yes | COLEMAN | HRCU-A-CB (Split System: Heat Pump with Remote Outdoor Unit-Air-Source) | Centrally-Ducted | HH836E2S11 | CTU48C5XFS1+TXV | TL9E100C20UH11 | 34000 | 18 | 11 | 9 | 32000 | 25600 | 80% | 2 | 26200 | R-454B
214720150 | 2.83 | Yes | Yes | LUXAIRE | HRCU-A-CB (Split System: Heat Pump with Remote Outdoor Unit-Air-Source) | Centrally-Ducted | HH836E2S11 | CTU48C5XFS1+TXV | TL9E100C20UH11 | 34000 | 18 | 11 | 9 | 32000 | 25600 | 80% | 2 | 26200 | R-454B
214720151 | 2.83 | Yes | Yes | FRASER-JOHNSTON | HRCU-A-CB (Split System: Heat Pump with Remote Outdoor Unit-Air-Source) | Centrally-Ducted | HH836E2S11 | CTU48C5XFS1+TXV | TL9E100C20UH11 | 34000 | 18 | 11 | 9 | 32000 | 25600 | 80% | 2 | 26200 | R-454B
214720152 | 2.83 | Yes | Yes | CHAMPION HEATING AND COOLING | HRCU-A-CB (Split System: Heat Pump with Remote Outdoor Unit-Air-Source) | Centrally-Ducted | HH836E2S11 | CTU48C5XFS1+TXV | TL9E100C20UH11 | 34000 | 18 | 11 | 9 | 32000 | 25600 | 80% | 2 | 26200 | R-454B
214720153 | 2.83 | Yes | Yes | JOHNSON CONTROLS | HRCU-A-CB (Split System: Heat Pump with Remote Outdoor Unit-Air-Source) | Centrally-Ducted | HH836E2S11 | CTU48C5XFS1+TXV | TL9E100C20UH11 | 34000 | 18 | 11 | 9 | 32000 | 25600 | 80% | 2 | 26200 | R-454B
214720154 | 3.63 | Yes | Yes | COLEMAN | HRCU-A-CB (Split System: Heat Pump with Remote Outdoor Unit-Air-Source) | Centrally-Ducted | HH860E2S11 | CTU60C5XGS1+TXV | TM9Y100C16MP11 | 43500 | 17 | 11 | 9 | 44500 | 33800 | 75.96% | 2 | 33000 | R-454B
214720155 | 3.63 | Yes | Yes | LUXAIRE | HRCU-A-CB (Split System: Heat Pump with Remote Outdoor Unit-Air-Source) | Centrally-Ducted | HH860E2S11 | CTU60C5XGS1+TXV | TM9Y100C16MP11 | 43500 | 17 | 11 | 9 | 44500 | 33800 | 75.96% | 2 | 33000 | R-454B
214720156 | 3.63 | Yes | Yes | FRASER-JOHNSTON | HRCU-A-CB (Split System: Heat Pump with Remote Outdoor Unit-Air-Source) | Centrally-Ducted | HH860E2S11 | CTU60C5XGS1+TXV | TM9Y100C16MP11 | 43500 | 17 | 11 | 9 | 44500 | 33800 | 75.96% | 2 | 33000 | R-454B
214720157 | 3.63 | Yes | Yes | CHAMPION HEATING AND COOLING | HRCU-A-CB (Split System: Heat Pump with Remote Outdoor Unit-Air-Source) | Centrally-Ducted | HH860E2S11 | CTU60C5XGS1+TXV | TM9Y100C16MP11 | 43500 | 17 | 11 | 9 | 44500 | 33800 | 75.96% | 2 | 33000 | R-454B
214720158 | 3.63 | Yes | Yes | JOHNSON CONTROLS | HRCU-A-CB (Split System: Heat Pump with Remote Outdoor Unit-Air-Source) | Centrally-Ducted | HH860E2S11 | CTU60C5XGS1+TXV | TM9Y100C16MP11 | 43500 | 17 | 11 | 9 | 44500 | 33800 | 75.96% | 2 | 33000 | R-454B
214720159 | 3.71 | Yes | Yes | COLEMAN | HRCU-A-CB (Split System: Heat Pump with Remote Outdoor Unit-Air-Source) | Centrally-Ducted | HH860E2S11 | CTU60C5XGS1+TXV | TM8E100C16MP11 | 44500 | 18 | 11 | 9 | 45500 | 34200 | 75.16% | 2 | 34200 | R-454B
214720160 | 3.71 | Yes | Yes | LUXAIRE | HRCU-A-CB (Split System: Heat Pump with Remote Outdoor Unit-Air-Source) | Centrally-Ducted | HH860E2S11 | CTU60C5XGS1+TXV | TM8E100C16MP11 | 44500 | 18 | 11 | 9 | 45500 | 34200 | 75.16% | 2 | 34200 | R-454B
214720161 | 3.71 | Yes | Yes | FRASER-JOHNSTON | HRCU-A-CB (Split System: Heat Pump with Remote Outdoor Unit-Air-Source) | Centrally-Ducted | HH860E2S11 | CTU60C5XGS1+TXV | TM8E100C16MP11 | 44500 | 18 | 11 | 9 | 45500 | 34200 | 75.16% | 2 | 34200 | R-454B
214720162 | 3.71 | Yes | Yes | CHAMPION HEATING AND COOLING | HRCU-A-CB (Split System: Heat Pump with Remote Outdoor Unit-Air-Source) | Centrally-Ducted | HH860E2S11 | CTU60C5XGS1+TXV | TM8E100C16MP11 | 44500 | 18 | 11 | 9 | 45500 | 34200 | 75.16% | 2 | 34200 | R-454B
214720163 | 3.71 | Yes | Yes | JOHNSON CONTROLS | HRCU-A-CB (Split System: Heat Pump with Remote Outdoor Unit-Air-Source) | Centrally-Ducted | HH860E2S11 | CTU60C5XGS1+TXV | TM8E100C16MP11 | 44500 | 18 | 11 | 9 | 45500 | 34200 | 75.16% | 2 | 34200 | R-454B
214720164 | 3.71 | Yes | Yes | COLEMAN | HRCU-A-CB (Split System: Heat Pump with Remote Outdoor Unit-Air-Source) | Centrally-Ducted | HH860E2S11 | CTU60C5XGS1+TXV | TMLE100C16MP11 | 44500 | 18 | 11 | 9 | 45500 | 34200 | 75.16% | 2 | 34200 | R-454B
214720165 | 3.71 | Yes | Yes | LUXAIRE | HRCU-A-CB (Split System: Heat Pump with Remote Outdoor Unit-Air-Source) | Centrally-Ducted | HH860E2S11 | CTU60C5XGS1+TXV | TMLE100C16MP11 | 44500 | 18 | 11 | 9 | 45500 | 34200 | 75.16% | 2 | 34200 | R-454B
214720166 | 3.71 | Yes | Yes | FRASER-JOHNSTON | HRCU-A-CB (Split System: Heat Pump with Remote Outdoor Unit-Air-Source) | Centrally-Ducted | HH860E2S11 | CTU60C5XGS1+TXV | TMLE100C16MP11 | 44500 | 18 | 11 | 9 | 45500 | 34200 | 75.16% | 2 | 34200 | R-454B
214720167 | 3.71 | Yes | Yes | CHAMPION HEATING AND COOLING | HRCU-A-CB (Split System: Heat Pump with Remote Outdoor Unit-Air-Source) | Centrally-Ducted | HH860E2S11 | CTU60C5XGS1+TXV | TMLE100C16MP11 | 44500 | 18 | 11 | 9 | 45500 | 34200 | 75.16% | 2 | 34200 | R-454B
214720168 | 3.71 | Yes | Yes | JOHNSON CONTROLS | HRCU-A-CB (Split System: Heat Pump with Remote Outdoor Unit-Air-Source) | Centrally-Ducted | HH860E2S11 | CTU60C5XGS1+TXV | TMLE100C16MP11 | 44500 | 18 | 11 | 9 | 45500 | 34200 | 75.16% | 2 | 34200 | R-454B
214720169 | 3.71 | Yes | Yes | COLEMAN | HRCU-A-CB (Split System: Heat Pump with Remote Outdoor Unit-Air-Source) | Centrally-Ducted | HH860E2S11 | CTU60C5XGS1+TXV | TM9Y100C20MP11 | 44500 | 17 | 11 | 9 | 46000 | 34000 | 73.91% | 2 | 33600 | R-454B
214720170 | 3.71 | Yes | Yes | LUXAIRE | HRCU-A-CB (Split System: Heat Pump with Remote Outdoor Unit-Air-Source) | Centrally-Ducted | HH860E2S11 | CTU60C5XGS1+TXV | TM9Y100C20MP11 | 44500 | 17 | 11 | 9 | 46000 | 34000 | 73.91% | 2 | 33600 | R-454B
214720171 | 3.71 | Yes | Yes | FRASER-JOHNSTON | HRCU-A-CB (Split System: Heat Pump with Remote Outdoor Unit-Air-Source) | Centrally-Ducted | HH860E2S11 | CTU60C5XGS1+TXV | TM9Y100C20MP11 | 44500 | 17 | 11 | 9 | 46000 | 34000 | 73.91% | 2 | 33600 | R-454B
214720172 | 3.71 | Yes | Yes | CHAMPION HEATING AND COOLING | HRCU-A-CB (Split System: Heat Pump with Remote Outdoor Unit-Air-Source) | Centrally-Ducted | HH860E2S11 | CTU60C5XGS1+TXV | TM9Y100C20MP11 | 44500 | 17 | 11 | 9 | 46000 | 34000 | 73.91% | 2 | 33600 | R-454B
214720173 | 3.71 | Yes | Yes | JOHNSON CONTROLS | HRCU-A-CB (Split System: Heat Pump with Remote Outdoor Unit-Air-Source) | Centrally-Ducted | HH860E2S11 | CTU60C5XGS1+TXV | TM9Y100C20MP11 | 44500 | 17 | 11 | 9 | 46000 | 34000 | 73.91% | 2 | 33600 | R-454B
214720174 | 3.71 | Yes | Yes | COLEMAN | HRCU-A-CB (Split System: Heat Pump with Remote Outdoor Unit-Air-Source) | Centrally-Ducted | HH860E2S11 | CTU60C5XGS1+TXV | TM8E120C16MP11 | 44500 | 18 | 11 | 9 | 45500 | 34200 | 75.16% | 2 | 34000 | R-454B
214720175 | 3.71 | Yes | Yes | LUXAIRE | HRCU-A-CB (Split System: Heat Pump with Remote Outdoor Unit-Air-Source) | Centrally-Ducted | HH860E2S11 | CTU60C5XGS1+TXV | TM8E120C16MP11 | 44500 | 18 | 11 | 9 | 45500 | 34200 | 75.16% | 2 | 34000 | R-454B
214720176 | 3.71 | Yes | Yes | FRASER-JOHNSTON | HRCU-A-CB (Split System: Heat Pump with Remote Outdoor Unit-Air-Source) | Centrally-Ducted | HH860E2S11 | CTU60C5XGS1+TXV | TM8E120C16MP11 | 44500 | 18 | 11 | 9 | 45500 | 34200 | 75.16% | 2 | 34000 | R-454B
214720177 | 3.71 | Yes | Yes | CHAMPION HEATING AND COOLING | HRCU-A-CB (Split System: Heat Pump with Remote Outdoor Unit-Air-Source) | Centrally-Ducted | HH860E2S11 | CTU60C5XGS1+TXV | TM8E120C16MP11 | 44500 | 18 | 11 | 9 | 45500 | 34200 | 75.16% | 2 | 34000 | R-454B
214720178 | 3.71 | Yes | Yes | JOHNSON CONTROLS | HRCU-A-CB (Split System: Heat Pump with Remote Outdoor Unit-Air-Source) | Centrally-Ducted | HH860E2S11 | CTU60C5XGS1+TXV | TM8E120C16MP11 | 44500 | 18 | 11 | 9 | 45500 | 34200 | 75.16% | 2 | 34000 | R-454B
214720179 | 3.71 | Yes | Yes | COLEMAN | HRCU-A-CB (Split System: Heat Pump with Remote Outdoor Unit-Air-Source) | Centrally-Ducted | HH860E2S11 | CTU60C5XGS1+TXV | TMLE120C16MP11 | 44500 | 18 | 11 | 9 | 45500 | 34200 | 75.16% | 2 | 34000 | R-454B
214720180 | 3.71 | Yes | Yes | LUXAIRE | HRCU-A-CB (Split System: Heat Pump with Remote Outdoor Unit-Air-Source) | Centrally-Ducted | HH860E2S11 | CTU60C5XGS1+TXV | TMLE120C16MP11 | 44500 | 18 | 11 | 9 | 45500 | 34200 | 75.16% | 2 | 34000 | R-454B
214720181 | 3.71 | Yes | Yes | FRASER-JOHNSTON | HRCU-A-CB (Split System: Heat Pump with Remote Outdoor Unit-Air-Source) | Centrally-Ducted | HH860E2S11 | CTU60C5XGS1+TXV | TMLE120C16MP11 | 44500 | 18 | 11 | 9 | 45500 | 34200 | 75.16% | 2 | 34000 | R-454B
214720182 | 3.71 | Yes | Yes | CHAMPION HEATING AND COOLING | HRCU-A-CB (Split System: Heat Pump with Remote Outdoor Unit-Air-Source) | Centrally-Ducted | HH860E2S11 | CTU60C5XGS1+TXV | TMLE120C16MP11 | 44500 | 18 | 11 | 9 | 45500 | 34200 | 75.16% | 2 | 34000 | R-454B
214720183 | 3.71 | Yes | Yes | JOHNSON CONTROLS | HRCU-A-CB (Split System: Heat Pump with Remote Outdoor Unit-Air-Source) | Centrally-Ducted | HH860E2S11 | CTU60C5XGS1+TXV | TMLE120C16MP11 | 44500 | 18 | 11 | 9 | 45500 | 34200 | 75.16% | 2 | 34000 | R-454B
214720184 | 3.71 | Yes | Yes | COLEMAN | HRCU-A-CB (Split System: Heat Pump with Remote Outdoor Unit-Air-Source) | Centrally-Ducted | HH860E2S11 | CTU60C5XGS1+TXV | TM8E080C16MP11 | 44500 | 18 | 11 | 9 | 45500 | 34200 | 75.16% | 2 | 34200 | R-454B
214720185 | 3.71 | Yes | Yes | LUXAIRE | HRCU-A-CB (Split System: Heat Pump with Remote Outdoor Unit-Air-Source) | Centrally-Ducted | HH860E2S11 | CTU60C5XGS1+TXV | TM8E080C16MP11 | 44500 | 18 | 11 | 9 | 45500 | 34200 | 75.16% | 2 | 34200 | R-454B
214720186 | 3.71 | Yes | Yes | FRASER-JOHNSTON | HRCU-A-CB (Split System: Heat Pump with Remote Outdoor Unit-Air-Source) | Centrally-Ducted | HH860E2S11 | CTU60C5XGS1+TXV | TM8E080C16MP11 | 44500 | 18 | 11 | 9 | 45500 | 34200 | 75.16% | 2 | 34200 | R-454B
214720187 | 3.71 | Yes | Yes | CHAMPION HEATING AND COOLING | HRCU-A-CB (Split System: Heat Pump with Remote Outdoor Unit-Air-Source) | Centrally-Ducted | HH860E2S11 | CTU60C5XGS1+TXV | TM8E080C16MP11 | 44500 | 18 | 11 | 9 | 45500 | 34200 | 75.16% | 2 | 34200 | R-454B
214720188 | 3.71 | Yes | Yes | JOHNSON CONTROLS | HRCU-A-CB (Split System: Heat Pump with Remote Outdoor Unit-Air-Source) | Centrally-Ducted | HH860E2S11 | CTU60C5XGS1+TXV | TM8E080C16MP11 | 44500 | 18 | 11 | 9 | 45500 | 34200 | 75.16% | 2 | 34200 | R-454B
214720189 | 3.71 | Yes | Yes | COLEMAN | HRCU-A-CB (Split System: Heat Pump with Remote Outdoor Unit-Air-Source) | Centrally-Ducted | HH860E2S11 | CTU60C5XGS1+TXV | TMLE080C16MP11 | 44500 | 18 | 11 | 9 | 45500 | 34200 | 75.16% | 2 | 34200 | R-454B
214720190 | 3.71 | Yes | Yes | LUXAIRE | HRCU-A-CB (Split System: Heat Pump with Remote Outdoor Unit-Air-Source) | Centrally-Ducted | HH860E2S11 | CTU60C5XGS1+TXV | TMLE080C16MP11 | 44500 | 18 | 11 | 9 | 45500 | 34200 | 75.16% | 2 | 34200 | R-454B
214720191 | 3.71 | Yes | Yes | FRASER-JOHNSTON | HRCU-A-CB (Split System: Heat Pump with Remote Outdoor Unit-Air-Source) | Centrally-Ducted | HH860E2S11 | CTU60C5XGS1+TXV | TMLE080C16MP11 | 44500 | 18 | 11 | 9 | 45500 | 34200 | 75.16% | 2 | 34200 | R-454B
214720192 | 3.71 | Yes | Yes | CHAMPION HEATING AND COOLING | HRCU-A-CB (Split System: Heat Pump with Remote Outdoor Unit-Air-Source) | Centrally-Ducted | HH860E2S11 | CTU60C5XGS1+TXV | TMLE080C16MP11 | 44500 | 18 | 11 | 9 | 45500 | 34200 | 75.16% | 2 | 34200 | R-454B
214720193 | 3.71 | Yes | Yes | JOHNSON CONTROLS | HRCU-A-CB (Split System: Heat Pump with Remote Outdoor Unit-Air-Source) | Centrally-Ducted | HH860E2S11 | CTU60C5XGS1+TXV | TMLE080C16MP11 | 44500 | 18 | 11 | 9 | 45500 | 34200 | 75.16% | 2 | 34200 | R-454B
214720194 | 3.67 | Yes | Yes | COLEMAN | HRCU-A-CB (Split System: Heat Pump with Remote Outdoor Unit-Air-Source) | Centrally-Ducted | HH860E2S11 | CTU60C5XGS1+TXV | TM9V100C20MP12 | 44000 | 18 | 11 | 9 | 45000 | 33800 | 75.11% | 2 | 33400 | R-454B
214720195 | 3.67 | Yes | Yes | LUXAIRE | HRCU-A-CB (Split System: Heat Pump with Remote Outdoor Unit-Air-Source) | Centrally-Ducted | HH860E2S11 | CTU60C5XGS1+TXV | TM9V100C20MP12 | 44000 | 18 | 11 | 9 | 45000 | 33800 | 75.11% | 2 | 33400 | R-454B
214720196 | 3.67 | Yes | Yes | FRASER-JOHNSTON | HRCU-A-CB (Split System: Heat Pump with Remote Outdoor Unit-Air-Source) | Centrally-Ducted | HH860E2S11 | CTU60C5XGS1+TXV | TM9V100C20MP12 | 44000 | 18 | 11 | 9 | 45000 | 33800 | 75.11% | 2 | 33400 | R-454B
214720197 | 3.67 | Yes | Yes | CHAMPION HEATING AND COOLING | HRCU-A-CB (Split System: Heat Pump with Remote Outdoor Unit-Air-Source) | Centrally-Ducted | HH860E2S11 | CTU60C5XGS1+TXV | TM9V100C20MP12 | 44000 | 18 | 11 | 9 | 45000 | 33800 | 75.11% | 2 | 33400 | R-454B
214720198 | 3.67 | Yes | Yes | JOHNSON CONTROLS | HRCU-A-CB (Split System: Heat Pump with Remote Outdoor Unit-Air-Source) | Centrally-Ducted | HH860E2S11 | CTU60C5XGS1+TXV | TM9V100C20MP12 | 44000 | 18 | 11 | 9 | 45000 | 33800 | 75.11% | 2 | 33400 | R-454B
214720199 | 3.67 | Yes | Yes | COLEMAN | HRCU-A-CB (Split System: Heat Pump with Remote Outdoor Unit-Air-Source) | Centrally-Ducted | HH860E2S11 | CTU60C5XGS1+TXV | CP9C100C20MP13 | 44000 | 18 | 11 | 9 | 45000 | 33800 | 75.11% | 2 | 33400 | R-454B
214720200 | 3.67 | Yes | Yes | LUXAIRE | HRCU-A-CB (Split System: Heat Pump with Remote Outdoor Unit-Air-Source) | Centrally-Ducted | HH860E2S11 | CTU60C5XGS1+TXV | LP9C100C20MP13 | 44000 | 18 | 11 | 9 | 45000 | 33800 | 75.11% | 2 | 33400 | R-454B
214720201 | 3.67 | Yes | Yes | COLEMAN | HRCU-A-CB (Split System: Heat Pump with Remote Outdoor Unit-Air-Source) | Centrally-Ducted | HH860E2S11 | CTU60C5XGS1+TXV | TP9C100C20MP13 | 44000 | 18 | 11 | 9 | 45000 | 33800 | 75.11% | 2 | 33400 | R-454B
214720202 | 3.67 | Yes | Yes | LUXAIRE | HRCU-A-CB (Split System: Heat Pump with Remote Outdoor Unit-Air-Source) | Centrally-Ducted | HH860E2S11 | CTU60C5XGS1+TXV | TP9C100C20MP13 | 44000 | 18 | 11 | 9 | 45000 | 33800 | 75.11% | 2 | 33400 | R-454B
214720203 | 3.67 | Yes | Yes | FRASER-JOHNSTON | HRCU-A-CB (Split System: Heat Pump with Remote Outdoor Unit-Air-Source) | Centrally-Ducted | HH860E2S11 | CTU60C5XGS1+TXV | TP9C100C20MP13 | 44000 | 18 | 11 | 9 | 45000 | 33800 | 75.11% | 2 | 33400 | R-454B
214720204 | 3.67 | Yes | Yes | CHAMPION HEATING AND COOLING | HRCU-A-CB (Split System: Heat Pump with Remote Outdoor Unit-Air-Source) | Centrally-Ducted | HH860E2S11 | CTU60C5XGS1+TXV | TP9C100C20MP13 | 44000 | 18 | 11 | 9 | 45000 | 33800 | 75.11% | 2 | 33400 | R-454B
214720205 | 3.67 | Yes | Yes | JOHNSON CONTROLS | HRCU-A-CB (Split System: Heat Pump with Remote Outdoor Unit-Air-Source) | Centrally-Ducted | HH860E2S11 | CTU60C5XGS1+TXV | TP9C100C20MP13 | 44000 | 18 | 11 | 9 | 45000 | 33800 | 75.11% | 2 | 33400 | R-454B
214720206 | 3.79 | Yes | Yes | COLEMAN | HRCU-A-CB (Split System: Heat Pump with Remote Outdoor Unit-Air-Source) | Centrally-Ducted | HH860E2S11 | CTU60C5XGS1+TXV | Z9ES100C16SMPS1 | 45500 | 18 | 11 | 9 | 46500 | 34200 | 73.55% | 2 | 34200 | R-454B
214720207 | 3.79 | Yes | Yes | LUXAIRE | HRCU-A-CB (Split System: Heat Pump with Remote Outdoor Unit-Air-Source) | Centrally-Ducted | HH860E2S11 | CTU60C5XGS1+TXV | Z9ES100C16SMPS1 | 45500 | 18 | 11 | 9 | 46500 | 34200 | 73.55% | 2 | 34200 | R-454B
214720208 | 3.79 | Yes | Yes | FRASER-JOHNSTON | HRCU-A-CB (Split System: Heat Pump with Remote Outdoor Unit-Air-Source) | Centrally-Ducted | HH860E2S11 | CTU60C5XGS1+TXV | Z9ES100C16SMPS1 | 45500 | 18 | 11 | 9 | 46500 | 34200 | 73.55% | 2 | 34200 | R-454B
214720209 | 3.79 | Yes | Yes | CHAMPION HEATING AND COOLING | HRCU-A-CB (Split System: Heat Pump with Remote Outdoor Unit-Air-Source) | Centrally-Ducted | HH860E2S11 | CTU60C5XGS1+TXV | Z9ES100C16SMPS1 | 45500 | 18 | 11 | 9 | 46500 | 34200 | 73.55% | 2 | 34200 | R-454B
214720210 | 3.79 | Yes | Yes | JOHNSON CONTROLS | HRCU-A-CB (Split System: Heat Pump with Remote Outdoor Unit-Air-Source) | Centrally-Ducted | HH860E2S11 | CTU60C5XGS1+TXV | Z9ES100C16SMPS1 | 45500 | 18 | 11 | 9 | 46500 | 34200 | 73.55% | 2 | 34200 | R-454B
214720211 | 2.77 | Yes | Yes | COLEMAN | HRCU-A-CB (Split System: Heat Pump with Remote Outdoor Unit-Air-Source) | Centrally-Ducted | HH836E2S11 | CTU48C5XFS1+TXV | TM9Y100C16MP11 | 33200 | 19 | 11 | 9 | 31400 | 25400 | 80.89% | 2 | 26000 | R-454B
214720212 | 2.77 | Yes | Yes | LUXAIRE | HRCU-A-CB (Split System: Heat Pump with Remote Outdoor Unit-Air-Source) | Centrally-Ducted | HH836E2S11 | CTU48C5XFS1+TXV | TM9Y100C16MP11 | 33200 | 19 | 11 | 9 | 31400 | 25400 | 80.89% | 2 | 26000 | R-454B
214720213 | 2.77 | Yes | Yes | FRASER-JOHNSTON | HRCU-A-CB (Split System: Heat Pump with Remote Outdoor Unit-Air-Source) | Centrally-Ducted | HH836E2S11 | CTU48C5XFS1+TXV | TM9Y100C16MP11 | 33200 | 19 | 11 | 9 | 31400 | 25400 | 80.89% | 2 | 26000 | R-454B
214720214 | 2.77 | Yes | Yes | CHAMPION HEATING AND COOLING | HRCU-A-CB (Split System: Heat Pump with Remote Outdoor Unit-Air-Source) | Centrally-Ducted | HH836E2S11 | CTU48C5XFS1+TXV | TM9Y100C16MP11 | 33200 | 19 | 11 | 9 | 31400 | 25400 | 80.89% | 2 | 26000 | R-454B
214720215 | 2.77 | Yes | Yes | JOHNSON CONTROLS | HRCU-A-CB (Split System: Heat Pump with Remote Outdoor Unit-Air-Source) | Centrally-Ducted | HH836E2S11 | CTU48C5XFS1+TXV | TM9Y100C16MP11 | 33200 | 19 | 11 | 9 | 31400 | 25400 | 80.89% | 2 | 26000 | R-454B
214720216 | 2.87 | Yes | Yes | COLEMAN | HRCU-A-CB (Split System: Heat Pump with Remote Outdoor Unit-Air-Source) | Centrally-Ducted | HH836E2S11 | CTU48C5XFS1+TXV | Z8ES080C16SMPS1 | 34400 | 19 | 11 | 9 | 32200 | 25400 | 78.88% | 2 | 26200 | R-454B
214720217 | 2.87 | Yes | Yes | LUXAIRE | HRCU-A-CB (Split System: Heat Pump with Remote Outdoor Unit-Air-Source) | Centrally-Ducted | HH836E2S11 | CTU48C5XFS1+TXV | Z8ES080C16SMPS1 | 34400 | 19 | 11 | 9 | 32200 | 25400 | 78.88% | 2 | 26200 | R-454B
214720218 | 2.87 | Yes | Yes | FRASER-JOHNSTON | HRCU-A-CB (Split System: Heat Pump with Remote Outdoor Unit-Air-Source) | Centrally-Ducted | HH836E2S11 | CTU48C5XFS1+TXV | Z8ES080C16SMPS1 | 34400 | 19 | 11 | 9 | 32200 | 25400 | 78.88% | 2 | 26200 | R-454B
214720219 | 2.87 | Yes | Yes | CHAMPION HEATING AND COOLING | HRCU-A-CB (Split System: Heat Pump with Remote Outdoor Unit-Air-Source) | Centrally-Ducted | HH836E2S11 | CTU48C5XFS1+TXV | Z8ES080C16SMPS1 | 34400 | 19 | 11 | 9 | 32200 | 25400 | 78.88% | 2 | 26200 | R-454B
214720220 | 2.87 | Yes | Yes | JOHNSON CONTROLS | HRCU-A-CB (Split System: Heat Pump with Remote Outdoor Unit-Air-Source) | Centrally-Ducted | HH836E2S11 | CTU48C5XFS1+TXV | Z8ES080C16SMPS1 | 34400 | 19 | 11 | 9 | 32200 | 25400 | 78.88% | 2 | 26200 | R-454B
214720221 | 2.83 | Yes | Yes | COLEMAN | HRCU-A-CB (Split System: Heat Pump with Remote Outdoor Unit-Air-Source) | Centrally-Ducted | HH836E2S11 | CTU48C5XFS1+TXV | TM9E080C20MP12 | 34000 | 17 | 11 | 9 | 32000 | 25400 | 79.38% | 2 | 26200 | R-454B
214720222 | 2.83 | Yes | Yes | LUXAIRE | HRCU-A-CB (Split System: Heat Pump with Remote Outdoor Unit-Air-Source) | Centrally-Ducted | HH836E2S11 | CTU48C5XFS1+TXV | TM9E080C20MP12 | 34000 | 17 | 11 | 9 | 32000 | 25400 | 79.38% | 2 | 26200 | R-454B
214720223 | 2.83 | Yes | Yes | FRASER-JOHNSTON | HRCU-A-CB (Split System: Heat Pump with Remote Outdoor Unit-Air-Source) | Centrally-Ducted | HH836E2S11 | CTU48C5XFS1+TXV | TM9E080C20MP12 | 34000 | 17 | 11 | 9 | 32000 | 25400 | 79.38% | 2 | 26200 | R-454B
214720224 | 2.83 | Yes | Yes | CHAMPION HEATING AND COOLING | HRCU-A-CB (Split System: Heat Pump with Remote Outdoor Unit-Air-Source) | Centrally-Ducted | HH836E2S11 | CTU48C5XFS1+TXV | TM9E080C20MP12 | 34000 | 17 | 11 | 9 | 32000 | 25400 | 79.38% | 2 | 26200 | R-454B
214720225 | 2.83 | Yes | Yes | JOHNSON CONTROLS | HRCU-A-CB (Split System: Heat Pump with Remote Outdoor Unit-Air-Source) | Centrally-Ducted | HH836E2S11 | CTU48C5XFS1+TXV | TM9E080C20MP12 | 34000 | 17 | 11 | 9 | 32000 | 25400 | 79.38% | 2 | 26200 | R-454B
214720226 | 2.83 | Yes | Yes | COLEMAN | HRCU-A-CB (Split System: Heat Pump with Remote Outdoor Unit-Air-Source) | Centrally-Ducted | HH836E2S11 | CTU48C5XFS1+TXV | Z8ES100C16SMPS1 | 34000 | 19 | 11 | 9 | 31600 | 25200 | 79.75% | 2 | 26000 | R-454B
214720227 | 2.83 | Yes | Yes | LUXAIRE | HRCU-A-CB (Split System: Heat Pump with Remote Outdoor Unit-Air-Source) | Centrally-Ducted | HH836E2S11 | CTU48C5XFS1+TXV | Z8ES100C16SMPS1 | 34000 | 19 | 11 | 9 | 31600 | 25200 | 79.75% | 2 | 26000 | R-454B
214720228 | 2.83 | Yes | Yes | FRASER-JOHNSTON | HRCU-A-CB (Split System: Heat Pump with Remote Outdoor Unit-Air-Source) | Centrally-Ducted | HH836E2S11 | CTU48C5XFS1+TXV | Z8ES100C16SMPS1 | 34000 | 19 | 11 | 9 | 31600 | 25200 | 79.75% | 2 | 26000 | R-454B
214720229 | 2.83 | Yes | Yes | CHAMPION HEATING AND COOLING | HRCU-A-CB (Split System: Heat Pump with Remote Outdoor Unit-Air-Source) | Centrally-Ducted | HH836E2S11 | CTU48C5XFS1+TXV | Z8ES100C16SMPS1 | 34000 | 19 | 11 | 9 | 31600 | 25200 | 79.75% | 2 | 26000 | R-454B
214720230 | 2.83 | Yes | Yes | JOHNSON CONTROLS | HRCU-A-CB (Split System: Heat Pump with Remote Outdoor Unit-Air-Source) | Centrally-Ducted | HH836E2S11 | CTU48C5XFS1+TXV | Z8ES100C16SMPS1 | 34000 | 19 | 11 | 9 | 31600 | 25200 | 79.75% | 2 | 26000 | R-454B
214720231 | 1.33 | Yes | No | BOSCH | HRCU-A-CB (Split System: Heat Pump with Remote Outdoor Unit-Air-Source) | Centrally-Ducted | BOVA-24HDN1-M15G | AEW254+TDR |  | 15900 | 15.2 | 10 | 8.1 | 17500 | 12900 | 73.71% | 1.81 | 15000 | R-410A
214720253 | 2.83 | Yes | Yes | TOSOT | HMSV-A-CB-O | Non-Ducted Indoor Units | MZ-M36/O |  |  | 34000 | 21 | 12 | 10 | 36000 | 32400 | 90% | 1.82 | 30800 | R-410A
214720255 | 2.37 | Yes | Yes | TOSOT | HMSV-A-CB-O | Non-Ducted Indoor Units | MZ-M30/O |  |  | 28400 | 21 | 12.5 | 10 | 30000 | 22800 | 76% | 1.84 | 27200 | R-410A
214720257 | 1.93 | Yes | Yes | TOSOT | HMSV-A-CB-O | Non-Ducted Indoor Units | MZ-M24/O |  |  | 23200 | 21 | 12.5 | 10 | 24000 | 21600 | 90% | 2.1 | 23600 | R-410A
214720259 | 1.42 | Yes | Yes | TOSOT | HMSV-A-CB-O | Non-Ducted Indoor Units | MZ-M18/O |  |  | 17000 | 21 | 12 | 10 | 18000 | 13600 | 75.56% | 2.22 | 14700 | R-410A
214720278 | 0.75 | No | Yes | PREMIUM LEVELLA | HRCU-A-CB-O | Mini-Splits(Non-Ducted) | PIAW9070TB | PIAW9069TA |  | 9000 | 19 | 10 | 8.5 | 10000 | 7000 | 70% | 1.75 | 5800 | R-410A
214720279 | 1 | No | Yes | BOSTON AC | HRCU-A-CB-O | Mini-Splits(Non-Ducted) | BA12HCT22X1O | BA12HCT22X1I |  | 12000 | 22 | 12.5 | 9 | 12000 | 8700 | 72.5% | 1.8 | 7100 | R-410A
214720280 | 1 | Yes | Yes | BOSTON AC | HRCU-A-CB-O | Mini-Splits(Non-Ducted) | BA12HCT23X2O | BA12HCT23X2I |  | 12000 | 23 | 13 | 9.5 | 12000 | 9100 | 75.83% | 1.8 | 7600 | R-410A
214723113 | 1.38 | Yes | No | BOSCH | HRCU-A-CB (Split System: Heat Pump with Remote Outdoor Unit-Air-Source) | Centrally-Ducted | BOVA-24HDN1-M15G | L(E,F)W30A4 |  | 16500 | 15.2 | 10 | 8.1 | 18000 | 12900 | 71.67% | 1.81 | 15000 | R-410A
214723114 | 1.39 | Yes | No | BOSCH | HRCU-A-CB (Split System: Heat Pump with Remote Outdoor Unit-Air-Source) | Centrally-Ducted | BOVA-24HDN1-M15G | A(E,F)W184+TDR |  | 16700 | 15.2 | 11.5 | 8.1 | 17800 | 12900 | 72.47% | 1.81 | 15000 | R-410A
214723115 | 1.4 | Yes | No | BOSCH | HRCU-A-CB (Split System: Heat Pump with Remote Outdoor Unit-Air-Source) | Centrally-Ducted | BOVA-24HDN1-M15G | L(E,F)W30B4 |  | 16800 | 15.2 | 10.5 | 8.1 | 17900 | 12900 | 72.07% | 1.81 | 15000 | R-410A
214723116 | 1.43 | Yes | No | BOSCH | HRCU-A-CB (Split System: Heat Pump with Remote Outdoor Unit-Air-Source) | Centrally-Ducted | BOVA-24HDN1-M15G | L(E,F)W30D4 |  | 17100 | 15.2 | 10.5 | 8.1 | 17900 | 12900 | 72.07% | 1.81 | 15000 | R-410A
214723126 | 1.77 | Yes | Yes | BOSCH | HRCU-A-CB (Split System: Heat Pump with Remote Outdoor Unit-Air-Source) | Centrally-Ducted | BOVA-36HDN1-M20G | L(E,F)W36A4 |  | 21200 | 18 | 11.7 | 8.5 | 23600 | 17600 | 74.58% | 2 | 22400 | R-410A
214723127 | 1.78 | Yes | Yes | BOSCH | HRCU-A-CB (Split System: Heat Pump with Remote Outdoor Unit-Air-Source) | Centrally-Ducted | BOVA-36HDN1-M20G | L(E,F)W30D4 |  | 21400 | 18 | 11.7 | 8.5 | 23600 | 17600 | 74.58% | 2 | 22400 | R-410A
214723128 | 1.8 | Yes | Yes | BOSCH | HRCU-A-CB (Split System: Heat Pump with Remote Outdoor Unit-Air-Source) | Centrally-Ducted | BOVA-36HDN1-M20G | L(E,F)W30E4 |  | 21600 | 19 | 11.7 | 9 | 23600 | 17600 | 74.58% | 2 | 22400 | R-410A
214723129 | 1.82 | Yes | Yes | BOSCH | HRCU-A-CB (Split System: Heat Pump with Remote Outdoor Unit-Air-Source) | Centrally-Ducted | BOVA-36HDN1-M20G | L(E,F)W30F4 |  | 21800 | 19 | 11.7 | 9 | 23600 | 17600 | 74.58% | 2 | 22400 | R-410A
214723130 | 1.82 | Yes | Yes | BOSCH | HRCU-A-CB (Split System: Heat Pump with Remote Outdoor Unit-Air-Source) | Centrally-Ducted | BOVA-36HDN1-M20G | L(E,F)W36B4 |  | 21800 | 18 | 11.7 | 8.5 | 23600 | 17600 | 74.58% | 2 | 22400 | R-410A
214723131 | 1.83 | Yes | Yes | BOSCH | HRCU-A-CB (Split System: Heat Pump with Remote Outdoor Unit-Air-Source) | Centrally-Ducted | BOVA-36HDN1-M20G | L(E,F)W30C4 |  | 22000 | 18 | 11.7 | 8.5 | 23800 | 17600 | 73.95% | 2 | 22400 | R-410A
214723150 | 1.5 | No | Yes | ZERO | HMSV-A-CB | Ducted Indoor Units | Z3SOV-18HDM-US |  |  | 18000 | 19 | 12 | 9.8 | 19000 | 13300 | 70% | 2 | 14800 | R-410A
214723196 | 0.76 | Yes | Yes | GREE | HRCU-A-CB-O | Mini-Splits(Non-Ducted) | GWH09AGCXD-D3DNA1A/O | GWH09ACCXD-D3DN***/I |  | 9100 | 25.5 | 14.7 | 10.2 | 10500 | 9100 | 86.67% | 1.86 | 7000 | R-410A
214723258 | 1.5 | Yes | Yes | HITACHI | HRCU-A-CB-O | Mini-Splits(Non-Ducted) | PAS-18BUFASDQ1 | PCI-B18UFA1DQ |  | 18000 | 27 | 15 | 11 | 20000 | 15000 | 75% | 2.6 | 17000 | R-32
214723259 | 1.83 | Yes | Yes | HITACHI | HRCU-A-CB-O | Mini-Splits(Non-Ducted) | PAS-24BUFASDQ1 | PCI-B24UFA1DQ |  | 22000 | 24 | 13 | 10 | 24000 | 19000 | 79.17% | 2.5 | 20000 | R-32
214723260 | 2.5 | Yes | Yes | HITACHI | HRCU-A-CB-O | Mini-Splits(Non-Ducted) | PAS-30BUFASDQ1 | PCI-B30UFA1DQ |  | 30000 | 21 | 14 | 10 | 32000 | 24000 | 75% | 2.4 | 28000 | R-32
214723261 | 3 | Yes | Yes | HITACHI | HRCU-A-CB-O | Mini-Splits(Non-Ducted) | PAS-36BUFASDQ1 | PCI-B36UFA1DQ |  | 36000 | 21 | 13 | 10 | 38000 | 30000 | 78.95% | 2.4 | 34000 | R-32
214723262 | 3.75 | Yes | Yes | HITACHI | HRCU-A-CB-O | Mini-Splits(Non-Ducted) | PAS-48BUFASDQ1 | PCI-B48UFA1DQ |  | 45000 | 22.5 | 13 | 10 | 47000 | 34000 | 72.34% | 2.2 | 39000 | R-32
214725836 | 3.5 | Yes | No | LUXAIRE | HRCU-A-CB (Split System: Heat Pump with Remote Outdoor Unit-Air-Source) | Centrally-Ducted | THF2B48T21 | D(A,C,E)48B44+TDR | TM9Y100C16MP11 | 42000 | 15.9 | 11.5 | 8.2 | 44000 | 31200 | 70.91% | 3.12 | 30400 | R-410A
214725904 | 1.43 | Yes | No | DAIKIN | HRCU-A-CB | Mini-Splits(Ducted) | RZQ18TBVJU* | FTQ18TBVJU*A* |  | 17200 | 15.6 | 11.7 | 8.1 | 20000 | 19000 | 95% | 1.85 | 13600 | R-410A
214725905 | 1.95 | Yes | Yes | DAIKIN | HRCU-A-CB | Mini-Splits(Ducted) | RZQ24TBVJU* | FTQ24TBVJU*A* |  | 23400 | 16.2 | 10 | 8.7 | 27400 | 20800 | 75.91% | 2.08 | 19400 | R-410A
214728166 | 1.85 | Yes | No | American Standard | HRCU-A-C (Split System: Heat Pump with Remote Outdoor Unit with No Indoor Fan --Air Source) | Centrally-Ducted | 4TXD2036A10NU** | H,TE7J924+TD |  | 22200 | 15.2 | 10.5 | 8.4 | 22400 | 21200 | 94.64% | 1.78 | 14000 | R-410A
214728206 | 0.76 | Yes | Yes | GREE | HRCU-A-CB-O | Mini-Splits(Non-Ducted) | GWH09AUCXD-A6DNA1C/O | GWH09AGCXD-A6DN***/I |  | 9100 | 27 | 15 | 10.5 | 10000 | 9500 | 95% | 1.83 | 6300 | R-32
214728207 | 0.76 | Yes | Yes | GREE | HRCU-A-CB-O | Mini-Splits(Non-Ducted) | GWH09AUCXD-D6DNA1C/O | GWH09AGCXD-D6DN***/I |  | 9100 | 26 | 15 | 10.4 | 10500 | 9500 | 90.48% | 1.88 | 6400 | R-32
214728292 | 1.5 | Yes | Yes | HISENSE | HMSV-A-CB-O | Non-Ducted Indoor Units | AMW2-18U3TJA |  |  | 18000 | 22 | 13.3 | 10 | 18000 | 18000 | 100% | 1.99 | 11500 | R-454B
214728293 | 2.25 | Yes | Yes | HISENSE | HMSV-A-CB-O | Non-Ducted Indoor Units | AMW3-27U3TQA |  |  | 27000 | 23 | 12.85 | 10 | 27000 | 27000 | 100% | 1.82 | 17600 | R-454B
214728300 | 0.75 | Yes | Yes | SLIMAIR | HRCU-A-CB-O | Mini-Splits(Non-Ducted) | SHC09VH2AG | SHLZ09VC2AG |  | 9000 | 20.5 | 13 | 10.3 | 9800 | 10000 | 102% | 1.8 | 9000 | R-410A
214728301 | 1 | Yes | Yes | SLIMAIR | HRCU-A-CB-O | Mini-Splits(Non-Ducted) | SHC12VH2AG | SHLZ12VC2AG |  | 12000 | 22.3 | 12.7 | 10.2 | 12000 | 11300 | 94.17% | 1.89 | 9900 | R-410A
214728302 | 1.33 | Yes | Yes | SLIMAIR | HRCU-A-CB-O | Mini-Splits(Non-Ducted) | SHC18VH2AG | SHLZ18VC2AG |  | 16000 | 20 | 12.5 | 9.5 | 17000 | 16000 | 94.12% | 1.75 | 15600 | R-410A
214728303 | 2 | Yes | Yes | SLIMAIR | HRCU-A-CB-O | Mini-Splits(Non-Ducted) | SHC24VH2AG | SHLZ24VC2AG |  | 24000 | 20.5 | 11 | 11.5 | 25000 | 25800 | 103.2% | 2 | 21000 | R-410A
214728304 | 1.42 | Yes | Yes | SLIMAIR | HRCU-A-CB-O | Mini-Splits(Non-Ducted) | SHC18VH2AG | SHS18VC2AG |  | 17000 | 20.5 | 12.5 | 9.8 | 18000 | 16800 | 93.33% | 1.86 | 12000 | R-410A
214728305 | 2 | Yes | Yes | SLIMAIR | HRCU-A-CB-O | Mini-Splits(Non-Ducted) | SHC24VH2AG | SHS24VC2AG |  | 24000 | 20.5 | 11.7 | 11 | 25000 | 25000 | 100% | 2.1 | 19000 | R-410A
214728307 | 4.58 | No | Yes | YISO | HSP-A (Single-Package Heat Pump Air-Source) | Centrally-Ducted | YRHA1-60AA |  |  | 55000 | 18.5 | 11.2 | 9.2 | 55000 | 38500 | 70% | 1.9 | 44500 | R-410A
214728308 | 4.58 | No | Yes | ECOER | HSP-A (Single-Package Heat Pump Air-Source) | Centrally-Ducted | ERDA19H-60AA* |  |  | 55000 | 18.5 | 11.2 | 9.2 | 55000 | 38500 | 70% | 1.9 | 44500 | R-410A
214728330 | 1.78 | No | No | INNOVAIR | HRCU-A-CB (Split System: Heat Pump with Remote Outdoor Unit-Air-Source) | Centrally-Ducted | SEV24H2R19 | SK1925 |  | 21400 | 15.2 | 9 | 8.6 | 23400 | 18000 | 76.92% | 1.96 | 20800 | R-410A
214728331 | 1.92 | Yes | No | INNOVAIR | HRCU-A-CB (Split System: Heat Pump with Remote Outdoor Unit-Air-Source) | Centrally-Ducted | SEV24H2R19 | SM2925 |  | 23000 | 15.2 | 10 | 9.2 | 23800 | 18100 | 76.05% | 2.08 | 21000 | R-410A
214728346 | 1.83 | Yes | No | BOSCH | HRCU-A-C (Split System: Heat Pump with Remote Outdoor Unit with No Indoor Fan --Air Source) | Centrally-Ducted | BOVA-36HDN1-M20G | AS*24A28*6G+V |  | 22000 | 15.2 | 11.4 | 9 | 22000 | 16000 | 72.73% | 1.98 | 19000 | R-410A
214728350 | 2.77 | Yes | Yes | YORK | HRCU-A-CB (Split System: Heat Pump with Remote Outdoor Unit-Air-Source) | Centrally-Ducted | HH836E2S11 | CTU36B5XDS1+TXV | TM9E060B12MP12 | 33200 | 17 | 11 | 8.5 | 31600 | 25400 | 80.38% | 2 | 27400 | R-454B
214728351 | 2.75 | Yes | Yes | YORK | HRCU-A-CB (Split System: Heat Pump with Remote Outdoor Unit-Air-Source) | Centrally-Ducted | HH836E2S11 | CTU36B5XDS1+TXV | TM9V060B12MP12 | 33000 | 17 | 11 | 8.5 | 31000 | 25200 | 81.29% | 2 | 27200 | R-454B
214728352 | 2.75 | Yes | Yes | YORK | HRCU-A-CB (Split System: Heat Pump with Remote Outdoor Unit-Air-Source) | Centrally-Ducted | HH836E2S11 | CTU36B5XDS1+TXV | TP9C060B12MP13 | 33000 | 17 | 11 | 8.5 | 31000 | 25200 | 81.29% | 2 | 27200 | R-454B
214728353 | 2.75 | Yes | Yes | YORK | HRCU-A-CB (Split System: Heat Pump with Remote Outdoor Unit-Air-Source) | Centrally-Ducted | HH836E2S11 | CTU36B5XDS1+TXV | YP9C060B12MP13 | 33000 | 17 | 11 | 8.5 | 31000 | 25200 | 81.29% | 2 | 27200 | R-454B
214728354 | 2.8 | Yes | Yes | YORK | HRCU-A-CB (Split System: Heat Pump with Remote Outdoor Unit-Air-Source) | Centrally-Ducted | HH836E2S11 | CTU36B5XDS1+TXV | TM9E080B12MP12 | 33600 | 18 | 11 | 8.5 | 31800 | 26000 | 81.76% | 2 | 28200 | R-454B
214728355 | 2.77 | Yes | Yes | YORK | HRCU-A-CB (Split System: Heat Pump with Remote Outdoor Unit-Air-Source) | Centrally-Ducted | HH836E2S11 | CTU36B5XDS1+TXV | TM9Y060B12MP11 | 33200 | 18 | 11 | 8.5 | 31200 | 25600 | 82.05% | 2 | 27800 | R-454B
214728356 | 2.75 | Yes | Yes | YORK | HRCU-A-CB (Split System: Heat Pump with Remote Outdoor Unit-Air-Source) | Centrally-Ducted | HH836E2S11 | CTU36B5XDS1+TXV | TM8V080B12MP12 | 33000 | 17 | 11 | 8.5 | 31000 | 25200 | 81.29% | 2 | 27200 | R-454B
214728357 | 2.75 | Yes | Yes | YORK | HRCU-A-CB (Split System: Heat Pump with Remote Outdoor Unit-Air-Source) | Centrally-Ducted | HH836E2S11 | CTU36B5XDS1+TXV | TPLC080B12MP13 | 33000 | 17 | 11 | 8.5 | 31000 | 25200 | 81.29% | 2 | 27200 | R-454B
214728358 | 2.75 | Yes | Yes | YORK | HRCU-A-CB (Split System: Heat Pump with Remote Outdoor Unit-Air-Source) | Centrally-Ducted | HH836E2S11 | CTU36B5XDS1+TXV | YPLC080B12MP13 | 33000 | 17 | 11 | 8.5 | 31000 | 25200 | 81.29% | 2 | 27200 | R-454B
214728361 | 2.8 | Yes | Yes | COLEMAN | HRCU-A-CB (Split System: Heat Pump with Remote Outdoor Unit-Air-Source) | Centrally-Ducted | HH836E2S11 | CTU36B5XDS1+TXV | TM9E080B12MP12 | 33600 | 18 | 11 | 8.5 | 31800 | 26000 | 81.76% | 2 | 28200 | R-454B
214728362 | 2.8 | Yes | Yes | LUXAIRE | HRCU-A-CB (Split System: Heat Pump with Remote Outdoor Unit-Air-Source) | Centrally-Ducted | HH836E2S11 | CTU36B5XDS1+TXV | TM9E080B12MP12 | 33600 | 18 | 11 | 8.5 | 31800 | 26000 | 81.76% | 2 | 28200 | R-454B
214728363 | 2.8 | Yes | Yes | FRASER-JOHNSTON | HRCU-A-CB (Split System: Heat Pump with Remote Outdoor Unit-Air-Source) | Centrally-Ducted | HH836E2S11 | CTU36B5XDS1+TXV | TM9E080B12MP12 | 33600 | 18 | 11 | 8.5 | 31800 | 26000 | 81.76% | 2 | 28200 | R-454B
214728364 | 2.8 | Yes | Yes | CHAMPION HEATING AND COOLING | HRCU-A-CB (Split System: Heat Pump with Remote Outdoor Unit-Air-Source) | Centrally-Ducted | HH836E2S11 | CTU36B5XDS1+TXV | TM9E080B12MP12 | 33600 | 18 | 11 | 8.5 | 31800 | 26000 | 81.76% | 2 | 28200 | R-454B
214728365 | 2.8 | Yes | Yes | JOHNSON CONTROLS | HRCU-A-CB (Split System: Heat Pump with Remote Outdoor Unit-Air-Source) | Centrally-Ducted | HH836E2S11 | CTU36B5XDS1+TXV | TM9E080B12MP12 | 33600 | 18 | 11 | 8.5 | 31800 | 26000 | 81.76% | 2 | 28200 | R-454B
214728366 | 2.77 | Yes | Yes | COLEMAN | HRCU-A-CB (Split System: Heat Pump with Remote Outdoor Unit-Air-Source) | Centrally-Ducted | HH836E2S11 | CTU36B5XDS1+TXV | TM9Y060B12MP11 | 33200 | 18 | 11 | 8.5 | 31200 | 25600 | 82.05% | 2 | 27800 | R-454B
214728367 | 2.77 | Yes | Yes | LUXAIRE | HRCU-A-CB (Split System: Heat Pump with Remote Outdoor Unit-Air-Source) | Centrally-Ducted | HH836E2S11 | CTU36B5XDS1+TXV | TM9Y060B12MP11 | 33200 | 18 | 11 | 8.5 | 31200 | 25600 | 82.05% | 2 | 27800 | R-454B
214728368 | 2.77 | Yes | Yes | FRASER-JOHNSTON | HRCU-A-CB (Split System: Heat Pump with Remote Outdoor Unit-Air-Source) | Centrally-Ducted | HH836E2S11 | CTU36B5XDS1+TXV | TM9Y060B12MP11 | 33200 | 18 | 11 | 8.5 | 31200 | 25600 | 82.05% | 2 | 27800 | R-454B
214728369 | 2.77 | Yes | Yes | CHAMPION HEATING AND COOLING | HRCU-A-CB (Split System: Heat Pump with Remote Outdoor Unit-Air-Source) | Centrally-Ducted | HH836E2S11 | CTU36B5XDS1+TXV | TM9Y060B12MP11 | 33200 | 18 | 11 | 8.5 | 31200 | 25600 | 82.05% | 2 | 27800 | R-454B
214728370 | 2.77 | Yes | Yes | JOHNSON CONTROLS | HRCU-A-CB (Split System: Heat Pump with Remote Outdoor Unit-Air-Source) | Centrally-Ducted | HH836E2S11 | CTU36B5XDS1+TXV | TM9Y060B12MP11 | 33200 | 18 | 11 | 8.5 | 31200 | 25600 | 82.05% | 2 | 27800 | R-454B
214728371 | 2.75 | Yes | Yes | COLEMAN | HRCU-A-CB (Split System: Heat Pump with Remote Outdoor Unit-Air-Source) | Centrally-Ducted | HH836E2S11 | CTU36B5XDS1+TXV | TM8V080B12MP12 | 33000 | 17 | 11 | 8.5 | 31000 | 25200 | 81.29% | 2 | 27200 | R-454B
214728372 | 2.75 | Yes | Yes | LUXAIRE | HRCU-A-CB (Split System: Heat Pump with Remote Outdoor Unit-Air-Source) | Centrally-Ducted | HH836E2S11 | CTU36B5XDS1+TXV | TM8V080B12MP12 | 33000 | 17 | 11 | 8.5 | 31000 | 25200 | 81.29% | 2 | 27200 | R-454B
214728373 | 2.75 | Yes | Yes | FRASER-JOHNSTON | HRCU-A-CB (Split System: Heat Pump with Remote Outdoor Unit-Air-Source) | Centrally-Ducted | HH836E2S11 | CTU36B5XDS1+TXV | TM8V080B12MP12 | 33000 | 17 | 11 | 8.5 | 31000 | 25200 | 81.29% | 2 | 27200 | R-454B
214728374 | 2.75 | Yes | Yes | CHAMPION HEATING AND COOLING | HRCU-A-CB (Split System: Heat Pump with Remote Outdoor Unit-Air-Source) | Centrally-Ducted | HH836E2S11 | CTU36B5XDS1+TXV | TM8V080B12MP12 | 33000 | 17 | 11 | 8.5 | 31000 | 25200 | 81.29% | 2 | 27200 | R-454B
214728375 | 2.75 | Yes | Yes | JOHNSON CONTROLS | HRCU-A-CB (Split System: Heat Pump with Remote Outdoor Unit-Air-Source) | Centrally-Ducted | HH836E2S11 | CTU36B5XDS1+TXV | TM8V080B12MP12 | 33000 | 17 | 11 | 8.5 | 31000 | 25200 | 81.29% | 2 | 27200 | R-454B
214728376 | 2.75 | Yes | Yes | COLEMAN | HRCU-A-CB (Split System: Heat Pump with Remote Outdoor Unit-Air-Source) | Centrally-Ducted | HH836E2S11 | CTU36B5XDS1+TXV | TPLC080B12MP13 | 33000 | 17 | 11 | 8.5 | 31000 | 25200 | 81.29% | 2 | 27200 | R-454B
214728377 | 2.75 | Yes | Yes | LUXAIRE | HRCU-A-CB (Split System: Heat Pump with Remote Outdoor Unit-Air-Source) | Centrally-Ducted | HH836E2S11 | CTU36B5XDS1+TXV | TPLC080B12MP13 | 33000 | 17 | 11 | 8.5 | 31000 | 25200 | 81.29% | 2 | 27200 | R-454B
214728378 | 2.75 | Yes | Yes | FRASER-JOHNSTON | HRCU-A-CB (Split System: Heat Pump with Remote Outdoor Unit-Air-Source) | Centrally-Ducted | HH836E2S11 | CTU36B5XDS1+TXV | TPLC080B12MP13 | 33000 | 17 | 11 | 8.5 | 31000 | 25200 | 81.29% | 2 | 27200 | R-454B
214728379 | 2.75 | Yes | Yes | CHAMPION HEATING AND COOLING | HRCU-A-CB (Split System: Heat Pump with Remote Outdoor Unit-Air-Source) | Centrally-Ducted | HH836E2S11 | CTU36B5XDS1+TXV | TPLC080B12MP13 | 33000 | 17 | 11 | 8.5 | 31000 | 25200 | 81.29% | 2 | 27200 | R-454B
214728380 | 2.75 | Yes | Yes | JOHNSON CONTROLS | HRCU-A-CB (Split System: Heat Pump with Remote Outdoor Unit-Air-Source) | Centrally-Ducted | HH836E2S11 | CTU36B5XDS1+TXV | TPLC080B12MP13 | 33000 | 17 | 11 | 8.5 | 31000 | 25200 | 81.29% | 2 | 27200 | R-454B
214728381 | 2.75 | Yes | Yes | COLEMAN | HRCU-A-CB (Split System: Heat Pump with Remote Outdoor Unit-Air-Source) | Centrally-Ducted | HH836E2S11 | CTU36B5XDS1+TXV | CPLC080B12MP13 | 33000 | 17 | 11 | 8.5 | 31000 | 25200 | 81.29% | 2 | 27200 | R-454B
214728382 | 2.75 | Yes | Yes | LUXAIRE | HRCU-A-CB (Split System: Heat Pump with Remote Outdoor Unit-Air-Source) | Centrally-Ducted | HH836E2S11 | CTU36B5XDS1+TXV | LPLC080B12MP13 | 33000 | 17 | 11 | 8.5 | 31000 | 25200 | 81.29% | 2 | 27200 | R-454B
214728383 | 2.77 | Yes | Yes | COLEMAN | HRCU-A-CB (Split System: Heat Pump with Remote Outdoor Unit-Air-Source) | Centrally-Ducted | HH836E2S11 | CTU36B5XDS1+TXV | TM9E060B12MP12 | 33200 | 17 | 11 | 8.5 | 31600 | 25400 | 80.38% | 2 | 27400 | R-454B
214728384 | 2.77 | Yes | Yes | LUXAIRE | HRCU-A-CB (Split System: Heat Pump with Remote Outdoor Unit-Air-Source) | Centrally-Ducted | HH836E2S11 | CTU36B5XDS1+TXV | TM9E060B12MP12 | 33200 | 17 | 11 | 8.5 | 31600 | 25400 | 80.38% | 2 | 27400 | R-454B
214728385 | 2.77 | Yes | Yes | FRASER-JOHNSTON | HRCU-A-CB (Split System: Heat Pump with Remote Outdoor Unit-Air-Source) | Centrally-Ducted | HH836E2S11 | CTU36B5XDS1+TXV | TM9E060B12MP12 | 33200 | 17 | 11 | 8.5 | 31600 | 25400 | 80.38% | 2 | 27400 | R-454B
214728386 | 2.77 | Yes | Yes | CHAMPION HEATING AND COOLING | HRCU-A-CB (Split System: Heat Pump with Remote Outdoor Unit-Air-Source) | Centrally-Ducted | HH836E2S11 | CTU36B5XDS1+TXV | TM9E060B12MP12 | 33200 | 17 | 11 | 8.5 | 31600 | 25400 | 80.38% | 2 | 27400 | R-454B
214728387 | 2.77 | Yes | Yes | JOHNSON CONTROLS | HRCU-A-CB (Split System: Heat Pump with Remote Outdoor Unit-Air-Source) | Centrally-Ducted | HH836E2S11 | CTU36B5XDS1+TXV | TM9E060B12MP12 | 33200 | 17 | 11 | 8.5 | 31600 | 25400 | 80.38% | 2 | 27400 | R-454B
214728388 | 2.75 | Yes | Yes | COLEMAN | HRCU-A-CB (Split System: Heat Pump with Remote Outdoor Unit-Air-Source) | Centrally-Ducted | HH836E2S11 | CTU36B5XDS1+TXV | TM9V060B12MP12 | 33000 | 17 | 11 | 8.5 | 31000 | 25200 | 81.29% | 2 | 27200 | R-454B
214728389 | 2.75 | Yes | Yes | LUXAIRE | HRCU-A-CB (Split System: Heat Pump with Remote Outdoor Unit-Air-Source) | Centrally-Ducted | HH836E2S11 | CTU36B5XDS1+TXV | TM9V060B12MP12 | 33000 | 17 | 11 | 8.5 | 31000 | 25200 | 81.29% | 2 | 27200 | R-454B
214728390 | 2.75 | Yes | Yes | FRASER-JOHNSTON | HRCU-A-CB (Split System: Heat Pump with Remote Outdoor Unit-Air-Source) | Centrally-Ducted | HH836E2S11 | CTU36B5XDS1+TXV | TM9V060B12MP12 | 33000 | 17 | 11 | 8.5 | 31000 | 25200 | 81.29% | 2 | 27200 | R-454B
214728391 | 2.75 | Yes | Yes | CHAMPION HEATING AND COOLING | HRCU-A-CB (Split System: Heat Pump with Remote Outdoor Unit-Air-Source) | Centrally-Ducted | HH836E2S11 | CTU36B5XDS1+TXV | TM9V060B12MP12 | 33000 | 17 | 11 | 8.5 | 31000 | 25200 | 81.29% | 2 | 27200 | R-454B
214728392 | 2.75 | Yes | Yes | JOHNSON CONTROLS | HRCU-A-CB (Split System: Heat Pump with Remote Outdoor Unit-Air-Source) | Centrally-Ducted | HH836E2S11 | CTU36B5XDS1+TXV | TM9V060B12MP12 | 33000 | 17 | 11 | 8.5 | 31000 | 25200 | 81.29% | 2 | 27200 | R-454B
214728393 | 2.75 | Yes | Yes | COLEMAN | HRCU-A-CB (Split System: Heat Pump with Remote Outdoor Unit-Air-Source) | Centrally-Ducted | HH836E2S11 | CTU36B5XDS1+TXV | TP9C060B12MP13 | 33000 | 17 | 11 | 8.5 | 31000 | 25200 | 81.29% | 2 | 27200 | R-454B
214728394 | 2.75 | Yes | Yes | LUXAIRE | HRCU-A-CB (Split System: Heat Pump with Remote Outdoor Unit-Air-Source) | Centrally-Ducted | HH836E2S11 | CTU36B5XDS1+TXV | TP9C060B12MP13 | 33000 | 17 | 11 | 8.5 | 31000 | 25200 | 81.29% | 2 | 27200 | R-454B
214728395 | 2.75 | Yes | Yes | FRASER-JOHNSTON | HRCU-A-CB (Split System: Heat Pump with Remote Outdoor Unit-Air-Source) | Centrally-Ducted | HH836E2S11 | CTU36B5XDS1+TXV | TP9C060B12MP13 | 33000 | 17 | 11 | 8.5 | 31000 | 25200 | 81.29% | 2 | 27200 | R-454B
214728396 | 2.75 | Yes | Yes | CHAMPION HEATING AND COOLING | HRCU-A-CB (Split System: Heat Pump with Remote Outdoor Unit-Air-Source) | Centrally-Ducted | HH836E2S11 | CTU36B5XDS1+TXV | TP9C060B12MP13 | 33000 | 17 | 11 | 8.5 | 31000 | 25200 | 81.29% | 2 | 27200 | R-454B
214728397 | 2.75 | Yes | Yes | JOHNSON CONTROLS | HRCU-A-CB (Split System: Heat Pump with Remote Outdoor Unit-Air-Source) | Centrally-Ducted | HH836E2S11 | CTU36B5XDS1+TXV | TP9C060B12MP13 | 33000 | 17 | 11 | 8.5 | 31000 | 25200 | 81.29% | 2 | 27200 | R-454B
214728398 | 2.75 | Yes | Yes | COLEMAN | HRCU-A-CB (Split System: Heat Pump with Remote Outdoor Unit-Air-Source) | Centrally-Ducted | HH836E2S11 | CTU36B5XDS1+TXV | CP9C060B12MP13 | 33000 | 17 | 11 | 8.5 | 31000 | 25200 | 81.29% | 2 | 27200 | R-454B
214728399 | 2.75 | Yes | Yes | LUXAIRE | HRCU-A-CB (Split System: Heat Pump with Remote Outdoor Unit-Air-Source) | Centrally-Ducted | HH836E2S11 | CTU36B5XDS1+TXV | LP9C060B12MP13 | 33000 | 17 | 11 | 8.5 | 31000 | 25200 | 81.29% | 2 | 27200 | R-454B
214728487 | 1.34 | Yes | No | BOSCH | HRCU-A-CB (Split System: Heat Pump with Remote Outdoor Unit-Air-Source) | Centrally-Ducted | BOVA-24HDN1-M15G | RE(S,T)244 |  | 16100 | 15.2 | 10 | 8.1 | 17700 | 12900 | 72.88% | 1.81 | 15000 | R-410A
214728491 | 1.7 | Yes | Yes | BOSCH | HRCU-A-CB (Split System: Heat Pump with Remote Outdoor Unit-Air-Source) | Centrally-Ducted | BOVA-36HDN1-M20G | PE(S,T)274 |  | 20400 | 18 | 11.7 | 8.5 | 23200 | 17600 | 75.86% | 2 | 22400 | R-410A
214728492 | 1.73 | Yes | Yes | BOSCH | HRCU-A-CB (Split System: Heat Pump with Remote Outdoor Unit-Air-Source) | Centrally-Ducted | BOVA-36HDN1-M20G | PE(S,T)284 |  | 20800 | 18 | 11.7 | 8.5 | 23200 | 17600 | 75.86% | 2 | 22400 | R-410A
214728563 | 1 | No | Yes | PREMIUM LEVELLA | HRCU-A-CB-O | Mini-Splits(Non-Ducted) | PIAW12070TB | PIAW12069TA |  | 12000 | 19 | 10 | 8.5 | 12200 | 8600 | 70.49% | 1.8 | 7300 | R-410A
214728564 | 1 | No | Yes | PREMIUM LEVELLA | HRCU-A-CB-O | Mini-Splits(Non-Ducted) | PIAW12080TB | PIAW12079TA |  | 12000 | 19 | 10 | 8.5 | 12200 | 8600 | 70.49% | 1.8 | 6900 | R-410A
214728843 | 1.5 | Yes | Yes | Hessaire | HMSV-A-CB-O | Non-Ducted Indoor Units | HM18 |  |  | 18000 | 22 | 13.3 | 10 | 18000 | 18000 | 100% | 1.99 | 11500 | R-454B
214728844 | 2.25 | Yes | Yes | Hessaire | HMSV-A-CB-O | Non-Ducted Indoor Units | HM27 |  |  | 27000 | 23 | 12.85 | 10 | 27000 | 27000 | 100% | 1.82 | 17600 | R-454B
214728902 | 1.83 | No | Yes | TOSOT | HRCU-A-CB-O | Mini-Splits(Non-Ducted) | GWH24QEXF-D3DND4D/O | GWH24AFEXF-D3DN***/I |  | 22000 | 22 | 12.2 | 9 | 24000 | 20000 | 83.33% | 1.8 | 14400 | R-410A
214731017 | 1.98 | Yes | Yes | ARMSTRONG AIR | HRCU-A-CB (Split System: Heat Pump with Remote Outdoor Unit-Air-Source) | Centrally-Ducted | 4SHP18LX136P | 7ED24BX-0*+TDR | A97DF2E045B12 | 23800 | 18 | 12.3 | 8.5 | 24000 | 17300 | 72.08% | 2.22 | 17100 | R-410A
214731018 | 1.97 | Yes | Yes | ARMSTRONG AIR | HRCU-A-CB (Split System: Heat Pump with Remote Outdoor Unit-Air-Source) | Centrally-Ducted | 4SHP18LX136P | 7ED24BX-0*+TDR | A97DF2E070B16 | 23600 | 18 | 12.3 | 8.5 | 24000 | 17300 | 72.08% | 2.22 | 17100 | R-410A
214731019 | 1.98 | Yes | Yes | AIREASE | HRCU-A-CB (Split System: Heat Pump with Remote Outdoor Unit-Air-Source) | Centrally-Ducted | 4SHP18LX136P | 7ED24BX-0*+TDR | A97DF2E045B12 | 23800 | 18 | 12.3 | 8.5 | 24000 | 17300 | 72.08% | 2.22 | 17100 | R-410A
214731020 | 1.97 | Yes | Yes | AIREASE | HRCU-A-CB (Split System: Heat Pump with Remote Outdoor Unit-Air-Source) | Centrally-Ducted | 4SHP18LX136P | 7ED24BX-0*+TDR | A97DF2E070B16 | 23600 | 18 | 12.3 | 8.5 | 24000 | 17300 | 72.08% | 2.22 | 17100 | R-410A
214731126 | 2.83 | Yes | Yes | TOSOT | HRCU-A-CB (Split System: Heat Pump with Remote Outdoor Unit-Air-Source) | Centrally-Ducted | HP-A36/O | HP-A36/I |  | 34000 | 16 | 10 | 9 | 35000 | 28000 | 80% | 1.8 | 24000 | R-410A
214731127 | 4.5 | Yes | Yes | TOSOT | HRCU-A-CB (Split System: Heat Pump with Remote Outdoor Unit-Air-Source) | Centrally-Ducted | HP-A60/O | HP-A60/I |  | 54000 | 16 | 10 | 9 | 54000 | 41000 | 75.93% | 1.8 | 36000 | R-410A
214731128 | 1 | Yes | Yes | MOOVAIR | HRCU-A-CB-O | Mini-Splits(Non-Ducted) | SHC24VH2AG | SHC24VH2AG |  | 12000 | 27.5 | 14.3 | 14.5 | 12000 | 13500 | 112.5% | 1.86 | 11400 | R-410A
214731129 | 1 | Yes | Yes | MOOVAIR | HRCU-A-CB-O | Mini-Splits(Non-Ducted) | DMA12HOS42230E4 | DMB12HIW42230E8 |  | 12000 | 27.5 | 14.3 | 14.5 | 12000 | 13500 | 112.5% | 1.86 | 11400 | R-410A
214731130 | 3 | Yes | No | AIRQUEST | HRCU-A-C (Split System: Heat Pump with Remote Outdoor Unit with No Indoor Fan --Air Source) | Centrally-Ducted | DLCURAH36ABK | HG35936+TD |  | 36000 | 15.2 | 10 | 8.55 | 36400 | 31200 | 85.71% | 1.84 | 26400 | R-410A
214731131 | 3 | Yes | No | AIRQUEST | HRCU-A-C (Split System: Heat Pump with Remote Outdoor Unit with No Indoor Fan --Air Source) | Centrally-Ducted | DLCURAH36ABK | HG48936+TD |  | 36000 | 15.2 | 10 | 8.6 | 36400 | 31200 | 85.71% | 1.85 | 26400 | R-410A
214731132 | 3 | Yes | No | AIRQUEST | HRCU-A-C (Split System: Heat Pump with Remote Outdoor Unit with No Indoor Fan --Air Source) | Centrally-Ducted | DLCURAH36ABK | HG81936+TD |  | 36000 | 15.2 | 10 | 8.6 | 36400 | 31200 | 85.71% | 1.85 | 26400 | R-410A
214731133 | 1.41 | Yes | No | BRYANT HEATING AND COOLING SYSTEMS | HRCU-A-CB (Split System: Heat Pump with Remote Outdoor Unit-Air-Source) | Centrally-Ducted | 38MURAQ18AB3* | H,PG31930 | 916SA48060M17*** | 16900 | 15.2 | 10 | 8.5 | 16900 | 18600 | 110.1% | 2.28 | 11400 | R-410A
214731134 | 1.44 | Yes | Yes | BRYANT HEATING AND COOLING SYSTEMS | HRCU-A-CB (Split System: Heat Pump with Remote Outdoor Unit-Air-Source) | Centrally-Ducted | 38MURAQ18AB3* | H,PG35936 | 916SA48060M17*** | 17300 | 16 | 10.5 | 8.5 | 16400 | 18300 | 111.6% | 2.24 | 11200 | R-410A
214731135 | 1.41 | Yes | Yes | BRYANT HEATING AND COOLING SYSTEMS | HRCU-A-CB (Split System: Heat Pump with Remote Outdoor Unit-Air-Source) | Centrally-Ducted | 38MURAQ18AB3* | H,PG7J936 | 916SA48060M17*** | 16900 | 16 | 10 | 8.5 | 16500 | 19000 | 115.2% | 2.32 | 11300 | R-410A
214731136 | 1.43 | Yes | Yes | BRYANT HEATING AND COOLING SYSTEMS | HRCU-A-CB (Split System: Heat Pump with Remote Outdoor Unit-Air-Source) | Centrally-Ducted | 38MURAQ18AB3* | H,PG9J936 | 916SA48060M17*** | 17200 | 16 | 10.5 | 8.5 | 16500 | 19000 | 115.2% | 2.32 | 11300 | R-410A
214731137 | 1.38 | No | No | BRYANT HEATING AND COOLING SYSTEMS | HRCU-A-CB (Split System: Heat Pump with Remote Outdoor Unit-Air-Source) | Centrally-Ducted | 38MURAQ18AB3* | H,PG31930 | 926TC30040V14*** | 16600 | 16 | 9.5 | 8.5 | 16600 | 19000 | 114.5% | 2.34 | 11300 | R-410A
214731138 | 1.43 | Yes | Yes | BRYANT HEATING AND COOLING SYSTEMS | HRCU-A-CB (Split System: Heat Pump with Remote Outdoor Unit-Air-Source) | Centrally-Ducted | 38MURAQ18AB3* | H,PG35936 | 926TC30040V14*** | 17200 | 16 | 10.5 | 8.5 | 16500 | 18500 | 112.1% | 2.26 | 11200 | R-410A
214731139 | 1.41 | No | No | BRYANT HEATING AND COOLING SYSTEMS | HRCU-A-CB (Split System: Heat Pump with Remote Outdoor Unit-Air-Source) | Centrally-Ducted | 38MURAQ18AB3* | H,PG7J936 | 926TC30040V14*** | 16900 | 16 | 9.5 | 8.5 | 16600 | 19000 | 114.5% | 2.34 | 11300 | R-410A
214731140 | 1.43 | Yes | Yes | BRYANT HEATING AND COOLING SYSTEMS | HRCU-A-CB (Split System: Heat Pump with Remote Outdoor Unit-Air-Source) | Centrally-Ducted | 38MURAQ18AB3* | H,PG9J936 | 926TC30040V14*** | 17200 | 16 | 10 | 8.5 | 16600 | 19000 | 114.5% | 2.34 | 11300 | R-410A
214731141 | 1.41 | Yes | No | BRYANT HEATING AND COOLING SYSTEMS | HRCU-A-CB (Split System: Heat Pump with Remote Outdoor Unit-Air-Source) | Centrally-Ducted | 38MURAQ18AB3* | H,PG31930 | 926TC36040V17*** | 16900 | 15.2 | 10 | 8.5 | 17000 | 18800 | 110.6% | 2.3 | 11500 | R-410A
214731142 | 1.44 | Yes | Yes | BRYANT HEATING AND COOLING SYSTEMS | HRCU-A-CB (Split System: Heat Pump with Remote Outdoor Unit-Air-Source) | Centrally-Ducted | 38MURAQ18AB3* | H,PG35936 | 926TC36040V17*** | 17300 | 16 | 10.5 | 8.5 | 16400 | 18400 | 112.2% | 2.24 | 11200 | R-410A
214731143 | 1.41 | Yes | Yes | BRYANT HEATING AND COOLING SYSTEMS | HRCU-A-CB (Split System: Heat Pump with Remote Outdoor Unit-Air-Source) | Centrally-Ducted | 38MURAQ18AB3* | H,PG7J936 | 926TC36040V17*** | 16900 | 16 | 10 | 8.5 | 16600 | 19000 | 114.5% | 2.34 | 11300 | R-410A
214731144 | 1.43 | Yes | Yes | BRYANT HEATING AND COOLING SYSTEMS | HRCU-A-CB (Split System: Heat Pump with Remote Outdoor Unit-Air-Source) | Centrally-Ducted | 38MURAQ18AB3* | H,PG9J936 | 926TC36040V17*** | 17200 | 16 | 10.5 | 8.5 | 16600 | 19000 | 114.5% | 2.34 | 11300 | R-410A
214731145 | 1.42 | Yes | Yes | BRYANT HEATING AND COOLING SYSTEMS | HRCU-A-CB (Split System: Heat Pump with Remote Outdoor Unit-Air-Source) | Centrally-Ducted | 38MURAQ18AB3* | H,PG31930 | 926TC36060V14*** | 17000 | 16 | 10 | 8.5 | 16900 | 19400 | 114.8% | 2.38 | 11400 | R-410A
214731146 | 1.46 | Yes | Yes | BRYANT HEATING AND COOLING SYSTEMS | HRCU-A-CB (Split System: Heat Pump with Remote Outdoor Unit-Air-Source) | Centrally-Ducted | 38MURAQ18AB3* | H,PG35936 | 926TC36060V14*** | 17500 | 16 | 10.5 | 8.5 | 16900 | 18800 | 111.2% | 2.3 | 11400 | R-410A
214731147 | 1.44 | Yes | Yes | BRYANT HEATING AND COOLING SYSTEMS | HRCU-A-CB (Split System: Heat Pump with Remote Outdoor Unit-Air-Source) | Centrally-Ducted | 38MURAQ18AB3* | H,PG7J936 | 926TC36060V14*** | 17300 | 16 | 10.5 | 8.5 | 16900 | 19400 | 114.8% | 2.38 | 11400 | R-410A
214731148 | 1.46 | Yes | Yes | BRYANT HEATING AND COOLING SYSTEMS | HRCU-A-CB (Split System: Heat Pump with Remote Outdoor Unit-Air-Source) | Centrally-Ducted | 38MURAQ18AB3* | H,PG9J936 | 926TC36060V14*** | 17500 | 16 | 10.5 | 8.5 | 16900 | 18800 | 111.2% | 2.3 | 11400 | R-410A
214731149 | 1.4 | Yes | No | BRYANT HEATING AND COOLING SYSTEMS | HRCU-A-CB (Split System: Heat Pump with Remote Outdoor Unit-Air-Source) | Centrally-Ducted | 38MURAQ18AB3* | H,PG31930 | 926TC48060V17*** | 16800 | 15.2 | 10 | 8.5 | 16800 | 19100 | 113.7% | 2.34 | 11400 | R-410A
214731150 | 1.45 | Yes | Yes | BRYANT HEATING AND COOLING SYSTEMS | HRCU-A-CB (Split System: Heat Pump with Remote Outdoor Unit-Air-Source) | Centrally-Ducted | 38MURAQ18AB3* | H,PG35936 | 926TC48060V17*** | 17400 | 16 | 10.5 | 8.5 | 16800 | 19100 | 113.7% | 2.34 | 11400 | R-410A
214731151 | 1.43 | Yes | Yes | BRYANT HEATING AND COOLING SYSTEMS | HRCU-A-CB (Split System: Heat Pump with Remote Outdoor Unit-Air-Source) | Centrally-Ducted | 38MURAQ18AB3* | H,PG7J936 | 926TC48060V17*** | 17200 | 16 | 10 | 8.5 | 16800 | 19100 | 113.7% | 2.34 | 11400 | R-410A
214731152 | 1.45 | Yes | Yes | BRYANT HEATING AND COOLING SYSTEMS | HRCU-A-CB (Split System: Heat Pump with Remote Outdoor Unit-Air-Source) | Centrally-Ducted | 38MURAQ18AB3* | H,PG9J936 | 926TC48060V17*** | 17400 | 16 | 10.5 | 8.5 | 16800 | 19100 | 113.7% | 2.34 | 11400 | R-410A
214731153 | 1.43 | Yes | No | BRYANT HEATING AND COOLING SYSTEMS | HRCU-A-CB (Split System: Heat Pump with Remote Outdoor Unit-Air-Source) | Centrally-Ducted | 38MURAQ18AB3* | H,PG31930 | 926TC48080V17*** | 17100 | 15.2 | 10.5 | 8.5 | 17100 | 18700 | 109.4% | 2.3 | 11500 | R-410A
214731154 | 1.48 | Yes | Yes | BRYANT HEATING AND COOLING SYSTEMS | HRCU-A-CB (Split System: Heat Pump with Remote Outdoor Unit-Air-Source) | Centrally-Ducted | 38MURAQ18AB3* | H,PG35936 | 926TC48080V17*** | 17700 | 16 | 11 | 8.5 | 17100 | 18700 | 109.4% | 2.3 | 11500 | R-410A
214731155 | 1.46 | Yes | Yes | BRYANT HEATING AND COOLING SYSTEMS | HRCU-A-CB (Split System: Heat Pump with Remote Outdoor Unit-Air-Source) | Centrally-Ducted | 38MURAQ18AB3* | H,PG7J936 | 926TC48080V17*** | 17500 | 16 | 10.5 | 8.5 | 17100 | 18700 | 109.4% | 2.3 | 11500 | R-410A
214731156 | 1.48 | Yes | Yes | BRYANT HEATING AND COOLING SYSTEMS | HRCU-A-CB (Split System: Heat Pump with Remote Outdoor Unit-Air-Source) | Centrally-Ducted | 38MURAQ18AB3* | H,PG9J936 | 926TC48080V17*** | 17700 | 16 | 11 | 8.5 | 17100 | 18700 | 109.4% | 2.3 | 11500 | R-410A
214731157 | 1.93 | No | No | BRYANT HEATING AND COOLING SYSTEMS | HRCU-A-CB (Split System: Heat Pump with Remote Outdoor Unit-Air-Source) | Centrally-Ducted | 38MURAQ24AB3* | H,PG31930 | 916SA48060M17*** | 23200 | 16 | 9.5 | 9.5 | 25000 | 24400 | 97.6% | 2.04 | 18400 | R-410A
214731158 | 1.97 | Yes | Yes | BRYANT HEATING AND COOLING SYSTEMS | HRCU-A-CB (Split System: Heat Pump with Remote Outdoor Unit-Air-Source) | Centrally-Ducted | 38MURAQ24AB3* | H,PG35936 | 916SA48060M17*** | 23600 | 17 | 10 | 9 | 24200 | 23200 | 95.87% | 1.96 | 17900 | R-410A
214731159 | 1.92 | No | No | BRYANT HEATING AND COOLING SYSTEMS | HRCU-A-CB (Split System: Heat Pump with Remote Outdoor Unit-Air-Source) | Centrally-Ducted | 38MURAQ24AB3* | H,PG7J936 | 916SA48060M17*** | 23000 | 17 | 9.5 | 9 | 24200 | 23200 | 95.87% | 1.96 | 17900 | R-410A
214731160 | 1.97 | Yes | Yes | BRYANT HEATING AND COOLING SYSTEMS | HRCU-A-CB (Split System: Heat Pump with Remote Outdoor Unit-Air-Source) | Centrally-Ducted | 38MURAQ24AB3* | H,PG9J936 | 916SA48060M17*** | 23600 | 17 | 10 | 9 | 24200 | 23200 | 95.87% | 1.96 | 17900 | R-410A
214731161 | 1.97 | Yes | Yes | BRYANT HEATING AND COOLING SYSTEMS | HRCU-A-CB (Split System: Heat Pump with Remote Outdoor Unit-Air-Source) | Centrally-Ducted | 38MURAQ24AB3* | H,PG81936 | 916SA48060M17*** | 23600 | 17 | 10 | 9 | 24200 | 23200 | 95.87% | 1.96 | 17900 | R-410A
214731162 | 1.88 | No | No | BRYANT HEATING AND COOLING SYSTEMS | HRCU-A-CB (Split System: Heat Pump with Remote Outdoor Unit-Air-Source) | Centrally-Ducted | 38MURAQ24AB3* | H,PG31930 | 926TC30040V14*** | 22600 | 16 | 9 | 8.5 | 25400 | 26800 | 105.5% | 2.3 | 18500 | R-410A
214731163 | 1.95 | Yes | Yes | BRYANT HEATING AND COOLING SYSTEMS | HRCU-A-CB (Split System: Heat Pump with Remote Outdoor Unit-Air-Source) | Centrally-Ducted | 38MURAQ24AB3* | H,PG35936 | 926TC30040V14*** | 23400 | 16 | 10 | 8.5 | 24800 | 24400 | 98.39% | 2.06 | 18200 | R-410A
214731164 | 1.92 | No | No | BRYANT HEATING AND COOLING SYSTEMS | HRCU-A-CB (Split System: Heat Pump with Remote Outdoor Unit-Air-Source) | Centrally-Ducted | 38MURAQ24AB3* | H,PG7J936 | 926TC30040V14*** | 23000 | 16 | 9.5 | 8.5 | 25400 | 26800 | 105.5% | 2.3 | 18500 | R-410A
214731165 | 1.95 | Yes | Yes | BRYANT HEATING AND COOLING SYSTEMS | HRCU-A-CB (Split System: Heat Pump with Remote Outdoor Unit-Air-Source) | Centrally-Ducted | 38MURAQ24AB3* | H,PG9J936 | 926TC30040V14*** | 23400 | 16 | 10 | 8.5 | 24800 | 24400 | 98.39% | 2.06 | 18200 | R-410A
214731166 | 1.95 | Yes | Yes | BRYANT HEATING AND COOLING SYSTEMS | HRCU-A-CB (Split System: Heat Pump with Remote Outdoor Unit-Air-Source) | Centrally-Ducted | 38MURAQ24AB3* | H,PG81936 | 926TC30040V14*** | 23400 | 16 | 10 | 8.5 | 24800 | 24400 | 98.39% | 2.06 | 18200 | R-410A
214731167 | 1.85 | No | No | BRYANT HEATING AND COOLING SYSTEMS | HRCU-A-CB (Split System: Heat Pump with Remote Outdoor Unit-Air-Source) | Centrally-Ducted | 38MURAQ24AB3* | H,PG31930 | 926TC36040V17*** | 22200 | 16 | 9.5 | 8.5 | 24600 | 24000 | 97.56% | 2.02 | 18100 | R-410A
214731168 | 1.95 | Yes | Yes | BRYANT HEATING AND COOLING SYSTEMS | HRCU-A-CB (Split System: Heat Pump with Remote Outdoor Unit-Air-Source) | Centrally-Ducted | 38MURAQ24AB3* | H,PG35936 | 926TC36040V17*** | 23400 | 16 | 10 | 8.5 | 24600 | 24000 | 97.56% | 2.02 | 18100 | R-410A
214731169 | 1.95 | No | No | BRYANT HEATING AND COOLING SYSTEMS | HRCU-A-CB (Split System: Heat Pump with Remote Outdoor Unit-Air-Source) | Centrally-Ducted | 38MURAQ24AB3* | H,PG7J936 | 926TC36040V17*** | 23400 | 16 | 9.5 | 8.5 | 25400 | 25800 | 101.6% | 2.18 | 18500 | R-410A
214731170 | 1.95 | Yes | Yes | BRYANT HEATING AND COOLING SYSTEMS | HRCU-A-CB (Split System: Heat Pump with Remote Outdoor Unit-Air-Source) | Centrally-Ducted | 38MURAQ24AB3* | H,PG9J936 | 926TC36040V17*** | 23400 | 16 | 10 | 8.5 | 24600 | 24000 | 97.56% | 2.02 | 18100 | R-410A
214731171 | 1.95 | Yes | Yes | BRYANT HEATING AND COOLING SYSTEMS | HRCU-A-CB (Split System: Heat Pump with Remote Outdoor Unit-Air-Source) | Centrally-Ducted | 38MURAQ24AB3* | H,PG81936 | 926TC36040V17*** | 23400 | 16 | 10 | 8.5 | 24600 | 24000 | 97.56% | 2.02 | 18100 | R-410A
214731172 | 1.9 | No | No | BRYANT HEATING AND COOLING SYSTEMS | HRCU-A-CB (Split System: Heat Pump with Remote Outdoor Unit-Air-Source) | Centrally-Ducted | 38MURAQ24AB3* | H,PG31930 | 926TC36060V14*** | 22800 | 16 | 9.5 | 8.5 | 25200 | 26600 | 105.6% | 2.3 | 18400 | R-410A
214731173 | 1.97 | Yes | Yes | BRYANT HEATING AND COOLING SYSTEMS | HRCU-A-CB (Split System: Heat Pump with Remote Outdoor Unit-Air-Source) | Centrally-Ducted | 38MURAQ24AB3* | H,PG35936 | 926TC36060V14*** | 23600 | 17 | 10 | 8.5 | 24600 | 23600 | 95.93% | 2 | 18100 | R-410A
214731174 | 1.92 | No | No | BRYANT HEATING AND COOLING SYSTEMS | HRCU-A-CB (Split System: Heat Pump with Remote Outdoor Unit-Air-Source) | Centrally-Ducted | 38MURAQ24AB3* | H,PG7J936 | 926TC36060V14*** | 23000 | 17 | 9.5 | 8.5 | 24600 | 23600 | 95.93% | 2 | 18100 | R-410A
214731175 | 1.97 | Yes | Yes | BRYANT HEATING AND COOLING SYSTEMS | HRCU-A-CB (Split System: Heat Pump with Remote Outdoor Unit-Air-Source) | Centrally-Ducted | 38MURAQ24AB3* | H,PG9J936 | 926TC36060V14*** | 23600 | 17 | 10 | 8.5 | 24600 | 23600 | 95.93% | 2 | 18100 | R-410A
214731176 | 1.97 | Yes | Yes | BRYANT HEATING AND COOLING SYSTEMS | HRCU-A-CB (Split System: Heat Pump with Remote Outdoor Unit-Air-Source) | Centrally-Ducted | 38MURAQ24AB3* | H,PG81936 | 926TC36060V14*** | 23600 | 17 | 10 | 8.5 | 24600 | 23600 | 95.93% | 2 | 18100 | R-410A
214731177 | 1.92 | Yes | Yes | BRYANT HEATING AND COOLING SYSTEMS | HRCU-A-CB (Split System: Heat Pump with Remote Outdoor Unit-Air-Source) | Centrally-Ducted | 38MURAQ24AB3* | H,PG31930 | 926TC48060V17*** | 23000 | 16 | 10 | 9 | 24400 | 22800 | 93.44% | 1.92 | 18100 | R-410A
214731178 | 2 | Yes | Yes | BRYANT HEATING AND COOLING SYSTEMS | HRCU-A-CB (Split System: Heat Pump with Remote Outdoor Unit-Air-Source) | Centrally-Ducted | 38MURAQ24AB3* | H,PG35936 | 926TC48060V17*** | 24000 | 16 | 10.5 | 9 | 24400 | 22800 | 93.44% | 1.92 | 18100 | R-410A
214731179 | 1.97 | Yes | Yes | BRYANT HEATING AND COOLING SYSTEMS | HRCU-A-CB (Split System: Heat Pump with Remote Outdoor Unit-Air-Source) | Centrally-Ducted | 38MURAQ24AB3* | H,PG7J936 | 926TC48060V17*** | 23600 | 16 | 10 | 9 | 24400 | 22800 | 93.44% | 1.92 | 18100 | R-410A
214731180 | 2 | Yes | Yes | BRYANT HEATING AND COOLING SYSTEMS | HRCU-A-CB (Split System: Heat Pump with Remote Outdoor Unit-Air-Source) | Centrally-Ducted | 38MURAQ24AB3* | H,PG9J936 | 926TC48060V17*** | 24000 | 16 | 10.5 | 9 | 24400 | 22800 | 93.44% | 1.92 | 18100 | R-410A
214731181 | 2 | Yes | Yes | BRYANT HEATING AND COOLING SYSTEMS | HRCU-A-CB (Split System: Heat Pump with Remote Outdoor Unit-Air-Source) | Centrally-Ducted | 38MURAQ24AB3* | H,PG81936 | 926TC48060V17*** | 24000 | 16 | 10.5 | 9 | 24400 | 22800 | 93.44% | 1.92 | 18100 | R-410A
214731182 | 1.93 | No | No | BRYANT HEATING AND COOLING SYSTEMS | HRCU-A-CB (Split System: Heat Pump with Remote Outdoor Unit-Air-Source) | Centrally-Ducted | 38MURAQ24AB3* | H,PG31930 | 926TC48080V17*** | 23200 | 16 | 9.5 | 8.5 | 25400 | 25200 | 99.21% | 2.14 | 18500 | R-410A
214731183 | 1.97 | Yes | Yes | BRYANT HEATING AND COOLING SYSTEMS | HRCU-A-CB (Split System: Heat Pump with Remote Outdoor Unit-Air-Source) | Centrally-Ducted | 38MURAQ24AB3* | H,PG35936 | 926TC48080V17*** | 23600 | 17 | 10 | 8.5 | 24400 | 23800 | 97.54% | 2.02 | 18000 | R-410A
214731184 | 1.92 | No | No | BRYANT HEATING AND COOLING SYSTEMS | HRCU-A-CB (Split System: Heat Pump with Remote Outdoor Unit-Air-Source) | Centrally-Ducted | 38MURAQ24AB3* | H,PG7J936 | 926TC48080V17*** | 23000 | 17 | 9.5 | 8.5 | 24400 | 23800 | 97.54% | 2.02 | 18000 | R-410A
214731185 | 1.97 | Yes | Yes | BRYANT HEATING AND COOLING SYSTEMS | HRCU-A-CB (Split System: Heat Pump with Remote Outdoor Unit-Air-Source) | Centrally-Ducted | 38MURAQ24AB3* | H,PG9J936 | 926TC48080V17*** | 23600 | 17 | 10 | 8.5 | 24400 | 23800 | 97.54% | 2.02 | 18000 | R-410A
214731186 | 1.97 | Yes | Yes | BRYANT HEATING AND COOLING SYSTEMS | HRCU-A-CB (Split System: Heat Pump with Remote Outdoor Unit-Air-Source) | Centrally-Ducted | 38MURAQ24AB3* | H,PG81936 | 926TC48080V17*** | 23600 | 17 | 10 | 8.5 | 24400 | 23800 | 97.54% | 2.02 | 18000 | R-410A
214731187 | 1.9 | Yes | Yes | BRYANT HEATING AND COOLING SYSTEMS | HRCU-A-CB (Split System: Heat Pump with Remote Outdoor Unit-Air-Source) | Centrally-Ducted | 38MURAQ24AB3* | H,PG31930 | 926TC60080V21*** | 22800 | 16 | 10 | 8.5 | 24800 | 23600 | 95.16% | 1.98 | 18200 | R-410A
214731188 | 1.98 | Yes | Yes | BRYANT HEATING AND COOLING SYSTEMS | HRCU-A-CB (Split System: Heat Pump with Remote Outdoor Unit-Air-Source) | Centrally-Ducted | 38MURAQ24AB3* | H,PG35936 | 926TC60080V21*** | 23800 | 17 | 10.5 | 8.5 | 24800 | 23600 | 95.16% | 1.98 | 18200 | R-410A
214731189 | 1.95 | Yes | Yes | BRYANT HEATING AND COOLING SYSTEMS | HRCU-A-CB (Split System: Heat Pump with Remote Outdoor Unit-Air-Source) | Centrally-Ducted | 38MURAQ24AB3* | H,PG7J936 | 926TC60080V21*** | 23400 | 17 | 10 | 8.5 | 24800 | 23600 | 95.16% | 1.98 | 18200 | R-410A
214731190 | 1.98 | Yes | Yes | BRYANT HEATING AND COOLING SYSTEMS | HRCU-A-CB (Split System: Heat Pump with Remote Outdoor Unit-Air-Source) | Centrally-Ducted | 38MURAQ24AB3* | H,PG9J936 | 926TC60080V21*** | 23800 | 17 | 10.5 | 8.5 | 24800 | 23600 | 95.16% | 1.98 | 18200 | R-410A
214731191 | 1.98 | Yes | Yes | BRYANT HEATING AND COOLING SYSTEMS | HRCU-A-CB (Split System: Heat Pump with Remote Outdoor Unit-Air-Source) | Centrally-Ducted | 38MURAQ24AB3* | H,PG81936 | 926TC60080V21*** | 23800 | 17 | 10.5 | 8.5 | 24800 | 23600 | 95.16% | 1.98 | 18200 | R-410A
214731192 | 1.88 | No | No | BRYANT HEATING AND COOLING SYSTEMS | HRCU-A-CB (Split System: Heat Pump with Remote Outdoor Unit-Air-Source) | Centrally-Ducted | 38MURAQ24AB3* | H,PG31930 | 926TC60100V21*** | 22600 | 17 | 9.5 | 8.5 | 24600 | 23400 | 95.12% | 1.98 | 18000 | R-410A
214731193 | 1.97 | Yes | Yes | BRYANT HEATING AND COOLING SYSTEMS | HRCU-A-CB (Split System: Heat Pump with Remote Outdoor Unit-Air-Source) | Centrally-Ducted | 38MURAQ24AB3* | H,PG35936 | 926TC60100V21*** | 23600 | 17 | 10.5 | 8.5 | 24600 | 24200 | 98.37% | 2.04 | 18100 | R-410A
214731194 | 1.92 | Yes | Yes | BRYANT HEATING AND COOLING SYSTEMS | HRCU-A-CB (Split System: Heat Pump with Remote Outdoor Unit-Air-Source) | Centrally-Ducted | 38MURAQ24AB3* | H,PG7J936 | 926TC60100V21*** | 23000 | 17 | 10 | 8.5 | 24600 | 24200 | 98.37% | 2.04 | 18100 | R-410A
214731195 | 1.97 | Yes | Yes | BRYANT HEATING AND COOLING SYSTEMS | HRCU-A-CB (Split System: Heat Pump with Remote Outdoor Unit-Air-Source) | Centrally-Ducted | 38MURAQ24AB3* | H,PG9J936 | 926TC60100V21*** | 23600 | 17 | 10.5 | 8.5 | 24600 | 24200 | 98.37% | 2.04 | 18100 | R-410A
214731196 | 1.97 | Yes | Yes | BRYANT HEATING AND COOLING SYSTEMS | HRCU-A-CB (Split System: Heat Pump with Remote Outdoor Unit-Air-Source) | Centrally-Ducted | 38MURAQ24AB3* | H,PG81936 | 926TC60100V21*** | 23600 | 17 | 10.5 | 8.5 | 24600 | 24200 | 98.37% | 2.04 | 18100 | R-410A
214731207 | 2.9 | No | No | BRYANT HEATING AND COOLING SYSTEMS | HRCU-A-CB (Split System: Heat Pump with Remote Outdoor Unit-Air-Source) | Centrally-Ducted | 38MURAQ36AB3* | H,PG35936 | 926TC48080V17*** | 34800 | 16 | 9.5 | 8.1 | 36200 | 34400 | 95.03% | 2 | 28000 | R-410A
214731208 | 2.97 | Yes | No | BRYANT HEATING AND COOLING SYSTEMS | HRCU-A-CB (Split System: Heat Pump with Remote Outdoor Unit-Air-Source) | Centrally-Ducted | 38MURAQ36AB3* | H,PG48936 | 926TC48080V17*** | 35600 | 16 | 10 | 8.1 | 36800 | 34600 | 94.02% | 1.98 | 28200 | R-410A
214731209 | 2.85 | No | No | BRYANT HEATING AND COOLING SYSTEMS | HRCU-A-CB (Split System: Heat Pump with Remote Outdoor Unit-Air-Source) | Centrally-Ducted | 38MURAQ36AB3* | H,PG7J936 | 926TC48080V17*** | 34200 | 15.2 | 9.5 | 8.5 | 36800 | 34800 | 94.57% | 2 | 28400 | R-410A
214731210 | 2.88 | No | No | BRYANT HEATING AND COOLING SYSTEMS | HRCU-A-CB (Split System: Heat Pump with Remote Outdoor Unit-Air-Source) | Centrally-Ducted | 38MURAQ36AB3* | H,PG9J936 | 926TC48080V17*** | 34600 | 16 | 9.5 | 8.1 | 36200 | 34400 | 95.03% | 2 | 28000 | R-410A
214731211 | 2.95 | Yes | No | BRYANT HEATING AND COOLING SYSTEMS | HRCU-A-CB (Split System: Heat Pump with Remote Outdoor Unit-Air-Source) | Centrally-Ducted | 38MURAQ36AB3* | H,PG81936 | 926TC48080V17*** | 35400 | 16 | 10 | 8.1 | 36800 | 34600 | 94.02% | 1.98 | 28200 | R-410A
214731212 | 2.97 | Yes | No | BRYANT HEATING AND COOLING SYSTEMS | HRCU-A-CB (Split System: Heat Pump with Remote Outdoor Unit-Air-Source) | Centrally-Ducted | 38MURAQ36AB3* | H,PG35936 | 926TC60080V21*** | 35600 | 16 | 10 | 8.1 | 36800 | 34800 | 94.57% | 1.9 | 28400 | R-410A
214731213 | 3.02 | Yes | Yes | BRYANT HEATING AND COOLING SYSTEMS | HRCU-A-CB (Split System: Heat Pump with Remote Outdoor Unit-Air-Source) | Centrally-Ducted | 38MURAQ36AB3* | H,PG48936 | 926TC60080V21*** | 36200 | 16 | 10 | 8.5 | 36400 | 34400 | 94.51% | 2.04 | 28000 | R-410A
214731214 | 2.93 | No | No | BRYANT HEATING AND COOLING SYSTEMS | HRCU-A-CB (Split System: Heat Pump with Remote Outdoor Unit-Air-Source) | Centrally-Ducted | 38MURAQ36AB3* | H,PG7J936 | 926TC60080V21*** | 35200 | 16 | 9.5 | 8.1 | 36800 | 34800 | 94.57% | 1.9 | 28400 | R-410A
214731215 | 2.97 | Yes | No | BRYANT HEATING AND COOLING SYSTEMS | HRCU-A-CB (Split System: Heat Pump with Remote Outdoor Unit-Air-Source) | Centrally-Ducted | 38MURAQ36AB3* | H,PG9J936 | 926TC60080V21*** | 35600 | 16 | 10 | 8.1 | 36800 | 34800 | 94.57% | 1.9 | 28400 | R-410A
214731216 | 3.02 | Yes | Yes | BRYANT HEATING AND COOLING SYSTEMS | HRCU-A-CB (Split System: Heat Pump with Remote Outdoor Unit-Air-Source) | Centrally-Ducted | 38MURAQ36AB3* | H,PG81936 | 926TC60080V21*** | 36200 | 16 | 10 | 8.5 | 36400 | 34400 | 94.51% | 2.04 | 28000 | R-410A
214731217 | 2.95 | Yes | No | BRYANT HEATING AND COOLING SYSTEMS | HRCU-A-CB (Split System: Heat Pump with Remote Outdoor Unit-Air-Source) | Centrally-Ducted | 38MURAQ36AB3* | H,PG35936 | 926TC60100V21*** | 35400 | 16 | 10 | 8.1 | 36800 | 34600 | 94.02% | 1.88 | 28400 | R-410A
214731218 | 3 | Yes | Yes | BRYANT HEATING AND COOLING SYSTEMS | HRCU-A-CB (Split System: Heat Pump with Remote Outdoor Unit-Air-Source) | Centrally-Ducted | 38MURAQ36AB3* | H,PG48936 | 926TC60100V21*** | 36000 | 16 | 10 | 8.5 | 36200 | 34400 | 95.03% | 2.04 | 28000 | R-410A
214731219 | 2.93 | Yes | No | BRYANT HEATING AND COOLING SYSTEMS | HRCU-A-CB (Split System: Heat Pump with Remote Outdoor Unit-Air-Source) | Centrally-Ducted | 38MURAQ36AB3* | H,PG7J936 | 926TC60100V21*** | 35200 | 16 | 10 | 8.1 | 36800 | 34800 | 94.57% | 1.82 | 28400 | R-410A
214731220 | 2.95 | Yes | No | BRYANT HEATING AND COOLING SYSTEMS | HRCU-A-CB (Split System: Heat Pump with Remote Outdoor Unit-Air-Source) | Centrally-Ducted | 38MURAQ36AB3* | H,PG9J936 | 926TC60100V21*** | 35400 | 16 | 10 | 8.1 | 36800 | 34600 | 94.02% | 1.88 | 28400 | R-410A
214731221 | 3 | Yes | Yes | BRYANT HEATING AND COOLING SYSTEMS | HRCU-A-CB (Split System: Heat Pump with Remote Outdoor Unit-Air-Source) | Centrally-Ducted | 38MURAQ36AB3* | H,PG81936 | 926TC60100V21*** | 36000 | 16 | 10 | 8.5 | 36200 | 34400 | 95.03% | 2.04 | 28000 | R-410A
214731286 | 1.88 | Yes | Yes | CARRIER | HRCU-A-CB (Split System: Heat Pump with Remote Outdoor Unit-Air-Source) | Centrally-Ducted | 38MURAQ24AB3* | SM3925 |  | 22600 | 16 | 10 | 8.55 | 24800 | 22600 | 91.13% | 1.84 | 18200 | R-410A
214731650 | 2.77 | Yes | Yes | YORK | HRCU-A-CB (Split System: Heat Pump with Remote Outdoor Unit-Air-Source) | Centrally-Ducted | HMH72B341 | AD-35H*****9 | Y81E080B12SMPS1 | 33200 | 18 | 10 | 8.5 | 31400 | 23000 | 73.25% | 2.04 | 25400 | R-410A
214731814 | 0.75 | No | Yes | LLOYD | HRCU-A-CB-O | Mini-Splits(Non-Ducted) | GSSHAX7488* | GSSHAX7487 |  | 9000 | 19 | 10 | 8.5 | 10000 | 7000 | 70% | 1.8 | 5400 | R-410A
214731815 | 1 | No | Yes | LLOYD | HRCU-A-CB-O | Mini-Splits(Non-Ducted) | GSSHAX7490* | GSSHAX7489 |  | 12000 | 19 | 10 | 8.5 | 12200 | 8600 | 70.49% | 1.8 | 6900 | R-410A
214731816 | 1 | No | Yes | LLOYD | HRCU-A-CB-O | Mini-Splits(Non-Ducted) | GSSHAX7492* | GSSHAX7491 |  | 12000 | 19 | 10 | 8.5 | 12200 | 8600 | 70.49% | 1.8 | 7300 | R-410A
214731819 | 1.9 | Yes | Yes | TCL | HRCU-A-CB (Split System: Heat Pump with Remote Outdoor Unit-Air-Source) | Centrally-Ducted | TCU-36D7HEWA/DV2O | TCE-2430D6HWA/DVOE(01) | FG7SA-054C-T23A* | 22800 | 17 | 12.5 | 8.4 | 24000 | 19200 | 80% | 2 | 22400 | R-410A
214731820 | 1.9 | Yes | Yes | TCL | HRCU-A-CB (Split System: Heat Pump with Remote Outdoor Unit-Air-Source) | Centrally-Ducted | TCU-36D7HEWA/DV2O | TCE-2430D6HWA/DVOE(02) | FG7SA-072C-T24B* | 22800 | 17 | 12.5 | 8.4 | 24000 | 19200 | 80% | 2.1 | 23600 | R-410A
214731821 | 1.9 | Yes | Yes | TCL | HRCU-A-CB (Split System: Heat Pump with Remote Outdoor Unit-Air-Source) | Centrally-Ducted | TCU-36D7HEWA/DV2O | TCE-2430D6HWA/DVOE(02) | FG7SA-090C-T24B* | 22800 | 17 | 12.5 | 8.4 | 24000 | 19200 | 80% | 2.1 | 23600 | R-410A
214731822 | 2.67 | Yes | No | TCL | HRCU-A-CB (Split System: Heat Pump with Remote Outdoor Unit-Air-Source) | Centrally-Ducted | TCU-36D7HEWA/DV2O | TCE-3036D6HWA/DVOE(02) | FG7SA-090C-T24B* | 32000 | 16 | 10.4 | 8.4 | 34600 | 24400 | 70.52% | 1.95 | 27600 | R-410A
214731823 | 2.67 | Yes | No | TCL | HRCU-A-CB (Split System: Heat Pump with Remote Outdoor Unit-Air-Source) | Centrally-Ducted | TCU-36D7HEWA/DV2O | TCE-3036D6HWA/DVOE(02) | FG7SA-072C-T24B* | 32000 | 16 | 10.4 | 8.4 | 34600 | 24400 | 70.52% | 1.95 | 27600 | R-410A
214731826 | 2.75 | Yes | Yes | TCL | HRCU-A-CB (Split System: Heat Pump with Remote Outdoor Unit-Air-Source) | Centrally-Ducted | TCU-60D7HEWA/DV2O | TCE-3036D6HWA/DVOE(02) | FG7SA-090C-T24B* | 33000 | 16.5 | 11.7 | 8.4 | 35000 | 27000 | 77.14% | 2.1 | 28000 | R-410A
214731827 | 2.75 | Yes | Yes | TCL | HRCU-A-CB (Split System: Heat Pump with Remote Outdoor Unit-Air-Source) | Centrally-Ducted | TCU-60D7HEWA/DV2O | TCE-3036D6HWA/DVOE(02) | FG7SA-072C-T24B* | 33000 | 16.5 | 11.7 | 8.4 | 35000 | 27000 | 77.14% | 2.1 | 28000 | R-410A
214731828 | 3.67 | Yes | Yes | TCL | HRCU-A-CB (Split System: Heat Pump with Remote Outdoor Unit-Air-Source) | Centrally-Ducted | TCU-60D7HEWA/DV2O | TCE-4248D6HWA/DVOE(03) | FG7SA-108C-T35C* | 44000 | 16.5 | 11 | 8.2 | 45000 | 32400 | 72% | 1.95 | 38000 | R-410A
214731829 | 3.67 | Yes | Yes | TCL | HRCU-A-CB (Split System: Heat Pump with Remote Outdoor Unit-Air-Source) | Centrally-Ducted | TCU-60D7HEWA/DV2O | TCE-4248D6HWA/DVOE(03) | FG7SA-090C-T35C* | 44000 | 16.5 | 11 | 8.2 | 45000 | 32400 | 72% | 1.95 | 37000 | R-410A
214731830 | 4.33 | No | No | TCL | HRCU-A-CB (Split System: Heat Pump with Remote Outdoor Unit-Air-Source) | Centrally-Ducted | TCU-60D7HEWA/DV2O | TCE-4860D6HWA/DVOE(03) | FG7SA-108C-T35C* | 52000 | 16 | 10 | 8.2 | 54000 | 37800 | 70% | 1.9 | 41000 | R-410A
214731832 | 1.9 | Yes | Yes | ECOER | HRCU-A-CB (Split System: Heat Pump with Remote Outdoor Unit-Air-Source) | Centrally-Ducted | EODA18H-2436BAA | GNC2430APT | FG7SA-054C-T23A* | 22800 | 17 | 12.5 | 8.4 | 24000 | 19200 | 80% | 2 | 22400 | R-410A
214731833 | 1.9 | Yes | Yes | ECOER | HRCU-A-CB (Split System: Heat Pump with Remote Outdoor Unit-Air-Source) | Centrally-Ducted | EODA18H-2436BAA | GNC2430BPT | FG7SA-072C-T24B* | 22800 | 17 | 12.5 | 8.4 | 24000 | 19200 | 80% | 2.1 | 23600 | R-410A
214731834 | 1.9 | Yes | Yes | ECOER | HRCU-A-CB (Split System: Heat Pump with Remote Outdoor Unit-Air-Source) | Centrally-Ducted | EODA18H-2436BAA | GNC2430BPT | FG7SA-090C-T24B* | 22800 | 17 | 12.5 | 8.4 | 24000 | 19200 | 80% | 2.1 | 23600 | R-410A
214731835 | 2.67 | Yes | No | ECOER | HRCU-A-CB (Split System: Heat Pump with Remote Outdoor Unit-Air-Source) | Centrally-Ducted | EODA18H-2436BAA | GNC3036BPT | FG7SA-090C-T24B* | 32000 | 16 | 10.4 | 8.4 | 34600 | 24400 | 70.52% | 1.95 | 27600 | R-410A
214731836 | 2.67 | Yes | No | ECOER | HRCU-A-CB (Split System: Heat Pump with Remote Outdoor Unit-Air-Source) | Centrally-Ducted | EODA18H-2436BAA | GNC3036BPT | FG7SA-072C-T24B* | 32000 | 16 | 10.4 | 8.4 | 34600 | 24400 | 70.52% | 1.95 | 27600 | R-410A
214731839 | 2.75 | Yes | Yes | ECOER | HRCU-A-CB (Split System: Heat Pump with Remote Outdoor Unit-Air-Source) | Centrally-Ducted | EODA18H-4860BAA | GNC3036BPT | FG7SA-090C-T24B* | 33000 | 16.5 | 11.7 | 8.4 | 35000 | 27000 | 77.14% | 2.1 | 28000 | R-410A
214731840 | 2.75 | Yes | Yes | ECOER | HRCU-A-CB (Split System: Heat Pump with Remote Outdoor Unit-Air-Source) | Centrally-Ducted | EODA18H-4860BAA | GNC3036BPT | FG7SA-072C-T24B* | 33000 | 16.5 | 11.7 | 8.4 | 35000 | 27000 | 77.14% | 2.1 | 28000 | R-410A
214731841 | 3.67 | Yes | Yes | ECOER | HRCU-A-CB (Split System: Heat Pump with Remote Outdoor Unit-Air-Source) | Centrally-Ducted | EODA18H-4860BAA | GNC4248CPT | FG7SA-108C-T35C* | 44000 | 16.5 | 11 | 8.2 | 45000 | 32400 | 72% | 1.95 | 38000 | R-410A
214731842 | 3.67 | Yes | Yes | ECOER | HRCU-A-CB (Split System: Heat Pump with Remote Outdoor Unit-Air-Source) | Centrally-Ducted | EODA18H-4860BAA | GNC4248CPT | FG7SA-090C-T35C* | 44000 | 16.5 | 11 | 8.2 | 45000 | 32400 | 72% | 1.95 | 37000 | R-410A
214731843 | 4.33 | No | No | ECOER | HRCU-A-CB (Split System: Heat Pump with Remote Outdoor Unit-Air-Source) | Centrally-Ducted | EODA18H-4860BAA | GNC4860CPT | FG7SA-108C-T35C* | 52000 | 16 | 10 | 8.2 | 54000 | 37800 | 70% | 1.9 | 41000 | R-410A
214731875 | 2.85 | Yes | Yes | FRIEDRICH | HRCU-A-CB (Split System: Heat Pump with Remote Outdoor Unit-Air-Source) | Centrally-Ducted | FRP18AZ36AJVC | TCFZ6021SEAAM | FR962V0703A17M4 | 34200 | 19 | 12.5 | 8.5 | 35000 | 43000 | 122.9% | 2.2 | 37400 | R-410A
214731876 | 2.85 | Yes | Yes | FRIEDRICH | HRCU-A-CB (Split System: Heat Pump with Remote Outdoor Unit-Air-Source) | Centrally-Ducted | FRP18AZ36AJVC | TCFZ6021SEAAM | FR962V0705A21M4 | 34200 | 19 | 12.5 | 8.5 | 34200 | 43000 | 125.7% | 2.2 | 40500 | R-410A
214731877 | 3.67 | Yes | No | FRIEDRICH | HRCU-A-CB (Split System: Heat Pump with Remote Outdoor Unit-Air-Source) | Centrally-Ducted | FRP18AZ48AJVC | TCFZ6021SEAAM | FR962V0705A21M4 | 44000 | 18 | 10 | 8.1 | 43500 | 45000 | 103.4% | 2 | 44500 | R-410A
214731878 | 1.9 | Yes | Yes | FRIEDRICH | HRCU-A-CB (Split System: Heat Pump with Remote Outdoor Unit-Air-Source) | Centrally-Ducted | FRP18AZ24AJVC | TCFZ2421HEAAM | FR962V0705A21M4 | 22800 | 20 | 12.5 | 8.5 | 22800 | 26000 | 114% | 2.1 | 25400 | R-410A
214732184 | 4.5 | Yes | No | WABBAN | HRCU-A-CB (Split System: Heat Pump with Remote Outdoor Unit-Air-Source) | Centrally-Ducted | BB60-48WADU | F,PE*UU1960 |  | 54000 | 15.5 | 10 | 9 | 54000 | 41000 | 75.93% | 1.8 | 36000 | R-410A
214732185 | 4.5 | Yes | No | WABBAN | HRCU-A-CB (Split System: Heat Pump with Remote Outdoor Unit-Air-Source) | Centrally-Ducted | BB60-48WADU | F,PE*CC7960 |  | 54000 | 15.2 | 10 | 9 | 54000 | 41000 | 75.93% | 1.8 | 36000 | R-410A
214771535 | 2.63 | No | No | WABBAN | HRCU-A-CB (Split System: Heat Pump with Remote Outdoor Unit-Air-Source) | Centrally-Ducted | BB36-24WADU | F,PE*BB8937 |  | 31600 | 15.2 | 9 | 8.35 | 32400 | 23600 | 72.84% | 1.78 | 21000 | R-410A
214771536 | 1.95 | Yes | Yes | WABBAN | HRCU-A-CB (Split System: Heat Pump with Remote Outdoor Unit-Air-Source) | Centrally-Ducted | BB36-24WADU | F,PE*G33925 |  | 23400 | 17 | 11.7 | 8.95 | 22400 | 21600 | 96.43% | 1.8 | 15000 | R-410A
214771537 | 3.96 | Yes | No | WABBAN | HRCU-A-CB (Split System: Heat Pump with Remote Outdoor Unit-Air-Source) | Centrally-Ducted | BB60-48WADU | F,PE*CC4948 |  | 47500 | 15.2 | 11 | 9 | 46000 | 38500 | 83.7% | 1.8 | 30400 | R-410A
214771539 | 2.78 | No | No | GREE | HRCU-A-CB (Split System: Heat Pump with Remote Outdoor Unit-Air-Source) | Centrally-Ducted | FLEXX36HP230V1AO | HG9J936+AEFE4B* |  | 33400 | 15.2 | 9.8 | 8.8 | 34000 | 27000 | 79.41% | 1.8 | 23600 | R-410A
214771540 | 2.73 | No | No | GREE | HRCU-A-CB (Split System: Heat Pump with Remote Outdoor Unit-Air-Source) | Centrally-Ducted | FLEXX36HP230V1AO | PL36H175P269+AEFE4B* |  | 32800 | 15.2 | 9.5 | 8.7 | 34000 | 27000 | 79.41% | 1.76 | 23600 | R-410A
214771541 | 1.93 | Yes | Yes | GREE | HRCU-A-CB (Split System: Heat Pump with Remote Outdoor Unit-Air-Source) | Centrally-Ducted | FLEXX36HP230V1AO | HG33930+AEFE3A* |  | 23200 | 16 | 11.7 | 8.95 | 22400 | 21600 | 96.43% | 1.8 | 15000 | R-410A
214771542 | 1.95 | Yes | Yes | GREE | HRCU-A-CB (Split System: Heat Pump with Remote Outdoor Unit-Air-Source) | Centrally-Ducted | FLEXX36HP230V1AO | HG33930+AEFE4B* |  | 23400 | 17 | 11.7 | 8.95 | 22400 | 21600 | 96.43% | 1.8 | 15000 | R-410A
214771563 | 2.83 | No | Yes | TOSOT | HMSV-A-CB | Mixed Ducted and Non-Ducted Indoor Units | MZ-M36/O |  |  | 34000 | 18.5 | 11.5 | 9 | 36000 | 30000 | 83.33% | 1.8 | 30400 | R-410A
214771564 | 2.37 | No | Yes | TOSOT | HMSV-A-CB | Mixed Ducted and Non-Ducted Indoor Units | MZ-M30/O |  |  | 28400 | 18.5 | 11.75 | 9 | 30000 | 24800 | 82.67% | 1.8 | 27000 | R-410A
214771565 | 1.93 | No | Yes | TOSOT | HMSV-A-CB | Mixed Ducted and Non-Ducted Indoor Units | MZ-M24/O |  |  | 23200 | 18.5 | 11.75 | 9 | 24000 | 22200 | 92.5% | 1.8 | 23200 | R-410A
214771566 | 1.42 | No | Yes | TOSOT | HMSV-A-CB | Mixed Ducted and Non-Ducted Indoor Units | MZ-M18/O |  |  | 17000 | 18.5 | 11.5 | 9 | 18000 | 13800 | 76.67% | 1.8 | 14300 | R-410A
214771632 | 1.93 | Yes | Yes | ECOER | HRCU-A-CB (Split System: Heat Pump with Remote Outdoor Unit-Air-Source) | Centrally-Ducted | EODA18H-2436B | HG7J924+AEFE3A* |  | 23200 | 20 | 12.5 | 8.95 | 22400 | 19200 | 85.71% | 2.06 | 21400 | R-410A
214771633 | 1.92 | Yes | Yes | ECOER | HRCU-A-CB (Split System: Heat Pump with Remote Outdoor Unit-Air-Source) | Centrally-Ducted | EODA19H-2436A | HG7J924+AEFE3A* |  | 23000 | 20 | 12.5 | 9.25 | 22400 | 19200 | 85.71% | 2.06 | 21400 | R-410A
214771634 | 2 | Yes | Yes | MIDEA | HRCU-A-CB (Split System: Heat Pump with Remote Outdoor Unit-Air-Source) | Centrally-Ducted | MOVB-36HDN10-M20G | MVME24B2MN10TB |  | 24000 | 20 | 13 | 9.5 | 24000 | 17400 | 72.5% | 2 | 22400 | R-454B
214771635 | 3.92 | No | Yes | MIDEA | HRCU-A-CB (Split System: Heat Pump with Remote Outdoor Unit-Air-Source) | Centrally-Ducted | MOVB-60HDN10-M20G | MVME48C2MN10TB |  | 47000 | 18.5 | 12 | 9.5 | 48000 | 33600 | 70% | 2 | 40000 | R-454B
214771636 | 2.85 | Yes | Yes | MIDEA | HRCU-A-CB (Split System: Heat Pump with Remote Outdoor Unit-Air-Source) | Centrally-Ducted | MOVB-36HDN10-M20G | MVME36B2MN10TB |  | 34200 | 19 | 12 | 9.5 | 34200 | 24400 | 71.35% | 2 | 28000 | R-454B
214771637 | 1.98 | No | Yes | MIDEA | HRCU-A-CB (Split System: Heat Pump with Remote Outdoor Unit-Air-Source) | Centrally-Ducted | MOVB-36HDN10-M20G | MC**2430AN10TH | MGV96U060B3C | 23800 | 18 | 11.7 | 9 | 24000 | 16800 | 70% | 1.85 | 19600 | R-454B
214771638 | 1.98 | No | Yes | MIDEA | HRCU-A-CB (Split System: Heat Pump with Remote Outdoor Unit-Air-Source) | Centrally-Ducted | MOVB-36HDN10-M20G | MC**2430AN10TH | MGV96U080B3C | 23800 | 18 | 11.7 | 9 | 24000 | 16800 | 70% | 1.85 | 19600 | R-454B
214771639 | 2 | Yes | Yes | MIDEA | HRCU-A-CB (Split System: Heat Pump with Remote Outdoor Unit-Air-Source) | Centrally-Ducted | MOVB-36HDN10-M20G | MC**2430BN10TH | MGV96U060B3C | 24000 | 18.5 | 12 | 9 | 24000 | 17200 | 71.67% | 1.9 | 20000 | R-454B
214771640 | 2 | Yes | Yes | MIDEA | HRCU-A-CB (Split System: Heat Pump with Remote Outdoor Unit-Air-Source) | Centrally-Ducted | MOVB-36HDN10-M20G | MC**2430BN10TH | MGV96U080B3C | 24000 | 18.5 | 12 | 9 | 24000 | 17200 | 71.67% | 1.9 | 20000 | R-454B
214771641 | 2.73 | No | Yes | MIDEA | HRCU-A-CB (Split System: Heat Pump with Remote Outdoor Unit-Air-Source) | Centrally-Ducted | MOVB-36HDN10-M20G | MC**3036AN10TH | MGV96U060B3C | 32800 | 17 | 10.6 | 9 | 34000 | 23800 | 70% | 1.85 | 25000 | R-454B
214771642 | 2.73 | No | Yes | MIDEA | HRCU-A-CB (Split System: Heat Pump with Remote Outdoor Unit-Air-Source) | Centrally-Ducted | MOVB-36HDN10-M20G | MC**3036AN10TH | MGV96U080B3C | 32800 | 17 | 10.6 | 9 | 34000 | 23800 | 70% | 1.85 | 25000 | R-454B
214771643 | 2.8 | Yes | Yes | MIDEA | HRCU-A-CB (Split System: Heat Pump with Remote Outdoor Unit-Air-Source) | Centrally-Ducted | MOVB-36HDN10-M20G | MC**3036BN10TH | MGV96U060B3C | 33600 | 17.5 | 11 | 9 | 34200 | 24000 | 70.18% | 1.88 | 25000 | R-454B
214771644 | 2.8 | Yes | Yes | MIDEA | HRCU-A-CB (Split System: Heat Pump with Remote Outdoor Unit-Air-Source) | Centrally-Ducted | MOVB-36HDN10-M20G | MC**3036BN10TH | MGV96U080B3C | 33600 | 17.5 | 11 | 9 | 34200 | 24000 | 70.18% | 1.9 | 25000 | R-454B
214771645 | 2.8 | Yes | Yes | MIDEA | HRCU-A-CB (Split System: Heat Pump with Remote Outdoor Unit-Air-Source) | Centrally-Ducted | MOVB-36HDN10-M20G | MC**3036CN10TH | MGV96U080C4C | 33600 | 17.5 | 11 | 9 | 34200 | 24000 | 70.18% | 1.88 | 25000 | R-454B
214771646 | 2.77 | Yes | Yes | MIDEA | HRCU-A-CB (Split System: Heat Pump with Remote Outdoor Unit-Air-Source) | Centrally-Ducted | MOVB-36HDN10-M20G | MC**3036CN10TH | MGV96U100C5C | 33200 | 17.5 | 11 | 9 | 34200 | 24000 | 70.18% | 1.88 | 25000 | R-454B
214771647 | 2.75 | Yes | Yes | MIDEA | HRCU-A-CB (Split System: Heat Pump with Remote Outdoor Unit-Air-Source) | Centrally-Ducted | MOVB-36HDN10-M20G | MC**4248BN10TH | MGV96U080B3C | 33000 | 18 | 11 | 9 | 34200 | 24000 | 70.18% | 1.88 | 25200 | R-454B
214771648 | 2.75 | Yes | Yes | MIDEA | HRCU-A-CB (Split System: Heat Pump with Remote Outdoor Unit-Air-Source) | Centrally-Ducted | MOVB-36HDN10-M20G | MC**4248CN10TH | MGV96U100C5C | 33000 | 18 | 11.7 | 9 | 34200 | 24200 | 70.76% | 1.9 | 25600 | R-454B
214771649 | 1.92 | No | No | MIDEA | HRCU-A-C (Split System: Heat Pump with Remote Outdoor Unit with No Indoor Fan --Air Source) | Centrally-Ducted | MOVB-36HDN10-M20G | MC**2430AN10TH |  | 23000 | 15.2 | 11.7 | 9 | 24000 | 16800 | 70% | 1.9 | 19400 | R-454B
214771650 | 1.95 | No | No | MIDEA | HRCU-A-C (Split System: Heat Pump with Remote Outdoor Unit with No Indoor Fan --Air Source) | Centrally-Ducted | MOVB-36HDN10-M20G | MC**2430BN10TH |  | 23400 | 15.2 | 12 | 9 | 24000 | 16800 | 70% | 1.9 | 19400 | R-454B
214771654 | 2.67 | No | No | MIDEA | HRCU-A-C (Split System: Heat Pump with Remote Outdoor Unit with No Indoor Fan --Air Source) | Centrally-Ducted | MOVB-36HDN10-M20G | MC**4248BN10TH |  | 32000 | 15.2 | 11 | 9 | 34000 | 23800 | 70% | 1.85 | 24600 | R-454B
214771655 | 2.67 | Yes | No | MIDEA | HRCU-A-C (Split System: Heat Pump with Remote Outdoor Unit with No Indoor Fan --Air Source) | Centrally-Ducted | MOVB-36HDN10-M20G | MC**4248CN10TH |  | 32000 | 15.2 | 11 | 9 | 34200 | 24000 | 70.18% | 1.85 | 24600 | R-454B
214771656 | 2.67 | Yes | No | MIDEA | HRCU-A-C (Split System: Heat Pump with Remote Outdoor Unit with No Indoor Fan --Air Source) | Centrally-Ducted | MOVB-36HDN10-M20G | MC**4248DN10TH |  | 32000 | 15.2 | 11 | 9 | 34200 | 24000 | 70.18% | 1.85 | 24600 | R-454B
214771657 | 4.33 | No | Yes | MIDEA | HRCU-A-CB (Split System: Heat Pump with Remote Outdoor Unit-Air-Source) | Centrally-Ducted | MOVB-60HDN10-M20G | MVME60C2MN10TB |  | 52000 | 18 | 11.7 | 9.5 | 55000 | 38500 | 70% | 2 | 44000 | R-454B
214771658 | 3.54 | Yes | Yes | MIDEA | HRCU-A-CB (Split System: Heat Pump with Remote Outdoor Unit-Air-Source) | Centrally-Ducted | MOVB-60HDN10-M20G | MC**4248BN10TH | MGV96U080B3C | 42500 | 16 | 11.7 | 8.8 | 43500 | 31000 | 71.26% | 1.8 | 35000 | R-454B
214771659 | 3.54 | Yes | Yes | MIDEA | HRCU-A-CB (Split System: Heat Pump with Remote Outdoor Unit-Air-Source) | Centrally-Ducted | MOVB-60HDN10-M20G | MC**4248CN10TH | MGV96U080C4C | 42500 | 16 | 11.7 | 8.8 | 44500 | 31400 | 70.56% | 1.8 | 35000 | R-454B
214771660 | 3.67 | Yes | Yes | MIDEA | HRCU-A-CB (Split System: Heat Pump with Remote Outdoor Unit-Air-Source) | Centrally-Ducted | MOVB-60HDN10-M20G | MC**4248CN10TH | MGV96U100C5C | 44000 | 16.5 | 11.7 | 8.8 | 46500 | 32800 | 70.54% | 1.9 | 35600 | R-454B
214771661 | 3.71 | Yes | Yes | MIDEA | HRCU-A-CB (Split System: Heat Pump with Remote Outdoor Unit-Air-Source) | Centrally-Ducted | MOVB-60HDN10-M20G | MC**4248DN10TH | MGV96U100D5C | 44500 | 16.5 | 11.7 | 9 | 47000 | 33000 | 70.21% | 1.9 | 35600 | R-454B
214771662 | 3.71 | Yes | Yes | MIDEA | HRCU-A-CB (Split System: Heat Pump with Remote Outdoor Unit-Air-Source) | Centrally-Ducted | MOVB-60HDN10-M20G | MC**4248DN10TH | MGV96U120D5C | 44500 | 17 | 11.7 | 9 | 47000 | 33000 | 70.21% | 1.9 | 35600 | R-454B
214771663 | 4.29 | Yes | Yes | MIDEA | HRCU-A-CB (Split System: Heat Pump with Remote Outdoor Unit-Air-Source) | Centrally-Ducted | MOVB-60HDN10-M20G | MC**4860CN10TH | MGV96U100C5C | 51500 | 17.5 | 11.4 | 8.5 | 53500 | 37600 | 70.28% | 1.8 | 38000 | R-454B
214771664 | 4.29 | No | Yes | MIDEA | HRCU-A-CB (Split System: Heat Pump with Remote Outdoor Unit-Air-Source) | Centrally-Ducted | MOVB-60HDN10-M20G | MC**4860DN10TH | MGV96U100D5C | 51500 | 18 | 11.7 | 8.5 | 54000 | 37800 | 70% | 1.9 | 38500 | R-454B
214771665 | 4.29 | No | Yes | MIDEA | HRCU-A-CB (Split System: Heat Pump with Remote Outdoor Unit-Air-Source) | Centrally-Ducted | MOVB-60HDN10-M20G | MC**4860DN10TH | MGV96U120D5C | 51500 | 18 | 11.7 | 8.5 | 54000 | 37800 | 70% | 1.9 | 38500 | R-454B
214771710 | 2 | Yes | Yes | BOSCH | HRCU-A-CB (Split System: Heat Pump with Remote Outdoor Unit-Air-Source) | Centrally-Ducted | BOVA-36RTB-M20S | BIVA-24RCB-M20X |  | 24000 | 20 | 13 | 9.5 | 24000 | 17400 | 72.5% | 2 | 22400 | R-454B
214771711 | 2.85 | Yes | Yes | BOSCH | HRCU-A-CB (Split System: Heat Pump with Remote Outdoor Unit-Air-Source) | Centrally-Ducted | BOVA-36RTB-M20S | BIVA-36RCB-M20X |  | 34200 | 19 | 12 | 9.5 | 34200 | 24400 | 71.35% | 2 | 28000 | R-454B
214771712 | 1.98 | No | Yes | BOSCH | HRCU-A-CB (Split System: Heat Pump with Remote Outdoor Unit-Air-Source) | Centrally-Ducted | BOVA-36RTB-M20S | BMAC2430ABTA | BGH96M060B3C | 23800 | 18 | 11.7 | 9 | 24000 | 16800 | 70% | 1.85 | 19600 | R-454B
214771713 | 1.98 | No | Yes | BOSCH | HRCU-A-CB (Split System: Heat Pump with Remote Outdoor Unit-Air-Source) | Centrally-Ducted | BOVA-36RTB-M20S | BMAC2430ABTA | BGH96M080B3C | 23800 | 18 | 11.7 | 9 | 24000 | 16800 | 70% | 1.85 | 19600 | R-454B
214771714 | 2 | Yes | Yes | BOSCH | HRCU-A-CB (Split System: Heat Pump with Remote Outdoor Unit-Air-Source) | Centrally-Ducted | BOVA-36RTB-M20S | BMAC2430BBTA | BGH96M060B3C | 24000 | 18.5 | 12 | 9 | 24000 | 17200 | 71.67% | 1.9 | 20000 | R-454B
214771715 | 2 | Yes | Yes | BOSCH | HRCU-A-CB (Split System: Heat Pump with Remote Outdoor Unit-Air-Source) | Centrally-Ducted | BOVA-36RTB-M20S | BMAC2430BBTA | BGH96M080B3C | 24000 | 18.5 | 12 | 9 | 24000 | 17200 | 71.67% | 1.9 | 20000 | R-454B
214771716 | 2.73 | No | Yes | BOSCH | HRCU-A-CB (Split System: Heat Pump with Remote Outdoor Unit-Air-Source) | Centrally-Ducted | BOVA-36RTB-M20S | BMAC3036ABTA | BGH96M060B3C | 32800 | 17 | 10.6 | 9 | 34000 | 23800 | 70% | 1.85 | 25000 | R-454B
214771717 | 2.73 | No | Yes | BOSCH | HRCU-A-CB (Split System: Heat Pump with Remote Outdoor Unit-Air-Source) | Centrally-Ducted | BOVA-36RTB-M20S | BMAC3036ABTA | BGH96M080B3C | 32800 | 17 | 10.6 | 9 | 34000 | 23800 | 70% | 1.85 | 25000 | R-454B
214771718 | 2.8 | Yes | Yes | BOSCH | HRCU-A-CB (Split System: Heat Pump with Remote Outdoor Unit-Air-Source) | Centrally-Ducted | BOVA-36RTB-M20S | BMAC3036BBTA | BGH96M060B3C | 33600 | 17.5 | 11 | 9 | 34200 | 24000 | 70.18% | 1.88 | 25000 | R-454B
214771719 | 2.8 | Yes | Yes | BOSCH | HRCU-A-CB (Split System: Heat Pump with Remote Outdoor Unit-Air-Source) | Centrally-Ducted | BOVA-36RTB-M20S | BMAC3036BBTA | BGH96M080B3C | 33600 | 17.5 | 11 | 9 | 34200 | 24000 | 70.18% | 1.9 | 25000 | R-454B
214771720 | 2.8 | Yes | Yes | BOSCH | HRCU-A-CB (Split System: Heat Pump with Remote Outdoor Unit-Air-Source) | Centrally-Ducted | BOVA-36RTB-M20S | BMAC3036CBTA | BGH96M080C4C | 33600 | 17.5 | 11 | 9 | 34200 | 24000 | 70.18% | 1.88 | 25000 | R-454B
214771721 | 2.77 | Yes | Yes | BOSCH | HRCU-A-CB (Split System: Heat Pump with Remote Outdoor Unit-Air-Source) | Centrally-Ducted | BOVA-36RTB-M20S | BMAC3036CBTA | BGH96M100C5C | 33200 | 17.5 | 11 | 9 | 34200 | 24000 | 70.18% | 1.88 | 25000 | R-454B
214771722 | 2.75 | Yes | Yes | BOSCH | HRCU-A-CB (Split System: Heat Pump with Remote Outdoor Unit-Air-Source) | Centrally-Ducted | BOVA-36RTB-M20S | BMAC4248BBTA | BGH96M080B3C | 33000 | 18 | 11 | 9 | 34200 | 24000 | 70.18% | 1.88 | 25200 | R-454B
214771723 | 2.75 | Yes | Yes | BOSCH | HRCU-A-CB (Split System: Heat Pump with Remote Outdoor Unit-Air-Source) | Centrally-Ducted | BOVA-36RTB-M20S | BMAC4248CBTA | BGH96M100C5C | 33000 | 18 | 11.7 | 9 | 34200 | 24200 | 70.76% | 1.9 | 25600 | R-454B
214771724 | 1.92 | No | No | BOSCH | HRCU-A-C (Split System: Heat Pump with Remote Outdoor Unit with No Indoor Fan --Air Source) | Centrally-Ducted | BOVA-36RTB-M20S | BMAC2430ABTA |  | 23000 | 15.2 | 11.7 | 9 | 24000 | 16800 | 70% | 1.9 | 19400 | R-454B
214771725 | 1.95 | No | No | BOSCH | HRCU-A-C (Split System: Heat Pump with Remote Outdoor Unit with No Indoor Fan --Air Source) | Centrally-Ducted | BOVA-36RTB-M20S | BMAC2430BBTA |  | 23400 | 15.2 | 12 | 9 | 24000 | 16800 | 70% | 1.9 | 19400 | R-454B
214771729 | 2.67 | No | No | BOSCH | HRCU-A-C (Split System: Heat Pump with Remote Outdoor Unit with No Indoor Fan --Air Source) | Centrally-Ducted | BOVA-36RTB-M20S | BMAC4248BBTA |  | 32000 | 15.2 | 11 | 9 | 34000 | 23800 | 70% | 1.85 | 24600 | R-454B
214771730 | 2.67 | Yes | No | BOSCH | HRCU-A-C (Split System: Heat Pump with Remote Outdoor Unit with No Indoor Fan --Air Source) | Centrally-Ducted | BOVA-36RTB-M20S | BMAC4248CBTA |  | 32000 | 15.2 | 11 | 9 | 34200 | 24000 | 70.18% | 1.85 | 24600 | R-454B
214771731 | 2.67 | Yes | No | BOSCH | HRCU-A-C (Split System: Heat Pump with Remote Outdoor Unit with No Indoor Fan --Air Source) | Centrally-Ducted | BOVA-36RTB-M20S | BMAC4248DBTA |  | 32000 | 15.2 | 11 | 9 | 34200 | 24000 | 70.18% | 1.85 | 24600 | R-454B
214771732 | 3.92 | No | Yes | BOSCH | HRCU-A-CB (Split System: Heat Pump with Remote Outdoor Unit-Air-Source) | Centrally-Ducted | BOVA-60RTB-M20S | BIVA-48RCB-M20X |  | 47000 | 18.5 | 12 | 9.5 | 48000 | 33600 | 70% | 2 | 40000 | R-454B
214771733 | 4.33 | No | Yes | BOSCH | HRCU-A-CB (Split System: Heat Pump with Remote Outdoor Unit-Air-Source) | Centrally-Ducted | BOVA-60RTB-M20S | BIVA-60RCB-M20X |  | 52000 | 18 | 11.7 | 9.5 | 55000 | 38500 | 70% | 2 | 44000 | R-454B
214771734 | 3.54 | Yes | Yes | BOSCH | HRCU-A-CB (Split System: Heat Pump with Remote Outdoor Unit-Air-Source) | Centrally-Ducted | BOVA-60RTB-M20S | BMAC4248BBTA | BGH96M080B3C | 42500 | 16 | 11.7 | 8.8 | 43500 | 31000 | 71.26% | 1.8 | 35000 | R-454B
214771735 | 3.54 | Yes | Yes | BOSCH | HRCU-A-CB (Split System: Heat Pump with Remote Outdoor Unit-Air-Source) | Centrally-Ducted | BOVA-60RTB-M20S | BMAC4248CBTA | BGH96M080C4C | 42500 | 16 | 11.7 | 8.8 | 44500 | 31400 | 70.56% | 1.8 | 35000 | R-454B
214771736 | 3.67 | Yes | Yes | BOSCH | HRCU-A-CB (Split System: Heat Pump with Remote Outdoor Unit-Air-Source) | Centrally-Ducted | BOVA-60RTB-M20S | BMAC4248CBTA | BGH96M100C5C | 44000 | 16.5 | 11.7 | 8.8 | 46500 | 32800 | 70.54% | 1.9 | 35600 | R-454B
214771737 | 3.71 | Yes | Yes | BOSCH | HRCU-A-CB (Split System: Heat Pump with Remote Outdoor Unit-Air-Source) | Centrally-Ducted | BOVA-60RTB-M20S | BMAC4248DBTA | BGH96M100D5C | 44500 | 16.5 | 11.7 | 9 | 47000 | 33000 | 70.21% | 1.9 | 35600 | R-454B
214771738 | 3.71 | Yes | Yes | BOSCH | HRCU-A-CB (Split System: Heat Pump with Remote Outdoor Unit-Air-Source) | Centrally-Ducted | BOVA-60RTB-M20S | BMAC4248DBTA | BGH96M120D5C | 44500 | 17 | 11.7 | 9 | 47000 | 33000 | 70.21% | 1.9 | 35600 | R-454B
214771739 | 4.29 | Yes | Yes | BOSCH | HRCU-A-CB (Split System: Heat Pump with Remote Outdoor Unit-Air-Source) | Centrally-Ducted | BOVA-60RTB-M20S | BMAC4860CBTA | BGH96M100C5C | 51500 | 17.5 | 11.4 | 8.5 | 53500 | 37600 | 70.28% | 1.8 | 38000 | R-454B
214771740 | 4.29 | No | Yes | BOSCH | HRCU-A-CB (Split System: Heat Pump with Remote Outdoor Unit-Air-Source) | Centrally-Ducted | BOVA-60RTB-M20S | BMAC4860DBTA | BGH96M100D5C | 51500 | 18 | 11.7 | 8.5 | 54000 | 37800 | 70% | 1.9 | 38500 | R-454B
214771741 | 4.29 | No | Yes | BOSCH | HRCU-A-CB (Split System: Heat Pump with Remote Outdoor Unit-Air-Source) | Centrally-Ducted | BOVA-60RTB-M20S | BMAC4860DBTA | BGH96M120D5C | 51500 | 18 | 11.7 | 8.5 | 54000 | 37800 | 70% | 1.9 | 38500 | R-454B
214771856 | 1.93 | Yes | Yes | ECOER | HRCU-A-CB (Split System: Heat Pump with Remote Outdoor Unit-Air-Source) | Centrally-Ducted | EODA18H-2436B | HG7J924+AEFE4B* |  | 23200 | 20 | 12.5 | 8.95 | 22400 | 19200 | 85.71% | 2.06 | 21400 | R-410A
214771857 | 3.58 | Yes | Yes | ECOER | HRCU-A-CB (Split System: Heat Pump with Remote Outdoor Unit-Air-Source) | Centrally-Ducted | EODA18H-4860B | HG49960+AEFE5* |  | 43000 | 17 | 11 | 8.95 | 45000 | 34000 | 75.56% | 2.1 | 38000 | R-410A
214771858 | 1.93 | Yes | Yes | ECOER | HRCU-A-CB (Split System: Heat Pump with Remote Outdoor Unit-Air-Source) | Centrally-Ducted | EODA19H-2436A | HG7J924+AEFE4B* |  | 23200 | 20 | 12.5 | 9.25 | 22400 | 19200 | 85.71% | 2.06 | 21400 | R-410A
214771859 | 3.5 | Yes | No | ECOER | HRCU-A-CB (Split System: Heat Pump with Remote Outdoor Unit-Air-Source) | Centrally-Ducted | EODA19H-4860A | HG49960+AEFE5* |  | 42000 | 15.2 | 11.7 | 8.6 | 41000 | 32000 | 78.05% | 1.9 | 36000 | R-410A
214771864 | 2.63 | No | No | CONTINENTAL | HRCU-A-C (Split System: Heat Pump with Remote Outdoor Unit with No Indoor Fan --Air Source) | Centrally-Ducted | WSEHV2436RA1-C | H,DE34936+TD |  | 31600 | 15.2 | 9 | 8.5 | 32400 | 23600 | 72.84% | 1.8 | 21000 | R-410A
214771865 | 2.42 | Yes | No | FRIEDRICH | HRCU-A-C (Split System: Heat Pump with Remote Outdoor Unit with No Indoor Fan --Air Source) | Centrally-Ducted | WFPU18Z363C | H,RE34936+TD |  | 29000 | 15.2 | 11 | 9.35 | 28400 | 23800 | 83.8% | 2.06 | 22000 | R-410A
214771872 | 1.92 | Yes | No | LUXAIRE | HRCU-A-C (Split System: Heat Pump with Remote Outdoor Unit with No Indoor Fan --Air Source) | Centrally-Ducted | HH824E2S11 | H,YG34*36+TXV+TD |  | 23000 | 15.2 | 11 | 8.5 | 21400 | 17000 | 79.44% | 2 | 17800 | R-454B
214771874 | 1.92 | Yes | No | LUXAIRE | HRCU-A-C (Split System: Heat Pump with Remote Outdoor Unit with No Indoor Fan --Air Source) | Centrally-Ducted | HH824E2S11 | H,YG8J*36+TXV+TD |  | 23000 | 15.2 | 11 | 8.5 | 21400 | 17000 | 79.44% | 2 | 17800 | R-454B
214771875 | 1.92 | Yes | No | LUXAIRE | HRCU-A-C (Split System: Heat Pump with Remote Outdoor Unit with No Indoor Fan --Air Source) | Centrally-Ducted | HH824E2S11 | H,YG9J*36+TXV+TD |  | 23000 | 15.2 | 11 | 8.5 | 21400 | 17000 | 79.44% | 2 | 17800 | R-454B
214771876 | 1.92 | Yes | No | LUXAIRE | HRCU-A-C (Split System: Heat Pump with Remote Outdoor Unit with No Indoor Fan --Air Source) | Centrally-Ducted | HH824E2S11 | H,YG1K*36+TXV+TD |  | 23000 | 15.2 | 11 | 8.5 | 21400 | 17000 | 79.44% | 2 | 17800 | R-454B
214771877 | 1.92 | Yes | No | LUXAIRE | HRCU-A-C (Split System: Heat Pump with Remote Outdoor Unit with No Indoor Fan --Air Source) | Centrally-Ducted | HH824E2S11 | H,YG80*36+TXV+TD |  | 23000 | 15.2 | 11 | 8.5 | 21400 | 17000 | 79.44% | 2 | 17800 | R-454B
214771879 | 2.73 | Yes | No | LUXAIRE | HRCU-A-C (Split System: Heat Pump with Remote Outdoor Unit with No Indoor Fan --Air Source) | Centrally-Ducted | HH836E2S11 | H,YG80*36+TXV+TD |  | 32800 | 15.2 | 11 | 8.1 | 29400 | 22200 | 75.51% | 2 | 26000 | R-454B
214771881 | 3.71 | Yes | No | LUXAIRE | HRCU-A-C (Split System: Heat Pump with Remote Outdoor Unit with No Indoor Fan --Air Source) | Centrally-Ducted | HH860E2S11 | H,YG48*60+TXV+TD |  | 44500 | 15.2 | 11 | 8.5 | 44000 | 33800 | 76.82% | 2 | 33800 | R-454B
214771882 | 3.71 | Yes | No | LUXAIRE | HRCU-A-C (Split System: Heat Pump with Remote Outdoor Unit with No Indoor Fan --Air Source) | Centrally-Ducted | HH860E2S11 | H,YG50*60+TXV+TD |  | 44500 | 15.2 | 11 | 8.5 | 44000 | 33800 | 76.82% | 2 | 33800 | R-454B
214771883 | 3.71 | Yes | No | LUXAIRE | HRCU-A-C (Split System: Heat Pump with Remote Outdoor Unit with No Indoor Fan --Air Source) | Centrally-Ducted | HH860E2S11 | H,YG84*60+TXV+TD |  | 44500 | 15.2 | 11 | 8.5 | 44000 | 33800 | 76.82% | 2 | 33800 | R-454B
214771888 | 3.71 | Yes | No | LUXAIRE | HRCU-A-C (Split System: Heat Pump with Remote Outdoor Unit with No Indoor Fan --Air Source) | Centrally-Ducted | HH860E2S11 | H,YE48*60+TXV+TD |  | 44500 | 15.2 | 11 | 8.5 | 44000 | 33800 | 76.82% | 2 | 33800 | R-454B
214771889 | 3.71 | Yes | No | LUXAIRE | HRCU-A-C (Split System: Heat Pump with Remote Outdoor Unit with No Indoor Fan --Air Source) | Centrally-Ducted | HH860E2S11 | H,YE84*60+TXV+TD |  | 44500 | 15.2 | 11 | 8.5 | 44000 | 33800 | 76.82% | 2 | 33800 | R-454B
214771896 | 1.87 | Yes | No | CONTINENTAL | HRCU-A-C (Split System: Heat Pump with Remote Outdoor Unit with No Indoor Fan --Air Source) | Centrally-Ducted | WSEHV2436RA1-C | H,DE33936 |  | 22400 | 15.2 | 10.5 | 8.4 | 22400 | 21200 | 94.64% | 1.78 | 14000 | R-410A
214771897 | 1.9 | Yes | No | CONTINENTAL | HRCU-A-C (Split System: Heat Pump with Remote Outdoor Unit with No Indoor Fan --Air Source) | Centrally-Ducted | WSEHV2436RA1-C | H,DE34936 |  | 22800 | 15.2 | 11 | 8.5 | 22400 | 21200 | 94.64% | 1.8 | 14000 | R-410A
214771910 | 1 | No | Yes | AIR MAX | HRCU-A-CB-O | Mini-Splits(Non-Ducted) | AWGRC12-H1 | AWGRE12-H1 |  | 12000 | 21.5 | 11 | 8.5 | 12000 | 8500 | 70.83% | 1.9 | 7000 | R-32
214771911 | 1 | No | Yes | AIR MAX | HRCU-A-CB-O | Mini-Splits(Non-Ducted) | AWGRC12-H2 | AWGRE12-H2 |  | 12000 | 21.5 | 11 | 8.5 | 12000 | 9400 | 78.33% | 1.9 | 7000 | R-32
214771912 | 1.5 | No | Yes | AIR MAX | HRCU-A-CB-O | Mini-Splits(Non-Ducted) | AWGRC18-H2 | AWGRE18-H2 |  | 18000 | 21.5 | 11.8 | 8.5 | 18500 | 13000 | 70.27% | 1.9 | 10500 | R-32
214771914 | 2.8 | No | Yes | AIR MAX | HRCU-A-CB-O | Mini-Splits(Non-Ducted) | AWGRC36-H2 | AWGRE36-H2 |  | 33600 | 21 | 10.6 | 8.5 | 34000 | 24600 | 72.35% | 1.8 | 22000 | R-32
214771915 | 1 | No | Yes | COMFORMATIC | HRCU-A-CB-O | Mini-Splits(Non-Ducted) | AWGRC12-H1 | AWGRE12-H1 |  | 12000 | 21.5 | 11 | 8.5 | 12000 | 8500 | 70.83% | 1.9 | 7000 | R-32
214771916 | 1 | No | Yes | COMFORMATIC | HRCU-A-CB-O | Mini-Splits(Non-Ducted) | AWGRC12-H2 | AWGRE12-H2 |  | 12000 | 21.5 | 11 | 8.5 | 12000 | 9400 | 78.33% | 1.9 | 7000 | R-32
214771917 | 1.5 | No | Yes | COMFORMATIC | HRCU-A-CB-O | Mini-Splits(Non-Ducted) | AWGRC18-H2 | AWGRE18-H2 |  | 18000 | 21.5 | 11.8 | 8.5 | 18500 | 13000 | 70.27% | 1.9 | 10500 | R-32
214771919 | 2.8 | No | Yes | COMFORMATIC | HRCU-A-CB-O | Mini-Splits(Non-Ducted) | AWGRC36-H2 | AWGRE36-H2 |  | 33600 | 21 | 10.6 | 8.5 | 34000 | 24600 | 72.35% | 1.8 | 22000 | R-32
214771968 | 1.97 | Yes | Yes | GE | HRCU-A-CB (Split System: Heat Pump with Remote Outdoor Unit-Air-Source) | Centrally-Ducted | NS18H36MA4-** | HG9J936 | NF80D070S3B-* | 23600 | 18 | 12 | 8.5 | 22400 | 16100 | 71.88% | 2.18 | 15700 | R-410A
214771969 | 2 | Yes | Yes | GE | HRCU-A-CB (Split System: Heat Pump with Remote Outdoor Unit-Air-Source) | Centrally-Ducted | NS18H36MA4-** | HG9J936 | NF80D070T3A-* | 24000 | 19 | 12 | 8.5 | 22400 | 16300 | 72.77% | 2.16 | 16000 | R-410A
214771982 | 2 | Yes | Yes | GE | HRCU-A-CB (Split System: Heat Pump with Remote Outdoor Unit-Air-Source) | Centrally-Ducted | NS18H36MA4-** | HG9J936 | NF96D045S3B-* | 24000 | 18 | 12 | 8.5 | 22400 | 16200 | 72.32% | 2.16 | 15900 | R-410A
214772022 | 2.97 | Yes | No | CARRIER | HRCU-A-CB (Split System: Heat Pump with Remote Outdoor Unit-Air-Source) | Centrally-Ducted | 38MURAQ36AB3* | V,C36H210P749 | 59TP6C080V21**20 | 35600 | 16 | 10 | 8.1 | 36800 | 34800 | 94.57% | 1.9 | 28400 | R-410A
214772050 | 2.75 | Yes | Yes | YORK | HRCU-A-CB (Split System: Heat Pump with Remote Outdoor Unit-Air-Source) | Centrally-Ducted | HMH72B341 | AD-34(P,U)*****9 | TM9E100C16MP12 | 33000 | 17 | 10 | 8.5 | 31400 | 22800 | 72.61% | 2.04 | 25200 | R-410A
214773316 | 1.78 | Yes | No | HISENSE | HRCU-A-CB (Split System: Heat Pump with Remote Outdoor Unit-Air-Source) | Centrally-Ducted | AUWR-24U3SF2 | AUH-24UX3SXX2 |  | 21400 | 15.8 | 10 | 8.4 | 23200 | 17700 | 76.29% | 1.98 | 17000 | R-410A
214773317 | 2.35 | Yes | Yes | HISENSE | HRCU-A-CB (Split System: Heat Pump with Remote Outdoor Unit-Air-Source) | Centrally-Ducted | AUWR-36U3SA2 | AUH-36UX3SXX3 |  | 28200 | 17 | 10.1 | 8.5 | 29000 | 23200 | 80% | 2.07 | 18700 | R-410A
214773318 | 3.67 | No | Yes | HISENSE | HRCU-A-CB (Split System: Heat Pump with Remote Outdoor Unit-Air-Source) | Centrally-Ducted | AUWR-48U3SP2 | AUH-48UX3SXX4 |  | 44000 | 17 | 9.89 | 8.7 | 44000 | 33000 | 75% | 1.95 | 33000 | R-410A
214775799 | 3.83 | Yes | Yes | NAPOLEON | HRCU-A-CB (Split System: Heat Pump with Remote Outdoor Unit-Air-Source) | Centrally-Ducted | WSEHV4860RA1-N | H,DE48948 | WPV070T4BA | 46000 | 17 | 10 | 8.5 | 48000 | 34600 | 72.08% | 1.8 | 32000 | R-410A
214775800 | 3.83 | Yes | Yes | NAPOLEON | HRCU-A-CB (Split System: Heat Pump with Remote Outdoor Unit-Air-Source) | Centrally-Ducted | WSEHV4860RA1-N | H,DE48960 | WPV070T4BA | 46000 | 17 | 10 | 8.5 | 48000 | 34600 | 72.08% | 1.8 | 32000 | R-410A
214775801 | 3.83 | Yes | Yes | NAPOLEON | HRCU-A-CB (Split System: Heat Pump with Remote Outdoor Unit-Air-Source) | Centrally-Ducted | WSEHV4860RA1-N | H,DE48948 | WPV080T4BA | 46000 | 17 | 10 | 8.5 | 48000 | 34600 | 72.08% | 1.8 | 32000 | R-410A
214775802 | 3.83 | Yes | Yes | NAPOLEON | HRCU-A-CB (Split System: Heat Pump with Remote Outdoor Unit-Air-Source) | Centrally-Ducted | WSEHV4860RA1-N | H,DE48960 | WPV080T4BA | 46000 | 17 | 10 | 8.5 | 48000 | 34600 | 72.08% | 1.8 | 32000 | R-410A
214775803 | 4.42 | No | No | NAPOLEON | HRCU-A-CB (Split System: Heat Pump with Remote Outdoor Unit-Air-Source) | Centrally-Ducted | WSEHV4860RA1-N | H,DE48960 | WPV090T5BA | 53000 | 15.2 | 9.5 | 8.4 | 56000 | 40500 | 72.32% | 1.78 | 37000 | R-410A
214775804 | 4.42 | No | No | NAPOLEON | HRCU-A-CB (Split System: Heat Pump with Remote Outdoor Unit-Air-Source) | Centrally-Ducted | WSEHV4860RA1-N | H,DE48960 | WPV100T5BA | 53000 | 15.2 | 9.5 | 8.4 | 56000 | 40500 | 72.32% | 1.78 | 37000 | R-410A
214775805 | 1.83 | Yes | Yes | NAPOLEON | HRCU-A-CB (Split System: Heat Pump with Remote Outdoor Unit-Air-Source) | Centrally-Ducted | WSEHV2436RA1-N | H,DE35936 | WPV050T3AA | 22000 | 17 | 10 | 8.5 | 23400 | 17100 | 73.08% | 1.8 | 14000 | R-410A
214775806 | 1.83 | Yes | Yes | NAPOLEON | HRCU-A-CB (Split System: Heat Pump with Remote Outdoor Unit-Air-Source) | Centrally-Ducted | WSEHV2436RA1-N | H,DE35936 | WPV060T3AA | 22000 | 17 | 10 | 8.5 | 23400 | 17100 | 73.08% | 1.8 | 14000 | R-410A
214775807 | 1.83 | Yes | Yes | NAPOLEON | HRCU-A-CB (Split System: Heat Pump with Remote Outdoor Unit-Air-Source) | Centrally-Ducted | WSEHV2436RA1-N | H,DE35936 | WPV070T3AA | 22000 | 17 | 10 | 8.5 | 23400 | 17100 | 73.08% | 1.8 | 14000 | R-410A
214775808 | 3.12 | No | No | NAPOLEON | HRCU-A-CB (Split System: Heat Pump with Remote Outdoor Unit-Air-Source) | Centrally-Ducted | WSEHV2436RA1-N | H,DE35936 | WPV080T3AA | 37400 | 16 | 9.5 | 8.35 | 35000 | 32400 | 92.57% | 1.78 | 24600 | R-410A
214775809 | 1.92 | No | No | CARRIER | HRCU-A-CB (Split System: Heat Pump with Remote Outdoor Unit-Air-Source) | Centrally-Ducted | 38MURAQ24AB3* | V,C36H***P129 | 59TP6C060V14**12 | 23000 | 17 | 9.5 | 8.5 | 24600 | 23600 | 95.93% | 2 | 18100 | R-410A
214775810 | 2 | Yes | Yes | GE | HRCU-A-CB (Split System: Heat Pump with Remote Outdoor Unit-Air-Source) | Centrally-Ducted | NS18H36MA4-** | HE35936 | NF96D045S3B-* | 24000 | 18 | 12 | 8.5 | 22400 | 16200 | 72.32% | 2.16 | 15900 | R-410A
214775954 | 1.92 | Yes | No | NAPOLEON | HRCU-A-C (Split System: Heat Pump with Remote Outdoor Unit with No Indoor Fan --Air Source) | Centrally-Ducted | WSEHV2436RA1-N | H,DE35936+TD |  | 23000 | 15.2 | 11 | 8.5 | 22400 | 21200 | 94.64% | 1.8 | 14000 | R-410A
214776249 | 2.85 | Yes | Yes | ECOER | HRCU-A-CB (Split System: Heat Pump with Remote Outdoor Unit-Air-Source) | Centrally-Ducted | EODA18H-2436B | HG82936+AEFE4B* |  | 34200 | 18 | 11.2 | 9 | 34400 | 24800 | 72.09% | 2 | 26600 | R-410A
214776250 | 2.85 | Yes | Yes | ECOER | HRCU-A-CB (Split System: Heat Pump with Remote Outdoor Unit-Air-Source) | Centrally-Ducted | EODA18H-2436B | HG82936+AEFE3A* |  | 34200 | 17 | 11.2 | 9 | 34400 | 24800 | 72.09% | 2 | 26600 | R-410A
214776251 | 2.85 | Yes | Yes | ECOER | HRCU-A-CB (Split System: Heat Pump with Remote Outdoor Unit-Air-Source) | Centrally-Ducted | EODA18H-2436BAA | HG82936+AEFE4B* |  | 34200 | 17 | 11.2 | 8.8 | 34400 | 24800 | 72.09% | 1.9 | 26600 | R-410A
214776252 | 2.85 | Yes | Yes | ECOER | HRCU-A-CB (Split System: Heat Pump with Remote Outdoor Unit-Air-Source) | Centrally-Ducted | EODA18H-2436BAA | HG82936+AEFE3A* |  | 34200 | 16 | 11.2 | 8.8 | 34400 | 24800 | 72.09% | 1.9 | 26600 | R-410A
214776253 | 2.85 | Yes | Yes | ECOER | HRCU-A-CB (Split System: Heat Pump with Remote Outdoor Unit-Air-Source) | Centrally-Ducted | EODA19H-2436A | HG82936+AEFE4B* |  | 34200 | 19 | 12 | 9.5 | 34400 | 24800 | 72.09% | 2 | 27000 | R-410A
214776254 | 2.85 | Yes | Yes | ECOER | HRCU-A-CB (Split System: Heat Pump with Remote Outdoor Unit-Air-Source) | Centrally-Ducted | EODA19H-2436A | HG82936+AEFE3A* |  | 34200 | 19 | 12 | 9.5 | 34400 | 24800 | 72.09% | 2 | 27000 | R-410A
214776301 | 1.82 | Yes | Yes | YORK | HRCU-A-CB (Split System: Heat Pump with Remote Outdoor Unit-Air-Source) | Centrally-Ducted | HH824E2S11 | CV360**C+TXV | TL8E060A12UH11 | 21800 | 17 | 11 | 8.45 | 21200 | 17500 | 82.55% | 1.9 | 17300 | R-454B
214776302 | 1.87 | Yes | Yes | YORK | HRCU-A-CB (Split System: Heat Pump with Remote Outdoor Unit-Air-Source) | Centrally-Ducted | HH824E2S11 | CH240A*C+TXV | TL8E060A12UH11 | 22400 | 17 | 11 | 8.7 | 21200 | 17500 | 82.55% | 1.94 | 17300 | R-454B
214776303 | 1.82 | Yes | Yes | YORK | HRCU-A-CB (Split System: Heat Pump with Remote Outdoor Unit-Air-Source) | Centrally-Ducted | HH824E2S11 | CV240**C+TXV | TL8E060A12UH11 | 21800 | 17 | 11 | 8.5 | 21200 | 17500 | 82.55% | 1.9 | 17300 | R-454B
214776304 | 1.85 | Yes | Yes | YORK | HRCU-A-CB (Split System: Heat Pump with Remote Outdoor Unit-Air-Source) | Centrally-Ducted | HH824E2S11 | CX360A*35+TXV | TL8E060A12UH11 | 22200 | 17 | 11 | 8.65 | 21200 | 17500 | 82.55% | 1.94 | 17300 | R-454B
214776305 | 1.85 | Yes | Yes | YORK | HRCU-A-CB (Split System: Heat Pump with Remote Outdoor Unit-Air-Source) | Centrally-Ducted | HH824E2S11 | CH360**C+TXV | TL8E060A12UH11 | 22200 | 17 | 11 | 8.65 | 21200 | 17500 | 82.55% | 1.94 | 17300 | R-454B
214776306 | 1.88 | Yes | Yes | YORK | HRCU-A-CB (Split System: Heat Pump with Remote Outdoor Unit-Air-Source) | Centrally-Ducted | HH824E2S11 | CV363**C+TXV | TL8E060A12UH11 | 22600 | 17 | 11.5 | 8.8 | 21400 | 17500 | 81.78% | 1.96 | 17400 | R-454B
214776307 | 1.9 | Yes | Yes | YORK | HRCU-A-CB (Split System: Heat Pump with Remote Outdoor Unit-Air-Source) | Centrally-Ducted | HH824E2S11 | CH368A*C+TXV | TL8E060A12UH11 | 22800 | 17 | 11.5 | 8.9 | 21400 | 17500 | 81.78% | 1.98 | 17400 | R-454B
214776308 | 1.92 | Yes | Yes | YORK | HRCU-A-CB (Split System: Heat Pump with Remote Outdoor Unit-Air-Source) | Centrally-Ducted | HH824E2S11 | CX360B*35+TXV | TL9E060B12UH11 | 23000 | 17 | 12 | 9 | 21400 | 17600 | 82.24% | 2 | 17400 | R-454B
214776309 | 1.82 | Yes | Yes | YORK | HRCU-A-CB (Split System: Heat Pump with Remote Outdoor Unit-Air-Source) | Centrally-Ducted | HH824E2S11 | CV360**C+TXV | TL9E060B12UH11 | 21800 | 17 | 11 | 8.45 | 21200 | 17700 | 83.49% | 1.9 | 17500 | R-454B
214776310 | 1.85 | Yes | Yes | YORK | HRCU-A-CB (Split System: Heat Pump with Remote Outdoor Unit-Air-Source) | Centrally-Ducted | HH824E2S11 | CH360**C+TXV | TL9E060B12UH11 | 22200 | 17 | 11 | 8.65 | 21200 | 17700 | 83.49% | 1.94 | 17500 | R-454B
214776311 | 1.85 | Yes | Yes | YORK | HRCU-A-CB (Split System: Heat Pump with Remote Outdoor Unit-Air-Source) | Centrally-Ducted | HH824E2S11 | CH360B*C+TXV | TL9E060B12UH11 | 22200 | 17 | 11 | 8.65 | 21200 | 17700 | 83.49% | 1.94 | 17500 | R-454B
214776312 | 1.92 | Yes | Yes | YORK | HRCU-A-CB (Split System: Heat Pump with Remote Outdoor Unit-Air-Source) | Centrally-Ducted | HH824E2S11 | CV363**C+TXV | TL9E060B12UH11 | 23000 | 16.5 | 12 | 9 | 21400 | 17600 | 82.24% | 2 | 17400 | R-454B
214776313 | 1.92 | Yes | Yes | YORK | HRCU-A-CB (Split System: Heat Pump with Remote Outdoor Unit-Air-Source) | Centrally-Ducted | HH824E2S11 | CX363B*35+TXV | TL9E060B12UH11 | 23000 | 16.5 | 12 | 9 | 21400 | 17600 | 82.24% | 2 | 17400 | R-454B
214776314 | 1.82 | Yes | No | YORK | HRCU-A-CB (Split System: Heat Pump with Remote Outdoor Unit-Air-Source) | Centrally-Ducted | HH824E2S11 | CV360**C+TXV | TM9E026A08MP12 | 21800 | 16 | 10 | 8.45 | 21200 | 17200 | 81.13% | 1.9 | 16800 | R-454B
214776315 | 1.87 | Yes | Yes | YORK | HRCU-A-CB (Split System: Heat Pump with Remote Outdoor Unit-Air-Source) | Centrally-Ducted | HH824E2S11 | CH240A*C+TXV | TM9E026A08MP12 | 22400 | 16 | 10.5 | 8.7 | 21200 | 17200 | 81.13% | 1.94 | 16900 | R-454B
214776316 | 1.82 | Yes | Yes | YORK | HRCU-A-CB (Split System: Heat Pump with Remote Outdoor Unit-Air-Source) | Centrally-Ducted | HH824E2S11 | CV240**C+TXV | TM9E026A08MP12 | 21800 | 16 | 10 | 8.5 | 21200 | 17200 | 81.13% | 1.9 | 16800 | R-454B
214776317 | 1.85 | Yes | Yes | YORK | HRCU-A-CB (Split System: Heat Pump with Remote Outdoor Unit-Air-Source) | Centrally-Ducted | HH824E2S11 | CX360A*35+TXV | TM9E026A08MP12 | 22200 | 16 | 10.5 | 8.65 | 21200 | 17200 | 81.13% | 1.94 | 16800 | R-454B
214776318 | 1.85 | Yes | Yes | YORK | HRCU-A-CB (Split System: Heat Pump with Remote Outdoor Unit-Air-Source) | Centrally-Ducted | HH824E2S11 | CH360**C+TXV | TM9E026A08MP12 | 22200 | 16 | 10.5 | 8.65 | 21200 | 17200 | 81.13% | 1.94 | 16800 | R-454B
214776319 | 1.87 | Yes | Yes | YORK | HRCU-A-CB (Split System: Heat Pump with Remote Outdoor Unit-Air-Source) | Centrally-Ducted | HH824E2S11 | CV363**C+TXV | TM9E026A08MP12 | 22400 | 16 | 10.5 | 8.8 | 21400 | 17200 | 80.37% | 1.96 | 16900 | R-454B
214776320 | 1.9 | Yes | Yes | YORK | HRCU-A-CB (Split System: Heat Pump with Remote Outdoor Unit-Air-Source) | Centrally-Ducted | HH824E2S11 | CH368A*C+TXV | TM9E026A08MP12 | 22800 | 16 | 10.5 | 8.9 | 21400 | 17200 | 80.37% | 1.98 | 16900 | R-454B
214776321 | 1.82 | Yes | No | YORK | HRCU-A-CB (Split System: Heat Pump with Remote Outdoor Unit-Air-Source) | Centrally-Ducted | HH824E2S11 | CV360**C+TXV | TM9E040A10MP12 | 21800 | 16 | 10 | 8.45 | 21200 | 17700 | 83.49% | 1.9 | 17400 | R-454B
214776322 | 1.87 | Yes | Yes | YORK | HRCU-A-CB (Split System: Heat Pump with Remote Outdoor Unit-Air-Source) | Centrally-Ducted | HH824E2S11 | CH240A*C+TXV | TM9E040A10MP12 | 22400 | 16 | 10.5 | 8.7 | 21200 | 17700 | 83.49% | 1.94 | 17400 | R-454B
214776323 | 1.82 | Yes | Yes | YORK | HRCU-A-CB (Split System: Heat Pump with Remote Outdoor Unit-Air-Source) | Centrally-Ducted | HH824E2S11 | CV240**C+TXV | TM9E040A10MP12 | 21800 | 16 | 10 | 8.5 | 21200 | 17700 | 83.49% | 1.9 | 17400 | R-454B
214776324 | 1.85 | Yes | Yes | YORK | HRCU-A-CB (Split System: Heat Pump with Remote Outdoor Unit-Air-Source) | Centrally-Ducted | HH824E2S11 | CX360A*35+TXV | TM9E040A10MP12 | 22200 | 16 | 10.5 | 8.65 | 21200 | 17700 | 83.49% | 1.94 | 17400 | R-454B
214776325 | 1.85 | Yes | Yes | YORK | HRCU-A-CB (Split System: Heat Pump with Remote Outdoor Unit-Air-Source) | Centrally-Ducted | HH824E2S11 | CH360**C+TXV | TM9E040A10MP12 | 22200 | 16 | 10.5 | 8.65 | 21200 | 17700 | 83.49% | 1.94 | 17400 | R-454B
214776326 | 1.88 | Yes | Yes | YORK | HRCU-A-CB (Split System: Heat Pump with Remote Outdoor Unit-Air-Source) | Centrally-Ducted | HH824E2S11 | CV363**C+TXV | TM9E040A10MP12 | 22600 | 16 | 10.5 | 8.8 | 21400 | 17700 | 82.71% | 1.96 | 17500 | R-454B
214776327 | 1.9 | Yes | Yes | YORK | HRCU-A-CB (Split System: Heat Pump with Remote Outdoor Unit-Air-Source) | Centrally-Ducted | HH824E2S11 | CH368A*C+TXV | TM9E040A10MP12 | 22800 | 16 | 10.5 | 8.9 | 21400 | 17700 | 82.71% | 1.98 | 17500 | R-454B
214776328 | 1.82 | Yes | No | YORK | HRCU-A-CB (Split System: Heat Pump with Remote Outdoor Unit-Air-Source) | Centrally-Ducted | HH824E2S11 | CV360**C+TXV | TM9E060A10MP12 | 21800 | 16 | 10 | 8.45 | 21200 | 17700 | 83.49% | 1.9 | 17600 | R-454B
214776329 | 1.87 | Yes | Yes | YORK | HRCU-A-CB (Split System: Heat Pump with Remote Outdoor Unit-Air-Source) | Centrally-Ducted | HH824E2S11 | CH240A*C+TXV | TM9E060A10MP12 | 22400 | 16 | 10.5 | 8.7 | 21200 | 17700 | 83.49% | 1.94 | 17600 | R-454B
214776330 | 1.82 | Yes | Yes | YORK | HRCU-A-CB (Split System: Heat Pump with Remote Outdoor Unit-Air-Source) | Centrally-Ducted | HH824E2S11 | CV240**C+TXV | TM9E060A10MP12 | 21800 | 16 | 10 | 8.5 | 21200 | 17700 | 83.49% | 1.9 | 17600 | R-454B
214776331 | 1.85 | Yes | Yes | YORK | HRCU-A-CB (Split System: Heat Pump with Remote Outdoor Unit-Air-Source) | Centrally-Ducted | HH824E2S11 | CX360A*35+TXV | TM9E060A10MP12 | 22200 | 16 | 10.5 | 8.65 | 21200 | 17700 | 83.49% | 1.94 | 17600 | R-454B
214776332 | 1.85 | Yes | Yes | YORK | HRCU-A-CB (Split System: Heat Pump with Remote Outdoor Unit-Air-Source) | Centrally-Ducted | HH824E2S11 | CH360**C+TXV | TM9E060A10MP12 | 22200 | 16 | 10.5 | 8.65 | 21200 | 17700 | 83.49% | 1.94 | 17600 | R-454B
214776333 | 1.88 | Yes | Yes | YORK | HRCU-A-CB (Split System: Heat Pump with Remote Outdoor Unit-Air-Source) | Centrally-Ducted | HH824E2S11 | CV363**C+TXV | TM9E060A10MP12 | 22600 | 16 | 10.5 | 8.8 | 21400 | 17700 | 82.71% | 1.96 | 17700 | R-454B
214776334 | 1.9 | Yes | Yes | YORK | HRCU-A-CB (Split System: Heat Pump with Remote Outdoor Unit-Air-Source) | Centrally-Ducted | HH824E2S11 | CH368A*C+TXV | TM9E060A10MP12 | 22800 | 16 | 10.5 | 8.9 | 21400 | 17700 | 82.71% | 1.98 | 17700 | R-454B
214776335 | 1.92 | Yes | Yes | YORK | HRCU-A-CB (Split System: Heat Pump with Remote Outdoor Unit-Air-Source) | Centrally-Ducted | HH824E2S11 | CX360B*35+TXV | TM9E060B12MP12 | 23000 | 17 | 11.7 | 9 | 21400 | 17900 | 83.64% | 2 | 17700 | R-454B
214776336 | 1.87 | Yes | Yes | YORK | HRCU-A-CB (Split System: Heat Pump with Remote Outdoor Unit-Air-Source) | Centrally-Ducted | HH824E2S11 | CV360**C+TXV | TM9E060B12MP12 | 22400 | 16 | 11 | 8.7 | 21400 | 17900 | 83.64% | 1.94 | 17600 | R-454B
214776337 | 1.9 | Yes | Yes | YORK | HRCU-A-CB (Split System: Heat Pump with Remote Outdoor Unit-Air-Source) | Centrally-Ducted | HH824E2S11 | CH360**C+TXV | TM9E060B12MP12 | 22800 | 16 | 11.5 | 8.95 | 21400 | 17900 | 83.64% | 1.98 | 17700 | R-454B
214776338 | 1.9 | Yes | Yes | YORK | HRCU-A-CB (Split System: Heat Pump with Remote Outdoor Unit-Air-Source) | Centrally-Ducted | HH824E2S11 | CH360B*C+TXV | TM9E060B12MP12 | 22800 | 16 | 11.5 | 8.9 | 21400 | 17900 | 83.64% | 1.98 | 17700 | R-454B
214776339 | 1.92 | Yes | Yes | YORK | HRCU-A-CB (Split System: Heat Pump with Remote Outdoor Unit-Air-Source) | Centrally-Ducted | HH824E2S11 | CV363**C+TXV | TM9E060B12MP12 | 23000 | 17 | 11.7 | 9 | 21400 | 17900 | 83.64% | 2 | 17700 | R-454B
214776340 | 1.92 | Yes | Yes | YORK | HRCU-A-CB (Split System: Heat Pump with Remote Outdoor Unit-Air-Source) | Centrally-Ducted | HH824E2S11 | CX363B*35+TXV | TM9E060B12MP12 | 23000 | 17 | 11.7 | 9 | 21400 | 17900 | 83.64% | 2 | 17700 | R-454B
214776341 | 1.82 | Yes | No | YORK | HRCU-A-CB (Split System: Heat Pump with Remote Outdoor Unit-Air-Source) | Centrally-Ducted | HH824E2S11 | CV360**C+TXV | TM9V040A10MP12 | 21800 | 16 | 10 | 8.45 | 21200 | 17100 | 80.66% | 1.9 | 16700 | R-454B
214776342 | 1.87 | Yes | Yes | YORK | HRCU-A-CB (Split System: Heat Pump with Remote Outdoor Unit-Air-Source) | Centrally-Ducted | HH824E2S11 | CH240A*C+TXV | TM9V040A10MP12 | 22400 | 16 | 10.5 | 8.7 | 21200 | 17100 | 80.66% | 1.94 | 16800 | R-454B
214776343 | 1.82 | Yes | Yes | YORK | HRCU-A-CB (Split System: Heat Pump with Remote Outdoor Unit-Air-Source) | Centrally-Ducted | HH824E2S11 | CV240**C+TXV | TM9V040A10MP12 | 21800 | 16 | 10 | 8.5 | 21200 | 17100 | 80.66% | 1.9 | 16700 | R-454B
214776344 | 1.85 | Yes | Yes | YORK | HRCU-A-CB (Split System: Heat Pump with Remote Outdoor Unit-Air-Source) | Centrally-Ducted | HH824E2S11 | CX360A*35+TXV | TM9V040A10MP12 | 22200 | 16 | 10.5 | 8.65 | 21200 | 17100 | 80.66% | 1.94 | 16700 | R-454B
214776345 | 1.85 | Yes | Yes | YORK | HRCU-A-CB (Split System: Heat Pump with Remote Outdoor Unit-Air-Source) | Centrally-Ducted | HH824E2S11 | CH360**C+TXV | TM9V040A10MP12 | 22200 | 16 | 10.5 | 8.65 | 21200 | 17100 | 80.66% | 1.94 | 16700 | R-454B
214776346 | 1.87 | Yes | Yes | YORK | HRCU-A-CB (Split System: Heat Pump with Remote Outdoor Unit-Air-Source) | Centrally-Ducted | HH824E2S11 | CV363**C+TXV | TM9V040A10MP12 | 22400 | 16 | 10.5 | 8.8 | 21400 | 17100 | 79.91% | 1.96 | 16800 | R-454B
214776347 | 1.9 | Yes | Yes | YORK | HRCU-A-CB (Split System: Heat Pump with Remote Outdoor Unit-Air-Source) | Centrally-Ducted | HH824E2S11 | CH368A*C+TXV | TM9V040A10MP12 | 22800 | 16 | 10.5 | 8.9 | 21400 | 17100 | 79.91% | 1.98 | 16800 | R-454B
214776348 | 1.92 | Yes | Yes | YORK | HRCU-A-CB (Split System: Heat Pump with Remote Outdoor Unit-Air-Source) | Centrally-Ducted | HH824E2S11 | CX360B*35+TXV | TM9V060B12MP12 | 23000 | 17 | 12 | 9 | 21400 | 17600 | 82.24% | 2 | 17400 | R-454B
214776349 | 1.82 | Yes | Yes | YORK | HRCU-A-CB (Split System: Heat Pump with Remote Outdoor Unit-Air-Source) | Centrally-Ducted | HH824E2S11 | CV360**C+TXV | TM9V060B12MP12 | 21800 | 17 | 11 | 8.45 | 21200 | 17200 | 81.13% | 1.9 | 16900 | R-454B
214776350 | 1.85 | Yes | Yes | YORK | HRCU-A-CB (Split System: Heat Pump with Remote Outdoor Unit-Air-Source) | Centrally-Ducted | HH824E2S11 | CH360**C+TXV | TM9V060B12MP12 | 22200 | 17 | 11 | 8.65 | 21200 | 17200 | 81.13% | 1.94 | 16900 | R-454B
214776351 | 1.85 | Yes | Yes | YORK | HRCU-A-CB (Split System: Heat Pump with Remote Outdoor Unit-Air-Source) | Centrally-Ducted | HH824E2S11 | CH360B*C+TXV | TM9V060B12MP12 | 22200 | 17 | 11 | 8.65 | 21200 | 17200 | 81.13% | 1.94 | 16900 | R-454B
214776352 | 1.87 | Yes | Yes | YORK | HRCU-A-CB (Split System: Heat Pump with Remote Outdoor Unit-Air-Source) | Centrally-Ducted | HH824E2S11 | CV363**C+TXV | TM9V060B12MP12 | 22400 | 17 | 11 | 8.8 | 21400 | 17200 | 80.37% | 1.96 | 17000 | R-454B
214776353 | 1.92 | Yes | Yes | YORK | HRCU-A-CB (Split System: Heat Pump with Remote Outdoor Unit-Air-Source) | Centrally-Ducted | HH824E2S11 | CX363B*35+TXV | TM9V060B12MP12 | 23000 | 16.5 | 12 | 9 | 21400 | 17600 | 82.24% | 2 | 17400 | R-454B
214776354 | 1.82 | Yes | Yes | YORK | HRCU-A-CB (Split System: Heat Pump with Remote Outdoor Unit-Air-Source) | Centrally-Ducted | HH824E2S11 | CV360**C+TXV | TMLE040A12MP11 | 21800 | 16 | 11 | 8.45 | 20800 | 16800 | 80.77% | 1.9 | 16400 | R-454B
214776355 | 1.87 | Yes | Yes | YORK | HRCU-A-CB (Split System: Heat Pump with Remote Outdoor Unit-Air-Source) | Centrally-Ducted | HH824E2S11 | CH240A*C+TXV | TMLE040A12MP11 | 22400 | 16 | 11.5 | 8.7 | 20800 | 16800 | 80.77% | 1.94 | 16500 | R-454B
214776356 | 1.82 | Yes | Yes | YORK | HRCU-A-CB (Split System: Heat Pump with Remote Outdoor Unit-Air-Source) | Centrally-Ducted | HH824E2S11 | CV240**C+TXV | TMLE040A12MP11 | 21800 | 16 | 11 | 8.5 | 20800 | 16800 | 80.77% | 1.9 | 16400 | R-454B
214776357 | 1.85 | Yes | Yes | YORK | HRCU-A-CB (Split System: Heat Pump with Remote Outdoor Unit-Air-Source) | Centrally-Ducted | HH824E2S11 | CX360A*35+TXV | TMLE040A12MP11 | 22200 | 16 | 11.5 | 8.65 | 20800 | 16800 | 80.77% | 1.94 | 16400 | R-454B
214776358 | 1.85 | Yes | Yes | YORK | HRCU-A-CB (Split System: Heat Pump with Remote Outdoor Unit-Air-Source) | Centrally-Ducted | HH824E2S11 | CH360**C+TXV | TMLE040A12MP11 | 22200 | 16 | 11.5 | 8.65 | 20800 | 16800 | 80.77% | 1.94 | 16400 | R-454B
214776359 | 1.87 | Yes | Yes | YORK | HRCU-A-CB (Split System: Heat Pump with Remote Outdoor Unit-Air-Source) | Centrally-Ducted | HH824E2S11 | CV363**C+TXV | TMLE040A12MP11 | 22400 | 16 | 11.5 | 8.8 | 21000 | 16800 | 80% | 1.96 | 16500 | R-454B
214776360 | 1.9 | Yes | Yes | YORK | HRCU-A-CB (Split System: Heat Pump with Remote Outdoor Unit-Air-Source) | Centrally-Ducted | HH824E2S11 | CH368A*C+TXV | TMLE040A12MP11 | 22800 | 16 | 11.7 | 8.9 | 21000 | 16800 | 80% | 1.98 | 16500 | R-454B
214776361 | 1.82 | Yes | Yes | YORK | HRCU-A-CB (Split System: Heat Pump with Remote Outdoor Unit-Air-Source) | Centrally-Ducted | HH824E2S11 | CV360**C+TXV | TMLE060A12MP11 | 21800 | 17 | 11 | 8.45 | 21200 | 17500 | 82.55% | 1.9 | 17200 | R-454B
214776362 | 1.87 | Yes | Yes | YORK | HRCU-A-CB (Split System: Heat Pump with Remote Outdoor Unit-Air-Source) | Centrally-Ducted | HH824E2S11 | CH240A*C+TXV | TMLE060A12MP11 | 22400 | 17 | 11 | 8.7 | 21200 | 17500 | 82.55% | 1.94 | 17200 | R-454B
214776363 | 1.82 | Yes | Yes | YORK | HRCU-A-CB (Split System: Heat Pump with Remote Outdoor Unit-Air-Source) | Centrally-Ducted | HH824E2S11 | CV240**C+TXV | TMLE060A12MP11 | 21800 | 17 | 11 | 8.5 | 21200 | 17500 | 82.55% | 1.9 | 17200 | R-454B
214776364 | 1.85 | Yes | Yes | YORK | HRCU-A-CB (Split System: Heat Pump with Remote Outdoor Unit-Air-Source) | Centrally-Ducted | HH824E2S11 | CX360A*35+TXV | TMLE060A12MP11 | 22200 | 17 | 11 | 8.65 | 21200 | 17500 | 82.55% | 1.94 | 17200 | R-454B
214776365 | 1.85 | Yes | Yes | YORK | HRCU-A-CB (Split System: Heat Pump with Remote Outdoor Unit-Air-Source) | Centrally-Ducted | HH824E2S11 | CH360**C+TXV | TMLE060A12MP11 | 22200 | 17 | 11 | 8.65 | 21200 | 17500 | 82.55% | 1.94 | 17200 | R-454B
214776366 | 1.88 | Yes | Yes | YORK | HRCU-A-CB (Split System: Heat Pump with Remote Outdoor Unit-Air-Source) | Centrally-Ducted | HH824E2S11 | CV363**C+TXV | TMLE060A12MP11 | 22600 | 17 | 11.5 | 8.8 | 21400 | 17500 | 81.78% | 1.96 | 17300 | R-454B
214776367 | 1.9 | Yes | Yes | YORK | HRCU-A-CB (Split System: Heat Pump with Remote Outdoor Unit-Air-Source) | Centrally-Ducted | HH824E2S11 | CH368A*C+TXV | TMLE060A12MP11 | 22800 | 17 | 11.5 | 8.9 | 21400 | 17500 | 81.78% | 1.98 | 17300 | R-454B
214776368 | 1.82 | Yes | Yes | YORK | HRCU-A-CB (Split System: Heat Pump with Remote Outdoor Unit-Air-Source) | Centrally-Ducted | HH824E2S11 | CV360**C+TXV | Y81E060A12SMPS1 | 21800 | 17 | 11 | 8.45 | 20800 | 16900 | 81.25% | 1.9 | 16500 | R-454B
214776369 | 1.87 | Yes | Yes | YORK | HRCU-A-CB (Split System: Heat Pump with Remote Outdoor Unit-Air-Source) | Centrally-Ducted | HH824E2S11 | CH240A*C+TXV | Y81E060A12SMPS1 | 22400 | 17 | 11.5 | 8.7 | 20800 | 16900 | 81.25% | 1.94 | 16500 | R-454B
214776370 | 1.82 | Yes | Yes | YORK | HRCU-A-CB (Split System: Heat Pump with Remote Outdoor Unit-Air-Source) | Centrally-Ducted | HH824E2S11 | CV240**C+TXV | Y81E060A12SMPS1 | 21800 | 17 | 11 | 8.5 | 20800 | 16900 | 81.25% | 1.9 | 16500 | R-454B
214776371 | 1.85 | Yes | Yes | YORK | HRCU-A-CB (Split System: Heat Pump with Remote Outdoor Unit-Air-Source) | Centrally-Ducted | HH824E2S11 | CX360A*35+TXV | Y81E060A12SMPS1 | 22200 | 17 | 11.5 | 8.65 | 20800 | 16900 | 81.25% | 1.94 | 16500 | R-454B
214776372 | 1.85 | Yes | Yes | YORK | HRCU-A-CB (Split System: Heat Pump with Remote Outdoor Unit-Air-Source) | Centrally-Ducted | HH824E2S11 | CH360**C+TXV | Y81E060A12SMPS1 | 22200 | 17 | 11.5 | 8.65 | 20800 | 16900 | 81.25% | 1.94 | 16500 | R-454B
214776373 | 1.87 | Yes | Yes | YORK | HRCU-A-CB (Split System: Heat Pump with Remote Outdoor Unit-Air-Source) | Centrally-Ducted | HH824E2S11 | CV363**C+TXV | Y81E060A12SMPS1 | 22400 | 17 | 11.5 | 8.8 | 21000 | 16900 | 80.48% | 1.96 | 16600 | R-454B
214776374 | 1.9 | Yes | Yes | YORK | HRCU-A-CB (Split System: Heat Pump with Remote Outdoor Unit-Air-Source) | Centrally-Ducted | HH824E2S11 | CH368A*C+TXV | Y81E060A12SMPS1 | 22800 | 17 | 11.7 | 8.9 | 21000 | 16900 | 80.48% | 1.98 | 16600 | R-454B
214776375 | 1.82 | Yes | Yes | YORK | HRCU-A-CB (Split System: Heat Pump with Remote Outdoor Unit-Air-Source) | Centrally-Ducted | HH824E2S11 | CV360**C+TXV | Y82E060A12LMPS1 | 21800 | 18 | 11 | 8.45 | 21200 | 17300 | 81.6% | 1.9 | 17100 | R-454B
214776376 | 1.87 | Yes | Yes | YORK | HRCU-A-CB (Split System: Heat Pump with Remote Outdoor Unit-Air-Source) | Centrally-Ducted | HH824E2S11 | CH240A*C+TXV | Y82E060A12LMPS1 | 22400 | 18 | 11.5 | 8.7 | 21200 | 17300 | 81.6% | 1.94 | 17100 | R-454B
214776377 | 1.82 | Yes | Yes | YORK | HRCU-A-CB (Split System: Heat Pump with Remote Outdoor Unit-Air-Source) | Centrally-Ducted | HH824E2S11 | CV240**C+TXV | Y82E060A12LMPS1 | 21800 | 18 | 11 | 8.5 | 21200 | 17300 | 81.6% | 1.9 | 17100 | R-454B
214776378 | 1.85 | Yes | Yes | YORK | HRCU-A-CB (Split System: Heat Pump with Remote Outdoor Unit-Air-Source) | Centrally-Ducted | HH824E2S11 | CX360A*35+TXV | Y82E060A12LMPS1 | 22200 | 18 | 11.5 | 8.65 | 21200 | 17300 | 81.6% | 1.94 | 17100 | R-454B
214776379 | 1.85 | Yes | Yes | YORK | HRCU-A-CB (Split System: Heat Pump with Remote Outdoor Unit-Air-Source) | Centrally-Ducted | HH824E2S11 | CH360**C+TXV | Y82E060A12LMPS1 | 22200 | 18 | 11.5 | 8.65 | 21200 | 17300 | 81.6% | 1.94 | 17100 | R-454B
214776380 | 1.88 | Yes | Yes | YORK | HRCU-A-CB (Split System: Heat Pump with Remote Outdoor Unit-Air-Source) | Centrally-Ducted | HH824E2S11 | CV363**C+TXV | Y82E060A12LMPS1 | 22600 | 18 | 11.7 | 8.8 | 21400 | 17300 | 80.84% | 1.96 | 17200 | R-454B
214776381 | 1.9 | Yes | Yes | YORK | HRCU-A-CB (Split System: Heat Pump with Remote Outdoor Unit-Air-Source) | Centrally-Ducted | HH824E2S11 | CH368A*C+TXV | Y82E060A12LMPS1 | 22800 | 18 | 11.7 | 8.9 | 21400 | 17300 | 80.84% | 1.98 | 17200 | R-454B
214776390 | 2.65 | Yes | No | YORK | HRCU-A-CB (Split System: Heat Pump with Remote Outdoor Unit-Air-Source) | Centrally-Ducted | HH836E2S11 | CV361**C+TXV | TM9V060B12MP12 | 31800 | 16 | 10.5 | 8.2 | 28800 | 24800 | 86.11% | 1.94 | 26000 | R-454B
214776391 | 2.68 | Yes | No | YORK | HRCU-A-CB (Split System: Heat Pump with Remote Outdoor Unit-Air-Source) | Centrally-Ducted | HH836E2S11 | CH365B*C+TXV | TM9V060B12MP12 | 32200 | 16 | 10.5 | 8.4 | 29000 | 24800 | 85.52% | 1.98 | 26000 | R-454B
214776392 | 2.72 | Yes | Yes | YORK | HRCU-A-CB (Split System: Heat Pump with Remote Outdoor Unit-Air-Source) | Centrally-Ducted | HH836E2S11 | CX361B*35+TXV | TM9V060B12MP12 | 32600 | 17 | 11 | 8.5 | 29000 | 24800 | 85.52% | 2 | 26000 | R-454B
214776393 | 2.68 | Yes | No | YORK | HRCU-A-CB (Split System: Heat Pump with Remote Outdoor Unit-Air-Source) | Centrally-Ducted | HH836E2S11 | CV365**C+TXV | TM9V060B12MP12 | 32200 | 16 | 10.5 | 8.4 | 29000 | 24800 | 85.52% | 1.98 | 26000 | R-454B
214776394 | 2.67 | Yes | No | YORK | HRCU-A-CB (Split System: Heat Pump with Remote Outdoor Unit-Air-Source) | Centrally-Ducted | HH836E2S11 | CV361**C+TXV | TM9V080B12MP12 | 32000 | 17 | 10.5 | 8.2 | 29000 | 24800 | 85.52% | 1.94 | 26000 | R-454B
214776395 | 2.72 | Yes | No | YORK | HRCU-A-CB (Split System: Heat Pump with Remote Outdoor Unit-Air-Source) | Centrally-Ducted | HH836E2S11 | CH365B*C+TXV | TM9V080B12MP12 | 32600 | 17 | 10.5 | 8.4 | 29200 | 24800 | 84.93% | 1.98 | 26000 | R-454B
214776396 | 2.75 | Yes | Yes | YORK | HRCU-A-CB (Split System: Heat Pump with Remote Outdoor Unit-Air-Source) | Centrally-Ducted | HH836E2S11 | CX361B*35+TXV | TM9V080B12MP12 | 33000 | 18 | 11 | 8.5 | 29200 | 24800 | 84.93% | 2 | 26000 | R-454B
214776397 | 2.72 | Yes | No | YORK | HRCU-A-CB (Split System: Heat Pump with Remote Outdoor Unit-Air-Source) | Centrally-Ducted | HH836E2S11 | CV365**C+TXV | TM9V080B12MP12 | 32600 | 17 | 10.5 | 8.4 | 29200 | 24800 | 84.93% | 1.98 | 26000 | R-454B
214776398 | 2.68 | Yes | No | YORK | HRCU-A-CB (Split System: Heat Pump with Remote Outdoor Unit-Air-Source) | Centrally-Ducted | HH836E2S11 | CV361**C+TXV | TMLE080B12MP11 | 32200 | 17 | 10.5 | 8.2 | 29600 | 25000 | 84.46% | 1.94 | 26600 | R-454B
214776399 | 2.73 | Yes | No | YORK | HRCU-A-CB (Split System: Heat Pump with Remote Outdoor Unit-Air-Source) | Centrally-Ducted | HH836E2S11 | CH365B*C+TXV | TMLE080B12MP11 | 32800 | 17 | 10.5 | 8.4 | 29800 | 25000 | 83.89% | 1.98 | 26600 | R-454B
214776400 | 2.77 | Yes | Yes | YORK | HRCU-A-CB (Split System: Heat Pump with Remote Outdoor Unit-Air-Source) | Centrally-Ducted | HH836E2S11 | CX361B*35+TXV | TMLE080B12MP11 | 33200 | 18 | 11 | 8.5 | 29800 | 25000 | 83.89% | 2 | 26600 | R-454B
214776401 | 2.73 | Yes | No | YORK | HRCU-A-CB (Split System: Heat Pump with Remote Outdoor Unit-Air-Source) | Centrally-Ducted | HH836E2S11 | CV365**C+TXV | TMLE080B12MP11 | 32800 | 17 | 10.5 | 8.4 | 29800 | 25000 | 83.89% | 1.98 | 26600 | R-454B
214776402 | 2.67 | Yes | Yes | YORK | HRCU-A-CB (Split System: Heat Pump with Remote Outdoor Unit-Air-Source) | Centrally-Ducted | HH836E2S11 | CV361**C+TXV | Y81E080B12SMPS1 | 32000 | 17 | 11 | 8.2 | 28200 | 24400 | 86.52% | 1.94 | 25400 | R-454B
214776403 | 2.7 | Yes | Yes | YORK | HRCU-A-CB (Split System: Heat Pump with Remote Outdoor Unit-Air-Source) | Centrally-Ducted | HH836E2S11 | CH365B*C+TXV | Y81E080B12SMPS1 | 32400 | 17 | 11.5 | 8.4 | 28400 | 24400 | 85.92% | 1.98 | 25400 | R-454B
214776404 | 2.73 | Yes | Yes | YORK | HRCU-A-CB (Split System: Heat Pump with Remote Outdoor Unit-Air-Source) | Centrally-Ducted | HH836E2S11 | CX361B*35+TXV | Y81E080B12SMPS1 | 32800 | 18 | 11.7 | 8.5 | 28400 | 24400 | 85.92% | 2 | 25400 | R-454B
214776405 | 2.7 | Yes | Yes | YORK | HRCU-A-CB (Split System: Heat Pump with Remote Outdoor Unit-Air-Source) | Centrally-Ducted | HH836E2S11 | CV365**C+TXV | Y81E080B12SMPS1 | 32400 | 17 | 11.5 | 8.4 | 28400 | 24400 | 85.92% | 1.98 | 25400 | R-454B
214776406 | 2.67 | Yes | Yes | YORK | HRCU-A-CB (Split System: Heat Pump with Remote Outdoor Unit-Air-Source) | Centrally-Ducted | HH836E2S11 | CV361**C+TXV | Y82E080B12LMPS1 | 32000 | 18 | 11 | 8.2 | 28200 | 24400 | 86.52% | 1.94 | 25400 | R-454B
214776407 | 2.7 | Yes | Yes | YORK | HRCU-A-CB (Split System: Heat Pump with Remote Outdoor Unit-Air-Source) | Centrally-Ducted | HH836E2S11 | CH365B*C+TXV | Y82E080B12LMPS1 | 32400 | 18 | 11.5 | 8.4 | 28400 | 24400 | 85.92% | 1.98 | 25400 | R-454B
214776408 | 2.73 | Yes | Yes | YORK | HRCU-A-CB (Split System: Heat Pump with Remote Outdoor Unit-Air-Source) | Centrally-Ducted | HH836E2S11 | CX361B*35+TXV | Y82E080B12LMPS1 | 32800 | 19 | 11.7 | 8.5 | 28400 | 24400 | 85.92% | 2 | 25400 | R-454B
214776409 | 2.7 | Yes | Yes | YORK | HRCU-A-CB (Split System: Heat Pump with Remote Outdoor Unit-Air-Source) | Centrally-Ducted | HH836E2S11 | CV365**C+TXV | Y82E080B12LMPS1 | 32400 | 18 | 11.5 | 8.4 | 28400 | 24400 | 85.92% | 1.98 | 25400 | R-454B
214776410 | 3.63 | Yes | No | YORK | HRCU-A-CB (Split System: Heat Pump with Remote Outdoor Unit-Air-Source) | Centrally-Ducted | HH860E2S11 | CH480C*C+TXV | TL8E080C16UH11 | 43500 | 17 | 10.5 | 8.3 | 43500 | 33800 | 77.7% | 1.96 | 33000 | R-454B
214776411 | 3.63 | Yes | No | YORK | HRCU-A-CB (Split System: Heat Pump with Remote Outdoor Unit-Air-Source) | Centrally-Ducted | HH860E2S11 | CV481**C+TXV | TL8E080C16UH11 | 43500 | 17 | 10.5 | 8.3 | 43500 | 33800 | 77.7% | 1.96 | 33000 | R-454B
214776412 | 3.67 | Yes | No | YORK | HRCU-A-CB (Split System: Heat Pump with Remote Outdoor Unit-Air-Source) | Centrally-Ducted | HH860E2S11 | CH600C*C+TXV | TL8E080C16UH11 | 44000 | 17 | 10.5 | 8.45 | 43500 | 33800 | 77.7% | 1.98 | 33000 | R-454B
214776413 | 3.71 | Yes | Yes | YORK | HRCU-A-CB (Split System: Heat Pump with Remote Outdoor Unit-Air-Source) | Centrally-Ducted | HH860E2S11 | CH604**C+TXV | TL8E080C16UH11 | 44500 | 18 | 11 | 8.5 | 43500 | 33800 | 77.7% | 2 | 33000 | R-454B
214776414 | 3.67 | Yes | No | YORK | HRCU-A-CB (Split System: Heat Pump with Remote Outdoor Unit-Air-Source) | Centrally-Ducted | HH860E2S11 | CH600D*C+TXV | TL8E080C16UH11 | 44000 | 17 | 10.5 | 8.4 | 43500 | 33800 | 77.7% | 1.98 | 33000 | R-454B
214776415 | 3.67 | Yes | No | YORK | HRCU-A-CB (Split System: Heat Pump with Remote Outdoor Unit-Air-Source) | Centrally-Ducted | HH860E2S11 | CV482**C+TXV | TL8E080C16UH11 | 44000 | 17 | 10.5 | 8.4 | 43500 | 33800 | 77.7% | 1.98 | 33000 | R-454B
214776416 | 3.67 | Yes | No | YORK | HRCU-A-CB (Split System: Heat Pump with Remote Outdoor Unit-Air-Source) | Centrally-Ducted | HH860E2S11 | CV600**C+TXV | TL8E080C16UH11 | 44000 | 17 | 10.5 | 8.4 | 43500 | 33800 | 77.7% | 1.98 | 33000 | R-454B
214776417 | 3.71 | Yes | Yes | YORK | HRCU-A-CB (Split System: Heat Pump with Remote Outdoor Unit-Air-Source) | Centrally-Ducted | HH860E2S11 | CV601**C+TXV | TL8E080C16UH11 | 44500 | 17 | 11 | 8.5 | 43500 | 33800 | 77.7% | 2 | 33000 | R-454B
214776418 | 3.71 | Yes | Yes | YORK | HRCU-A-CB (Split System: Heat Pump with Remote Outdoor Unit-Air-Source) | Centrally-Ducted | HH860E2S11 | CX601C*35+TXV | TL8E080C16UH11 | 44500 | 18 | 11 | 8.5 | 43500 | 33800 | 77.7% | 2 | 33000 | R-454B
214776419 | 3.71 | Yes | Yes | YORK | HRCU-A-CB (Split System: Heat Pump with Remote Outdoor Unit-Air-Source) | Centrally-Ducted | HH860E2S11 | CH605D*C+TXV | TL8E080C16UH11 | 44500 | 18 | 11 | 8.5 | 43500 | 33800 | 77.7% | 2 | 33000 | R-454B
214776420 | 3.71 | Yes | Yes | YORK | HRCU-A-CB (Split System: Heat Pump with Remote Outdoor Unit-Air-Source) | Centrally-Ducted | HH860E2S11 | CV605**C+TXV | TL8E080C16UH11 | 44500 | 18 | 11 | 8.5 | 43500 | 33800 | 77.7% | 2 | 33000 | R-454B
214776421 | 3.71 | Yes | Yes | YORK | HRCU-A-CB (Split System: Heat Pump with Remote Outdoor Unit-Air-Source) | Centrally-Ducted | HH860E2S11 | CV606**C+TXV | TL8E080C16UH11 | 44500 | 18 | 11 | 8.5 | 43500 | 33800 | 77.7% | 2 | 33000 | R-454B
214776422 | 3.71 | Yes | Yes | YORK | HRCU-A-CB (Split System: Heat Pump with Remote Outdoor Unit-Air-Source) | Centrally-Ducted | HH860E2S11 | CV603**A+TXV | TL8E080C16UH11 | 44500 | 18 | 11 | 8.5 | 43500 | 33800 | 77.7% | 2 | 33000 | R-454B
214776423 | 3.71 | Yes | Yes | YORK | HRCU-A-CB (Split System: Heat Pump with Remote Outdoor Unit-Air-Source) | Centrally-Ducted | HH860E2S11 | CV607**C+TXV | TL8E080C16UH11 | 44500 | 18 | 11 | 8.5 | 43500 | 33800 | 77.7% | 2 | 33000 | R-454B
214776424 | 3.71 | Yes | Yes | YORK | HRCU-A-CB (Split System: Heat Pump with Remote Outdoor Unit-Air-Source) | Centrally-Ducted | HH860E2S11 | CH602**A+TXV | TL8E080C16UH11 | 44500 | 18 | 11 | 8.5 | 43500 | 33800 | 77.7% | 2 | 33000 | R-454B
214776425 | 3.71 | Yes | Yes | YORK | HRCU-A-CB (Split System: Heat Pump with Remote Outdoor Unit-Air-Source) | Centrally-Ducted | HH860E2S11 | CV602D*A+TXV | TL8E080C16UH11 | 44500 | 18 | 11 | 8.5 | 43500 | 33800 | 77.7% | 2 | 33000 | R-454B
214776426 | 3.71 | Yes | Yes | YORK | HRCU-A-CB (Split System: Heat Pump with Remote Outdoor Unit-Air-Source) | Centrally-Ducted | HH860E2S11 | CV609**A+TXV | TL8E080C16UH11 | 44500 | 18 | 11 | 8.5 | 43500 | 33800 | 77.7% | 2 | 33000 | R-454B
214776427 | 4.25 | Yes | No | YORK | HRCU-A-CB (Split System: Heat Pump with Remote Outdoor Unit-Air-Source) | Centrally-Ducted | HH860E2S11 | CH600C*C+TXV | TL8E100C20UH11 | 51000 | 18 | 10.5 | 8.3 | 51500 | 38000 | 73.79% | 1.96 | 35800 | R-454B
214776428 | 4.33 | Yes | Yes | YORK | HRCU-A-CB (Split System: Heat Pump with Remote Outdoor Unit-Air-Source) | Centrally-Ducted | HH860E2S11 | CH604**C+TXV | TL8E100C20UH11 | 52000 | 19 | 11 | 8.5 | 51500 | 38000 | 73.79% | 2 | 35800 | R-454B
214776429 | 4.21 | Yes | No | YORK | HRCU-A-CB (Split System: Heat Pump with Remote Outdoor Unit-Air-Source) | Centrally-Ducted | HH860E2S11 | CH600D*C+TXV | TL8E100C20UH11 | 50500 | 18 | 10.5 | 8.3 | 51500 | 38000 | 73.79% | 1.96 | 35800 | R-454B
214776430 | 4.21 | Yes | No | YORK | HRCU-A-CB (Split System: Heat Pump with Remote Outdoor Unit-Air-Source) | Centrally-Ducted | HH860E2S11 | CV600**C+TXV | TL8E100C20UH11 | 50500 | 18 | 10.5 | 8.3 | 51500 | 38000 | 73.79% | 1.96 | 35800 | R-454B
214776431 | 4.25 | Yes | No | YORK | HRCU-A-CB (Split System: Heat Pump with Remote Outdoor Unit-Air-Source) | Centrally-Ducted | HH860E2S11 | CV601**C+TXV | TL8E100C20UH11 | 51000 | 18 | 10.5 | 8.35 | 51500 | 38000 | 73.79% | 1.98 | 35800 | R-454B
214776432 | 4.33 | Yes | Yes | YORK | HRCU-A-CB (Split System: Heat Pump with Remote Outdoor Unit-Air-Source) | Centrally-Ducted | HH860E2S11 | CX601C*35+TXV | TL8E100C20UH11 | 52000 | 19 | 11 | 8.5 | 51500 | 38000 | 73.79% | 2 | 35800 | R-454B
214776433 | 3.75 | Yes | Yes | YORK | HRCU-A-CB (Split System: Heat Pump with Remote Outdoor Unit-Air-Source) | Centrally-Ducted | HH860E2S11 | CH605D*C+TXV | TL8E100C20UH11 | 45000 | 18 | 11.7 | 8.5 | 43500 | 33600 | 77.24% | 2 | 33000 | R-454B
214776434 | 3.75 | Yes | Yes | YORK | HRCU-A-CB (Split System: Heat Pump with Remote Outdoor Unit-Air-Source) | Centrally-Ducted | HH860E2S11 | CV605**C+TXV | TL8E100C20UH11 | 45000 | 18 | 11.7 | 8.5 | 43500 | 33600 | 77.24% | 2 | 33000 | R-454B
214776435 | 4.33 | Yes | Yes | YORK | HRCU-A-CB (Split System: Heat Pump with Remote Outdoor Unit-Air-Source) | Centrally-Ducted | HH860E2S11 | CV606**C+TXV | TL8E100C20UH11 | 52000 | 19 | 11 | 8.5 | 51500 | 38000 | 73.79% | 2 | 35800 | R-454B
214776436 | 4.33 | Yes | Yes | YORK | HRCU-A-CB (Split System: Heat Pump with Remote Outdoor Unit-Air-Source) | Centrally-Ducted | HH860E2S11 | CV603**A+TXV | TL8E100C20UH11 | 52000 | 19 | 11 | 8.5 | 51500 | 38000 | 73.79% | 2 | 35800 | R-454B
214776437 | 4.33 | Yes | Yes | YORK | HRCU-A-CB (Split System: Heat Pump with Remote Outdoor Unit-Air-Source) | Centrally-Ducted | HH860E2S11 | CV607**C+TXV | TL8E100C20UH11 | 52000 | 19 | 11 | 8.5 | 51500 | 38000 | 73.79% | 2 | 35800 | R-454B
214776438 | 4.33 | Yes | Yes | YORK | HRCU-A-CB (Split System: Heat Pump with Remote Outdoor Unit-Air-Source) | Centrally-Ducted | HH860E2S11 | CH602**A+TXV | TL8E100C20UH11 | 52000 | 19 | 11 | 8.5 | 51500 | 38000 | 73.79% | 2 | 35800 | R-454B
214776439 | 4.33 | Yes | Yes | YORK | HRCU-A-CB (Split System: Heat Pump with Remote Outdoor Unit-Air-Source) | Centrally-Ducted | HH860E2S11 | CV602D*A+TXV | TL8E100C20UH11 | 52000 | 19 | 11 | 8.5 | 51500 | 38000 | 73.79% | 2 | 35800 | R-454B
214776440 | 4.33 | Yes | Yes | YORK | HRCU-A-CB (Split System: Heat Pump with Remote Outdoor Unit-Air-Source) | Centrally-Ducted | HH860E2S11 | CV609**A+TXV | TL8E100C20UH11 | 52000 | 19 | 11 | 8.5 | 51500 | 38000 | 73.79% | 2 | 35800 | R-454B
214776441 | 3.63 | Yes | No | YORK | HRCU-A-CB (Split System: Heat Pump with Remote Outdoor Unit-Air-Source) | Centrally-Ducted | HH860E2S11 | CH480C*C+TXV | TL9E080C16UH11 | 43500 | 17 | 10.5 | 8.3 | 44000 | 34000 | 77.27% | 1.96 | 33400 | R-454B
214776442 | 3.63 | Yes | No | YORK | HRCU-A-CB (Split System: Heat Pump with Remote Outdoor Unit-Air-Source) | Centrally-Ducted | HH860E2S11 | CV481**C+TXV | TL9E080C16UH11 | 43500 | 17 | 10.5 | 8.3 | 44000 | 34000 | 77.27% | 1.96 | 33400 | R-454B
214776443 | 3.67 | Yes | No | YORK | HRCU-A-CB (Split System: Heat Pump with Remote Outdoor Unit-Air-Source) | Centrally-Ducted | HH860E2S11 | CH600C*C+TXV | TL9E080C16UH11 | 44000 | 17 | 10.5 | 8.45 | 44000 | 34000 | 77.27% | 1.98 | 33400 | R-454B
214776444 | 3.71 | Yes | Yes | YORK | HRCU-A-CB (Split System: Heat Pump with Remote Outdoor Unit-Air-Source) | Centrally-Ducted | HH860E2S11 | CH604**C+TXV | TL9E080C16UH11 | 44500 | 18 | 11 | 8.5 | 44000 | 34000 | 77.27% | 2 | 33400 | R-454B
214776445 | 3.67 | Yes | No | YORK | HRCU-A-CB (Split System: Heat Pump with Remote Outdoor Unit-Air-Source) | Centrally-Ducted | HH860E2S11 | CH600D*C+TXV | TL9E080C16UH11 | 44000 | 17 | 10.5 | 8.4 | 44000 | 34000 | 77.27% | 1.98 | 33400 | R-454B
214776446 | 3.67 | Yes | No | YORK | HRCU-A-CB (Split System: Heat Pump with Remote Outdoor Unit-Air-Source) | Centrally-Ducted | HH860E2S11 | CV482**C+TXV | TL9E080C16UH11 | 44000 | 17 | 10.5 | 8.4 | 44000 | 34000 | 77.27% | 1.98 | 33400 | R-454B
214776447 | 3.67 | Yes | No | YORK | HRCU-A-CB (Split System: Heat Pump with Remote Outdoor Unit-Air-Source) | Centrally-Ducted | HH860E2S11 | CV600**C+TXV | TL9E080C16UH11 | 44000 | 17 | 10.5 | 8.4 | 44000 | 34000 | 77.27% | 1.98 | 33400 | R-454B
214776448 | 3.71 | Yes | Yes | YORK | HRCU-A-CB (Split System: Heat Pump with Remote Outdoor Unit-Air-Source) | Centrally-Ducted | HH860E2S11 | CV601**C+TXV | TL9E080C16UH11 | 44500 | 17 | 11 | 8.5 | 44000 | 34000 | 77.27% | 2 | 33400 | R-454B
214776449 | 3.71 | Yes | Yes | YORK | HRCU-A-CB (Split System: Heat Pump with Remote Outdoor Unit-Air-Source) | Centrally-Ducted | HH860E2S11 | CX601C*35+TXV | TL9E080C16UH11 | 44500 | 18 | 11 | 8.5 | 44000 | 34000 | 77.27% | 2 | 33400 | R-454B
214776450 | 3.71 | Yes | Yes | YORK | HRCU-A-CB (Split System: Heat Pump with Remote Outdoor Unit-Air-Source) | Centrally-Ducted | HH860E2S11 | CH605D*C+TXV | TL9E080C16UH11 | 44500 | 18 | 11 | 8.5 | 44000 | 34000 | 77.27% | 2 | 33400 | R-454B
214776451 | 3.71 | Yes | Yes | YORK | HRCU-A-CB (Split System: Heat Pump with Remote Outdoor Unit-Air-Source) | Centrally-Ducted | HH860E2S11 | CV605**C+TXV | TL9E080C16UH11 | 44500 | 18 | 11 | 8.5 | 44000 | 34000 | 77.27% | 2 | 33400 | R-454B
214776452 | 3.71 | Yes | Yes | YORK | HRCU-A-CB (Split System: Heat Pump with Remote Outdoor Unit-Air-Source) | Centrally-Ducted | HH860E2S11 | CV606**C+TXV | TL9E080C16UH11 | 44500 | 18 | 11 | 8.5 | 44000 | 34000 | 77.27% | 2 | 33400 | R-454B
214776453 | 3.71 | Yes | Yes | YORK | HRCU-A-CB (Split System: Heat Pump with Remote Outdoor Unit-Air-Source) | Centrally-Ducted | HH860E2S11 | CV603**A+TXV | TL9E080C16UH11 | 44500 | 18 | 11 | 8.5 | 44000 | 34000 | 77.27% | 2 | 33400 | R-454B
214776454 | 3.71 | Yes | Yes | YORK | HRCU-A-CB (Split System: Heat Pump with Remote Outdoor Unit-Air-Source) | Centrally-Ducted | HH860E2S11 | CV607**C+TXV | TL9E080C16UH11 | 44500 | 18 | 11 | 8.5 | 44000 | 34000 | 77.27% | 2 | 33400 | R-454B
214776455 | 3.71 | Yes | Yes | YORK | HRCU-A-CB (Split System: Heat Pump with Remote Outdoor Unit-Air-Source) | Centrally-Ducted | HH860E2S11 | CH602**A+TXV | TL9E080C16UH11 | 44500 | 18 | 11 | 8.5 | 44000 | 34000 | 77.27% | 2 | 33400 | R-454B
214776456 | 3.71 | Yes | Yes | YORK | HRCU-A-CB (Split System: Heat Pump with Remote Outdoor Unit-Air-Source) | Centrally-Ducted | HH860E2S11 | CV602D*A+TXV | TL9E080C16UH11 | 44500 | 18 | 11 | 8.5 | 44000 | 34000 | 77.27% | 2 | 33400 | R-454B
214776457 | 3.71 | Yes | Yes | YORK | HRCU-A-CB (Split System: Heat Pump with Remote Outdoor Unit-Air-Source) | Centrally-Ducted | HH860E2S11 | CV609**A+TXV | TL9E080C16UH11 | 44500 | 18 | 11 | 8.5 | 44000 | 34000 | 77.27% | 2 | 33400 | R-454B
214776458 | 4.25 | Yes | No | YORK | HRCU-A-CB (Split System: Heat Pump with Remote Outdoor Unit-Air-Source) | Centrally-Ducted | HH860E2S11 | CH600C*C+TXV | TL9E100C20UH11 | 51000 | 18 | 10.5 | 8.3 | 51500 | 38000 | 73.79% | 1.96 | 35800 | R-454B
214776459 | 4.33 | Yes | Yes | YORK | HRCU-A-CB (Split System: Heat Pump with Remote Outdoor Unit-Air-Source) | Centrally-Ducted | HH860E2S11 | CH604**C+TXV | TL9E100C20UH11 | 52000 | 19 | 11 | 8.5 | 51500 | 38000 | 73.79% | 2 | 35800 | R-454B
214776460 | 4.21 | Yes | No | YORK | HRCU-A-CB (Split System: Heat Pump with Remote Outdoor Unit-Air-Source) | Centrally-Ducted | HH860E2S11 | CH600D*C+TXV | TL9E100C20UH11 | 50500 | 18 | 10.5 | 8.3 | 51500 | 38000 | 73.79% | 1.96 | 35800 | R-454B
214776461 | 4.21 | Yes | No | YORK | HRCU-A-CB (Split System: Heat Pump with Remote Outdoor Unit-Air-Source) | Centrally-Ducted | HH860E2S11 | CV600**C+TXV | TL9E100C20UH11 | 50500 | 18 | 10.5 | 8.3 | 51500 | 38000 | 73.79% | 1.96 | 35800 | R-454B
214776462 | 4.25 | Yes | No | YORK | HRCU-A-CB (Split System: Heat Pump with Remote Outdoor Unit-Air-Source) | Centrally-Ducted | HH860E2S11 | CV601**C+TXV | TL9E100C20UH11 | 51000 | 18 | 10.5 | 8.35 | 51500 | 38000 | 73.79% | 1.98 | 35800 | R-454B
214776463 | 4.33 | Yes | Yes | YORK | HRCU-A-CB (Split System: Heat Pump with Remote Outdoor Unit-Air-Source) | Centrally-Ducted | HH860E2S11 | CX601C*35+TXV | TL9E100C20UH11 | 52000 | 19 | 11 | 8.5 | 51500 | 38000 | 73.79% | 2 | 35800 | R-454B
214776464 | 4.33 | Yes | Yes | YORK | HRCU-A-CB (Split System: Heat Pump with Remote Outdoor Unit-Air-Source) | Centrally-Ducted | HH860E2S11 | CH605D*C+TXV | TL9E100C20UH11 | 52000 | 18 | 11 | 8.5 | 51500 | 38000 | 73.79% | 2 | 35800 | R-454B
214776465 | 4.33 | Yes | Yes | YORK | HRCU-A-CB (Split System: Heat Pump with Remote Outdoor Unit-Air-Source) | Centrally-Ducted | HH860E2S11 | CV605**C+TXV | TL9E100C20UH11 | 52000 | 18 | 11 | 8.5 | 51500 | 38000 | 73.79% | 2 | 35800 | R-454B
214776466 | 4.33 | Yes | Yes | YORK | HRCU-A-CB (Split System: Heat Pump with Remote Outdoor Unit-Air-Source) | Centrally-Ducted | HH860E2S11 | CV606**C+TXV | TL9E100C20UH11 | 52000 | 19 | 11 | 8.5 | 51500 | 38000 | 73.79% | 2 | 35800 | R-454B
214776467 | 4.33 | Yes | Yes | YORK | HRCU-A-CB (Split System: Heat Pump with Remote Outdoor Unit-Air-Source) | Centrally-Ducted | HH860E2S11 | CV603**A+TXV | TL9E100C20UH11 | 52000 | 19 | 11 | 8.5 | 51500 | 38000 | 73.79% | 2 | 35800 | R-454B
214776468 | 4.33 | Yes | Yes | YORK | HRCU-A-CB (Split System: Heat Pump with Remote Outdoor Unit-Air-Source) | Centrally-Ducted | HH860E2S11 | CV607**C+TXV | TL9E100C20UH11 | 52000 | 19 | 11 | 8.5 | 51500 | 38000 | 73.79% | 2 | 35800 | R-454B
214776469 | 4.33 | Yes | Yes | YORK | HRCU-A-CB (Split System: Heat Pump with Remote Outdoor Unit-Air-Source) | Centrally-Ducted | HH860E2S11 | CH602**A+TXV | TL9E100C20UH11 | 52000 | 19 | 11 | 8.5 | 51500 | 38000 | 73.79% | 2 | 35800 | R-454B
214776470 | 4.33 | Yes | Yes | YORK | HRCU-A-CB (Split System: Heat Pump with Remote Outdoor Unit-Air-Source) | Centrally-Ducted | HH860E2S11 | CV602D*A+TXV | TL9E100C20UH11 | 52000 | 19 | 11 | 8.5 | 51500 | 38000 | 73.79% | 2 | 35800 | R-454B
214776471 | 4.33 | Yes | Yes | YORK | HRCU-A-CB (Split System: Heat Pump with Remote Outdoor Unit-Air-Source) | Centrally-Ducted | HH860E2S11 | CV609**A+TXV | TL9E100C20UH11 | 52000 | 19 | 11 | 8.5 | 51500 | 38000 | 73.79% | 2 | 35800 | R-454B
214776472 | 3.63 | Yes | No | YORK | HRCU-A-CB (Split System: Heat Pump with Remote Outdoor Unit-Air-Source) | Centrally-Ducted | HH860E2S11 | CH480C*C+TXV | TM9E080C16MP12 | 43500 | 17 | 10.5 | 8.3 | 43500 | 34000 | 78.16% | 1.96 | 33200 | R-454B
214776473 | 3.63 | Yes | No | YORK | HRCU-A-CB (Split System: Heat Pump with Remote Outdoor Unit-Air-Source) | Centrally-Ducted | HH860E2S11 | CV481**C+TXV | TM9E080C16MP12 | 43500 | 17 | 10.5 | 8.3 | 43500 | 34000 | 78.16% | 1.96 | 33200 | R-454B
214776474 | 3.67 | Yes | No | YORK | HRCU-A-CB (Split System: Heat Pump with Remote Outdoor Unit-Air-Source) | Centrally-Ducted | HH860E2S11 | CH600C*C+TXV | TM9E080C16MP12 | 44000 | 17 | 10.5 | 8.45 | 43500 | 34000 | 78.16% | 1.98 | 33200 | R-454B
214776475 | 3.71 | Yes | Yes | YORK | HRCU-A-CB (Split System: Heat Pump with Remote Outdoor Unit-Air-Source) | Centrally-Ducted | HH860E2S11 | CH604**C+TXV | TM9E080C16MP12 | 44500 | 18 | 11 | 8.5 | 43500 | 34000 | 78.16% | 2 | 33200 | R-454B
214776476 | 3.67 | Yes | No | YORK | HRCU-A-CB (Split System: Heat Pump with Remote Outdoor Unit-Air-Source) | Centrally-Ducted | HH860E2S11 | CH600D*C+TXV | TM9E080C16MP12 | 44000 | 17 | 10.5 | 8.4 | 43500 | 34000 | 78.16% | 1.98 | 33200 | R-454B
214776477 | 3.67 | Yes | No | YORK | HRCU-A-CB (Split System: Heat Pump with Remote Outdoor Unit-Air-Source) | Centrally-Ducted | HH860E2S11 | CV482**C+TXV | TM9E080C16MP12 | 44000 | 17 | 10.5 | 8.4 | 43500 | 34000 | 78.16% | 1.98 | 33200 | R-454B
214776478 | 3.67 | Yes | No | YORK | HRCU-A-CB (Split System: Heat Pump with Remote Outdoor Unit-Air-Source) | Centrally-Ducted | HH860E2S11 | CV600**C+TXV | TM9E080C16MP12 | 44000 | 17 | 10.5 | 8.4 | 43500 | 34000 | 78.16% | 1.98 | 33200 | R-454B
214776479 | 3.71 | Yes | Yes | YORK | HRCU-A-CB (Split System: Heat Pump with Remote Outdoor Unit-Air-Source) | Centrally-Ducted | HH860E2S11 | CV601**C+TXV | TM9E080C16MP12 | 44500 | 17 | 11 | 8.5 | 43500 | 34000 | 78.16% | 2 | 33200 | R-454B
214776480 | 3.71 | Yes | Yes | YORK | HRCU-A-CB (Split System: Heat Pump with Remote Outdoor Unit-Air-Source) | Centrally-Ducted | HH860E2S11 | CX601C*35+TXV | TM9E080C16MP12 | 44500 | 18 | 11 | 8.5 | 43500 | 34000 | 78.16% | 2 | 33200 | R-454B
214776481 | 3.71 | Yes | Yes | YORK | HRCU-A-CB (Split System: Heat Pump with Remote Outdoor Unit-Air-Source) | Centrally-Ducted | HH860E2S11 | CH605D*C+TXV | TM9E080C16MP12 | 44500 | 18 | 11 | 8.5 | 43500 | 34000 | 78.16% | 2 | 33200 | R-454B
214776482 | 3.71 | Yes | Yes | YORK | HRCU-A-CB (Split System: Heat Pump with Remote Outdoor Unit-Air-Source) | Centrally-Ducted | HH860E2S11 | CV605**C+TXV | TM9E080C16MP12 | 44500 | 18 | 11 | 8.5 | 43500 | 34000 | 78.16% | 2 | 33200 | R-454B
214776483 | 3.71 | Yes | Yes | YORK | HRCU-A-CB (Split System: Heat Pump with Remote Outdoor Unit-Air-Source) | Centrally-Ducted | HH860E2S11 | CV606**C+TXV | TM9E080C16MP12 | 44500 | 18 | 11 | 8.5 | 43500 | 34000 | 78.16% | 2 | 33200 | R-454B
214776484 | 3.71 | Yes | Yes | YORK | HRCU-A-CB (Split System: Heat Pump with Remote Outdoor Unit-Air-Source) | Centrally-Ducted | HH860E2S11 | CV603**A+TXV | TM9E080C16MP12 | 44500 | 18 | 11 | 8.5 | 43500 | 34000 | 78.16% | 2 | 33200 | R-454B
214776485 | 3.71 | Yes | Yes | YORK | HRCU-A-CB (Split System: Heat Pump with Remote Outdoor Unit-Air-Source) | Centrally-Ducted | HH860E2S11 | CV607**C+TXV | TM9E080C16MP12 | 44500 | 18 | 11 | 8.5 | 43500 | 34000 | 78.16% | 2 | 33200 | R-454B
214776486 | 3.71 | Yes | Yes | YORK | HRCU-A-CB (Split System: Heat Pump with Remote Outdoor Unit-Air-Source) | Centrally-Ducted | HH860E2S11 | CH602**A+TXV | TM9E080C16MP12 | 44500 | 18 | 11 | 8.5 | 43500 | 34000 | 78.16% | 2 | 33200 | R-454B
214776487 | 3.71 | Yes | Yes | YORK | HRCU-A-CB (Split System: Heat Pump with Remote Outdoor Unit-Air-Source) | Centrally-Ducted | HH860E2S11 | CV602D*A+TXV | TM9E080C16MP12 | 44500 | 18 | 11 | 8.5 | 43500 | 34000 | 78.16% | 2 | 33200 | R-454B
214776488 | 3.71 | Yes | Yes | YORK | HRCU-A-CB (Split System: Heat Pump with Remote Outdoor Unit-Air-Source) | Centrally-Ducted | HH860E2S11 | CV609**A+TXV | TM9E080C16MP12 | 44500 | 18 | 11 | 8.5 | 43500 | 34000 | 78.16% | 2 | 33200 | R-454B
214776489 | 4.38 | Yes | No | YORK | HRCU-A-CB (Split System: Heat Pump with Remote Outdoor Unit-Air-Source) | Centrally-Ducted | HH860E2S11 | CH600C*C+TXV | TM9E080C20MP12 | 52500 | 18 | 10.5 | 8.3 | 53000 | 39500 | 74.53% | 1.96 | 37000 | R-454B
214776490 | 4.46 | Yes | Yes | YORK | HRCU-A-CB (Split System: Heat Pump with Remote Outdoor Unit-Air-Source) | Centrally-Ducted | HH860E2S11 | CH604**C+TXV | TM9E080C20MP12 | 53500 | 19 | 11 | 8.5 | 53000 | 39500 | 74.53% | 2 | 37000 | R-454B
214776491 | 4.33 | Yes | No | YORK | HRCU-A-CB (Split System: Heat Pump with Remote Outdoor Unit-Air-Source) | Centrally-Ducted | HH860E2S11 | CH600D*C+TXV | TM9E080C20MP12 | 52000 | 18 | 10.5 | 8.3 | 53000 | 39500 | 74.53% | 1.96 | 37000 | R-454B
214776492 | 4.33 | Yes | No | YORK | HRCU-A-CB (Split System: Heat Pump with Remote Outdoor Unit-Air-Source) | Centrally-Ducted | HH860E2S11 | CV600**C+TXV | TM9E080C20MP12 | 52000 | 18 | 10.5 | 8.3 | 53000 | 39500 | 74.53% | 1.96 | 37000 | R-454B
214776493 | 4.38 | Yes | No | YORK | HRCU-A-CB (Split System: Heat Pump with Remote Outdoor Unit-Air-Source) | Centrally-Ducted | HH860E2S11 | CV601**C+TXV | TM9E080C20MP12 | 52500 | 18 | 10.5 | 8.35 | 53000 | 39500 | 74.53% | 1.98 | 37000 | R-454B
214776494 | 4.46 | Yes | Yes | YORK | HRCU-A-CB (Split System: Heat Pump with Remote Outdoor Unit-Air-Source) | Centrally-Ducted | HH860E2S11 | CX601C*35+TXV | TM9E080C20MP12 | 53500 | 19 | 11 | 8.5 | 53000 | 39500 | 74.53% | 2 | 37000 | R-454B
214776495 | 4.46 | Yes | Yes | YORK | HRCU-A-CB (Split System: Heat Pump with Remote Outdoor Unit-Air-Source) | Centrally-Ducted | HH860E2S11 | CH605D*C+TXV | TM9E080C20MP12 | 53500 | 18 | 11 | 8.5 | 53000 | 39500 | 74.53% | 2 | 37000 | R-454B
214776496 | 4.46 | Yes | Yes | YORK | HRCU-A-CB (Split System: Heat Pump with Remote Outdoor Unit-Air-Source) | Centrally-Ducted | HH860E2S11 | CV605**C+TXV | TM9E080C20MP12 | 53500 | 18 | 11 | 8.5 | 53000 | 39500 | 74.53% | 2 | 37000 | R-454B
214776497 | 4.46 | Yes | Yes | YORK | HRCU-A-CB (Split System: Heat Pump with Remote Outdoor Unit-Air-Source) | Centrally-Ducted | HH860E2S11 | CV606**C+TXV | TM9E080C20MP12 | 53500 | 19 | 11 | 8.5 | 53000 | 39500 | 74.53% | 2 | 37000 | R-454B
214776498 | 4.46 | Yes | Yes | YORK | HRCU-A-CB (Split System: Heat Pump with Remote Outdoor Unit-Air-Source) | Centrally-Ducted | HH860E2S11 | CV603**A+TXV | TM9E080C20MP12 | 53500 | 19 | 11 | 8.5 | 53000 | 39500 | 74.53% | 2 | 37000 | R-454B
214776499 | 4.46 | Yes | Yes | YORK | HRCU-A-CB (Split System: Heat Pump with Remote Outdoor Unit-Air-Source) | Centrally-Ducted | HH860E2S11 | CV607**C+TXV | TM9E080C20MP12 | 53500 | 19 | 11 | 8.5 | 53000 | 39500 | 74.53% | 2 | 37000 | R-454B
214776500 | 4.46 | Yes | Yes | YORK | HRCU-A-CB (Split System: Heat Pump with Remote Outdoor Unit-Air-Source) | Centrally-Ducted | HH860E2S11 | CH602**A+TXV | TM9E080C20MP12 | 53500 | 19 | 11 | 8.5 | 53000 | 39500 | 74.53% | 2 | 37000 | R-454B
214776501 | 4.46 | Yes | Yes | YORK | HRCU-A-CB (Split System: Heat Pump with Remote Outdoor Unit-Air-Source) | Centrally-Ducted | HH860E2S11 | CV602D*A+TXV | TM9E080C20MP12 | 53500 | 19 | 11 | 8.5 | 53000 | 39500 | 74.53% | 2 | 37000 | R-454B
214776502 | 4.46 | Yes | Yes | YORK | HRCU-A-CB (Split System: Heat Pump with Remote Outdoor Unit-Air-Source) | Centrally-Ducted | HH860E2S11 | CV609**A+TXV | TM9E080C20MP12 | 53500 | 19 | 11 | 8.5 | 53000 | 39500 | 74.53% | 2 | 37000 | R-454B
214776503 | 3.63 | Yes | No | YORK | HRCU-A-CB (Split System: Heat Pump with Remote Outdoor Unit-Air-Source) | Centrally-Ducted | HH860E2S11 | CH480C*C+TXV | TM9E100C16MP12 | 43500 | 17 | 10.5 | 8.3 | 44000 | 34000 | 77.27% | 1.96 | 33400 | R-454B
214776504 | 3.63 | Yes | No | YORK | HRCU-A-CB (Split System: Heat Pump with Remote Outdoor Unit-Air-Source) | Centrally-Ducted | HH860E2S11 | CV481**C+TXV | TM9E100C16MP12 | 43500 | 17 | 10.5 | 8.3 | 44000 | 34000 | 77.27% | 1.96 | 33400 | R-454B
214776505 | 3.67 | Yes | No | YORK | HRCU-A-CB (Split System: Heat Pump with Remote Outdoor Unit-Air-Source) | Centrally-Ducted | HH860E2S11 | CH600C*C+TXV | TM9E100C16MP12 | 44000 | 17 | 10.5 | 8.45 | 44000 | 34000 | 77.27% | 1.98 | 33400 | R-454B
214776506 | 3.71 | Yes | Yes | YORK | HRCU-A-CB (Split System: Heat Pump with Remote Outdoor Unit-Air-Source) | Centrally-Ducted | HH860E2S11 | CH604**C+TXV | TM9E100C16MP12 | 44500 | 18 | 11 | 8.5 | 44000 | 34000 | 77.27% | 2 | 33400 | R-454B
214776507 | 3.67 | Yes | No | YORK | HRCU-A-CB (Split System: Heat Pump with Remote Outdoor Unit-Air-Source) | Centrally-Ducted | HH860E2S11 | CH600D*C+TXV | TM9E100C16MP12 | 44000 | 17 | 10.5 | 8.4 | 44000 | 34000 | 77.27% | 1.98 | 33400 | R-454B
214776508 | 3.67 | Yes | No | YORK | HRCU-A-CB (Split System: Heat Pump with Remote Outdoor Unit-Air-Source) | Centrally-Ducted | HH860E2S11 | CV482**C+TXV | TM9E100C16MP12 | 44000 | 17 | 10.5 | 8.4 | 44000 | 34000 | 77.27% | 1.98 | 33400 | R-454B
214776509 | 3.67 | Yes | No | YORK | HRCU-A-CB (Split System: Heat Pump with Remote Outdoor Unit-Air-Source) | Centrally-Ducted | HH860E2S11 | CV600**C+TXV | TM9E100C16MP12 | 44000 | 17 | 10.5 | 8.4 | 44000 | 34000 | 77.27% | 1.98 | 33400 | R-454B
214776510 | 3.71 | Yes | Yes | YORK | HRCU-A-CB (Split System: Heat Pump with Remote Outdoor Unit-Air-Source) | Centrally-Ducted | HH860E2S11 | CV601**C+TXV | TM9E100C16MP12 | 44500 | 17 | 11 | 8.5 | 44000 | 34000 | 77.27% | 2 | 33400 | R-454B
214776511 | 3.71 | Yes | Yes | YORK | HRCU-A-CB (Split System: Heat Pump with Remote Outdoor Unit-Air-Source) | Centrally-Ducted | HH860E2S11 | CX601C*35+TXV | TM9E100C16MP12 | 44500 | 18 | 11 | 8.5 | 44000 | 34000 | 77.27% | 2 | 33400 | R-454B
214776512 | 3.71 | Yes | Yes | YORK | HRCU-A-CB (Split System: Heat Pump with Remote Outdoor Unit-Air-Source) | Centrally-Ducted | HH860E2S11 | CH605D*C+TXV | TM9E100C16MP12 | 44500 | 18 | 11 | 8.5 | 44000 | 34000 | 77.27% | 2 | 33400 | R-454B
214776513 | 3.71 | Yes | Yes | YORK | HRCU-A-CB (Split System: Heat Pump with Remote Outdoor Unit-Air-Source) | Centrally-Ducted | HH860E2S11 | CV605**C+TXV | TM9E100C16MP12 | 44500 | 18 | 11 | 8.5 | 44000 | 34000 | 77.27% | 2 | 33400 | R-454B
214776514 | 3.71 | Yes | Yes | YORK | HRCU-A-CB (Split System: Heat Pump with Remote Outdoor Unit-Air-Source) | Centrally-Ducted | HH860E2S11 | CV606**C+TXV | TM9E100C16MP12 | 44500 | 18 | 11 | 8.5 | 44000 | 34000 | 77.27% | 2 | 33400 | R-454B
214776515 | 3.71 | Yes | Yes | YORK | HRCU-A-CB (Split System: Heat Pump with Remote Outdoor Unit-Air-Source) | Centrally-Ducted | HH860E2S11 | CV603**A+TXV | TM9E100C16MP12 | 44500 | 18 | 11 | 8.5 | 44000 | 34000 | 77.27% | 2 | 33400 | R-454B
214776516 | 3.71 | Yes | Yes | YORK | HRCU-A-CB (Split System: Heat Pump with Remote Outdoor Unit-Air-Source) | Centrally-Ducted | HH860E2S11 | CV607**C+TXV | TM9E100C16MP12 | 44500 | 18 | 11 | 8.5 | 44000 | 34000 | 77.27% | 2 | 33400 | R-454B
214776517 | 3.71 | Yes | Yes | YORK | HRCU-A-CB (Split System: Heat Pump with Remote Outdoor Unit-Air-Source) | Centrally-Ducted | HH860E2S11 | CH602**A+TXV | TM9E100C16MP12 | 44500 | 18 | 11 | 8.5 | 44000 | 34000 | 77.27% | 2 | 33400 | R-454B
214776518 | 3.71 | Yes | Yes | YORK | HRCU-A-CB (Split System: Heat Pump with Remote Outdoor Unit-Air-Source) | Centrally-Ducted | HH860E2S11 | CV602D*A+TXV | TM9E100C16MP12 | 44500 | 18 | 11 | 8.5 | 44000 | 34000 | 77.27% | 2 | 33400 | R-454B
214776519 | 3.71 | Yes | Yes | YORK | HRCU-A-CB (Split System: Heat Pump with Remote Outdoor Unit-Air-Source) | Centrally-Ducted | HH860E2S11 | CV609**A+TXV | TM9E100C16MP12 | 44500 | 18 | 11 | 8.5 | 44000 | 34000 | 77.27% | 2 | 33400 | R-454B
214776520 | 4.38 | Yes | No | YORK | HRCU-A-CB (Split System: Heat Pump with Remote Outdoor Unit-Air-Source) | Centrally-Ducted | HH860E2S11 | CH600C*C+TXV | TM9E100C20MP12 | 52500 | 18 | 10.5 | 8.3 | 53000 | 39500 | 74.53% | 1.96 | 37000 | R-454B
214776521 | 4.46 | Yes | Yes | YORK | HRCU-A-CB (Split System: Heat Pump with Remote Outdoor Unit-Air-Source) | Centrally-Ducted | HH860E2S11 | CH604**C+TXV | TM9E100C20MP12 | 53500 | 19 | 11 | 8.5 | 53000 | 39500 | 74.53% | 2 | 37000 | R-454B
214776522 | 4.33 | Yes | No | YORK | HRCU-A-CB (Split System: Heat Pump with Remote Outdoor Unit-Air-Source) | Centrally-Ducted | HH860E2S11 | CH600D*C+TXV | TM9E100C20MP12 | 52000 | 18 | 10.5 | 8.3 | 53000 | 39500 | 74.53% | 1.96 | 37000 | R-454B
214776523 | 4.33 | Yes | No | YORK | HRCU-A-CB (Split System: Heat Pump with Remote Outdoor Unit-Air-Source) | Centrally-Ducted | HH860E2S11 | CV600**C+TXV | TM9E100C20MP12 | 52000 | 18 | 10.5 | 8.3 | 53000 | 39500 | 74.53% | 1.96 | 37000 | R-454B
214776524 | 4.38 | Yes | No | YORK | HRCU-A-CB (Split System: Heat Pump with Remote Outdoor Unit-Air-Source) | Centrally-Ducted | HH860E2S11 | CV601**C+TXV | TM9E100C20MP12 | 52500 | 18 | 10.5 | 8.35 | 53000 | 39500 | 74.53% | 1.98 | 37000 | R-454B
214776525 | 4.46 | Yes | Yes | YORK | HRCU-A-CB (Split System: Heat Pump with Remote Outdoor Unit-Air-Source) | Centrally-Ducted | HH860E2S11 | CX601C*35+TXV | TM9E100C20MP12 | 53500 | 19 | 11 | 8.5 | 53000 | 39500 | 74.53% | 2 | 37000 | R-454B
214776526 | 4.46 | Yes | Yes | YORK | HRCU-A-CB (Split System: Heat Pump with Remote Outdoor Unit-Air-Source) | Centrally-Ducted | HH860E2S11 | CH605D*C+TXV | TM9E100C20MP12 | 53500 | 18 | 11 | 8.5 | 53000 | 39500 | 74.53% | 2 | 37000 | R-454B
214776527 | 4.46 | Yes | Yes | YORK | HRCU-A-CB (Split System: Heat Pump with Remote Outdoor Unit-Air-Source) | Centrally-Ducted | HH860E2S11 | CV605**C+TXV | TM9E100C20MP12 | 53500 | 18 | 11 | 8.5 | 53000 | 39500 | 74.53% | 2 | 37000 | R-454B
214776528 | 4.46 | Yes | Yes | YORK | HRCU-A-CB (Split System: Heat Pump with Remote Outdoor Unit-Air-Source) | Centrally-Ducted | HH860E2S11 | CV606**C+TXV | TM9E100C20MP12 | 53500 | 19 | 11 | 8.5 | 53000 | 39500 | 74.53% | 2 | 37000 | R-454B
214776529 | 4.46 | Yes | Yes | YORK | HRCU-A-CB (Split System: Heat Pump with Remote Outdoor Unit-Air-Source) | Centrally-Ducted | HH860E2S11 | CV603**A+TXV | TM9E100C20MP12 | 53500 | 19 | 11 | 8.5 | 53000 | 39500 | 74.53% | 2 | 37000 | R-454B
214776530 | 4.46 | Yes | Yes | YORK | HRCU-A-CB (Split System: Heat Pump with Remote Outdoor Unit-Air-Source) | Centrally-Ducted | HH860E2S11 | CV607**C+TXV | TM9E100C20MP12 | 53500 | 19 | 11 | 8.5 | 53000 | 39500 | 74.53% | 2 | 37000 | R-454B
214776531 | 4.46 | Yes | Yes | YORK | HRCU-A-CB (Split System: Heat Pump with Remote Outdoor Unit-Air-Source) | Centrally-Ducted | HH860E2S11 | CH602**A+TXV | TM9E100C20MP12 | 53500 | 19 | 11 | 8.5 | 53000 | 39500 | 74.53% | 2 | 37000 | R-454B
214776532 | 4.46 | Yes | Yes | YORK | HRCU-A-CB (Split System: Heat Pump with Remote Outdoor Unit-Air-Source) | Centrally-Ducted | HH860E2S11 | CV602D*A+TXV | TM9E100C20MP12 | 53500 | 19 | 11 | 8.5 | 53000 | 39500 | 74.53% | 2 | 37000 | R-454B
214776533 | 4.46 | Yes | Yes | YORK | HRCU-A-CB (Split System: Heat Pump with Remote Outdoor Unit-Air-Source) | Centrally-Ducted | HH860E2S11 | CV609**A+TXV | TM9E100C20MP12 | 53500 | 19 | 11 | 8.5 | 53000 | 39500 | 74.53% | 2 | 37000 | R-454B
214776534 | 4.33 | Yes | No | YORK | HRCU-A-CB (Split System: Heat Pump with Remote Outdoor Unit-Air-Source) | Centrally-Ducted | HH860E2S11 | CH600C*C+TXV | TM9E120D20MP12 | 52000 | 18 | 10.5 | 8.3 | 52500 | 39000 | 74.29% | 1.96 | 36800 | R-454B
214776535 | 4.42 | Yes | Yes | YORK | HRCU-A-CB (Split System: Heat Pump with Remote Outdoor Unit-Air-Source) | Centrally-Ducted | HH860E2S11 | CH604**C+TXV | TM9E120D20MP12 | 53000 | 19 | 11 | 8.5 | 52500 | 39000 | 74.29% | 2 | 36800 | R-454B
214776536 | 4.29 | Yes | No | YORK | HRCU-A-CB (Split System: Heat Pump with Remote Outdoor Unit-Air-Source) | Centrally-Ducted | HH860E2S11 | CH600D*C+TXV | TM9E120D20MP12 | 51500 | 18 | 10.5 | 8.3 | 52500 | 39000 | 74.29% | 1.96 | 36800 | R-454B
214776537 | 4.29 | Yes | No | YORK | HRCU-A-CB (Split System: Heat Pump with Remote Outdoor Unit-Air-Source) | Centrally-Ducted | HH860E2S11 | CV600**C+TXV | TM9E120D20MP12 | 51500 | 18 | 10.5 | 8.3 | 52500 | 39000 | 74.29% | 1.96 | 36800 | R-454B
214776538 | 4.33 | Yes | No | YORK | HRCU-A-CB (Split System: Heat Pump with Remote Outdoor Unit-Air-Source) | Centrally-Ducted | HH860E2S11 | CV601**C+TXV | TM9E120D20MP12 | 52000 | 18 | 10.5 | 8.35 | 52500 | 39000 | 74.29% | 1.98 | 36800 | R-454B
214776539 | 4.42 | Yes | Yes | YORK | HRCU-A-CB (Split System: Heat Pump with Remote Outdoor Unit-Air-Source) | Centrally-Ducted | HH860E2S11 | CX601C*35+TXV | TM9E120D20MP12 | 53000 | 19 | 11 | 8.5 | 52500 | 39000 | 74.29% | 2 | 36800 | R-454B
214776540 | 4.42 | Yes | Yes | YORK | HRCU-A-CB (Split System: Heat Pump with Remote Outdoor Unit-Air-Source) | Centrally-Ducted | HH860E2S11 | CH605D*C+TXV | TM9E120D20MP12 | 53000 | 18 | 11 | 8.5 | 52500 | 39000 | 74.29% | 2 | 36800 | R-454B
214776541 | 4.42 | Yes | Yes | YORK | HRCU-A-CB (Split System: Heat Pump with Remote Outdoor Unit-Air-Source) | Centrally-Ducted | HH860E2S11 | CV605**C+TXV | TM9E120D20MP12 | 53000 | 18 | 11 | 8.5 | 52500 | 39000 | 74.29% | 2 | 36800 | R-454B
214776542 | 4.42 | Yes | Yes | YORK | HRCU-A-CB (Split System: Heat Pump with Remote Outdoor Unit-Air-Source) | Centrally-Ducted | HH860E2S11 | CV606**C+TXV | TM9E120D20MP12 | 53000 | 19 | 11 | 8.5 | 52500 | 39000 | 74.29% | 2 | 36800 | R-454B
214776543 | 4.42 | Yes | Yes | YORK | HRCU-A-CB (Split System: Heat Pump with Remote Outdoor Unit-Air-Source) | Centrally-Ducted | HH860E2S11 | CV603**A+TXV | TM9E120D20MP12 | 53000 | 19 | 11 | 8.5 | 52500 | 39000 | 74.29% | 2 | 36800 | R-454B
214776544 | 4.42 | Yes | Yes | YORK | HRCU-A-CB (Split System: Heat Pump with Remote Outdoor Unit-Air-Source) | Centrally-Ducted | HH860E2S11 | CV607**C+TXV | TM9E120D20MP12 | 53000 | 19 | 11 | 8.5 | 52500 | 39000 | 74.29% | 2 | 36800 | R-454B
214776545 | 4.42 | Yes | Yes | YORK | HRCU-A-CB (Split System: Heat Pump with Remote Outdoor Unit-Air-Source) | Centrally-Ducted | HH860E2S11 | CH602**A+TXV | TM9E120D20MP12 | 53000 | 19 | 11 | 8.5 | 52500 | 39000 | 74.29% | 2 | 36800 | R-454B
214776546 | 4.42 | Yes | Yes | YORK | HRCU-A-CB (Split System: Heat Pump with Remote Outdoor Unit-Air-Source) | Centrally-Ducted | HH860E2S11 | CV602D*A+TXV | TM9E120D20MP12 | 53000 | 19 | 11 | 8.5 | 52500 | 39000 | 74.29% | 2 | 36800 | R-454B
214776547 | 4.42 | Yes | Yes | YORK | HRCU-A-CB (Split System: Heat Pump with Remote Outdoor Unit-Air-Source) | Centrally-Ducted | HH860E2S11 | CV609**A+TXV | TM9E120D20MP12 | 53000 | 19 | 11 | 8.5 | 52500 | 39000 | 74.29% | 2 | 36800 | R-454B
214776548 | 3.54 | Yes | No | YORK | HRCU-A-CB (Split System: Heat Pump with Remote Outdoor Unit-Air-Source) | Centrally-Ducted | HH860E2S11 | CH480C*C+TXV | TM9V080C16MP12 | 42500 | 17 | 10.5 | 8.3 | 42000 | 33000 | 78.57% | 1.96 | 31600 | R-454B
214776549 | 3.54 | Yes | No | YORK | HRCU-A-CB (Split System: Heat Pump with Remote Outdoor Unit-Air-Source) | Centrally-Ducted | HH860E2S11 | CV481**C+TXV | TM9V080C16MP12 | 42500 | 17 | 10.5 | 8.3 | 42000 | 33000 | 78.57% | 1.96 | 31600 | R-454B
214776550 | 3.58 | Yes | No | YORK | HRCU-A-CB (Split System: Heat Pump with Remote Outdoor Unit-Air-Source) | Centrally-Ducted | HH860E2S11 | CH600C*C+TXV | TM9V080C16MP12 | 43000 | 17 | 10.5 | 8.45 | 42000 | 33000 | 78.57% | 1.98 | 31600 | R-454B
214776551 | 3.63 | Yes | Yes | YORK | HRCU-A-CB (Split System: Heat Pump with Remote Outdoor Unit-Air-Source) | Centrally-Ducted | HH860E2S11 | CH604**C+TXV | TM9V080C16MP12 | 43500 | 18 | 11 | 8.5 | 42000 | 33000 | 78.57% | 2 | 31600 | R-454B
214776552 | 3.58 | Yes | No | YORK | HRCU-A-CB (Split System: Heat Pump with Remote Outdoor Unit-Air-Source) | Centrally-Ducted | HH860E2S11 | CH600D*C+TXV | TM9V080C16MP12 | 43000 | 17 | 10.5 | 8.4 | 42000 | 33000 | 78.57% | 1.98 | 31600 | R-454B
214776553 | 3.58 | Yes | No | YORK | HRCU-A-CB (Split System: Heat Pump with Remote Outdoor Unit-Air-Source) | Centrally-Ducted | HH860E2S11 | CV482**C+TXV | TM9V080C16MP12 | 43000 | 17 | 10.5 | 8.4 | 42000 | 33000 | 78.57% | 1.98 | 31600 | R-454B
214776554 | 3.58 | Yes | No | YORK | HRCU-A-CB (Split System: Heat Pump with Remote Outdoor Unit-Air-Source) | Centrally-Ducted | HH860E2S11 | CV600**C+TXV | TM9V080C16MP12 | 43000 | 17 | 10.5 | 8.4 | 42000 | 33000 | 78.57% | 1.98 | 31600 | R-454B
214776555 | 3.63 | Yes | Yes | YORK | HRCU-A-CB (Split System: Heat Pump with Remote Outdoor Unit-Air-Source) | Centrally-Ducted | HH860E2S11 | CV601**C+TXV | TM9V080C16MP12 | 43500 | 17 | 11 | 8.5 | 42000 | 33000 | 78.57% | 2 | 31600 | R-454B
214776556 | 3.63 | Yes | Yes | YORK | HRCU-A-CB (Split System: Heat Pump with Remote Outdoor Unit-Air-Source) | Centrally-Ducted | HH860E2S11 | CX601C*35+TXV | TM9V080C16MP12 | 43500 | 18 | 11 | 8.5 | 42000 | 33000 | 78.57% | 2 | 31600 | R-454B
214776557 | 3.63 | Yes | Yes | YORK | HRCU-A-CB (Split System: Heat Pump with Remote Outdoor Unit-Air-Source) | Centrally-Ducted | HH860E2S11 | CH605D*C+TXV | TM9V080C16MP12 | 43500 | 18 | 11 | 8.5 | 42000 | 33000 | 78.57% | 2 | 31600 | R-454B
214776558 | 3.63 | Yes | Yes | YORK | HRCU-A-CB (Split System: Heat Pump with Remote Outdoor Unit-Air-Source) | Centrally-Ducted | HH860E2S11 | CV605**C+TXV | TM9V080C16MP12 | 43500 | 18 | 11 | 8.5 | 42000 | 33000 | 78.57% | 2 | 31600 | R-454B
214776559 | 3.63 | Yes | Yes | YORK | HRCU-A-CB (Split System: Heat Pump with Remote Outdoor Unit-Air-Source) | Centrally-Ducted | HH860E2S11 | CV606**C+TXV | TM9V080C16MP12 | 43500 | 18 | 11 | 8.5 | 42000 | 33000 | 78.57% | 2 | 31600 | R-454B
214776560 | 3.63 | Yes | Yes | YORK | HRCU-A-CB (Split System: Heat Pump with Remote Outdoor Unit-Air-Source) | Centrally-Ducted | HH860E2S11 | CV603**A+TXV | TM9V080C16MP12 | 43500 | 18 | 11 | 8.5 | 42000 | 33000 | 78.57% | 2 | 31600 | R-454B
214776561 | 3.63 | Yes | Yes | YORK | HRCU-A-CB (Split System: Heat Pump with Remote Outdoor Unit-Air-Source) | Centrally-Ducted | HH860E2S11 | CV607**C+TXV | TM9V080C16MP12 | 43500 | 18 | 11 | 8.5 | 42000 | 33000 | 78.57% | 2 | 31600 | R-454B
214776562 | 3.63 | Yes | Yes | YORK | HRCU-A-CB (Split System: Heat Pump with Remote Outdoor Unit-Air-Source) | Centrally-Ducted | HH860E2S11 | CH602**A+TXV | TM9V080C16MP12 | 43500 | 18 | 11 | 8.5 | 42000 | 33000 | 78.57% | 2 | 31600 | R-454B
214776563 | 3.63 | Yes | Yes | YORK | HRCU-A-CB (Split System: Heat Pump with Remote Outdoor Unit-Air-Source) | Centrally-Ducted | HH860E2S11 | CV602D*A+TXV | TM9V080C16MP12 | 43500 | 18 | 11 | 8.5 | 42000 | 33000 | 78.57% | 2 | 31600 | R-454B
214776564 | 3.63 | Yes | Yes | YORK | HRCU-A-CB (Split System: Heat Pump with Remote Outdoor Unit-Air-Source) | Centrally-Ducted | HH860E2S11 | CV609**A+TXV | TM9V080C16MP12 | 43500 | 18 | 11 | 8.5 | 42000 | 33000 | 78.57% | 2 | 31600 | R-454B
214776565 | 3.54 | Yes | Yes | YORK | HRCU-A-CB (Split System: Heat Pump with Remote Outdoor Unit-Air-Source) | Centrally-Ducted | HH860E2S11 | CH480C*C+TXV | TM9V100C16MP12 | 42500 | 17 | 11 | 8.3 | 42000 | 32800 | 78.1% | 1.96 | 31200 | R-454B
214776566 | 3.54 | Yes | Yes | YORK | HRCU-A-CB (Split System: Heat Pump with Remote Outdoor Unit-Air-Source) | Centrally-Ducted | HH860E2S11 | CV481**C+TXV | TM9V100C16MP12 | 42500 | 17 | 11 | 8.3 | 42000 | 32800 | 78.1% | 1.96 | 31200 | R-454B
214776567 | 3.58 | Yes | Yes | YORK | HRCU-A-CB (Split System: Heat Pump with Remote Outdoor Unit-Air-Source) | Centrally-Ducted | HH860E2S11 | CH600C*C+TXV | TM9V100C16MP12 | 43000 | 17 | 11.5 | 8.45 | 42000 | 32800 | 78.1% | 1.98 | 31200 | R-454B
214776568 | 3.63 | Yes | Yes | YORK | HRCU-A-CB (Split System: Heat Pump with Remote Outdoor Unit-Air-Source) | Centrally-Ducted | HH860E2S11 | CH604**C+TXV | TM9V100C16MP12 | 43500 | 18 | 11.7 | 8.5 | 42000 | 32800 | 78.1% | 2 | 31200 | R-454B
214776569 | 3.58 | Yes | Yes | YORK | HRCU-A-CB (Split System: Heat Pump with Remote Outdoor Unit-Air-Source) | Centrally-Ducted | HH860E2S11 | CH600D*C+TXV | TM9V100C16MP12 | 43000 | 17 | 11.5 | 8.4 | 42000 | 32800 | 78.1% | 1.98 | 31200 | R-454B
214776570 | 3.58 | Yes | Yes | YORK | HRCU-A-CB (Split System: Heat Pump with Remote Outdoor Unit-Air-Source) | Centrally-Ducted | HH860E2S11 | CV482**C+TXV | TM9V100C16MP12 | 43000 | 17 | 11.5 | 8.4 | 42000 | 32800 | 78.1% | 1.98 | 31200 | R-454B
214776571 | 3.58 | Yes | Yes | YORK | HRCU-A-CB (Split System: Heat Pump with Remote Outdoor Unit-Air-Source) | Centrally-Ducted | HH860E2S11 | CV600**C+TXV | TM9V100C16MP12 | 43000 | 17 | 11.5 | 8.4 | 42000 | 32800 | 78.1% | 1.98 | 31200 | R-454B
214776572 | 3.63 | Yes | Yes | YORK | HRCU-A-CB (Split System: Heat Pump with Remote Outdoor Unit-Air-Source) | Centrally-Ducted | HH860E2S11 | CV601**C+TXV | TM9V100C16MP12 | 43500 | 17 | 11.7 | 8.5 | 42000 | 32800 | 78.1% | 2 | 31200 | R-454B
214776573 | 3.63 | Yes | Yes | YORK | HRCU-A-CB (Split System: Heat Pump with Remote Outdoor Unit-Air-Source) | Centrally-Ducted | HH860E2S11 | CX601C*35+TXV | TM9V100C16MP12 | 43500 | 18 | 11.7 | 8.5 | 42000 | 32800 | 78.1% | 2 | 31200 | R-454B
214776574 | 3.63 | Yes | Yes | YORK | HRCU-A-CB (Split System: Heat Pump with Remote Outdoor Unit-Air-Source) | Centrally-Ducted | HH860E2S11 | CH605D*C+TXV | TM9V100C16MP12 | 43500 | 18 | 11.7 | 8.5 | 42000 | 32800 | 78.1% | 2 | 31200 | R-454B
214776575 | 3.63 | Yes | Yes | YORK | HRCU-A-CB (Split System: Heat Pump with Remote Outdoor Unit-Air-Source) | Centrally-Ducted | HH860E2S11 | CV605**C+TXV | TM9V100C16MP12 | 43500 | 18 | 11.7 | 8.5 | 42000 | 32800 | 78.1% | 2 | 31200 | R-454B
214776576 | 3.63 | Yes | Yes | YORK | HRCU-A-CB (Split System: Heat Pump with Remote Outdoor Unit-Air-Source) | Centrally-Ducted | HH860E2S11 | CV606**C+TXV | TM9V100C16MP12 | 43500 | 18 | 11.7 | 8.5 | 42000 | 32800 | 78.1% | 2 | 31200 | R-454B
214776577 | 3.63 | Yes | Yes | YORK | HRCU-A-CB (Split System: Heat Pump with Remote Outdoor Unit-Air-Source) | Centrally-Ducted | HH860E2S11 | CV603**A+TXV | TM9V100C16MP12 | 43500 | 18 | 11.7 | 8.5 | 42000 | 32800 | 78.1% | 2 | 31200 | R-454B
214776578 | 3.63 | Yes | Yes | YORK | HRCU-A-CB (Split System: Heat Pump with Remote Outdoor Unit-Air-Source) | Centrally-Ducted | HH860E2S11 | CV607**C+TXV | TM9V100C16MP12 | 43500 | 18 | 11.7 | 8.5 | 42000 | 32800 | 78.1% | 2 | 31200 | R-454B
214776579 | 3.63 | Yes | Yes | YORK | HRCU-A-CB (Split System: Heat Pump with Remote Outdoor Unit-Air-Source) | Centrally-Ducted | HH860E2S11 | CH602**A+TXV | TM9V100C16MP12 | 43500 | 18 | 11.7 | 8.5 | 42000 | 32800 | 78.1% | 2 | 31200 | R-454B
214776580 | 3.63 | Yes | Yes | YORK | HRCU-A-CB (Split System: Heat Pump with Remote Outdoor Unit-Air-Source) | Centrally-Ducted | HH860E2S11 | CV602D*A+TXV | TM9V100C16MP12 | 43500 | 18 | 11.7 | 8.5 | 42000 | 32800 | 78.1% | 2 | 31200 | R-454B
214776581 | 3.63 | Yes | Yes | YORK | HRCU-A-CB (Split System: Heat Pump with Remote Outdoor Unit-Air-Source) | Centrally-Ducted | HH860E2S11 | CV609**A+TXV | TM9V100C16MP12 | 43500 | 18 | 11.7 | 8.5 | 42000 | 32800 | 78.1% | 2 | 31200 | R-454B
214776582 | 4.25 | Yes | No | YORK | HRCU-A-CB (Split System: Heat Pump with Remote Outdoor Unit-Air-Source) | Centrally-Ducted | HH860E2S11 | CH600C*C+TXV | TM9V100C20MP12 | 51000 | 18 | 10.5 | 8.3 | 51500 | 38000 | 73.79% | 1.96 | 36000 | R-454B
214776583 | 4.33 | Yes | Yes | YORK | HRCU-A-CB (Split System: Heat Pump with Remote Outdoor Unit-Air-Source) | Centrally-Ducted | HH860E2S11 | CH604**C+TXV | TM9V100C20MP12 | 52000 | 19 | 11 | 8.5 | 51500 | 38000 | 73.79% | 2 | 36000 | R-454B
214776584 | 4.21 | Yes | No | YORK | HRCU-A-CB (Split System: Heat Pump with Remote Outdoor Unit-Air-Source) | Centrally-Ducted | HH860E2S11 | CH600D*C+TXV | TM9V100C20MP12 | 50500 | 18 | 10.5 | 8.3 | 51500 | 38000 | 73.79% | 1.96 | 36000 | R-454B
214776585 | 4.21 | Yes | No | YORK | HRCU-A-CB (Split System: Heat Pump with Remote Outdoor Unit-Air-Source) | Centrally-Ducted | HH860E2S11 | CV600**C+TXV | TM9V100C20MP12 | 50500 | 18 | 10.5 | 8.3 | 51500 | 38000 | 73.79% | 1.96 | 36000 | R-454B
214776586 | 4.25 | Yes | No | YORK | HRCU-A-CB (Split System: Heat Pump with Remote Outdoor Unit-Air-Source) | Centrally-Ducted | HH860E2S11 | CV601**C+TXV | TM9V100C20MP12 | 51000 | 18 | 10.5 | 8.35 | 51500 | 38000 | 73.79% | 1.98 | 36000 | R-454B
214776587 | 4.33 | Yes | Yes | YORK | HRCU-A-CB (Split System: Heat Pump with Remote Outdoor Unit-Air-Source) | Centrally-Ducted | HH860E2S11 | CX601C*35+TXV | TM9V100C20MP12 | 52000 | 19 | 11 | 8.5 | 51500 | 38000 | 73.79% | 2 | 36000 | R-454B
214776588 | 3.67 | Yes | Yes | YORK | HRCU-A-CB (Split System: Heat Pump with Remote Outdoor Unit-Air-Source) | Centrally-Ducted | HH860E2S11 | CH605D*C+TXV | TM9V100C20MP12 | 44000 | 18 | 11.7 | 8.5 | 42500 | 33200 | 78.12% | 2 | 31800 | R-454B
214776589 | 3.67 | Yes | Yes | YORK | HRCU-A-CB (Split System: Heat Pump with Remote Outdoor Unit-Air-Source) | Centrally-Ducted | HH860E2S11 | CV605**C+TXV | TM9V100C20MP12 | 44000 | 18 | 11.7 | 8.5 | 42500 | 33200 | 78.12% | 2 | 31800 | R-454B
214776590 | 4.33 | Yes | Yes | YORK | HRCU-A-CB (Split System: Heat Pump with Remote Outdoor Unit-Air-Source) | Centrally-Ducted | HH860E2S11 | CV606**C+TXV | TM9V100C20MP12 | 52000 | 19 | 11 | 8.5 | 51500 | 38000 | 73.79% | 2 | 36000 | R-454B
214776591 | 4.33 | Yes | Yes | YORK | HRCU-A-CB (Split System: Heat Pump with Remote Outdoor Unit-Air-Source) | Centrally-Ducted | HH860E2S11 | CV603**A+TXV | TM9V100C20MP12 | 52000 | 19 | 11 | 8.5 | 51500 | 38000 | 73.79% | 2 | 36000 | R-454B
214776592 | 4.33 | Yes | Yes | YORK | HRCU-A-CB (Split System: Heat Pump with Remote Outdoor Unit-Air-Source) | Centrally-Ducted | HH860E2S11 | CV607**C+TXV | TM9V100C20MP12 | 52000 | 19 | 11 | 8.5 | 51500 | 38000 | 73.79% | 2 | 36000 | R-454B
214776593 | 4.33 | Yes | Yes | YORK | HRCU-A-CB (Split System: Heat Pump with Remote Outdoor Unit-Air-Source) | Centrally-Ducted | HH860E2S11 | CH602**A+TXV | TM9V100C20MP12 | 52000 | 19 | 11 | 8.5 | 51500 | 38000 | 73.79% | 2 | 36000 | R-454B
214776594 | 4.33 | Yes | Yes | YORK | HRCU-A-CB (Split System: Heat Pump with Remote Outdoor Unit-Air-Source) | Centrally-Ducted | HH860E2S11 | CV602D*A+TXV | TM9V100C20MP12 | 52000 | 19 | 11 | 8.5 | 51500 | 38000 | 73.79% | 2 | 36000 | R-454B
214776595 | 4.33 | Yes | Yes | YORK | HRCU-A-CB (Split System: Heat Pump with Remote Outdoor Unit-Air-Source) | Centrally-Ducted | HH860E2S11 | CV609**A+TXV | TM9V100C20MP12 | 52000 | 19 | 11 | 8.5 | 51500 | 38000 | 73.79% | 2 | 36000 | R-454B
214776596 | 4.33 | Yes | No | YORK | HRCU-A-CB (Split System: Heat Pump with Remote Outdoor Unit-Air-Source) | Centrally-Ducted | HH860E2S11 | CH600C*C+TXV | TM9V120D20MP12 | 52000 | 18 | 10.5 | 8.3 | 52000 | 38500 | 74.04% | 1.96 | 36400 | R-454B
214776597 | 4.42 | Yes | Yes | YORK | HRCU-A-CB (Split System: Heat Pump with Remote Outdoor Unit-Air-Source) | Centrally-Ducted | HH860E2S11 | CH604**C+TXV | TM9V120D20MP12 | 53000 | 19 | 11 | 8.5 | 52500 | 39000 | 74.29% | 2 | 36600 | R-454B
214776598 | 4.29 | Yes | No | YORK | HRCU-A-CB (Split System: Heat Pump with Remote Outdoor Unit-Air-Source) | Centrally-Ducted | HH860E2S11 | CH600D*C+TXV | TM9V120D20MP12 | 51500 | 18 | 10.5 | 8.3 | 52500 | 39000 | 74.29% | 1.96 | 36600 | R-454B
214776599 | 4.29 | Yes | No | YORK | HRCU-A-CB (Split System: Heat Pump with Remote Outdoor Unit-Air-Source) | Centrally-Ducted | HH860E2S11 | CV600**C+TXV | TM9V120D20MP12 | 51500 | 18 | 10.5 | 8.3 | 52500 | 39000 | 74.29% | 1.96 | 36600 | R-454B
214776600 | 4.33 | Yes | No | YORK | HRCU-A-CB (Split System: Heat Pump with Remote Outdoor Unit-Air-Source) | Centrally-Ducted | HH860E2S11 | CV601**C+TXV | TM9V120D20MP12 | 52000 | 18 | 10.5 | 8.35 | 52500 | 39000 | 74.29% | 1.98 | 36600 | R-454B
214776601 | 4.42 | Yes | Yes | YORK | HRCU-A-CB (Split System: Heat Pump with Remote Outdoor Unit-Air-Source) | Centrally-Ducted | HH860E2S11 | CX601C*35+TXV | TM9V120D20MP12 | 53000 | 19 | 11 | 8.5 | 52500 | 39000 | 74.29% | 2 | 36600 | R-454B
214776602 | 4.42 | Yes | Yes | YORK | HRCU-A-CB (Split System: Heat Pump with Remote Outdoor Unit-Air-Source) | Centrally-Ducted | HH860E2S11 | CV606**C+TXV | TM9V120D20MP12 | 53000 | 19 | 11 | 8.5 | 52500 | 39000 | 74.29% | 2 | 36600 | R-454B
214776603 | 4.42 | Yes | Yes | YORK | HRCU-A-CB (Split System: Heat Pump with Remote Outdoor Unit-Air-Source) | Centrally-Ducted | HH860E2S11 | CV603**A+TXV | TM9V120D20MP12 | 53000 | 19 | 11 | 8.5 | 52500 | 39000 | 74.29% | 2 | 36600 | R-454B
214776604 | 4.42 | Yes | Yes | YORK | HRCU-A-CB (Split System: Heat Pump with Remote Outdoor Unit-Air-Source) | Centrally-Ducted | HH860E2S11 | CV607**C+TXV | TM9V120D20MP12 | 53000 | 19 | 11 | 8.5 | 52500 | 39000 | 74.29% | 2 | 36600 | R-454B
214776605 | 4.42 | Yes | Yes | YORK | HRCU-A-CB (Split System: Heat Pump with Remote Outdoor Unit-Air-Source) | Centrally-Ducted | HH860E2S11 | CH602**A+TXV | TM9V120D20MP12 | 53000 | 19 | 11 | 8.5 | 53000 | 39000 | 73.58% | 2 | 37000 | R-454B
214776606 | 4.42 | Yes | Yes | YORK | HRCU-A-CB (Split System: Heat Pump with Remote Outdoor Unit-Air-Source) | Centrally-Ducted | HH860E2S11 | CV602D*A+TXV | TM9V120D20MP12 | 53000 | 19 | 11 | 8.5 | 52500 | 39000 | 74.29% | 2 | 36600 | R-454B
214776607 | 4.42 | Yes | Yes | YORK | HRCU-A-CB (Split System: Heat Pump with Remote Outdoor Unit-Air-Source) | Centrally-Ducted | HH860E2S11 | CV609**A+TXV | TM9V120D20MP12 | 53000 | 19 | 11 | 8.5 | 52500 | 39000 | 74.29% | 2 | 36600 | R-454B
214776608 | 3.63 | Yes | No | YORK | HRCU-A-CB (Split System: Heat Pump with Remote Outdoor Unit-Air-Source) | Centrally-Ducted | HH860E2S11 | CH480C*C+TXV | TMLE080C16MP11 | 43500 | 17 | 10.5 | 8.3 | 43500 | 33800 | 77.7% | 1.96 | 33200 | R-454B
214776609 | 3.63 | Yes | No | YORK | HRCU-A-CB (Split System: Heat Pump with Remote Outdoor Unit-Air-Source) | Centrally-Ducted | HH860E2S11 | CV481**C+TXV | TMLE080C16MP11 | 43500 | 17 | 10.5 | 8.3 | 43500 | 33800 | 77.7% | 1.96 | 33200 | R-454B
214776610 | 3.67 | Yes | No | YORK | HRCU-A-CB (Split System: Heat Pump with Remote Outdoor Unit-Air-Source) | Centrally-Ducted | HH860E2S11 | CH600C*C+TXV | TMLE080C16MP11 | 44000 | 17 | 10.5 | 8.45 | 43500 | 33800 | 77.7% | 1.98 | 33200 | R-454B
214776611 | 3.71 | Yes | Yes | YORK | HRCU-A-CB (Split System: Heat Pump with Remote Outdoor Unit-Air-Source) | Centrally-Ducted | HH860E2S11 | CH604**C+TXV | TMLE080C16MP11 | 44500 | 18 | 11 | 8.5 | 43500 | 33800 | 77.7% | 2 | 33200 | R-454B
214776612 | 3.67 | Yes | No | YORK | HRCU-A-CB (Split System: Heat Pump with Remote Outdoor Unit-Air-Source) | Centrally-Ducted | HH860E2S11 | CH600D*C+TXV | TMLE080C16MP11 | 44000 | 17 | 10.5 | 8.4 | 43500 | 33800 | 77.7% | 1.98 | 33200 | R-454B
214776613 | 3.67 | Yes | No | YORK | HRCU-A-CB (Split System: Heat Pump with Remote Outdoor Unit-Air-Source) | Centrally-Ducted | HH860E2S11 | CV482**C+TXV | TMLE080C16MP11 | 44000 | 17 | 10.5 | 8.4 | 43500 | 33800 | 77.7% | 1.98 | 33200 | R-454B
214776614 | 3.67 | Yes | No | YORK | HRCU-A-CB (Split System: Heat Pump with Remote Outdoor Unit-Air-Source) | Centrally-Ducted | HH860E2S11 | CV600**C+TXV | TMLE080C16MP11 | 44000 | 17 | 10.5 | 8.4 | 43500 | 33800 | 77.7% | 1.98 | 33200 | R-454B
214776615 | 3.71 | Yes | Yes | YORK | HRCU-A-CB (Split System: Heat Pump with Remote Outdoor Unit-Air-Source) | Centrally-Ducted | HH860E2S11 | CV601**C+TXV | TMLE080C16MP11 | 44500 | 17 | 11 | 8.5 | 43500 | 33800 | 77.7% | 2 | 33200 | R-454B
214776616 | 3.71 | Yes | Yes | YORK | HRCU-A-CB (Split System: Heat Pump with Remote Outdoor Unit-Air-Source) | Centrally-Ducted | HH860E2S11 | CX601C*35+TXV | TMLE080C16MP11 | 44500 | 18 | 11 | 8.5 | 43500 | 33800 | 77.7% | 2 | 33200 | R-454B
214776617 | 3.71 | Yes | Yes | YORK | HRCU-A-CB (Split System: Heat Pump with Remote Outdoor Unit-Air-Source) | Centrally-Ducted | HH860E2S11 | CH605D*C+TXV | TMLE080C16MP11 | 44500 | 18 | 11 | 8.5 | 43500 | 33800 | 77.7% | 2 | 33200 | R-454B
214776618 | 3.71 | Yes | Yes | YORK | HRCU-A-CB (Split System: Heat Pump with Remote Outdoor Unit-Air-Source) | Centrally-Ducted | HH860E2S11 | CV605**C+TXV | TMLE080C16MP11 | 44500 | 18 | 11 | 8.5 | 43500 | 33800 | 77.7% | 2 | 33200 | R-454B
214776619 | 3.71 | Yes | Yes | YORK | HRCU-A-CB (Split System: Heat Pump with Remote Outdoor Unit-Air-Source) | Centrally-Ducted | HH860E2S11 | CV606**C+TXV | TMLE080C16MP11 | 44500 | 18 | 11 | 8.5 | 43500 | 33800 | 77.7% | 2 | 33200 | R-454B
214776620 | 3.71 | Yes | Yes | YORK | HRCU-A-CB (Split System: Heat Pump with Remote Outdoor Unit-Air-Source) | Centrally-Ducted | HH860E2S11 | CV603**A+TXV | TMLE080C16MP11 | 44500 | 18 | 11 | 8.5 | 43500 | 33800 | 77.7% | 2 | 33200 | R-454B
214776621 | 3.71 | Yes | Yes | YORK | HRCU-A-CB (Split System: Heat Pump with Remote Outdoor Unit-Air-Source) | Centrally-Ducted | HH860E2S11 | CV607**C+TXV | TMLE080C16MP11 | 44500 | 18 | 11 | 8.5 | 43500 | 33800 | 77.7% | 2 | 33200 | R-454B
214776622 | 3.71 | Yes | Yes | YORK | HRCU-A-CB (Split System: Heat Pump with Remote Outdoor Unit-Air-Source) | Centrally-Ducted | HH860E2S11 | CH602**A+TXV | TMLE080C16MP11 | 44500 | 18 | 11 | 8.5 | 43500 | 33800 | 77.7% | 2 | 33200 | R-454B
214776623 | 3.71 | Yes | Yes | YORK | HRCU-A-CB (Split System: Heat Pump with Remote Outdoor Unit-Air-Source) | Centrally-Ducted | HH860E2S11 | CV602D*A+TXV | TMLE080C16MP11 | 44500 | 18 | 11 | 8.5 | 43500 | 33800 | 77.7% | 2 | 33200 | R-454B
214776624 | 3.71 | Yes | Yes | YORK | HRCU-A-CB (Split System: Heat Pump with Remote Outdoor Unit-Air-Source) | Centrally-Ducted | HH860E2S11 | CV609**A+TXV | TMLE080C16MP11 | 44500 | 18 | 11 | 8.5 | 43500 | 33800 | 77.7% | 2 | 33200 | R-454B
214776625 | 4.38 | Yes | No | YORK | HRCU-A-CB (Split System: Heat Pump with Remote Outdoor Unit-Air-Source) | Centrally-Ducted | HH860E2S11 | CH600C*C+TXV | TMLE080C20MP11 | 52500 | 18 | 10.5 | 8.3 | 53000 | 39500 | 74.53% | 1.96 | 37000 | R-454B
214776626 | 4.46 | Yes | Yes | YORK | HRCU-A-CB (Split System: Heat Pump with Remote Outdoor Unit-Air-Source) | Centrally-Ducted | HH860E2S11 | CH604**C+TXV | TMLE080C20MP11 | 53500 | 19 | 11 | 8.5 | 53000 | 39500 | 74.53% | 2 | 37000 | R-454B
214776627 | 4.33 | Yes | No | YORK | HRCU-A-CB (Split System: Heat Pump with Remote Outdoor Unit-Air-Source) | Centrally-Ducted | HH860E2S11 | CH600D*C+TXV | TMLE080C20MP11 | 52000 | 18 | 10.5 | 8.3 | 53000 | 39500 | 74.53% | 1.96 | 37000 | R-454B
214776628 | 4.33 | Yes | No | YORK | HRCU-A-CB (Split System: Heat Pump with Remote Outdoor Unit-Air-Source) | Centrally-Ducted | HH860E2S11 | CV600**C+TXV | TMLE080C20MP11 | 52000 | 18 | 10.5 | 8.3 | 53000 | 39500 | 74.53% | 1.96 | 37000 | R-454B
214776629 | 4.38 | Yes | No | YORK | HRCU-A-CB (Split System: Heat Pump with Remote Outdoor Unit-Air-Source) | Centrally-Ducted | HH860E2S11 | CV601**C+TXV | TMLE080C20MP11 | 52500 | 18 | 10.5 | 8.35 | 53000 | 39500 | 74.53% | 1.98 | 37000 | R-454B
214776630 | 4.46 | Yes | Yes | YORK | HRCU-A-CB (Split System: Heat Pump with Remote Outdoor Unit-Air-Source) | Centrally-Ducted | HH860E2S11 | CX601C*35+TXV | TMLE080C20MP11 | 53500 | 19 | 11 | 8.5 | 53000 | 39500 | 74.53% | 2 | 37000 | R-454B
214776631 | 4.46 | Yes | Yes | YORK | HRCU-A-CB (Split System: Heat Pump with Remote Outdoor Unit-Air-Source) | Centrally-Ducted | HH860E2S11 | CH605D*C+TXV | TMLE080C20MP11 | 53500 | 18 | 11 | 8.5 | 53000 | 39500 | 74.53% | 2 | 37000 | R-454B
214776632 | 4.46 | Yes | Yes | YORK | HRCU-A-CB (Split System: Heat Pump with Remote Outdoor Unit-Air-Source) | Centrally-Ducted | HH860E2S11 | CV605**C+TXV | TMLE080C20MP11 | 53500 | 18 | 11 | 8.5 | 53000 | 39500 | 74.53% | 2 | 37000 | R-454B
214776633 | 4.46 | Yes | Yes | YORK | HRCU-A-CB (Split System: Heat Pump with Remote Outdoor Unit-Air-Source) | Centrally-Ducted | HH860E2S11 | CV606**C+TXV | TMLE080C20MP11 | 53500 | 19 | 11 | 8.5 | 53000 | 39500 | 74.53% | 2 | 37000 | R-454B
214776634 | 4.46 | Yes | Yes | YORK | HRCU-A-CB (Split System: Heat Pump with Remote Outdoor Unit-Air-Source) | Centrally-Ducted | HH860E2S11 | CV603**A+TXV | TMLE080C20MP11 | 53500 | 19 | 11 | 8.5 | 53000 | 39500 | 74.53% | 2 | 37000 | R-454B
214776635 | 4.46 | Yes | Yes | YORK | HRCU-A-CB (Split System: Heat Pump with Remote Outdoor Unit-Air-Source) | Centrally-Ducted | HH860E2S11 | CV607**C+TXV | TMLE080C20MP11 | 53500 | 19 | 11 | 8.5 | 53000 | 39500 | 74.53% | 2 | 37000 | R-454B
214776636 | 4.46 | Yes | Yes | YORK | HRCU-A-CB (Split System: Heat Pump with Remote Outdoor Unit-Air-Source) | Centrally-Ducted | HH860E2S11 | CH602**A+TXV | TMLE080C20MP11 | 53500 | 19 | 11 | 8.5 | 53000 | 39500 | 74.53% | 2 | 37000 | R-454B
214776637 | 4.46 | Yes | Yes | YORK | HRCU-A-CB (Split System: Heat Pump with Remote Outdoor Unit-Air-Source) | Centrally-Ducted | HH860E2S11 | CV602D*A+TXV | TMLE080C20MP11 | 53500 | 19 | 11 | 8.5 | 53000 | 39500 | 74.53% | 2 | 37000 | R-454B
214776638 | 4.46 | Yes | Yes | YORK | HRCU-A-CB (Split System: Heat Pump with Remote Outdoor Unit-Air-Source) | Centrally-Ducted | HH860E2S11 | CV609**A+TXV | TMLE080C20MP11 | 53500 | 19 | 11 | 8.5 | 53000 | 39500 | 74.53% | 2 | 37000 | R-454B
214776639 | 3.63 | Yes | No | YORK | HRCU-A-CB (Split System: Heat Pump with Remote Outdoor Unit-Air-Source) | Centrally-Ducted | HH860E2S11 | CH480C*C+TXV | TMLE100C16MP11 | 43500 | 17 | 10.5 | 8.3 | 43500 | 33800 | 77.7% | 1.96 | 33200 | R-454B
214776640 | 3.63 | Yes | No | YORK | HRCU-A-CB (Split System: Heat Pump with Remote Outdoor Unit-Air-Source) | Centrally-Ducted | HH860E2S11 | CV481**C+TXV | TMLE100C16MP11 | 43500 | 17 | 10.5 | 8.3 | 43500 | 33800 | 77.7% | 1.96 | 33200 | R-454B
214776642 | 3.67 | Yes | No | YORK | HRCU-A-CB (Split System: Heat Pump with Remote Outdoor Unit-Air-Source) | Centrally-Ducted | HH860E2S11 | CH600C*C+TXV | TMLE100C16MP11 | 44000 | 17 | 10.5 | 8.45 | 43500 | 33800 | 77.7% | 1.98 | 33200 | R-454B
214776643 | 3.71 | Yes | Yes | YORK | HRCU-A-CB (Split System: Heat Pump with Remote Outdoor Unit-Air-Source) | Centrally-Ducted | HH860E2S11 | CH604**C+TXV | TMLE100C16MP11 | 44500 | 18 | 11 | 8.5 | 43500 | 33800 | 77.7% | 2 | 33200 | R-454B
214776644 | 3.67 | Yes | No | YORK | HRCU-A-CB (Split System: Heat Pump with Remote Outdoor Unit-Air-Source) | Centrally-Ducted | HH860E2S11 | CH600D*C+TXV | TMLE100C16MP11 | 44000 | 17 | 10.5 | 8.4 | 43500 | 33800 | 77.7% | 1.98 | 33200 | R-454B
214776645 | 3.67 | Yes | No | YORK | HRCU-A-CB (Split System: Heat Pump with Remote Outdoor Unit-Air-Source) | Centrally-Ducted | HH860E2S11 | CV482**C+TXV | TMLE100C16MP11 | 44000 | 17 | 10.5 | 8.4 | 43500 | 33800 | 77.7% | 1.98 | 33200 | R-454B
214776646 | 3.67 | Yes | No | YORK | HRCU-A-CB (Split System: Heat Pump with Remote Outdoor Unit-Air-Source) | Centrally-Ducted | HH860E2S11 | CV600**C+TXV | TMLE100C16MP11 | 44000 | 17 | 10.5 | 8.4 | 43500 | 33800 | 77.7% | 1.98 | 33200 | R-454B
214776647 | 3.71 | Yes | Yes | YORK | HRCU-A-CB (Split System: Heat Pump with Remote Outdoor Unit-Air-Source) | Centrally-Ducted | HH860E2S11 | CV601**C+TXV | TMLE100C16MP11 | 44500 | 17 | 11 | 8.5 | 43500 | 33800 | 77.7% | 2 | 33200 | R-454B
214776648 | 3.71 | Yes | Yes | YORK | HRCU-A-CB (Split System: Heat Pump with Remote Outdoor Unit-Air-Source) | Centrally-Ducted | HH860E2S11 | CX601C*35+TXV | TMLE100C16MP11 | 44500 | 18 | 11 | 8.5 | 43500 | 33800 | 77.7% | 2 | 33200 | R-454B
214776649 | 3.71 | Yes | Yes | YORK | HRCU-A-CB (Split System: Heat Pump with Remote Outdoor Unit-Air-Source) | Centrally-Ducted | HH860E2S11 | CH605D*C+TXV | TMLE100C16MP11 | 44500 | 18 | 11 | 8.5 | 43500 | 33800 | 77.7% | 2 | 33200 | R-454B
214776650 | 3.71 | Yes | Yes | YORK | HRCU-A-CB (Split System: Heat Pump with Remote Outdoor Unit-Air-Source) | Centrally-Ducted | HH860E2S11 | CV605**C+TXV | TMLE100C16MP11 | 44500 | 18 | 11 | 8.5 | 43500 | 33800 | 77.7% | 2 | 33200 | R-454B
214776651 | 3.71 | Yes | Yes | YORK | HRCU-A-CB (Split System: Heat Pump with Remote Outdoor Unit-Air-Source) | Centrally-Ducted | HH860E2S11 | CV606**C+TXV | TMLE100C16MP11 | 44500 | 18 | 11 | 8.5 | 43500 | 33800 | 77.7% | 2 | 33200 | R-454B
214776652 | 3.71 | Yes | Yes | YORK | HRCU-A-CB (Split System: Heat Pump with Remote Outdoor Unit-Air-Source) | Centrally-Ducted | HH860E2S11 | CV603**A+TXV | TMLE100C16MP11 | 44500 | 18 | 11 | 8.5 | 43500 | 33800 | 77.7% | 2 | 33200 | R-454B
214776653 | 3.71 | Yes | Yes | YORK | HRCU-A-CB (Split System: Heat Pump with Remote Outdoor Unit-Air-Source) | Centrally-Ducted | HH860E2S11 | CV607**C+TXV | TMLE100C16MP11 | 44500 | 18 | 11 | 8.5 | 43500 | 33800 | 77.7% | 2 | 33200 | R-454B
214776654 | 3.71 | Yes | Yes | YORK | HRCU-A-CB (Split System: Heat Pump with Remote Outdoor Unit-Air-Source) | Centrally-Ducted | HH860E2S11 | CH602**A+TXV | TMLE100C16MP11 | 44500 | 18 | 11 | 8.5 | 43500 | 33800 | 77.7% | 2 | 33200 | R-454B
214776655 | 3.71 | Yes | Yes | YORK | HRCU-A-CB (Split System: Heat Pump with Remote Outdoor Unit-Air-Source) | Centrally-Ducted | HH860E2S11 | CV602D*A+TXV | TMLE100C16MP11 | 44500 | 18 | 11 | 8.5 | 43500 | 33800 | 77.7% | 2 | 33200 | R-454B
214776656 | 3.71 | Yes | Yes | YORK | HRCU-A-CB (Split System: Heat Pump with Remote Outdoor Unit-Air-Source) | Centrally-Ducted | HH860E2S11 | CV609**A+TXV | TMLE100C16MP11 | 44500 | 18 | 11 | 8.5 | 43500 | 33800 | 77.7% | 2 | 33200 | R-454B
214776657 | 4.38 | Yes | No | YORK | HRCU-A-CB (Split System: Heat Pump with Remote Outdoor Unit-Air-Source) | Centrally-Ducted | HH860E2S11 | CH600C*C+TXV | TMLE100C20MP11 | 52500 | 18 | 10.5 | 8.3 | 53000 | 39500 | 74.53% | 1.96 | 37000 | R-454B
214776658 | 4.46 | Yes | Yes | YORK | HRCU-A-CB (Split System: Heat Pump with Remote Outdoor Unit-Air-Source) | Centrally-Ducted | HH860E2S11 | CH604**C+TXV | TMLE100C20MP11 | 53500 | 19 | 11 | 8.5 | 53000 | 39500 | 74.53% | 2 | 37000 | R-454B
214776659 | 4.33 | Yes | No | YORK | HRCU-A-CB (Split System: Heat Pump with Remote Outdoor Unit-Air-Source) | Centrally-Ducted | HH860E2S11 | CH600D*C+TXV | TMLE100C20MP11 | 52000 | 18 | 10.5 | 8.3 | 53000 | 39500 | 74.53% | 1.96 | 37000 | R-454B
214776660 | 4.33 | Yes | No | YORK | HRCU-A-CB (Split System: Heat Pump with Remote Outdoor Unit-Air-Source) | Centrally-Ducted | HH860E2S11 | CV600**C+TXV | TMLE100C20MP11 | 52000 | 18 | 10.5 | 8.3 | 53000 | 39500 | 74.53% | 1.96 | 37000 | R-454B
214776661 | 4.38 | Yes | No | YORK | HRCU-A-CB (Split System: Heat Pump with Remote Outdoor Unit-Air-Source) | Centrally-Ducted | HH860E2S11 | CV601**C+TXV | TMLE100C20MP11 | 52500 | 18 | 10.5 | 8.35 | 53000 | 39500 | 74.53% | 1.98 | 37000 | R-454B
214776662 | 4.46 | Yes | Yes | YORK | HRCU-A-CB (Split System: Heat Pump with Remote Outdoor Unit-Air-Source) | Centrally-Ducted | HH860E2S11 | CX601C*35+TXV | TMLE100C20MP11 | 53500 | 19 | 11 | 8.5 | 53000 | 39500 | 74.53% | 2 | 37000 | R-454B
214776663 | 4.46 | Yes | Yes | YORK | HRCU-A-CB (Split System: Heat Pump with Remote Outdoor Unit-Air-Source) | Centrally-Ducted | HH860E2S11 | CH605D*C+TXV | TMLE100C20MP11 | 53500 | 18 | 11 | 8.5 | 53000 | 39500 | 74.53% | 2 | 37000 | R-454B
214776664 | 4.46 | Yes | Yes | YORK | HRCU-A-CB (Split System: Heat Pump with Remote Outdoor Unit-Air-Source) | Centrally-Ducted | HH860E2S11 | CV605**C+TXV | TMLE100C20MP11 | 53500 | 18 | 11 | 8.5 | 53000 | 39500 | 74.53% | 2 | 37000 | R-454B
214776665 | 4.46 | Yes | Yes | YORK | HRCU-A-CB (Split System: Heat Pump with Remote Outdoor Unit-Air-Source) | Centrally-Ducted | HH860E2S11 | CV606**C+TXV | TMLE100C20MP11 | 53500 | 19 | 11 | 8.5 | 53000 | 39500 | 74.53% | 2 | 37000 | R-454B
214776666 | 4.46 | Yes | Yes | YORK | HRCU-A-CB (Split System: Heat Pump with Remote Outdoor Unit-Air-Source) | Centrally-Ducted | HH860E2S11 | CV603**A+TXV | TMLE100C20MP11 | 53500 | 19 | 11 | 8.5 | 53000 | 39500 | 74.53% | 2 | 37000 | R-454B
214776667 | 4.46 | Yes | Yes | YORK | HRCU-A-CB (Split System: Heat Pump with Remote Outdoor Unit-Air-Source) | Centrally-Ducted | HH860E2S11 | CV607**C+TXV | TMLE100C20MP11 | 53500 | 19 | 11 | 8.5 | 53000 | 39500 | 74.53% | 2 | 37000 | R-454B
214776668 | 4.46 | Yes | Yes | YORK | HRCU-A-CB (Split System: Heat Pump with Remote Outdoor Unit-Air-Source) | Centrally-Ducted | HH860E2S11 | CH602**A+TXV | TMLE100C20MP11 | 53500 | 19 | 11 | 8.5 | 53000 | 39500 | 74.53% | 2 | 37000 | R-454B
214776669 | 4.46 | Yes | Yes | YORK | HRCU-A-CB (Split System: Heat Pump with Remote Outdoor Unit-Air-Source) | Centrally-Ducted | HH860E2S11 | CV602D*A+TXV | TMLE100C20MP11 | 53500 | 19 | 11 | 8.5 | 53000 | 39500 | 74.53% | 2 | 37000 | R-454B
214776670 | 4.46 | Yes | Yes | YORK | HRCU-A-CB (Split System: Heat Pump with Remote Outdoor Unit-Air-Source) | Centrally-Ducted | HH860E2S11 | CV609**A+TXV | TMLE100C20MP11 | 53500 | 19 | 11 | 8.5 | 53000 | 39500 | 74.53% | 2 | 37000 | R-454B
214776671 | 4.33 | Yes | No | YORK | HRCU-A-CB (Split System: Heat Pump with Remote Outdoor Unit-Air-Source) | Centrally-Ducted | HH860E2S11 | CH600C*C+TXV | TMLE120C20MP11 | 52000 | 18 | 10.5 | 8.3 | 52500 | 39000 | 74.29% | 1.96 | 37000 | R-454B
214776672 | 4.42 | Yes | Yes | YORK | HRCU-A-CB (Split System: Heat Pump with Remote Outdoor Unit-Air-Source) | Centrally-Ducted | HH860E2S11 | CH604**C+TXV | TMLE120C20MP11 | 53000 | 19 | 11 | 8.5 | 52500 | 39000 | 74.29% | 2 | 37000 | R-454B
214776673 | 4.29 | Yes | No | YORK | HRCU-A-CB (Split System: Heat Pump with Remote Outdoor Unit-Air-Source) | Centrally-Ducted | HH860E2S11 | CH600D*C+TXV | TMLE120C20MP11 | 51500 | 18 | 10.5 | 8.3 | 52500 | 39000 | 74.29% | 1.96 | 37000 | R-454B
214776674 | 4.29 | Yes | No | YORK | HRCU-A-CB (Split System: Heat Pump with Remote Outdoor Unit-Air-Source) | Centrally-Ducted | HH860E2S11 | CV600**C+TXV | TMLE120C20MP11 | 51500 | 18 | 10.5 | 8.3 | 52500 | 39000 | 74.29% | 1.96 | 37000 | R-454B
214776675 | 4.33 | Yes | No | YORK | HRCU-A-CB (Split System: Heat Pump with Remote Outdoor Unit-Air-Source) | Centrally-Ducted | HH860E2S11 | CV601**C+TXV | TMLE120C20MP11 | 52000 | 18 | 10.5 | 8.35 | 52500 | 39000 | 74.29% | 1.98 | 37000 | R-454B
214776676 | 4.42 | Yes | Yes | YORK | HRCU-A-CB (Split System: Heat Pump with Remote Outdoor Unit-Air-Source) | Centrally-Ducted | HH860E2S11 | CX601C*35+TXV | TMLE120C20MP11 | 53000 | 19 | 11 | 8.5 | 52500 | 39000 | 74.29% | 2 | 37000 | R-454B
214776677 | 4.42 | Yes | Yes | YORK | HRCU-A-CB (Split System: Heat Pump with Remote Outdoor Unit-Air-Source) | Centrally-Ducted | HH860E2S11 | CH605D*C+TXV | TMLE120C20MP11 | 53000 | 18 | 11 | 8.5 | 52500 | 39000 | 74.29% | 2 | 37000 | R-454B
214776678 | 4.42 | Yes | Yes | YORK | HRCU-A-CB (Split System: Heat Pump with Remote Outdoor Unit-Air-Source) | Centrally-Ducted | HH860E2S11 | CV605**C+TXV | TMLE120C20MP11 | 53000 | 18 | 11 | 8.5 | 52500 | 39000 | 74.29% | 2 | 37000 | R-454B
214776679 | 4.42 | Yes | Yes | YORK | HRCU-A-CB (Split System: Heat Pump with Remote Outdoor Unit-Air-Source) | Centrally-Ducted | HH860E2S11 | CV606**C+TXV | TMLE120C20MP11 | 53000 | 19 | 11 | 8.5 | 52500 | 39000 | 74.29% | 2 | 37000 | R-454B
214776680 | 4.42 | Yes | Yes | YORK | HRCU-A-CB (Split System: Heat Pump with Remote Outdoor Unit-Air-Source) | Centrally-Ducted | HH860E2S11 | CV603**A+TXV | TMLE120C20MP11 | 53000 | 19 | 11 | 8.5 | 52500 | 39000 | 74.29% | 2 | 37000 | R-454B
214776681 | 4.42 | Yes | Yes | YORK | HRCU-A-CB (Split System: Heat Pump with Remote Outdoor Unit-Air-Source) | Centrally-Ducted | HH860E2S11 | CV607**C+TXV | TMLE120C20MP11 | 53000 | 19 | 11 | 8.5 | 52500 | 39000 | 74.29% | 2 | 37000 | R-454B
214776682 | 4.42 | Yes | Yes | YORK | HRCU-A-CB (Split System: Heat Pump with Remote Outdoor Unit-Air-Source) | Centrally-Ducted | HH860E2S11 | CH602**A+TXV | TMLE120C20MP11 | 53000 | 19 | 11 | 8.5 | 52000 | 38500 | 74.04% | 2 | 36400 | R-454B
214776683 | 4.42 | Yes | Yes | YORK | HRCU-A-CB (Split System: Heat Pump with Remote Outdoor Unit-Air-Source) | Centrally-Ducted | HH860E2S11 | CV602D*A+TXV | TMLE120C20MP11 | 53000 | 19 | 11 | 8.5 | 52500 | 39000 | 74.29% | 2 | 37000 | R-454B
214776684 | 4.42 | Yes | Yes | YORK | HRCU-A-CB (Split System: Heat Pump with Remote Outdoor Unit-Air-Source) | Centrally-Ducted | HH860E2S11 | CV609**A+TXV | TMLE120C20MP11 | 53000 | 19 | 11 | 8.5 | 52500 | 39000 | 74.29% | 2 | 37000 | R-454B
214776685 | 4.42 | Yes | No | YORK | HRCU-A-CB (Split System: Heat Pump with Remote Outdoor Unit-Air-Source) | Centrally-Ducted | HH860E2S11 | CH600C*C+TXV | TMLE130D20MP11 | 53000 | 18 | 10.5 | 8.3 | 53000 | 39500 | 74.53% | 1.96 | 37000 | R-454B
214776686 | 4.5 | Yes | Yes | YORK | HRCU-A-CB (Split System: Heat Pump with Remote Outdoor Unit-Air-Source) | Centrally-Ducted | HH860E2S11 | CH604**C+TXV | TMLE130D20MP11 | 54000 | 19 | 11 | 8.5 | 53000 | 39500 | 74.53% | 2 | 37000 | R-454B
214776687 | 4.38 | Yes | No | YORK | HRCU-A-CB (Split System: Heat Pump with Remote Outdoor Unit-Air-Source) | Centrally-Ducted | HH860E2S11 | CH600D*C+TXV | TMLE130D20MP11 | 52500 | 18 | 10.5 | 8.3 | 53000 | 39500 | 74.53% | 1.96 | 37000 | R-454B
214776688 | 4.38 | Yes | No | YORK | HRCU-A-CB (Split System: Heat Pump with Remote Outdoor Unit-Air-Source) | Centrally-Ducted | HH860E2S11 | CV600**C+TXV | TMLE130D20MP11 | 52500 | 18 | 10.5 | 8.3 | 53000 | 39500 | 74.53% | 1.96 | 37000 | R-454B
214776689 | 4.42 | Yes | No | YORK | HRCU-A-CB (Split System: Heat Pump with Remote Outdoor Unit-Air-Source) | Centrally-Ducted | HH860E2S11 | CV601**C+TXV | TMLE130D20MP11 | 53000 | 18 | 10.5 | 8.35 | 53000 | 39500 | 74.53% | 1.98 | 37000 | R-454B
214776690 | 4.5 | Yes | Yes | YORK | HRCU-A-CB (Split System: Heat Pump with Remote Outdoor Unit-Air-Source) | Centrally-Ducted | HH860E2S11 | CX601C*35+TXV | TMLE130D20MP11 | 54000 | 19 | 11 | 8.5 | 53000 | 39500 | 74.53% | 2 | 37000 | R-454B
214776691 | 4.5 | Yes | Yes | YORK | HRCU-A-CB (Split System: Heat Pump with Remote Outdoor Unit-Air-Source) | Centrally-Ducted | HH860E2S11 | CH605D*C+TXV | TMLE130D20MP11 | 54000 | 18 | 11 | 8.5 | 53000 | 39500 | 74.53% | 2 | 37000 | R-454B
214776692 | 4.5 | Yes | Yes | YORK | HRCU-A-CB (Split System: Heat Pump with Remote Outdoor Unit-Air-Source) | Centrally-Ducted | HH860E2S11 | CV605**C+TXV | TMLE130D20MP11 | 54000 | 18 | 11 | 8.5 | 53000 | 39500 | 74.53% | 2 | 37000 | R-454B
214776693 | 4.5 | Yes | Yes | YORK | HRCU-A-CB (Split System: Heat Pump with Remote Outdoor Unit-Air-Source) | Centrally-Ducted | HH860E2S11 | CV606**C+TXV | TMLE130D20MP11 | 54000 | 19 | 11 | 8.5 | 53000 | 39500 | 74.53% | 2 | 37000 | R-454B
214776694 | 4.5 | Yes | Yes | YORK | HRCU-A-CB (Split System: Heat Pump with Remote Outdoor Unit-Air-Source) | Centrally-Ducted | HH860E2S11 | CV603**A+TXV | TMLE130D20MP11 | 54000 | 19 | 11 | 8.5 | 53000 | 39500 | 74.53% | 2 | 37000 | R-454B
214776695 | 4.5 | Yes | Yes | YORK | HRCU-A-CB (Split System: Heat Pump with Remote Outdoor Unit-Air-Source) | Centrally-Ducted | HH860E2S11 | CV607**C+TXV | TMLE130D20MP11 | 54000 | 19 | 11 | 8.5 | 53000 | 39500 | 74.53% | 2 | 37000 | R-454B
214776696 | 4.5 | Yes | Yes | YORK | HRCU-A-CB (Split System: Heat Pump with Remote Outdoor Unit-Air-Source) | Centrally-Ducted | HH860E2S11 | CH602**A+TXV | TMLE130D20MP11 | 54000 | 19 | 11 | 8.5 | 53000 | 39500 | 74.53% | 2 | 37000 | R-454B
214776697 | 4.5 | Yes | Yes | YORK | HRCU-A-CB (Split System: Heat Pump with Remote Outdoor Unit-Air-Source) | Centrally-Ducted | HH860E2S11 | CV602D*A+TXV | TMLE130D20MP11 | 54000 | 19 | 11 | 8.5 | 53000 | 39500 | 74.53% | 2 | 37000 | R-454B
214776698 | 4.5 | Yes | Yes | YORK | HRCU-A-CB (Split System: Heat Pump with Remote Outdoor Unit-Air-Source) | Centrally-Ducted | HH860E2S11 | CV609**A+TXV | TMLE130D20MP11 | 54000 | 19 | 11 | 8.5 | 53000 | 39500 | 74.53% | 2 | 37000 | R-454B
214776699 | 3.54 | Yes | Yes | YORK | HRCU-A-CB (Split System: Heat Pump with Remote Outdoor Unit-Air-Source) | Centrally-Ducted | HH860E2S11 | CH480C*C+TXV | TMLV100C16MP12 | 42500 | 17 | 11 | 8.3 | 42000 | 32800 | 78.1% | 1.96 | 31200 | R-454B
214776700 | 3.54 | Yes | Yes | YORK | HRCU-A-CB (Split System: Heat Pump with Remote Outdoor Unit-Air-Source) | Centrally-Ducted | HH860E2S11 | CV481**C+TXV | TMLV100C16MP12 | 42500 | 17 | 11 | 8.3 | 42000 | 32800 | 78.1% | 1.96 | 31200 | R-454B
214776701 | 3.58 | Yes | Yes | YORK | HRCU-A-CB (Split System: Heat Pump with Remote Outdoor Unit-Air-Source) | Centrally-Ducted | HH860E2S11 | CH600C*C+TXV | TMLV100C16MP12 | 43000 | 17 | 11.5 | 8.45 | 42000 | 32800 | 78.1% | 1.98 | 31200 | R-454B
214776702 | 3.63 | Yes | Yes | YORK | HRCU-A-CB (Split System: Heat Pump with Remote Outdoor Unit-Air-Source) | Centrally-Ducted | HH860E2S11 | CH604**C+TXV | TMLV100C16MP12 | 43500 | 18 | 11.7 | 8.5 | 42000 | 32800 | 78.1% | 2 | 31200 | R-454B
214776703 | 3.58 | Yes | Yes | YORK | HRCU-A-CB (Split System: Heat Pump with Remote Outdoor Unit-Air-Source) | Centrally-Ducted | HH860E2S11 | CH600D*C+TXV | TMLV100C16MP12 | 43000 | 17 | 11.5 | 8.4 | 42000 | 32800 | 78.1% | 1.98 | 31200 | R-454B
214776704 | 3.58 | Yes | Yes | YORK | HRCU-A-CB (Split System: Heat Pump with Remote Outdoor Unit-Air-Source) | Centrally-Ducted | HH860E2S11 | CV482**C+TXV | TMLV100C16MP12 | 43000 | 17 | 11.5 | 8.4 | 42000 | 32800 | 78.1% | 1.98 | 31200 | R-454B
214776705 | 3.58 | Yes | Yes | YORK | HRCU-A-CB (Split System: Heat Pump with Remote Outdoor Unit-Air-Source) | Centrally-Ducted | HH860E2S11 | CV600**C+TXV | TMLV100C16MP12 | 43000 | 17 | 11.5 | 8.4 | 42000 | 32800 | 78.1% | 1.98 | 31200 | R-454B
214776706 | 3.63 | Yes | Yes | YORK | HRCU-A-CB (Split System: Heat Pump with Remote Outdoor Unit-Air-Source) | Centrally-Ducted | HH860E2S11 | CV601**C+TXV | TMLV100C16MP12 | 43500 | 17 | 11.7 | 8.5 | 42000 | 32800 | 78.1% | 2 | 31200 | R-454B
214776707 | 3.63 | Yes | Yes | YORK | HRCU-A-CB (Split System: Heat Pump with Remote Outdoor Unit-Air-Source) | Centrally-Ducted | HH860E2S11 | CX601C*35+TXV | TMLV100C16MP12 | 43500 | 18 | 11.7 | 8.5 | 42000 | 32800 | 78.1% | 2 | 31200 | R-454B
214776708 | 3.63 | Yes | Yes | YORK | HRCU-A-CB (Split System: Heat Pump with Remote Outdoor Unit-Air-Source) | Centrally-Ducted | HH860E2S11 | CH605D*C+TXV | TMLV100C16MP12 | 43500 | 18 | 11.7 | 8.5 | 42000 | 32800 | 78.1% | 2 | 31200 | R-454B
214776709 | 3.63 | Yes | Yes | YORK | HRCU-A-CB (Split System: Heat Pump with Remote Outdoor Unit-Air-Source) | Centrally-Ducted | HH860E2S11 | CV605**C+TXV | TMLV100C16MP12 | 43500 | 18 | 11.7 | 8.5 | 42000 | 32800 | 78.1% | 2 | 31200 | R-454B
214776710 | 3.63 | Yes | Yes | YORK | HRCU-A-CB (Split System: Heat Pump with Remote Outdoor Unit-Air-Source) | Centrally-Ducted | HH860E2S11 | CV606**C+TXV | TMLV100C16MP12 | 43500 | 18 | 11.7 | 8.5 | 42000 | 32800 | 78.1% | 2 | 31200 | R-454B
214776711 | 3.63 | Yes | Yes | YORK | HRCU-A-CB (Split System: Heat Pump with Remote Outdoor Unit-Air-Source) | Centrally-Ducted | HH860E2S11 | CV603**A+TXV | TMLV100C16MP12 | 43500 | 18 | 11.7 | 8.5 | 42000 | 32800 | 78.1% | 2 | 31200 | R-454B
214776712 | 3.63 | Yes | Yes | YORK | HRCU-A-CB (Split System: Heat Pump with Remote Outdoor Unit-Air-Source) | Centrally-Ducted | HH860E2S11 | CV607**C+TXV | TMLV100C16MP12 | 43500 | 18 | 11.7 | 8.5 | 42000 | 32800 | 78.1% | 2 | 31200 | R-454B
214776713 | 3.63 | Yes | Yes | YORK | HRCU-A-CB (Split System: Heat Pump with Remote Outdoor Unit-Air-Source) | Centrally-Ducted | HH860E2S11 | CH602**A+TXV | TMLV100C16MP12 | 43500 | 18 | 11.7 | 8.5 | 42000 | 32800 | 78.1% | 2 | 31200 | R-454B
214776714 | 3.63 | Yes | Yes | YORK | HRCU-A-CB (Split System: Heat Pump with Remote Outdoor Unit-Air-Source) | Centrally-Ducted | HH860E2S11 | CV602D*A+TXV | TMLV100C16MP12 | 43500 | 18 | 11.7 | 8.5 | 42000 | 32800 | 78.1% | 2 | 31200 | R-454B
214776715 | 3.63 | Yes | Yes | YORK | HRCU-A-CB (Split System: Heat Pump with Remote Outdoor Unit-Air-Source) | Centrally-Ducted | HH860E2S11 | CV609**A+TXV | TMLV100C16MP12 | 43500 | 18 | 11.7 | 8.5 | 42000 | 32800 | 78.1% | 2 | 31200 | R-454B
214776716 | 4.33 | Yes | No | YORK | HRCU-A-CB (Split System: Heat Pump with Remote Outdoor Unit-Air-Source) | Centrally-Ducted | HH860E2S11 | CH600C*C+TXV | TMLV120C20MP12 | 52000 | 18 | 10.5 | 8.3 | 52000 | 38500 | 74.04% | 1.96 | 36200 | R-454B
214776717 | 4.42 | Yes | Yes | YORK | HRCU-A-CB (Split System: Heat Pump with Remote Outdoor Unit-Air-Source) | Centrally-Ducted | HH860E2S11 | CH604**C+TXV | TMLV120C20MP12 | 53000 | 19 | 11 | 8.5 | 52000 | 38500 | 74.04% | 2 | 36200 | R-454B
214776718 | 4.29 | Yes | No | YORK | HRCU-A-CB (Split System: Heat Pump with Remote Outdoor Unit-Air-Source) | Centrally-Ducted | HH860E2S11 | CH600D*C+TXV | TMLV120C20MP12 | 51500 | 18 | 10.5 | 8.3 | 52000 | 38500 | 74.04% | 1.96 | 36200 | R-454B
214776719 | 4.29 | Yes | No | YORK | HRCU-A-CB (Split System: Heat Pump with Remote Outdoor Unit-Air-Source) | Centrally-Ducted | HH860E2S11 | CV600**C+TXV | TMLV120C20MP12 | 51500 | 18 | 10.5 | 8.3 | 52000 | 38500 | 74.04% | 1.96 | 36200 | R-454B
214776720 | 4.33 | Yes | No | YORK | HRCU-A-CB (Split System: Heat Pump with Remote Outdoor Unit-Air-Source) | Centrally-Ducted | HH860E2S11 | CV601**C+TXV | TMLV120C20MP12 | 52000 | 18 | 10.5 | 8.35 | 52000 | 38500 | 74.04% | 1.98 | 36200 | R-454B
214776721 | 4.42 | Yes | Yes | YORK | HRCU-A-CB (Split System: Heat Pump with Remote Outdoor Unit-Air-Source) | Centrally-Ducted | HH860E2S11 | CX601C*35+TXV | TMLV120C20MP12 | 53000 | 19 | 11 | 8.5 | 52000 | 38500 | 74.04% | 2 | 36200 | R-454B
214776722 | 4.42 | Yes | Yes | YORK | HRCU-A-CB (Split System: Heat Pump with Remote Outdoor Unit-Air-Source) | Centrally-Ducted | HH860E2S11 | CV606**C+TXV | TMLV120C20MP12 | 53000 | 19 | 11 | 8.5 | 52000 | 38500 | 74.04% | 2 | 36200 | R-454B
214776723 | 4.42 | Yes | Yes | YORK | HRCU-A-CB (Split System: Heat Pump with Remote Outdoor Unit-Air-Source) | Centrally-Ducted | HH860E2S11 | CV603**A+TXV | TMLV120C20MP12 | 53000 | 19 | 11 | 8.5 | 52000 | 38500 | 74.04% | 2 | 36200 | R-454B
214776724 | 4.42 | Yes | Yes | YORK | HRCU-A-CB (Split System: Heat Pump with Remote Outdoor Unit-Air-Source) | Centrally-Ducted | HH860E2S11 | CV607**C+TXV | TMLV120C20MP12 | 53000 | 19 | 11 | 8.5 | 52000 | 38500 | 74.04% | 2 | 36200 | R-454B
214776725 | 4.42 | Yes | Yes | YORK | HRCU-A-CB (Split System: Heat Pump with Remote Outdoor Unit-Air-Source) | Centrally-Ducted | HH860E2S11 | CH602**A+TXV | TMLV120C20MP12 | 53000 | 19 | 11 | 8.5 | 52000 | 38500 | 74.04% | 2 | 36200 | R-454B
214776726 | 4.42 | Yes | Yes | YORK | HRCU-A-CB (Split System: Heat Pump with Remote Outdoor Unit-Air-Source) | Centrally-Ducted | HH860E2S11 | CV602D*A+TXV | TMLV120C20MP12 | 53000 | 19 | 11 | 8.5 | 52000 | 38500 | 74.04% | 2 | 36200 | R-454B
214776727 | 4.42 | Yes | Yes | YORK | HRCU-A-CB (Split System: Heat Pump with Remote Outdoor Unit-Air-Source) | Centrally-Ducted | HH860E2S11 | CV609**A+TXV | TMLV120C20MP12 | 53000 | 19 | 11 | 8.5 | 52000 | 38500 | 74.04% | 2 | 36200 | R-454B
214776728 | 3.63 | Yes | Yes | YORK | HRCU-A-CB (Split System: Heat Pump with Remote Outdoor Unit-Air-Source) | Centrally-Ducted | HH860E2S11 | CH480C*C+TXV | Y81E080C16SMPS1 | 43500 | 17 | 11.7 | 8.3 | 42500 | 33000 | 77.65% | 1.96 | 32000 | R-454B
214776729 | 3.63 | Yes | Yes | YORK | HRCU-A-CB (Split System: Heat Pump with Remote Outdoor Unit-Air-Source) | Centrally-Ducted | HH860E2S11 | CV481**C+TXV | Y81E080C16SMPS1 | 43500 | 17 | 11.7 | 8.3 | 42500 | 33000 | 77.65% | 1.96 | 32000 | R-454B
214776730 | 3.67 | Yes | Yes | YORK | HRCU-A-CB (Split System: Heat Pump with Remote Outdoor Unit-Air-Source) | Centrally-Ducted | HH860E2S11 | CH600C*C+TXV | Y81E080C16SMPS1 | 44000 | 17 | 11.7 | 8.45 | 42500 | 33000 | 77.65% | 1.98 | 32000 | R-454B
214776731 | 3.71 | Yes | Yes | YORK | HRCU-A-CB (Split System: Heat Pump with Remote Outdoor Unit-Air-Source) | Centrally-Ducted | HH860E2S11 | CH604**C+TXV | Y81E080C16SMPS1 | 44500 | 18 | 12 | 8.5 | 42500 | 33000 | 77.65% | 2 | 32000 | R-454B
214776732 | 3.67 | Yes | Yes | YORK | HRCU-A-CB (Split System: Heat Pump with Remote Outdoor Unit-Air-Source) | Centrally-Ducted | HH860E2S11 | CH600D*C+TXV | Y81E080C16SMPS1 | 44000 | 17 | 11.7 | 8.4 | 42500 | 33000 | 77.65% | 1.98 | 32000 | R-454B
214776733 | 3.67 | Yes | Yes | YORK | HRCU-A-CB (Split System: Heat Pump with Remote Outdoor Unit-Air-Source) | Centrally-Ducted | HH860E2S11 | CV482**C+TXV | Y81E080C16SMPS1 | 44000 | 17 | 11.7 | 8.4 | 42500 | 33000 | 77.65% | 1.98 | 32000 | R-454B
214776734 | 3.67 | Yes | Yes | YORK | HRCU-A-CB (Split System: Heat Pump with Remote Outdoor Unit-Air-Source) | Centrally-Ducted | HH860E2S11 | CV600**C+TXV | Y81E080C16SMPS1 | 44000 | 17 | 11.7 | 8.4 | 42500 | 33000 | 77.65% | 1.98 | 32000 | R-454B
214776735 | 3.71 | Yes | Yes | YORK | HRCU-A-CB (Split System: Heat Pump with Remote Outdoor Unit-Air-Source) | Centrally-Ducted | HH860E2S11 | CV601**C+TXV | Y81E080C16SMPS1 | 44500 | 17 | 12 | 8.5 | 42500 | 33000 | 77.65% | 2 | 32000 | R-454B
214776736 | 3.71 | Yes | Yes | YORK | HRCU-A-CB (Split System: Heat Pump with Remote Outdoor Unit-Air-Source) | Centrally-Ducted | HH860E2S11 | CX601C*35+TXV | Y81E080C16SMPS1 | 44500 | 18 | 12 | 8.5 | 42500 | 33000 | 77.65% | 2 | 32000 | R-454B
214776737 | 3.71 | Yes | Yes | YORK | HRCU-A-CB (Split System: Heat Pump with Remote Outdoor Unit-Air-Source) | Centrally-Ducted | HH860E2S11 | CH605D*C+TXV | Y81E080C16SMPS1 | 44500 | 18 | 12 | 8.5 | 42500 | 33000 | 77.65% | 2 | 32000 | R-454B
214776738 | 3.71 | Yes | Yes | YORK | HRCU-A-CB (Split System: Heat Pump with Remote Outdoor Unit-Air-Source) | Centrally-Ducted | HH860E2S11 | CV605**C+TXV | Y81E080C16SMPS1 | 44500 | 18 | 12 | 8.5 | 42500 | 33000 | 77.65% | 2 | 32000 | R-454B
214776739 | 3.71 | Yes | Yes | YORK | HRCU-A-CB (Split System: Heat Pump with Remote Outdoor Unit-Air-Source) | Centrally-Ducted | HH860E2S11 | CV606**C+TXV | Y81E080C16SMPS1 | 44500 | 18 | 12 | 8.5 | 42500 | 33000 | 77.65% | 2 | 32000 | R-454B
214776740 | 3.71 | Yes | Yes | YORK | HRCU-A-CB (Split System: Heat Pump with Remote Outdoor Unit-Air-Source) | Centrally-Ducted | HH860E2S11 | CV603**A+TXV | Y81E080C16SMPS1 | 44500 | 18 | 12 | 8.5 | 42500 | 33000 | 77.65% | 2 | 32000 | R-454B
214776741 | 3.71 | Yes | Yes | YORK | HRCU-A-CB (Split System: Heat Pump with Remote Outdoor Unit-Air-Source) | Centrally-Ducted | HH860E2S11 | CV607**C+TXV | Y81E080C16SMPS1 | 44500 | 18 | 12 | 8.5 | 42500 | 33000 | 77.65% | 2 | 32000 | R-454B
214776742 | 3.71 | Yes | Yes | YORK | HRCU-A-CB (Split System: Heat Pump with Remote Outdoor Unit-Air-Source) | Centrally-Ducted | HH860E2S11 | CH602**A+TXV | Y81E080C16SMPS1 | 44500 | 18 | 12 | 8.5 | 42500 | 33000 | 77.65% | 2 | 32000 | R-454B
214776744 | 3.71 | Yes | Yes | YORK | HRCU-A-CB (Split System: Heat Pump with Remote Outdoor Unit-Air-Source) | Centrally-Ducted | HH860E2S11 | CV602D*A+TXV | Y81E080C16SMPS1 | 44500 | 18 | 12 | 8.5 | 42500 | 33000 | 77.65% | 2 | 32000 | R-454B
214776745 | 3.71 | Yes | Yes | YORK | HRCU-A-CB (Split System: Heat Pump with Remote Outdoor Unit-Air-Source) | Centrally-Ducted | HH860E2S11 | CV609**A+TXV | Y81E080C16SMPS1 | 44500 | 18 | 12 | 8.5 | 42500 | 33000 | 77.65% | 2 | 32000 | R-454B
214776746 | 4.33 | Yes | No | YORK | HRCU-A-CB (Split System: Heat Pump with Remote Outdoor Unit-Air-Source) | Centrally-Ducted | HH860E2S11 | CH600C*C+TXV | Y81E080C20SMPS1 | 52000 | 18 | 10.5 | 8.3 | 52000 | 38500 | 74.04% | 1.96 | 36200 | R-454B
214776747 | 4.42 | Yes | Yes | YORK | HRCU-A-CB (Split System: Heat Pump with Remote Outdoor Unit-Air-Source) | Centrally-Ducted | HH860E2S11 | CH604**C+TXV | Y81E080C20SMPS1 | 53000 | 19 | 11 | 8.5 | 52000 | 38500 | 74.04% | 2 | 36200 | R-454B
214776748 | 4.29 | Yes | No | YORK | HRCU-A-CB (Split System: Heat Pump with Remote Outdoor Unit-Air-Source) | Centrally-Ducted | HH860E2S11 | CH600D*C+TXV | Y81E080C20SMPS1 | 51500 | 18 | 10.5 | 8.3 | 52000 | 38500 | 74.04% | 1.96 | 36200 | R-454B
214776749 | 4.29 | Yes | No | YORK | HRCU-A-CB (Split System: Heat Pump with Remote Outdoor Unit-Air-Source) | Centrally-Ducted | HH860E2S11 | CV600**C+TXV | Y81E080C20SMPS1 | 51500 | 18 | 10.5 | 8.3 | 52000 | 38500 | 74.04% | 1.96 | 36200 | R-454B
214776750 | 4.33 | Yes | No | YORK | HRCU-A-CB (Split System: Heat Pump with Remote Outdoor Unit-Air-Source) | Centrally-Ducted | HH860E2S11 | CV601**C+TXV | Y81E080C20SMPS1 | 52000 | 18 | 10.5 | 8.35 | 52000 | 38500 | 74.04% | 1.98 | 36200 | R-454B
214776751 | 4.42 | Yes | Yes | YORK | HRCU-A-CB (Split System: Heat Pump with Remote Outdoor Unit-Air-Source) | Centrally-Ducted | HH860E2S11 | CX601C*35+TXV | Y81E080C20SMPS1 | 53000 | 19 | 11 | 8.5 | 52000 | 38500 | 74.04% | 2 | 36200 | R-454B
214776752 | 3.67 | Yes | Yes | YORK | HRCU-A-CB (Split System: Heat Pump with Remote Outdoor Unit-Air-Source) | Centrally-Ducted | HH860E2S11 | CH605D*C+TXV | Y81E080C20SMPS1 | 44000 | 18 | 12 | 8.5 | 42500 | 33000 | 77.65% | 2 | 31600 | R-454B
214776753 | 3.67 | Yes | Yes | YORK | HRCU-A-CB (Split System: Heat Pump with Remote Outdoor Unit-Air-Source) | Centrally-Ducted | HH860E2S11 | CV605**C+TXV | Y81E080C20SMPS1 | 44000 | 18 | 12 | 8.5 | 42500 | 33000 | 77.65% | 2 | 31600 | R-454B
214776754 | 4.42 | Yes | Yes | YORK | HRCU-A-CB (Split System: Heat Pump with Remote Outdoor Unit-Air-Source) | Centrally-Ducted | HH860E2S11 | CV606**C+TXV | Y81E080C20SMPS1 | 53000 | 19 | 11 | 8.5 | 52000 | 38500 | 74.04% | 2 | 36200 | R-454B
214776755 | 4.42 | Yes | Yes | YORK | HRCU-A-CB (Split System: Heat Pump with Remote Outdoor Unit-Air-Source) | Centrally-Ducted | HH860E2S11 | CV603**A+TXV | Y81E080C20SMPS1 | 53000 | 19 | 11 | 8.5 | 52000 | 38500 | 74.04% | 2 | 36200 | R-454B
214776756 | 4.42 | Yes | Yes | YORK | HRCU-A-CB (Split System: Heat Pump with Remote Outdoor Unit-Air-Source) | Centrally-Ducted | HH860E2S11 | CV607**C+TXV | Y81E080C20SMPS1 | 53000 | 19 | 11 | 8.5 | 52000 | 38500 | 74.04% | 2 | 36200 | R-454B
214776757 | 4.42 | Yes | Yes | YORK | HRCU-A-CB (Split System: Heat Pump with Remote Outdoor Unit-Air-Source) | Centrally-Ducted | HH860E2S11 | CH602**A+TXV | Y81E080C20SMPS1 | 53000 | 19 | 11 | 8.5 | 52000 | 38500 | 74.04% | 2 | 36200 | R-454B
214776758 | 4.42 | Yes | Yes | YORK | HRCU-A-CB (Split System: Heat Pump with Remote Outdoor Unit-Air-Source) | Centrally-Ducted | HH860E2S11 | CV602D*A+TXV | Y81E080C20SMPS1 | 53000 | 19 | 11 | 8.5 | 52000 | 38500 | 74.04% | 2 | 36200 | R-454B
214776759 | 4.42 | Yes | Yes | YORK | HRCU-A-CB (Split System: Heat Pump with Remote Outdoor Unit-Air-Source) | Centrally-Ducted | HH860E2S11 | CV609**A+TXV | Y81E080C20SMPS1 | 53000 | 19 | 11 | 8.5 | 52000 | 38500 | 74.04% | 2 | 36200 | R-454B
214776760 | 4.33 | Yes | Yes | YORK | HRCU-A-CB (Split System: Heat Pump with Remote Outdoor Unit-Air-Source) | Centrally-Ducted | HH860E2S11 | CH600C*C+TXV | Y81E100C20SMPS1 | 52000 | 18 | 11 | 8.3 | 51500 | 38000 | 73.79% | 1.96 | 35600 | R-454B
214776761 | 4.42 | Yes | Yes | YORK | HRCU-A-CB (Split System: Heat Pump with Remote Outdoor Unit-Air-Source) | Centrally-Ducted | HH860E2S11 | CH604**C+TXV | Y81E100C20SMPS1 | 53000 | 19 | 11.7 | 8.5 | 51500 | 38000 | 73.79% | 2 | 35600 | R-454B
214776762 | 4.29 | Yes | Yes | YORK | HRCU-A-CB (Split System: Heat Pump with Remote Outdoor Unit-Air-Source) | Centrally-Ducted | HH860E2S11 | CH600D*C+TXV | Y81E100C20SMPS1 | 51500 | 18 | 11 | 8.3 | 51500 | 38000 | 73.79% | 1.96 | 35600 | R-454B
214776763 | 4.29 | Yes | Yes | YORK | HRCU-A-CB (Split System: Heat Pump with Remote Outdoor Unit-Air-Source) | Centrally-Ducted | HH860E2S11 | CV600**C+TXV | Y81E100C20SMPS1 | 51500 | 18 | 11 | 8.3 | 51500 | 38000 | 73.79% | 1.96 | 35600 | R-454B
214776764 | 4.33 | Yes | Yes | YORK | HRCU-A-CB (Split System: Heat Pump with Remote Outdoor Unit-Air-Source) | Centrally-Ducted | HH860E2S11 | CV601**C+TXV | Y81E100C20SMPS1 | 52000 | 18 | 11 | 8.35 | 51500 | 38000 | 73.79% | 1.98 | 35600 | R-454B
214776765 | 4.42 | Yes | Yes | YORK | HRCU-A-CB (Split System: Heat Pump with Remote Outdoor Unit-Air-Source) | Centrally-Ducted | HH860E2S11 | CX601C*35+TXV | Y81E100C20SMPS1 | 53000 | 19 | 11.7 | 8.5 | 51500 | 38000 | 73.79% | 2 | 35600 | R-454B
214776766 | 3.71 | Yes | Yes | YORK | HRCU-A-CB (Split System: Heat Pump with Remote Outdoor Unit-Air-Source) | Centrally-Ducted | HH860E2S11 | CH605D*C+TXV | Y81E100C20SMPS1 | 44500 | 18 | 12 | 8.5 | 42500 | 33000 | 77.65% | 2 | 31800 | R-454B
214776767 | 3.71 | Yes | Yes | YORK | HRCU-A-CB (Split System: Heat Pump with Remote Outdoor Unit-Air-Source) | Centrally-Ducted | HH860E2S11 | CV605**C+TXV | Y81E100C20SMPS1 | 44500 | 18 | 12 | 8.5 | 42500 | 33000 | 77.65% | 2 | 31800 | R-454B
214776768 | 4.42 | Yes | Yes | YORK | HRCU-A-CB (Split System: Heat Pump with Remote Outdoor Unit-Air-Source) | Centrally-Ducted | HH860E2S11 | CV606**C+TXV | Y81E100C20SMPS1 | 53000 | 19 | 11.7 | 8.5 | 51500 | 38000 | 73.79% | 2 | 35600 | R-454B
214776769 | 4.42 | Yes | Yes | YORK | HRCU-A-CB (Split System: Heat Pump with Remote Outdoor Unit-Air-Source) | Centrally-Ducted | HH860E2S11 | CV603**A+TXV | Y81E100C20SMPS1 | 53000 | 19 | 11.7 | 8.5 | 51500 | 38000 | 73.79% | 2 | 35600 | R-454B
214776770 | 4.42 | Yes | Yes | YORK | HRCU-A-CB (Split System: Heat Pump with Remote Outdoor Unit-Air-Source) | Centrally-Ducted | HH860E2S11 | CV607**C+TXV | Y81E100C20SMPS1 | 53000 | 19 | 11.7 | 8.5 | 51500 | 38000 | 73.79% | 2 | 35600 | R-454B
214776771 | 4.42 | Yes | Yes | YORK | HRCU-A-CB (Split System: Heat Pump with Remote Outdoor Unit-Air-Source) | Centrally-Ducted | HH860E2S11 | CH602**A+TXV | Y81E100C20SMPS1 | 53000 | 19 | 11.7 | 8.5 | 51500 | 38000 | 73.79% | 2 | 35600 | R-454B
214776772 | 4.42 | Yes | Yes | YORK | HRCU-A-CB (Split System: Heat Pump with Remote Outdoor Unit-Air-Source) | Centrally-Ducted | HH860E2S11 | CV602D*A+TXV | Y81E100C20SMPS1 | 53000 | 19 | 11.7 | 8.5 | 51500 | 38000 | 73.79% | 2 | 35600 | R-454B
214776773 | 4.42 | Yes | Yes | YORK | HRCU-A-CB (Split System: Heat Pump with Remote Outdoor Unit-Air-Source) | Centrally-Ducted | HH860E2S11 | CV609**A+TXV | Y81E100C20SMPS1 | 53000 | 19 | 11.7 | 8.5 | 51500 | 38000 | 73.79% | 2 | 35600 | R-454B
214776774 | 4.29 | Yes | Yes | YORK | HRCU-A-CB (Split System: Heat Pump with Remote Outdoor Unit-Air-Source) | Centrally-Ducted | HH860E2S11 | CH600C*C+TXV | Y81E120C20SMPS1 | 51500 | 18 | 11 | 8.3 | 51500 | 38000 | 73.79% | 1.96 | 35600 | R-454B
214776775 | 4.38 | Yes | Yes | YORK | HRCU-A-CB (Split System: Heat Pump with Remote Outdoor Unit-Air-Source) | Centrally-Ducted | HH860E2S11 | CH604**C+TXV | Y81E120C20SMPS1 | 52500 | 19 | 11.7 | 8.5 | 51500 | 38000 | 73.79% | 2 | 35600 | R-454B
214776776 | 4.25 | Yes | Yes | YORK | HRCU-A-CB (Split System: Heat Pump with Remote Outdoor Unit-Air-Source) | Centrally-Ducted | HH860E2S11 | CH600D*C+TXV | Y81E120C20SMPS1 | 51000 | 18 | 11 | 8.3 | 51500 | 38000 | 73.79% | 1.96 | 35600 | R-454B
214776777 | 4.25 | Yes | Yes | YORK | HRCU-A-CB (Split System: Heat Pump with Remote Outdoor Unit-Air-Source) | Centrally-Ducted | HH860E2S11 | CV600**C+TXV | Y81E120C20SMPS1 | 51000 | 18 | 11 | 8.3 | 51500 | 38000 | 73.79% | 1.96 | 35600 | R-454B
214776778 | 4.29 | Yes | Yes | YORK | HRCU-A-CB (Split System: Heat Pump with Remote Outdoor Unit-Air-Source) | Centrally-Ducted | HH860E2S11 | CV601**C+TXV | Y81E120C20SMPS1 | 51500 | 18 | 11 | 8.35 | 51500 | 38000 | 73.79% | 1.98 | 35600 | R-454B
214776779 | 4.38 | Yes | Yes | YORK | HRCU-A-CB (Split System: Heat Pump with Remote Outdoor Unit-Air-Source) | Centrally-Ducted | HH860E2S11 | CX601C*35+TXV | Y81E120C20SMPS1 | 52500 | 19 | 11.7 | 8.5 | 51500 | 38000 | 73.79% | 2 | 35600 | R-454B
214776780 | 4.38 | Yes | Yes | YORK | HRCU-A-CB (Split System: Heat Pump with Remote Outdoor Unit-Air-Source) | Centrally-Ducted | HH860E2S11 | CH605D*C+TXV | Y81E120C20SMPS1 | 52500 | 18 | 11.7 | 8.5 | 51500 | 38000 | 73.79% | 2 | 35600 | R-454B
214776781 | 4.38 | Yes | Yes | YORK | HRCU-A-CB (Split System: Heat Pump with Remote Outdoor Unit-Air-Source) | Centrally-Ducted | HH860E2S11 | CV605**C+TXV | Y81E120C20SMPS1 | 52500 | 18 | 11.7 | 8.5 | 51500 | 38000 | 73.79% | 2 | 35600 | R-454B
214776782 | 4.38 | Yes | Yes | YORK | HRCU-A-CB (Split System: Heat Pump with Remote Outdoor Unit-Air-Source) | Centrally-Ducted | HH860E2S11 | CV606**C+TXV | Y81E120C20SMPS1 | 52500 | 19 | 11.7 | 8.5 | 51500 | 38000 | 73.79% | 2 | 35600 | R-454B
214776783 | 4.38 | Yes | Yes | YORK | HRCU-A-CB (Split System: Heat Pump with Remote Outdoor Unit-Air-Source) | Centrally-Ducted | HH860E2S11 | CV603**A+TXV | Y81E120C20SMPS1 | 52500 | 19 | 11.7 | 8.5 | 51500 | 38000 | 73.79% | 2 | 35600 | R-454B
214776784 | 4.38 | Yes | Yes | YORK | HRCU-A-CB (Split System: Heat Pump with Remote Outdoor Unit-Air-Source) | Centrally-Ducted | HH860E2S11 | CV607**C+TXV | Y81E120C20SMPS1 | 52500 | 19 | 11.7 | 8.5 | 51500 | 38000 | 73.79% | 2 | 35600 | R-454B
214776785 | 4.38 | Yes | Yes | YORK | HRCU-A-CB (Split System: Heat Pump with Remote Outdoor Unit-Air-Source) | Centrally-Ducted | HH860E2S11 | CH602**A+TXV | Y81E120C20SMPS1 | 52500 | 19 | 11.7 | 8.5 | 51500 | 38000 | 73.79% | 2 | 35600 | R-454B
214776786 | 4.38 | Yes | Yes | YORK | HRCU-A-CB (Split System: Heat Pump with Remote Outdoor Unit-Air-Source) | Centrally-Ducted | HH860E2S11 | CV602D*A+TXV | Y81E120C20SMPS1 | 52500 | 19 | 11.7 | 8.5 | 51500 | 38000 | 73.79% | 2 | 35600 | R-454B
214776787 | 4.38 | Yes | Yes | YORK | HRCU-A-CB (Split System: Heat Pump with Remote Outdoor Unit-Air-Source) | Centrally-Ducted | HH860E2S11 | CV609**A+TXV | Y81E120C20SMPS1 | 52500 | 19 | 11.7 | 8.5 | 51500 | 38000 | 73.79% | 2 | 35600 | R-454B
214776788 | 4.42 | Yes | Yes | YORK | HRCU-A-CB (Split System: Heat Pump with Remote Outdoor Unit-Air-Source) | Centrally-Ducted | HH860E2S11 | CH600C*C+TXV | Y81E130D20SMPS1 | 53000 | 18 | 11 | 8.3 | 52500 | 39000 | 74.29% | 1.96 | 36400 | R-454B
214776789 | 3.54 | Yes | No | YORK | HRCU-A-CB (Split System: Heat Pump with Remote Outdoor Unit-Air-Source) | Centrally-Ducted | HH860E2S11 | CH480C*C+TXV | YP9C080C16MP13 | 42500 | 17 | 10.5 | 8.3 | 42000 | 33000 | 78.57% | 1.96 | 31600 | R-454B
214776790 | 3.54 | Yes | No | YORK | HRCU-A-CB (Split System: Heat Pump with Remote Outdoor Unit-Air-Source) | Centrally-Ducted | HH860E2S11 | CV481**C+TXV | YP9C080C16MP13 | 42500 | 17 | 10.5 | 8.3 | 42000 | 33000 | 78.57% | 1.96 | 31600 | R-454B
214776791 | 3.58 | Yes | No | YORK | HRCU-A-CB (Split System: Heat Pump with Remote Outdoor Unit-Air-Source) | Centrally-Ducted | HH860E2S11 | CH600C*C+TXV | YP9C080C16MP13 | 43000 | 17 | 10.5 | 8.45 | 42000 | 33000 | 78.57% | 1.98 | 31600 | R-454B
214776792 | 3.63 | Yes | Yes | YORK | HRCU-A-CB (Split System: Heat Pump with Remote Outdoor Unit-Air-Source) | Centrally-Ducted | HH860E2S11 | CH604**C+TXV | YP9C080C16MP13 | 43500 | 18 | 11 | 8.5 | 42000 | 33000 | 78.57% | 2 | 31600 | R-454B
214776793 | 3.58 | Yes | No | YORK | HRCU-A-CB (Split System: Heat Pump with Remote Outdoor Unit-Air-Source) | Centrally-Ducted | HH860E2S11 | CH600D*C+TXV | YP9C080C16MP13 | 43000 | 17 | 10.5 | 8.4 | 42000 | 33000 | 78.57% | 1.98 | 31600 | R-454B
214776794 | 3.58 | Yes | No | YORK | HRCU-A-CB (Split System: Heat Pump with Remote Outdoor Unit-Air-Source) | Centrally-Ducted | HH860E2S11 | CV482**C+TXV | YP9C080C16MP13 | 43000 | 17 | 10.5 | 8.4 | 42000 | 33000 | 78.57% | 1.98 | 31600 | R-454B
214776795 | 3.58 | Yes | No | YORK | HRCU-A-CB (Split System: Heat Pump with Remote Outdoor Unit-Air-Source) | Centrally-Ducted | HH860E2S11 | CV600**C+TXV | YP9C080C16MP13 | 43000 | 17 | 10.5 | 8.4 | 42000 | 33000 | 78.57% | 1.98 | 31600 | R-454B
214776796 | 3.63 | Yes | Yes | YORK | HRCU-A-CB (Split System: Heat Pump with Remote Outdoor Unit-Air-Source) | Centrally-Ducted | HH860E2S11 | CV601**C+TXV | YP9C080C16MP13 | 43500 | 17 | 11 | 8.5 | 42000 | 33000 | 78.57% | 2 | 31600 | R-454B
214776797 | 3.63 | Yes | Yes | YORK | HRCU-A-CB (Split System: Heat Pump with Remote Outdoor Unit-Air-Source) | Centrally-Ducted | HH860E2S11 | CX601C*35+TXV | YP9C080C16MP13 | 43500 | 18 | 11 | 8.5 | 42000 | 33000 | 78.57% | 2 | 31600 | R-454B
214776798 | 3.63 | Yes | Yes | YORK | HRCU-A-CB (Split System: Heat Pump with Remote Outdoor Unit-Air-Source) | Centrally-Ducted | HH860E2S11 | CH605D*C+TXV | YP9C080C16MP13 | 43500 | 18 | 11 | 8.5 | 42000 | 33000 | 78.57% | 2 | 31600 | R-454B
214776799 | 3.63 | Yes | Yes | YORK | HRCU-A-CB (Split System: Heat Pump with Remote Outdoor Unit-Air-Source) | Centrally-Ducted | HH860E2S11 | CV605**C+TXV | YP9C080C16MP13 | 43500 | 18 | 11 | 8.5 | 42000 | 33000 | 78.57% | 2 | 31600 | R-454B
214776800 | 3.63 | Yes | Yes | YORK | HRCU-A-CB (Split System: Heat Pump with Remote Outdoor Unit-Air-Source) | Centrally-Ducted | HH860E2S11 | CV606**C+TXV | YP9C080C16MP13 | 43500 | 18 | 11 | 8.5 | 42000 | 33000 | 78.57% | 2 | 31600 | R-454B
214776801 | 3.63 | Yes | Yes | YORK | HRCU-A-CB (Split System: Heat Pump with Remote Outdoor Unit-Air-Source) | Centrally-Ducted | HH860E2S11 | CV603**A+TXV | YP9C080C16MP13 | 43500 | 18 | 11 | 8.5 | 42000 | 33000 | 78.57% | 2 | 31600 | R-454B
214776802 | 3.63 | Yes | Yes | YORK | HRCU-A-CB (Split System: Heat Pump with Remote Outdoor Unit-Air-Source) | Centrally-Ducted | HH860E2S11 | CV607**C+TXV | YP9C080C16MP13 | 43500 | 18 | 11 | 8.5 | 42000 | 33000 | 78.57% | 2 | 31600 | R-454B
214776803 | 3.63 | Yes | Yes | YORK | HRCU-A-CB (Split System: Heat Pump with Remote Outdoor Unit-Air-Source) | Centrally-Ducted | HH860E2S11 | CH602**A+TXV | YP9C080C16MP13 | 43500 | 18 | 11 | 8.5 | 42000 | 33000 | 78.57% | 2 | 31600 | R-454B
214776804 | 3.63 | Yes | Yes | YORK | HRCU-A-CB (Split System: Heat Pump with Remote Outdoor Unit-Air-Source) | Centrally-Ducted | HH860E2S11 | CV602D*A+TXV | YP9C080C16MP13 | 43500 | 18 | 11 | 8.5 | 42000 | 33000 | 78.57% | 2 | 31600 | R-454B
214776805 | 3.63 | Yes | Yes | YORK | HRCU-A-CB (Split System: Heat Pump with Remote Outdoor Unit-Air-Source) | Centrally-Ducted | HH860E2S11 | CV609**A+TXV | YP9C080C16MP13 | 43500 | 18 | 11 | 8.5 | 42000 | 33000 | 78.57% | 2 | 31600 | R-454B
214776806 | 3.54 | Yes | Yes | YORK | HRCU-A-CB (Split System: Heat Pump with Remote Outdoor Unit-Air-Source) | Centrally-Ducted | HH860E2S11 | CH480C*C+TXV | YP9C100C16MP13 | 42500 | 17 | 11 | 8.3 | 42000 | 32800 | 78.1% | 1.96 | 31200 | R-454B
214776807 | 3.58 | Yes | Yes | YORK | HRCU-A-CB (Split System: Heat Pump with Remote Outdoor Unit-Air-Source) | Centrally-Ducted | HH860E2S11 | CH600C*C+TXV | YP9C100C16MP13 | 43000 | 17 | 11.5 | 8.45 | 42000 | 32800 | 78.1% | 1.98 | 31200 | R-454B
214776808 | 4.25 | Yes | No | YORK | HRCU-A-CB (Split System: Heat Pump with Remote Outdoor Unit-Air-Source) | Centrally-Ducted | HH860E2S11 | CH600C*C+TXV | YP9C100C20MP13 | 51000 | 18 | 10.5 | 8.3 | 51500 | 38000 | 73.79% | 1.96 | 36000 | R-454B
214776809 | 4.33 | Yes | Yes | YORK | HRCU-A-CB (Split System: Heat Pump with Remote Outdoor Unit-Air-Source) | Centrally-Ducted | HH860E2S11 | CH604**C+TXV | YP9C100C20MP13 | 52000 | 19 | 11 | 8.5 | 51500 | 38000 | 73.79% | 2 | 36000 | R-454B
214776810 | 4.21 | Yes | No | YORK | HRCU-A-CB (Split System: Heat Pump with Remote Outdoor Unit-Air-Source) | Centrally-Ducted | HH860E2S11 | CH600D*C+TXV | YP9C100C20MP13 | 50500 | 18 | 10.5 | 8.3 | 51500 | 38000 | 73.79% | 1.96 | 36000 | R-454B
214776811 | 4.21 | Yes | No | YORK | HRCU-A-CB (Split System: Heat Pump with Remote Outdoor Unit-Air-Source) | Centrally-Ducted | HH860E2S11 | CV600**C+TXV | YP9C100C20MP13 | 50500 | 18 | 10.5 | 8.3 | 51500 | 38000 | 73.79% | 1.96 | 36000 | R-454B
214776812 | 4.25 | Yes | No | YORK | HRCU-A-CB (Split System: Heat Pump with Remote Outdoor Unit-Air-Source) | Centrally-Ducted | HH860E2S11 | CV601**C+TXV | YP9C100C20MP13 | 51000 | 18 | 10.5 | 8.35 | 51500 | 38000 | 73.79% | 1.98 | 36000 | R-454B
214776813 | 4.33 | Yes | Yes | YORK | HRCU-A-CB (Split System: Heat Pump with Remote Outdoor Unit-Air-Source) | Centrally-Ducted | HH860E2S11 | CX601C*35+TXV | YP9C100C20MP13 | 52000 | 19 | 11 | 8.5 | 51500 | 38000 | 73.79% | 2 | 36000 | R-454B
214776814 | 3.67 | Yes | Yes | YORK | HRCU-A-CB (Split System: Heat Pump with Remote Outdoor Unit-Air-Source) | Centrally-Ducted | HH860E2S11 | CH605D*C+TXV | YP9C100C20MP13 | 44000 | 18 | 11.7 | 8.5 | 42500 | 33200 | 78.12% | 2 | 31800 | R-454B
214776815 | 3.67 | Yes | Yes | YORK | HRCU-A-CB (Split System: Heat Pump with Remote Outdoor Unit-Air-Source) | Centrally-Ducted | HH860E2S11 | CV605**C+TXV | YP9C100C20MP13 | 44000 | 18 | 11.7 | 8.5 | 42500 | 33200 | 78.12% | 2 | 31800 | R-454B
214776816 | 4.33 | Yes | Yes | YORK | HRCU-A-CB (Split System: Heat Pump with Remote Outdoor Unit-Air-Source) | Centrally-Ducted | HH860E2S11 | CV606**C+TXV | YP9C100C20MP13 | 52000 | 19 | 11 | 8.5 | 51500 | 38000 | 73.79% | 2 | 36000 | R-454B
214776817 | 4.33 | Yes | Yes | YORK | HRCU-A-CB (Split System: Heat Pump with Remote Outdoor Unit-Air-Source) | Centrally-Ducted | HH860E2S11 | CV603**A+TXV | YP9C100C20MP13 | 52000 | 19 | 11 | 8.5 | 51500 | 38000 | 73.79% | 2 | 36000 | R-454B
214776818 | 4.33 | Yes | Yes | YORK | HRCU-A-CB (Split System: Heat Pump with Remote Outdoor Unit-Air-Source) | Centrally-Ducted | HH860E2S11 | CV607**C+TXV | YP9C100C20MP13 | 52000 | 19 | 11 | 8.5 | 51500 | 38000 | 73.79% | 2 | 36000 | R-454B
214776819 | 4.33 | Yes | Yes | YORK | HRCU-A-CB (Split System: Heat Pump with Remote Outdoor Unit-Air-Source) | Centrally-Ducted | HH860E2S11 | CH602**A+TXV | YP9C100C20MP13 | 52000 | 19 | 11 | 8.5 | 51500 | 38000 | 73.79% | 2 | 36000 | R-454B
214776820 | 4.33 | Yes | Yes | YORK | HRCU-A-CB (Split System: Heat Pump with Remote Outdoor Unit-Air-Source) | Centrally-Ducted | HH860E2S11 | CV602D*A+TXV | YP9C100C20MP13 | 52000 | 19 | 11 | 8.5 | 51500 | 38000 | 73.79% | 2 | 36000 | R-454B
214776821 | 4.33 | Yes | Yes | YORK | HRCU-A-CB (Split System: Heat Pump with Remote Outdoor Unit-Air-Source) | Centrally-Ducted | HH860E2S11 | CV609**A+TXV | YP9C100C20MP13 | 52000 | 19 | 11 | 8.5 | 51500 | 38000 | 73.79% | 2 | 36000 | R-454B
214776822 | 4.33 | Yes | No | YORK | HRCU-A-CB (Split System: Heat Pump with Remote Outdoor Unit-Air-Source) | Centrally-Ducted | HH860E2S11 | CH600C*C+TXV | YP9C120D20MP13 | 52000 | 18 | 10.5 | 8.3 | 52000 | 38500 | 74.04% | 1.96 | 36400 | R-454B
214776823 | 4.42 | Yes | Yes | YORK | HRCU-A-CB (Split System: Heat Pump with Remote Outdoor Unit-Air-Source) | Centrally-Ducted | HH860E2S11 | CH604**C+TXV | YP9C120D20MP13 | 53000 | 19 | 11 | 8.5 | 52500 | 39000 | 74.29% | 2 | 36600 | R-454B
214776824 | 4.29 | Yes | No | YORK | HRCU-A-CB (Split System: Heat Pump with Remote Outdoor Unit-Air-Source) | Centrally-Ducted | HH860E2S11 | CH600D*C+TXV | YP9C120D20MP13 | 51500 | 18 | 10.5 | 8.3 | 52500 | 39000 | 74.29% | 1.96 | 36600 | R-454B
214776825 | 4.29 | Yes | No | YORK | HRCU-A-CB (Split System: Heat Pump with Remote Outdoor Unit-Air-Source) | Centrally-Ducted | HH860E2S11 | CV600**C+TXV | YP9C120D20MP13 | 51500 | 18 | 10.5 | 8.3 | 52500 | 39000 | 74.29% | 1.96 | 36600 | R-454B
214776826 | 4.33 | Yes | No | YORK | HRCU-A-CB (Split System: Heat Pump with Remote Outdoor Unit-Air-Source) | Centrally-Ducted | HH860E2S11 | CV601**C+TXV | YP9C120D20MP13 | 52000 | 18 | 10.5 | 8.35 | 52500 | 39000 | 74.29% | 1.98 | 36600 | R-454B
214776827 | 4.42 | Yes | Yes | YORK | HRCU-A-CB (Split System: Heat Pump with Remote Outdoor Unit-Air-Source) | Centrally-Ducted | HH860E2S11 | CX601C*35+TXV | YP9C120D20MP13 | 53000 | 19 | 11 | 8.5 | 52500 | 39000 | 74.29% | 2 | 36600 | R-454B
214776828 | 4.42 | Yes | Yes | YORK | HRCU-A-CB (Split System: Heat Pump with Remote Outdoor Unit-Air-Source) | Centrally-Ducted | HH860E2S11 | CV606**C+TXV | YP9C120D20MP13 | 53000 | 19 | 11 | 8.5 | 52500 | 39000 | 74.29% | 2 | 36600 | R-454B
214776829 | 4.42 | Yes | Yes | YORK | HRCU-A-CB (Split System: Heat Pump with Remote Outdoor Unit-Air-Source) | Centrally-Ducted | HH860E2S11 | CV603**A+TXV | YP9C120D20MP13 | 53000 | 19 | 11 | 8.5 | 52500 | 39000 | 74.29% | 2 | 36600 | R-454B
214776830 | 4.42 | Yes | Yes | YORK | HRCU-A-CB (Split System: Heat Pump with Remote Outdoor Unit-Air-Source) | Centrally-Ducted | HH860E2S11 | CV607**C+TXV | YP9C120D20MP13 | 53000 | 19 | 11 | 8.5 | 52500 | 39000 | 74.29% | 2 | 36600 | R-454B
214776831 | 4.42 | Yes | Yes | YORK | HRCU-A-CB (Split System: Heat Pump with Remote Outdoor Unit-Air-Source) | Centrally-Ducted | HH860E2S11 | CH602**A+TXV | YP9C120D20MP13 | 53000 | 19 | 11 | 8.5 | 53000 | 39000 | 73.58% | 2 | 37000 | R-454B
214776832 | 4.42 | Yes | Yes | YORK | HRCU-A-CB (Split System: Heat Pump with Remote Outdoor Unit-Air-Source) | Centrally-Ducted | HH860E2S11 | CV602D*A+TXV | YP9C120D20MP13 | 53000 | 19 | 11 | 8.5 | 52500 | 39000 | 74.29% | 2 | 36600 | R-454B
214776833 | 4.42 | Yes | Yes | YORK | HRCU-A-CB (Split System: Heat Pump with Remote Outdoor Unit-Air-Source) | Centrally-Ducted | HH860E2S11 | CV609**A+TXV | YP9C120D20MP13 | 53000 | 19 | 11 | 8.5 | 52500 | 39000 | 74.29% | 2 | 36600 | R-454B
214776834 | 3.54 | Yes | Yes | YORK | HRCU-A-CB (Split System: Heat Pump with Remote Outdoor Unit-Air-Source) | Centrally-Ducted | HH860E2S11 | CH480C*C+TXV | YPLC080C16MP13 | 42500 | 17 | 11 | 8.3 | 42000 | 32800 | 78.1% | 1.96 | 31200 | R-454B
214776835 | 3.54 | Yes | Yes | YORK | HRCU-A-CB (Split System: Heat Pump with Remote Outdoor Unit-Air-Source) | Centrally-Ducted | HH860E2S11 | CV481**C+TXV | YPLC080C16MP13 | 42500 | 17 | 11 | 8.3 | 42000 | 32800 | 78.1% | 1.96 | 31200 | R-454B
214776836 | 3.58 | Yes | Yes | YORK | HRCU-A-CB (Split System: Heat Pump with Remote Outdoor Unit-Air-Source) | Centrally-Ducted | HH860E2S11 | CH600C*C+TXV | YPLC080C16MP13 | 43000 | 17 | 11.5 | 8.45 | 42000 | 32800 | 78.1% | 1.98 | 31200 | R-454B
214776837 | 3.63 | Yes | Yes | YORK | HRCU-A-CB (Split System: Heat Pump with Remote Outdoor Unit-Air-Source) | Centrally-Ducted | HH860E2S11 | CH604**C+TXV | YPLC080C16MP13 | 43500 | 18 | 11.7 | 8.5 | 42000 | 32800 | 78.1% | 2 | 31200 | R-454B
214776838 | 3.58 | Yes | Yes | YORK | HRCU-A-CB (Split System: Heat Pump with Remote Outdoor Unit-Air-Source) | Centrally-Ducted | HH860E2S11 | CH600D*C+TXV | YPLC080C16MP13 | 43000 | 17 | 11.5 | 8.4 | 42000 | 32800 | 78.1% | 1.98 | 31200 | R-454B
214776839 | 3.58 | Yes | Yes | YORK | HRCU-A-CB (Split System: Heat Pump with Remote Outdoor Unit-Air-Source) | Centrally-Ducted | HH860E2S11 | CV482**C+TXV | YPLC080C16MP13 | 43000 | 17 | 11.5 | 8.4 | 42000 | 32800 | 78.1% | 1.98 | 31200 | R-454B
214776840 | 3.58 | Yes | Yes | YORK | HRCU-A-CB (Split System: Heat Pump with Remote Outdoor Unit-Air-Source) | Centrally-Ducted | HH860E2S11 | CV600**C+TXV | YPLC080C16MP13 | 43000 | 17 | 11.5 | 8.4 | 42000 | 32800 | 78.1% | 1.98 | 31200 | R-454B
214776841 | 3.63 | Yes | Yes | YORK | HRCU-A-CB (Split System: Heat Pump with Remote Outdoor Unit-Air-Source) | Centrally-Ducted | HH860E2S11 | CV601**C+TXV | YPLC080C16MP13 | 43500 | 17 | 11.7 | 8.5 | 42000 | 32800 | 78.1% | 2 | 31200 | R-454B
214776842 | 3.63 | Yes | Yes | YORK | HRCU-A-CB (Split System: Heat Pump with Remote Outdoor Unit-Air-Source) | Centrally-Ducted | HH860E2S11 | CX601C*35+TXV | YPLC080C16MP13 | 43500 | 18 | 11.7 | 8.5 | 42000 | 32800 | 78.1% | 2 | 31200 | R-454B
214776843 | 3.63 | Yes | Yes | YORK | HRCU-A-CB (Split System: Heat Pump with Remote Outdoor Unit-Air-Source) | Centrally-Ducted | HH860E2S11 | CH605D*C+TXV | YPLC080C16MP13 | 43500 | 18 | 11.7 | 8.5 | 42000 | 32800 | 78.1% | 2 | 31200 | R-454B
214776844 | 3.63 | Yes | Yes | YORK | HRCU-A-CB (Split System: Heat Pump with Remote Outdoor Unit-Air-Source) | Centrally-Ducted | HH860E2S11 | CV605**C+TXV | YPLC080C16MP13 | 43500 | 18 | 11.7 | 8.5 | 42000 | 32800 | 78.1% | 2 | 31200 | R-454B
214776845 | 3.63 | Yes | Yes | YORK | HRCU-A-CB (Split System: Heat Pump with Remote Outdoor Unit-Air-Source) | Centrally-Ducted | HH860E2S11 | CV606**C+TXV | YPLC080C16MP13 | 43500 | 18 | 11.7 | 8.5 | 42000 | 32800 | 78.1% | 2 | 31200 | R-454B
214776846 | 3.63 | Yes | Yes | YORK | HRCU-A-CB (Split System: Heat Pump with Remote Outdoor Unit-Air-Source) | Centrally-Ducted | HH860E2S11 | CV603**A+TXV | YPLC080C16MP13 | 43500 | 18 | 11.7 | 8.5 | 42000 | 32800 | 78.1% | 2 | 31200 | R-454B
214776847 | 3.63 | Yes | Yes | YORK | HRCU-A-CB (Split System: Heat Pump with Remote Outdoor Unit-Air-Source) | Centrally-Ducted | HH860E2S11 | CV607**C+TXV | YPLC080C16MP13 | 43500 | 18 | 11.7 | 8.5 | 42000 | 32800 | 78.1% | 2 | 31200 | R-454B
214776848 | 3.63 | Yes | Yes | YORK | HRCU-A-CB (Split System: Heat Pump with Remote Outdoor Unit-Air-Source) | Centrally-Ducted | HH860E2S11 | CH602**A+TXV | YPLC080C16MP13 | 43500 | 18 | 11.7 | 8.5 | 42000 | 32800 | 78.1% | 2 | 31200 | R-454B
214776849 | 3.63 | Yes | Yes | YORK | HRCU-A-CB (Split System: Heat Pump with Remote Outdoor Unit-Air-Source) | Centrally-Ducted | HH860E2S11 | CV602D*A+TXV | YPLC080C16MP13 | 43500 | 18 | 11.7 | 8.5 | 42000 | 32800 | 78.1% | 2 | 31200 | R-454B
214776850 | 3.63 | Yes | Yes | YORK | HRCU-A-CB (Split System: Heat Pump with Remote Outdoor Unit-Air-Source) | Centrally-Ducted | HH860E2S11 | CV609**A+TXV | YPLC080C16MP13 | 43500 | 18 | 11.7 | 8.5 | 42000 | 32800 | 78.1% | 2 | 31200 | R-454B
214776851 | 4.33 | Yes | No | YORK | HRCU-A-CB (Split System: Heat Pump with Remote Outdoor Unit-Air-Source) | Centrally-Ducted | HH860E2S11 | CH600C*C+TXV | YPLC100C20MP13 | 52000 | 18 | 10.5 | 8.3 | 52000 | 38500 | 74.04% | 1.96 | 36200 | R-454B
214776852 | 4.42 | Yes | Yes | YORK | HRCU-A-CB (Split System: Heat Pump with Remote Outdoor Unit-Air-Source) | Centrally-Ducted | HH860E2S11 | CH604**C+TXV | YPLC100C20MP13 | 53000 | 19 | 11 | 8.5 | 52000 | 38500 | 74.04% | 2 | 36200 | R-454B
214776853 | 4.29 | Yes | No | YORK | HRCU-A-CB (Split System: Heat Pump with Remote Outdoor Unit-Air-Source) | Centrally-Ducted | HH860E2S11 | CH600D*C+TXV | YPLC100C20MP13 | 51500 | 18 | 10.5 | 8.3 | 52000 | 38500 | 74.04% | 1.96 | 36200 | R-454B
214776855 | 4.29 | Yes | No | YORK | HRCU-A-CB (Split System: Heat Pump with Remote Outdoor Unit-Air-Source) | Centrally-Ducted | HH860E2S11 | CV600**C+TXV | YPLC100C20MP13 | 51500 | 18 | 10.5 | 8.3 | 52000 | 38500 | 74.04% | 1.96 | 36200 | R-454B
214776857 | 4.33 | Yes | No | YORK | HRCU-A-CB (Split System: Heat Pump with Remote Outdoor Unit-Air-Source) | Centrally-Ducted | HH860E2S11 | CV601**C+TXV | YPLC100C20MP13 | 52000 | 18 | 10.5 | 8.35 | 52000 | 38500 | 74.04% | 1.98 | 36200 | R-454B
214776859 | 4.42 | Yes | Yes | YORK | HRCU-A-CB (Split System: Heat Pump with Remote Outdoor Unit-Air-Source) | Centrally-Ducted | HH860E2S11 | CX601C*35+TXV | YPLC100C20MP13 | 53000 | 19 | 11 | 8.5 | 52000 | 38500 | 74.04% | 2 | 36200 | R-454B
214776861 | 3.67 | Yes | Yes | YORK | HRCU-A-CB (Split System: Heat Pump with Remote Outdoor Unit-Air-Source) | Centrally-Ducted | HH860E2S11 | CH605D*C+TXV | YPLC100C20MP13 | 44000 | 18 | 11.7 | 8.5 | 42500 | 33200 | 78.12% | 2 | 32000 | R-454B
214776864 | 3.67 | Yes | Yes | YORK | HRCU-A-CB (Split System: Heat Pump with Remote Outdoor Unit-Air-Source) | Centrally-Ducted | HH860E2S11 | CV605**C+TXV | YPLC100C20MP13 | 44000 | 18 | 11.7 | 8.5 | 42500 | 33200 | 78.12% | 2 | 32000 | R-454B
214776866 | 4.42 | Yes | Yes | YORK | HRCU-A-CB (Split System: Heat Pump with Remote Outdoor Unit-Air-Source) | Centrally-Ducted | HH860E2S11 | CV606**C+TXV | YPLC100C20MP13 | 53000 | 19 | 11 | 8.5 | 52000 | 38500 | 74.04% | 2 | 36200 | R-454B
214776868 | 4.42 | Yes | Yes | YORK | HRCU-A-CB (Split System: Heat Pump with Remote Outdoor Unit-Air-Source) | Centrally-Ducted | HH860E2S11 | CV603**A+TXV | YPLC100C20MP13 | 53000 | 19 | 11 | 8.5 | 52000 | 38500 | 74.04% | 2 | 36200 | R-454B
214776870 | 4.42 | Yes | Yes | YORK | HRCU-A-CB (Split System: Heat Pump with Remote Outdoor Unit-Air-Source) | Centrally-Ducted | HH860E2S11 | CV607**C+TXV | YPLC100C20MP13 | 53000 | 19 | 11 | 8.5 | 52000 | 38500 | 74.04% | 2 | 36200 | R-454B
214776872 | 4.42 | Yes | Yes | YORK | HRCU-A-CB (Split System: Heat Pump with Remote Outdoor Unit-Air-Source) | Centrally-Ducted | HH860E2S11 | CH602**A+TXV | YPLC100C20MP13 | 53000 | 19 | 11 | 8.5 | 52000 | 38500 | 74.04% | 2 | 36200 | R-454B
214776875 | 4.42 | Yes | Yes | YORK | HRCU-A-CB (Split System: Heat Pump with Remote Outdoor Unit-Air-Source) | Centrally-Ducted | HH860E2S11 | CV602D*A+TXV | YPLC100C20MP13 | 53000 | 19 | 11 | 8.5 | 52000 | 38500 | 74.04% | 2 | 36200 | R-454B
214776877 | 4.42 | Yes | Yes | YORK | HRCU-A-CB (Split System: Heat Pump with Remote Outdoor Unit-Air-Source) | Centrally-Ducted | HH860E2S11 | CV609**A+TXV | YPLC100C20MP13 | 53000 | 19 | 11 | 8.5 | 52000 | 38500 | 74.04% | 2 | 36200 | R-454B
214776880 | 4.33 | Yes | No | YORK | HRCU-A-CB (Split System: Heat Pump with Remote Outdoor Unit-Air-Source) | Centrally-Ducted | HH860E2S11 | CH600C*C+TXV | YPLC120C20MP13 | 52000 | 18 | 10.5 | 8.3 | 52000 | 38500 | 74.04% | 1.96 | 36200 | R-454B
214776882 | 4.42 | Yes | Yes | YORK | HRCU-A-CB (Split System: Heat Pump with Remote Outdoor Unit-Air-Source) | Centrally-Ducted | HH860E2S11 | CH604**C+TXV | YPLC120C20MP13 | 53000 | 19 | 11 | 8.5 | 52000 | 38500 | 74.04% | 2 | 36200 | R-454B
214776884 | 4.29 | Yes | No | YORK | HRCU-A-CB (Split System: Heat Pump with Remote Outdoor Unit-Air-Source) | Centrally-Ducted | HH860E2S11 | CH600D*C+TXV | YPLC120C20MP13 | 51500 | 18 | 10.5 | 8.3 | 52000 | 38500 | 74.04% | 1.96 | 36200 | R-454B
214776886 | 4.29 | Yes | No | YORK | HRCU-A-CB (Split System: Heat Pump with Remote Outdoor Unit-Air-Source) | Centrally-Ducted | HH860E2S11 | CV600**C+TXV | YPLC120C20MP13 | 51500 | 18 | 10.5 | 8.3 | 52000 | 38500 | 74.04% | 1.96 | 36200 | R-454B
214776889 | 4.33 | Yes | No | YORK | HRCU-A-CB (Split System: Heat Pump with Remote Outdoor Unit-Air-Source) | Centrally-Ducted | HH860E2S11 | CV601**C+TXV | YPLC120C20MP13 | 52000 | 18 | 10.5 | 8.35 | 52000 | 38500 | 74.04% | 1.98 | 36200 | R-454B
214776891 | 4.42 | Yes | Yes | YORK | HRCU-A-CB (Split System: Heat Pump with Remote Outdoor Unit-Air-Source) | Centrally-Ducted | HH860E2S11 | CX601C*35+TXV | YPLC120C20MP13 | 53000 | 19 | 11 | 8.5 | 52000 | 38500 | 74.04% | 2 | 36200 | R-454B
214776893 | 4.42 | Yes | Yes | YORK | HRCU-A-CB (Split System: Heat Pump with Remote Outdoor Unit-Air-Source) | Centrally-Ducted | HH860E2S11 | CV606**C+TXV | YPLC120C20MP13 | 53000 | 19 | 11 | 8.5 | 52000 | 38500 | 74.04% | 2 | 36200 | R-454B
214776895 | 4.42 | Yes | Yes | YORK | HRCU-A-CB (Split System: Heat Pump with Remote Outdoor Unit-Air-Source) | Centrally-Ducted | HH860E2S11 | CV603**A+TXV | YPLC120C20MP13 | 53000 | 19 | 11 | 8.5 | 52000 | 38500 | 74.04% | 2 | 36200 | R-454B
214776897 | 4.42 | Yes | Yes | YORK | HRCU-A-CB (Split System: Heat Pump with Remote Outdoor Unit-Air-Source) | Centrally-Ducted | HH860E2S11 | CV607**C+TXV | YPLC120C20MP13 | 53000 | 19 | 11 | 8.5 | 52000 | 38500 | 74.04% | 2 | 36200 | R-454B
214776899 | 4.42 | Yes | Yes | YORK | HRCU-A-CB (Split System: Heat Pump with Remote Outdoor Unit-Air-Source) | Centrally-Ducted | HH860E2S11 | CH602**A+TXV | YPLC120C20MP13 | 53000 | 19 | 11 | 8.5 | 52000 | 38500 | 74.04% | 2 | 36200 | R-454B
214776903 | 4.42 | Yes | Yes | YORK | HRCU-A-CB (Split System: Heat Pump with Remote Outdoor Unit-Air-Source) | Centrally-Ducted | HH860E2S11 | CV602D*A+TXV | YPLC120C20MP13 | 53000 | 19 | 11 | 8.5 | 52000 | 38500 | 74.04% | 2 | 36200 | R-454B
214776905 | 4.42 | Yes | Yes | YORK | HRCU-A-CB (Split System: Heat Pump with Remote Outdoor Unit-Air-Source) | Centrally-Ducted | HH860E2S11 | CV609**A+TXV | YPLC120C20MP13 | 53000 | 19 | 11 | 8.5 | 52000 | 38500 | 74.04% | 2 | 36200 | R-454B
214776907 | 2 | Yes | Yes | YORK | HRCU-A-CB (Split System: Heat Pump with Remote Outdoor Unit-Air-Source) | Centrally-Ducted | HH824E2S11 | CX241B*35+TXV+AEF48BXP* |  | 24000 | 19 | 12 | 9.5 | 22400 | 16600 | 74.11% | 2.1 | 17400 | R-454B
214776909 | 2 | Yes | Yes | YORK | HRCU-A-CB (Split System: Heat Pump with Remote Outdoor Unit-Air-Source) | Centrally-Ducted | HH824E2S11 | CX360B*35+TXV+AEF48BXP* |  | 24000 | 19 | 12 | 9.5 | 22400 | 16600 | 74.11% | 2.1 | 17400 | R-454B
214776912 | 1.98 | Yes | Yes | YORK | HRCU-A-CB (Split System: Heat Pump with Remote Outdoor Unit-Air-Source) | Centrally-Ducted | HH824E2S11 | CV360B*C+TXV+AEF48BXP* |  | 23800 | 19 | 11.7 | 9.15 | 22200 | 16600 | 74.77% | 2.04 | 17300 | R-454B
214776914 | 1.98 | Yes | Yes | YORK | HRCU-A-CB (Split System: Heat Pump with Remote Outdoor Unit-Air-Source) | Centrally-Ducted | HH824E2S11 | CV360A*C+TXV+AEF36AXP* |  | 23800 | 19 | 11.7 | 9.15 | 22200 | 16600 | 74.77% | 2.04 | 17300 | R-454B
214776918 | 1.98 | Yes | Yes | YORK | HRCU-A-CB (Split System: Heat Pump with Remote Outdoor Unit-Air-Source) | Centrally-Ducted | HH824E2S11 | CV240A*C+TXV+AEF36AXP* |  | 23800 | 19 | 11.7 | 9.25 | 22400 | 16600 | 74.11% | 2.04 | 17400 | R-454B
214776924 | 2 | Yes | Yes | YORK | HRCU-A-CB (Split System: Heat Pump with Remote Outdoor Unit-Air-Source) | Centrally-Ducted | HH824E2S11 | CV363B*C+TXV+AEF48BXP* |  | 24000 | 19 | 12 | 9.5 | 22400 | 16600 | 74.11% | 2.1 | 17400 | R-454B
214776926 | 2 | Yes | Yes | YORK | HRCU-A-CB (Split System: Heat Pump with Remote Outdoor Unit-Air-Source) | Centrally-Ducted | HH824E2S11 | CV363A*C+TXV+AEF36AXP* |  | 24000 | 19 | 12 | 9.5 | 22400 | 16600 | 74.11% | 2.1 | 17400 | R-454B
214776930 | 2 | Yes | Yes | YORK | HRCU-A-CB (Split System: Heat Pump with Remote Outdoor Unit-Air-Source) | Centrally-Ducted | HH824E2S11 | CX363B*35+TXV+AEF48BXP* |  | 24000 | 19 | 12 | 9.5 | 22400 | 16600 | 74.11% | 2.1 | 17400 | R-454B
214776933 | 2.68 | Yes | Yes | YORK | HRCU-A-CB (Split System: Heat Pump with Remote Outdoor Unit-Air-Source) | Centrally-Ducted | HH836E2S11 | CV361B*C+TXV+AEF48BXP* |  | 32200 | 19 | 11 | 8.65 | 29200 | 24800 | 84.93% | 1.94 | 24800 | R-454B
214776935 | 2.68 | Yes | Yes | YORK | HRCU-A-CB (Split System: Heat Pump with Remote Outdoor Unit-Air-Source) | Centrally-Ducted | HH836E2S11 | CV361A*C+TXV+AEF36AXP* |  | 32200 | 19 | 11 | 8.65 | 29200 | 24800 | 84.93% | 1.94 | 24800 | R-454B
214776939 | 2.83 | Yes | Yes | YORK | HRCU-A-CB (Split System: Heat Pump with Remote Outdoor Unit-Air-Source) | Centrally-Ducted | HH836E2S11 | CX361B*35+TXV+AEF48BXP* |  | 34000 | 19 | 11.7 | 9 | 30800 | 24800 | 80.52% | 2.1 | 25600 | R-454B
214776943 | 2.83 | Yes | Yes | YORK | HRCU-A-CB (Split System: Heat Pump with Remote Outdoor Unit-Air-Source) | Centrally-Ducted | HH836E2S11 | CV367A*C+TXV+AEF36AXP* |  | 34000 | 19 | 11.7 | 9 | 30800 | 24800 | 80.52% | 2.1 | 25600 | R-454B
214776947 | 3.79 | Yes | Yes | YORK | HRCU-A-CB (Split System: Heat Pump with Remote Outdoor Unit-Air-Source) | Centrally-Ducted | HH860E2S11 | CV481C*C+TXV+AEF60CXP* |  | 45500 | 19 | 11.7 | 8.8 | 44000 | 33600 | 76.36% | 2.06 | 34600 | R-454B
214776956 | 3.83 | Yes | Yes | YORK | HRCU-A-CB (Split System: Heat Pump with Remote Outdoor Unit-Air-Source) | Centrally-Ducted | HH860E2S11 | CV482C*C+TXV+AEF60CXP* |  | 46000 | 19 | 12 | 8.9 | 44000 | 33600 | 76.36% | 2.08 | 34600 | R-454B
214776958 | 4.33 | Yes | Yes | YORK | HRCU-A-CB (Split System: Heat Pump with Remote Outdoor Unit-Air-Source) | Centrally-Ducted | HH860E2S11 | CV600**C+TXV+AEF60*XP* |  | 52000 | 17 | 11.5 | 8.3 | 51500 | 38000 | 73.79% | 1.96 | 35800 | R-454B
214776960 | 3.83 | Yes | Yes | YORK | HRCU-A-CB (Split System: Heat Pump with Remote Outdoor Unit-Air-Source) | Centrally-Ducted | HH860E2S11 | CV482B*C+TXV+AEF48BXP* |  | 46000 | 19 | 12 | 8.9 | 44000 | 33600 | 76.36% | 2.08 | 34600 | R-454B
214776962 | 4.38 | Yes | Yes | YORK | HRCU-A-CB (Split System: Heat Pump with Remote Outdoor Unit-Air-Source) | Centrally-Ducted | HH860E2S11 | CV601**C+TXV+AEF60*XP* |  | 52500 | 17 | 11.7 | 8.35 | 51500 | 38000 | 73.79% | 1.98 | 35800 | R-454B
214776964 | 4.5 | Yes | Yes | YORK | HRCU-A-CB (Split System: Heat Pump with Remote Outdoor Unit-Air-Source) | Centrally-Ducted | HH860E2S11 | CX601C*35+TXV+AEF60CXP* |  | 54000 | 19 | 11.7 | 9 | 52000 | 38000 | 73.08% | 2 | 36200 | R-454B
214776969 | 4.46 | Yes | Yes | YORK | HRCU-A-CB (Split System: Heat Pump with Remote Outdoor Unit-Air-Source) | Centrally-Ducted | HH860E2S11 | CV603**A+TXV+AEF60*XP* |  | 53500 | 18 | 12 | 8.5 | 51500 | 38000 | 73.79% | 2 | 35800 | R-454B
214776994 | 1.92 | Yes | Yes | AIREASE | HRCU-A-CB (Split System: Heat Pump with Remote Outdoor Unit-Air-Source) | Centrally-Ducted | 4SHP22LX124P-**A | H,A,DE32936+AEFE3A* |  | 23000 | 20 | 12.5 | 8.45 | 20400 | 15000 | 73.53% | 2.04 | 13800 | R-410A
214776995 | 1.93 | Yes | Yes | AIREASE | HRCU-A-CB (Split System: Heat Pump with Remote Outdoor Unit-Air-Source) | Centrally-Ducted | 4SHP22LX124P-**A | PL36H***P449+AEFE3A* |  | 23200 | 20 | 13.5 | 8.7 | 20600 | 15700 | 76.21% | 2.26 | 13300 | R-410A
214776996 | 1.93 | Yes | Yes | AIREASE | HRCU-A-CB (Split System: Heat Pump with Remote Outdoor Unit-Air-Source) | Centrally-Ducted | 4SHP22LX124P-**A | V,A,D30H***D449+AEFE3A* |  | 23200 | 20 | 13.5 | 8.7 | 20600 | 15700 | 76.21% | 2.26 | 13300 | R-410A
214777014 | 2 | Yes | Yes | YORK | HRCU-A-CB (Split System: Heat Pump with Remote Outdoor Unit-Air-Source) | Centrally-Ducted | HH824E2S11 | CX360A*35+TXV+AEF36AXP* |  | 24000 | 19 | 12 | 9.4 | 22400 | 16600 | 74.11% | 2.08 | 17400 | R-454B
214777044 | 3 | No | No | YORK | HRCU-A-CB (Split System: Heat Pump with Remote Outdoor Unit-Air-Source) | Centrally-Ducted | HMH72B361 | XAFC36DBCN1 | Y91E080C16SMPS1 | 36000 | 17 | 8.5 | 8.5 | 36000 | 25200 | 70% | 2.06 | 26600 | R-410A
214777057 | 3 | No | No | JOHNSON CONTROLS | HRCU-A-CB (Split System: Heat Pump with Remote Outdoor Unit-Air-Source) | Centrally-Ducted | HMH72B361 | XAFC36DBCN1 | Z9ES080C16SMPS1 | 36000 | 17 | 8.5 | 8.5 | 36000 | 25200 | 70% | 2.06 | 26600 | R-410A
214777064 | 3 | No | No | CHAMPION HEATING AND COOLING | HRCU-A-CB (Split System: Heat Pump with Remote Outdoor Unit-Air-Source) | Centrally-Ducted | HMH72B361 | XAFC36DBCN1 | Z9ES080C16SMPS1 | 36000 | 17 | 8.5 | 8.5 | 36000 | 25200 | 70% | 2.06 | 26600 | R-410A
214777071 | 3 | No | No | FRASER-JOHNSTON | HRCU-A-CB (Split System: Heat Pump with Remote Outdoor Unit-Air-Source) | Centrally-Ducted | HMH72B361 | XAFC36DBCN1 | Z9ES080C16SMPS1 | 36000 | 17 | 8.5 | 8.5 | 36000 | 25200 | 70% | 2.06 | 26600 | R-410A
214777078 | 3 | No | No | LUXAIRE | HRCU-A-CB (Split System: Heat Pump with Remote Outdoor Unit-Air-Source) | Centrally-Ducted | HMH72B361 | XAFC36DBCN1 | Z9ES080C16SMPS1 | 36000 | 17 | 8.5 | 8.5 | 36000 | 25200 | 70% | 2.06 | 26600 | R-410A
214777084 | 3 | No | No | COLEMAN | HRCU-A-CB (Split System: Heat Pump with Remote Outdoor Unit-Air-Source) | Centrally-Ducted | HMH72B361 | XAFC36DBCN1 | Z9ES080C16SMPS1 | 36000 | 17 | 8.5 | 8.5 | 36000 | 25200 | 70% | 2.06 | 26600 | R-410A
214777197 | 3.71 | Yes | Yes | YORK | HRCU-A-CB (Split System: Heat Pump with Remote Outdoor Unit-Air-Source) | Centrally-Ducted | HH860E2S11 | CV602C*A+TXV | TL8E080C16UH11 | 44500 | 18 | 11 | 8.5 | 43500 | 33800 | 77.7% | 2 | 33000 | R-454B
214777198 | 4.33 | Yes | Yes | YORK | HRCU-A-CB (Split System: Heat Pump with Remote Outdoor Unit-Air-Source) | Centrally-Ducted | HH860E2S11 | CV602C*A+TXV | TL8E100C20UH11 | 52000 | 19 | 11 | 8.5 | 51500 | 38000 | 73.79% | 2 | 35800 | R-454B
214777199 | 3.71 | Yes | Yes | YORK | HRCU-A-CB (Split System: Heat Pump with Remote Outdoor Unit-Air-Source) | Centrally-Ducted | HH860E2S11 | CV602C*A+TXV | TL9E080C16UH11 | 44500 | 18 | 11 | 8.5 | 44000 | 34000 | 77.27% | 2 | 33400 | R-454B
214777200 | 4.33 | Yes | Yes | YORK | HRCU-A-CB (Split System: Heat Pump with Remote Outdoor Unit-Air-Source) | Centrally-Ducted | HH860E2S11 | CV602C*A+TXV | TL9E100C20UH11 | 52000 | 19 | 11 | 8.5 | 51500 | 38000 | 73.79% | 2 | 35800 | R-454B
214777201 | 3.71 | Yes | Yes | YORK | HRCU-A-CB (Split System: Heat Pump with Remote Outdoor Unit-Air-Source) | Centrally-Ducted | HH860E2S11 | CV602C*A+TXV | TM9E080C16MP12 | 44500 | 18 | 11 | 8.5 | 43500 | 34000 | 78.16% | 2 | 33200 | R-454B
214777202 | 4.46 | Yes | Yes | YORK | HRCU-A-CB (Split System: Heat Pump with Remote Outdoor Unit-Air-Source) | Centrally-Ducted | HH860E2S11 | CV602C*A+TXV | TM9E080C20MP12 | 53500 | 19 | 11 | 8.5 | 53000 | 39500 | 74.53% | 2 | 37000 | R-454B
214777203 | 3.71 | Yes | Yes | YORK | HRCU-A-CB (Split System: Heat Pump with Remote Outdoor Unit-Air-Source) | Centrally-Ducted | HH860E2S11 | CV602C*A+TXV | TM9E100C16MP12 | 44500 | 18 | 11 | 8.5 | 44000 | 34000 | 77.27% | 2 | 33400 | R-454B
214777204 | 4.46 | Yes | Yes | YORK | HRCU-A-CB (Split System: Heat Pump with Remote Outdoor Unit-Air-Source) | Centrally-Ducted | HH860E2S11 | CV602C*A+TXV | TM9E100C20MP12 | 53500 | 19 | 11 | 8.5 | 53000 | 39500 | 74.53% | 2 | 37000 | R-454B
214777205 | 4.42 | Yes | Yes | YORK | HRCU-A-CB (Split System: Heat Pump with Remote Outdoor Unit-Air-Source) | Centrally-Ducted | HH860E2S11 | CV602C*A+TXV | TM9E120D20MP12 | 53000 | 19 | 11 | 8.5 | 52500 | 39000 | 74.29% | 2 | 36800 | R-454B
214777206 | 3.63 | Yes | Yes | YORK | HRCU-A-CB (Split System: Heat Pump with Remote Outdoor Unit-Air-Source) | Centrally-Ducted | HH860E2S11 | CV602C*A+TXV | TM9V080C16MP12 | 43500 | 18 | 11 | 8.5 | 42000 | 33000 | 78.57% | 2 | 31600 | R-454B
214777207 | 3.63 | Yes | Yes | YORK | HRCU-A-CB (Split System: Heat Pump with Remote Outdoor Unit-Air-Source) | Centrally-Ducted | HH860E2S11 | CV602C*A+TXV | TM9V100C16MP12 | 43500 | 18 | 11.7 | 8.5 | 42000 | 32800 | 78.1% | 2 | 31200 | R-454B
214777208 | 4.33 | Yes | Yes | YORK | HRCU-A-CB (Split System: Heat Pump with Remote Outdoor Unit-Air-Source) | Centrally-Ducted | HH860E2S11 | CV602C*A+TXV | TM9V100C20MP12 | 52000 | 19 | 11 | 8.5 | 51500 | 38000 | 73.79% | 2 | 36000 | R-454B
214777209 | 4.42 | Yes | Yes | YORK | HRCU-A-CB (Split System: Heat Pump with Remote Outdoor Unit-Air-Source) | Centrally-Ducted | HH860E2S11 | CV602C*A+TXV | TM9V120D20MP12 | 53000 | 19 | 11 | 8.5 | 52500 | 39000 | 74.29% | 2 | 36600 | R-454B
214777210 | 3.71 | Yes | Yes | YORK | HRCU-A-CB (Split System: Heat Pump with Remote Outdoor Unit-Air-Source) | Centrally-Ducted | HH860E2S11 | CV602C*A+TXV | TMLE080C16MP11 | 44500 | 18 | 11 | 8.5 | 43500 | 33800 | 77.7% | 2 | 33200 | R-454B
214777211 | 4.46 | Yes | Yes | YORK | HRCU-A-CB (Split System: Heat Pump with Remote Outdoor Unit-Air-Source) | Centrally-Ducted | HH860E2S11 | CV602C*A+TXV | TMLE080C20MP11 | 53500 | 19 | 11 | 8.5 | 53000 | 39500 | 74.53% | 2 | 37000 | R-454B
214777212 | 3.71 | Yes | Yes | YORK | HRCU-A-CB (Split System: Heat Pump with Remote Outdoor Unit-Air-Source) | Centrally-Ducted | HH860E2S11 | CV602C*A+TXV | TMLE100C16MP11 | 44500 | 18 | 11 | 8.5 | 43500 | 33800 | 77.7% | 2 | 33200 | R-454B
214777213 | 4.46 | Yes | Yes | YORK | HRCU-A-CB (Split System: Heat Pump with Remote Outdoor Unit-Air-Source) | Centrally-Ducted | HH860E2S11 | CV602C*A+TXV | TMLE100C20MP11 | 53500 | 19 | 11 | 8.5 | 53000 | 39500 | 74.53% | 2 | 37000 | R-454B
214777214 | 4.42 | Yes | Yes | YORK | HRCU-A-CB (Split System: Heat Pump with Remote Outdoor Unit-Air-Source) | Centrally-Ducted | HH860E2S11 | CV602C*A+TXV | TMLE120C20MP11 | 53000 | 19 | 11 | 8.5 | 52500 | 39000 | 74.29% | 2 | 37000 | R-454B
214777215 | 4.5 | Yes | Yes | YORK | HRCU-A-CB (Split System: Heat Pump with Remote Outdoor Unit-Air-Source) | Centrally-Ducted | HH860E2S11 | CV602C*A+TXV | TMLE130D20MP11 | 54000 | 19 | 11 | 8.5 | 53000 | 39500 | 74.53% | 2 | 37000 | R-454B
214777216 | 3.63 | Yes | Yes | YORK | HRCU-A-CB (Split System: Heat Pump with Remote Outdoor Unit-Air-Source) | Centrally-Ducted | HH860E2S11 | CV602C*A+TXV | TMLV100C16MP12 | 43500 | 18 | 11.7 | 8.5 | 42000 | 32800 | 78.1% | 2 | 31200 | R-454B
214777217 | 4.42 | Yes | Yes | YORK | HRCU-A-CB (Split System: Heat Pump with Remote Outdoor Unit-Air-Source) | Centrally-Ducted | HH860E2S11 | CV602C*A+TXV | TMLV120C20MP12 | 53000 | 19 | 11 | 8.5 | 52000 | 38500 | 74.04% | 2 | 36200 | R-454B
214777218 | 3.71 | Yes | Yes | YORK | HRCU-A-CB (Split System: Heat Pump with Remote Outdoor Unit-Air-Source) | Centrally-Ducted | HH860E2S11 | CV602C*A+TXV | Y81E080C16SMPS1 | 44500 | 18 | 12 | 8.5 | 42500 | 33000 | 77.65% | 2 | 32000 | R-454B
214777219 | 4.42 | Yes | Yes | YORK | HRCU-A-CB (Split System: Heat Pump with Remote Outdoor Unit-Air-Source) | Centrally-Ducted | HH860E2S11 | CV602C*A+TXV | Y81E080C20SMPS1 | 53000 | 19 | 11 | 8.5 | 52000 | 38500 | 74.04% | 2 | 36200 | R-454B
214777220 | 4.42 | Yes | Yes | YORK | HRCU-A-CB (Split System: Heat Pump with Remote Outdoor Unit-Air-Source) | Centrally-Ducted | HH860E2S11 | CV602C*A+TXV | Y81E100C20SMPS1 | 53000 | 19 | 11.7 | 8.5 | 51500 | 38000 | 73.79% | 2 | 35600 | R-454B
214777221 | 4.38 | Yes | Yes | YORK | HRCU-A-CB (Split System: Heat Pump with Remote Outdoor Unit-Air-Source) | Centrally-Ducted | HH860E2S11 | CV602C*A+TXV | Y81E120C20SMPS1 | 52500 | 19 | 11.7 | 8.5 | 51500 | 38000 | 73.79% | 2 | 35600 | R-454B
214777222 | 3.63 | Yes | Yes | YORK | HRCU-A-CB (Split System: Heat Pump with Remote Outdoor Unit-Air-Source) | Centrally-Ducted | HH860E2S11 | CV602C*A+TXV | YP9C080C16MP13 | 43500 | 18 | 11 | 8.5 | 42000 | 33000 | 78.57% | 2 | 31600 | R-454B
214777223 | 4.33 | Yes | Yes | YORK | HRCU-A-CB (Split System: Heat Pump with Remote Outdoor Unit-Air-Source) | Centrally-Ducted | HH860E2S11 | CV602C*A+TXV | YP9C100C20MP13 | 52000 | 19 | 11 | 8.5 | 51500 | 38000 | 73.79% | 2 | 36000 | R-454B
214777224 | 4.42 | Yes | Yes | YORK | HRCU-A-CB (Split System: Heat Pump with Remote Outdoor Unit-Air-Source) | Centrally-Ducted | HH860E2S11 | CV602C*A+TXV | YP9C120D20MP13 | 53000 | 19 | 11 | 8.5 | 52500 | 39000 | 74.29% | 2 | 36600 | R-454B
214777225 | 3.63 | Yes | Yes | YORK | HRCU-A-CB (Split System: Heat Pump with Remote Outdoor Unit-Air-Source) | Centrally-Ducted | HH860E2S11 | CV602C*A+TXV | YPLC080C16MP13 | 43500 | 18 | 11.7 | 8.5 | 42000 | 32800 | 78.1% | 2 | 31200 | R-454B
214777226 | 4.42 | Yes | Yes | YORK | HRCU-A-CB (Split System: Heat Pump with Remote Outdoor Unit-Air-Source) | Centrally-Ducted | HH860E2S11 | CV602C*A+TXV | YPLC100C20MP13 | 53000 | 19 | 11 | 8.5 | 52000 | 38500 | 74.04% | 2 | 36200 | R-454B
214777227 | 4.42 | Yes | Yes | YORK | HRCU-A-CB (Split System: Heat Pump with Remote Outdoor Unit-Air-Source) | Centrally-Ducted | HH860E2S11 | CV602C*A+TXV | YPLC120C20MP13 | 53000 | 19 | 11 | 8.5 | 52000 | 38500 | 74.04% | 2 | 36200 | R-454B
214777834 | 1.9 | Yes | Yes | AIREASE | HRCU-A-CB (Split System: Heat Pump with Remote Outdoor Unit-Air-Source) | Centrally-Ducted | 4SHP22LX124P-**A | H,A,DE33936+AEFE4B* |  | 22800 | 21 | 13 | 8.45 | 20600 | 15600 | 75.73% | 2.2 | 13200 | R-410A
214777835 | 1.88 | Yes | Yes | AIREASE | HRCU-A-CB (Split System: Heat Pump with Remote Outdoor Unit-Air-Source) | Centrally-Ducted | 4SHP22LX124P-**A | H,A,DE33936+AEFE3A* |  | 22600 | 20 | 13 | 8.45 | 20600 | 15600 | 75.73% | 2.2 | 13200 | R-410A
214777836 | 1.95 | Yes | Yes | AIREASE | HRCU-A-CB (Split System: Heat Pump with Remote Outdoor Unit-Air-Source) | Centrally-Ducted | 4SHP22LX124P-**A | PL36H175P159+AEFE4B* |  | 23400 | 21 | 13.5 | 8.7 | 20600 | 15700 | 76.21% | 2.26 | 13300 | R-410A
214777837 | 1.95 | Yes | Yes | AIREASE | HRCU-A-CB (Split System: Heat Pump with Remote Outdoor Unit-Air-Source) | Centrally-Ducted | 4SHP22LX124P-**A | V,A,D36H175D159+AEFE4B* |  | 23400 | 21 | 13.5 | 8.7 | 20600 | 15700 | 76.21% | 2.26 | 13300 | R-410A
214777842 | 2.77 | No | No | FRIEDRICH | HRCU-A-CB (Split System: Heat Pump with Remote Outdoor Unit-Air-Source) | Centrally-Ducted | WFPU18Z363C | F,PE*E34936 |  | 33200 | 17 | 9.5 | 9.3 | 33400 | 25600 | 76.65% | 2.02 | 23000 | R-410A
214777843 | 3.96 | Yes | No | FRIEDRICH | HRCU-A-CB (Split System: Heat Pump with Remote Outdoor Unit-Air-Source) | Centrally-Ducted | WFPU18Z483C | F,PE*CC4960 |  | 47500 | 17 | 10 | 8.4 | 45000 | 32600 | 72.44% | 1.88 | 30000 | R-410A
214777844 | 1.8 | Yes | Yes | FRIEDRICH | HRCU-A-CB (Split System: Heat Pump with Remote Outdoor Unit-Air-Source) | Centrally-Ducted | WFPU17Z243C | F,PE*E33930 |  | 21600 | 16 | 10 | 8.85 | 21400 | 16500 | 77.1% | 2.02 | 15000 | R-410A
214777850 | 1.5 | No | Yes | GREE | HRCU-A-CB-O | Mini-Splits(Non-Ducted) | ENV18HP230V1R32AO | ENV18HP230V1R32AH |  | 18000 | 24.5 | 13.65 | 9 | 18000 | 14600 | 81.11% | 1.9 | 10500 | R-32
214777869 | 1.5 | Yes | Yes | DAY & NIGHT | HRCU-A-C (Split System: Heat Pump with Remote Outdoor Unit with No Indoor Fan --Air Source) | Centrally-Ducted | DLCURAH18ABK | PL36H***P039+TD |  | 18000 | 16 | 11.7 | 9.05 | 17200 | 14600 | 84.88% | 2.1 | 13600 | R-410A
214777870 | 1.98 | Yes | Yes | DAY & NIGHT | HRCU-A-C (Split System: Heat Pump with Remote Outdoor Unit with No Indoor Fan --Air Source) | Centrally-Ducted | DLCURAH24ABK | PL36H***P039+TD |  | 23800 | 16 | 10.5 | 9 | 23200 | 19600 | 84.48% | 1.86 | 20000 | R-410A
214779003 | 4.46 | Yes | Yes | ECOER | HRCU-A-CB (Split System: Heat Pump with Remote Outdoor Unit-Air-Source) | Centrally-Ducted | EODA19H-4860A | HG52960+AEFE5* |  | 53500 | 18 | 11.7 | 9.5 | 53000 | 38000 | 71.7% | 1.9 | 42500 | R-410A
214779004 | 4.42 | Yes | Yes | ECOER | HRCU-A-CB (Split System: Heat Pump with Remote Outdoor Unit-Air-Source) | Centrally-Ducted | EODA19H-4860A | HG88960+AEFE5* |  | 53000 | 18 | 11.5 | 9.5 | 53000 | 38000 | 71.7% | 1.9 | 42500 | R-410A
214779005 | 4.46 | Yes | Yes | ECOER | HRCU-A-CB (Split System: Heat Pump with Remote Outdoor Unit-Air-Source) | Centrally-Ducted | EODA19H-4860AA* | HG52960+AEFE5* |  | 53500 | 18 | 11.7 | 9.5 | 53000 | 38000 | 71.7% | 1.9 | 42500 | R-410A
214779006 | 4.42 | Yes | Yes | ECOER | HRCU-A-CB (Split System: Heat Pump with Remote Outdoor Unit-Air-Source) | Centrally-Ducted | EODA19H-4860AA* | HG88960+AEFE5* |  | 53000 | 18 | 11.5 | 9.5 | 53000 | 38000 | 71.7% | 1.9 | 42500 | R-410A
214779009 | 4.46 | Yes | Yes | ECOER | HRCU-A-CB (Split System: Heat Pump with Remote Outdoor Unit-Air-Source) | Centrally-Ducted | EODA18H-4860B | HG52960+AEFE5* |  | 53500 | 17 | 10 | 9 | 53000 | 38000 | 71.7% | 1.9 | 41000 | R-410A
214779010 | 4.42 | No | No | ECOER | HRCU-A-CB (Split System: Heat Pump with Remote Outdoor Unit-Air-Source) | Centrally-Ducted | EODA18H-4860B | HG88960+AEFE5* |  | 53000 | 17 | 9.5 | 9 | 53000 | 38000 | 71.7% | 1.9 | 41000 | R-410A
214779298 | 1.5 | Yes | Yes | HITACHI | HRCU-A-CB-O | Mini-Splits(Non-Ducted) | PAS-18BUFASDQ1 | PPFC-B18UFA1DQ |  | 18000 | 23 | 13 | 10 | 20000 | 14500 | 72.5% | 2.4 | 18000 | R-32
214779299 | 1.83 | Yes | Yes | HITACHI | HRCU-A-CB-O | Mini-Splits(Non-Ducted) | PAS-24BUFASDQ1 | PPFC-B24UFA1DQ |  | 22000 | 21 | 13 | 10 | 24000 | 19000 | 79.17% | 2.5 | 20000 | R-32
214779300 | 2.5 | Yes | Yes | HITACHI | HRCU-A-CB-O | Mini-Splits(Non-Ducted) | PAS-30BUFASDQ1 | PPFC-B30UFA1DQ |  | 30000 | 19.6 | 12 | 10 | 32000 | 26000 | 81.25% | 2.5 | 28000 | R-32
214779301 | 3 | Yes | Yes | HITACHI | HRCU-A-CB-O | Mini-Splits(Non-Ducted) | PAS-36BUFASDQ1 | PPFC-B36UFA1DQ |  | 36000 | 19.4 | 12 | 10 | 38000 | 27000 | 71.05% | 2.4 | 33000 | R-32
214779302 | 3.5 | Yes | Yes | HITACHI | HRCU-A-CB-O | Mini-Splits(Non-Ducted) | PAS-48BUFASDQ1 | PPFC-B48UFA1DQ |  | 42000 | 20.5 | 12 | 9.5 | 44000 | 32000 | 72.73% | 2.2 | 40000 | R-32
214779322 | 2.75 | Yes | Yes | YORK | HRCU-A-CB (Split System: Heat Pump with Remote Outdoor Unit-Air-Source) | Centrally-Ducted | HMH72B341 | SM6937 |  | 33000 | 18 | 10.5 | 8.7 | 31600 | 22800 | 72.15% | 2.1 | 23600 | R-410A
214779330 | 2.33 | No | No | TCL | HRCU-A-CB (Split System: Heat Pump with Remote Outdoor Unit-Air-Source) | Centrally-Ducted | THH36HAI2NAF2U23 | A4AH5V30A1B3 + DF |  | 28000 | 15.2 | 9.8 | 8.5 | 28000 | 21000 | 75% | 1.9 | 18000 | R-410A
214779331 | 2 | No | No | TCL | HRCU-A-CB (Split System: Heat Pump with Remote Outdoor Unit-Air-Source) | Centrally-Ducted | THH24HAI2NAF2U23 | A4AH5V30A1B3 + DF |  | 24000 | 15.2 | 9 | 8.1 | 24000 | 17000 | 70.83% | 1.8 | 18000 | R-410A
214779339 | 0.76 | Yes | Yes | GREE | HRCU-A-CB-O | Mini-Splits(Non-Ducted) | VIR09HP115V1R32AO | VIR09HP115V1R32AH |  | 9100 | 27 | 15 | 10.5 | 10000 | 9500 | 95% | 1.83 | 6300 | R-32
214779340 | 0.76 | Yes | Yes | GREE | HRCU-A-CB-O | Mini-Splits(Non-Ducted) | VIR09HP230V1R32AO | VIR09HP230V1R32AH |  | 9100 | 26 | 15 | 10.4 | 10500 | 9500 | 90.48% | 1.88 | 6400 | R-32
214779341 | 0.76 | Yes | Yes | GREE | HRCU-A-CB-O | Mini-Splits(Non-Ducted) | ENV09HP115V1R32AO | ENV09HP115V1R32AH |  | 9100 | 27 | 15 | 10.5 | 10000 | 9200 | 92% | 1.9 | 6300 | R-32
214779342 | 0.76 | Yes | Yes | GREE | HRCU-A-CB-O | Mini-Splits(Non-Ducted) | ENV09HP230V1R32AO | ENV09HP230V1R32AH |  | 9100 | 26 | 15 | 10.4 | 10500 | 9300 | 88.57% | 1.96 | 6400 | R-32
214779343 | 1 | Yes | Yes | GREE | HRCU-A-CB-O | Mini-Splits(Non-Ducted) | ENV12HP115V1R32AO | ENV12HP115V1R32AH |  | 12000 | 24.5 | 13 | 9.5 | 12000 | 9500 | 79.17% | 1.95 | 7700 | R-32
214779344 | 1 | Yes | Yes | GREE | HRCU-A-CB-O | Mini-Splits(Non-Ducted) | ENV12HP230V1R32AO | ENV12HP230V1R32AH |  | 12000 | 24.5 | 13 | 9.5 | 12000 | 11000 | 91.67% | 1.95 | 7700 | R-32
214779345 | 1.83 | No | Yes | GREE | HRCU-A-CB-O | Mini-Splits(Non-Ducted) | ENV24HP230V1R32AO | ENV24HP230V1R32AH |  | 22000 | 24 | 13.1 | 9 | 24000 | 22000 | 91.67% | 1.75 | 15300 | R-32
214779348 | 2.8 | No | Yes | GREE | HRCU-A-CB-O | Mini-Splits(Non-Ducted) | LIV36HP230V1R32AO | LIV36HP230V1R32AH |  | 33600 | 21 | 10.6 | 8.5 | 34000 | 24600 | 72.35% | 1.8 | 22000 | R-32
214779350 | 1 | No | No | GREE | HRCU-A-CB-O | Mini-Splits(Non-Ducted) | LIV12HP230V1R32AO | LIV12HP230V1R32AH |  | 12000 | 19 | 9.75 | 8.5 | 12000 | 9100 | 75.83% | 1.75 | 7000 | R-32
214779351 | 1 | No | No | GREE | HRCU-A-CB-O | Mini-Splits(Non-Ducted) | LIV12HP115V1R32AO | LIV12HP115V1R32AH |  | 12000 | 19 | 9.3 | 8.5 | 12000 | 8500 | 70.83% | 1.75 | 7000 | R-32
214779380 | 1.35 | Yes | No | TEMPSTAR | HRCU-A-C (Split System: Heat Pump with Remote Outdoor Unit with No Indoor Fan --Air Source) | Centrally-Ducted | DLCURAH18ABK | D(A,C,E)24B24+TDR |  | 16200 | 15.7 | 11.3 | 9.4 | 19000 | 15000 | 78.95% | 2.2 | 14700 | R-410A
214779381 | 1.72 | Yes | No | TEMPSTAR | HRCU-A-C (Split System: Heat Pump with Remote Outdoor Unit with No Indoor Fan --Air Source) | Centrally-Ducted | DLCURAH24ABK | D(A,C,E)24A24+TDR |  | 20600 | 15.2 | 10 | 9.3 | 24800 | 20000 | 80.65% | 1.95 | 21000 | R-410A
214779382 | 1.78 | Yes | Yes | TEMPSTAR | HRCU-A-C (Split System: Heat Pump with Remote Outdoor Unit with No Indoor Fan --Air Source) | Centrally-Ducted | DLCURAH24ABK | D(A,C,E)24B24+TDR |  | 21400 | 16 | 10.2 | 9.4 | 25000 | 20000 | 80% | 1.95 | 21000 | R-410A
214779383 | 1.78 | Yes | Yes | TEMPSTAR | HRCU-A-C (Split System: Heat Pump with Remote Outdoor Unit with No Indoor Fan --Air Source) | Centrally-Ducted | DLCURAH24ABK | D(A,C,E)30A24+TDR |  | 21400 | 16 | 10.2 | 9.4 | 25000 | 20000 | 80% | 1.95 | 21000 | R-410A
214779384 | 2.28 | Yes | No | TEMPSTAR | HRCU-A-C (Split System: Heat Pump with Remote Outdoor Unit with No Indoor Fan --Air Source) | Centrally-Ducted | DLCURAH30ABK | D(A,C,E)30A34+TDR |  | 27400 | 15.2 | 10 | 9.2 | 32600 | 27000 | 82.82% | 1.85 | 22400 | R-410A
214779385 | 2.32 | Yes | No | TEMPSTAR | HRCU-A-C (Split System: Heat Pump with Remote Outdoor Unit with No Indoor Fan --Air Source) | Centrally-Ducted | DLCURAH30ABK | D(A,C,E)30B34+TDR |  | 27800 | 15.3 | 10.2 | 9.3 | 32600 | 27000 | 82.82% | 1.85 | 22400 | R-410A
214779386 | 2.38 | Yes | No | TEMPSTAR | HRCU-A-C (Split System: Heat Pump with Remote Outdoor Unit with No Indoor Fan --Air Source) | Centrally-Ducted | DLCURAH30ABK | D(A,C,E)36A34+TDR |  | 28600 | 15.2 | 10.4 | 9.5 | 33200 | 27000 | 81.33% | 1.85 | 22600 | R-410A
214779390 | 2.88 | Yes | No | TEMPSTAR | HRCU-A-C (Split System: Heat Pump with Remote Outdoor Unit with No Indoor Fan --Air Source) | Centrally-Ducted | DLCURAH36ABK | D(A,C,E)36A34+TDR |  | 34600 | 15.2 | 10 | 8.6 | 38000 | 31600 | 83.16% | 1.85 | 27400 | R-410A
214779453 | 2.85 | Yes | Yes | YORK | HRCU-A-CB (Split System: Heat Pump with Remote Outdoor Unit-Air-Source) | Centrally-Ducted | HH836E2S11 | CTU36B5XDS1+JMET12BS2N1+TXV |  | 34200 | 19 | 11.7 | 9 | 31600 | 25800 | 81.65% | 2 | 28200 | R-454B
214779454 | 2.85 | Yes | Yes | COLEMAN | HRCU-A-CB (Split System: Heat Pump with Remote Outdoor Unit-Air-Source) | Centrally-Ducted | HH836E2S11 | CTU36B5XDS1+JMET12BS2N1+TXV |  | 34200 | 19 | 11.7 | 9 | 31600 | 25800 | 81.65% | 2 | 28200 | R-454B
214779455 | 2.85 | Yes | Yes | LUXAIRE | HRCU-A-CB (Split System: Heat Pump with Remote Outdoor Unit-Air-Source) | Centrally-Ducted | HH836E2S11 | CTU36B5XDS1+JMET12BS2N1+TXV |  | 34200 | 19 | 11.7 | 9 | 31600 | 25800 | 81.65% | 2 | 28200 | R-454B
214779456 | 2.85 | Yes | Yes | FRASER-JOHNSTON | HRCU-A-CB (Split System: Heat Pump with Remote Outdoor Unit-Air-Source) | Centrally-Ducted | HH836E2S11 | CTU36B5XDS1+JMET12BS2N1+TXV |  | 34200 | 19 | 11.7 | 9 | 31600 | 25800 | 81.65% | 2 | 28200 | R-454B
214779457 | 2.85 | Yes | Yes | CHAMPION HEATING AND COOLING | HRCU-A-CB (Split System: Heat Pump with Remote Outdoor Unit-Air-Source) | Centrally-Ducted | HH836E2S11 | CTU36B5XDS1+JMET12BS2N1+TXV |  | 34200 | 19 | 11.7 | 9 | 31600 | 25800 | 81.65% | 2 | 28200 | R-454B
214779458 | 2.85 | Yes | Yes | JOHNSON CONTROLS | HRCU-A-CB (Split System: Heat Pump with Remote Outdoor Unit-Air-Source) | Centrally-Ducted | HH836E2S11 | CTU36B5XDS1+JMET12BS2N1+TXV |  | 34200 | 19 | 11.7 | 9 | 31600 | 25800 | 81.65% | 2 | 28200 | R-454B
214779524 | 0.76 | No | Yes | GREE | HRCU-A-CB-O | Mini-Splits(Non-Ducted) | LIV09HP230V1R32AO | LIV09HP230V1R32AH |  | 9100 | 20.5 | 12.5 | 8.8 | 10000 | 7600 | 76% | 1.94 | 5800 | R-32
214779525 | 0.76 | No | Yes | GREE | HRCU-A-CB-O | Mini-Splits(Non-Ducted) | LIV09HP115V1R32AO | LIV09HP115V1R32AH |  | 9100 | 20.5 | 11.9 | 8.8 | 10000 | 7600 | 76% | 1.86 | 6000 | R-32
214779538 | 1.78 | Yes | No | FRIEDRICH | HRCU-A-CB (Split System: Heat Pump with Remote Outdoor Unit-Air-Source) | Centrally-Ducted | WFPU17Z243C | FRH2TZ2417STANN |  | 21400 | 15.8 | 10 | 8.4 | 23200 | 17700 | 76.29% | 1.98 | 17000 | R-410A
214779539 | 2.35 | Yes | Yes | FRIEDRICH | HRCU-A-CB (Split System: Heat Pump with Remote Outdoor Unit-Air-Source) | Centrally-Ducted | WFPU18Z363C | FRH2TZ3617STANN |  | 28200 | 17 | 10.1 | 8.5 | 29000 | 23200 | 80% | 2.07 | 18700 | R-410A
214779540 | 1.78 | Yes | No | FRIEDRICH | HRCU-A-CB (Split System: Heat Pump with Remote Outdoor Unit-Air-Source) | Centrally-Ducted | WFPU17Z243C | RH2TZ2417STANN |  | 21400 | 15.8 | 10 | 8.4 | 23200 | 17700 | 76.29% | 1.98 | 17000 | R-410A
214779541 | 2.35 | Yes | Yes | FRIEDRICH | HRCU-A-CB (Split System: Heat Pump with Remote Outdoor Unit-Air-Source) | Centrally-Ducted | WFPU18Z363C | RH2TZ3617STANN |  | 28200 | 17 | 10.1 | 8.5 | 29000 | 23200 | 80% | 2.07 | 18700 | R-410A
214779546 | 1 | Yes | Yes | Kwiik | HRCU-A-CB-O | Mini-Splits(Non-Ducted) | KKCA-12EX2-SCU | KKCA-12WA2-SCU |  | 12000 | 23 | 12.25 | 10 | 12000 | 11000 | 91.67% | 2 | 10800 | R-454B
214779547 | 1.5 | Yes | Yes | Kwiik | HRCU-A-CB-O | Mini-Splits(Non-Ducted) | KKCA-18EX2-SCU | KKCA-18WA2-SCU |  | 18000 | 21 | 12.95 | 10 | 18000 | 18000 | 100% | 1.9 | 18000 | R-454B
214779583 | 2.75 | No | Yes | YORK | HRCU-A-CB (Split System: Heat Pump with Remote Outdoor Unit-Air-Source) | Centrally-Ducted | HMH72B341 | XAHB36DBCN1 | Y91E080B12SMPS1 | 33000 | 17 | 10 | 8.5 | 32000 | 22400 | 70% | 1.8 | 25200 | R-410A
214779584 | 2.73 | Yes | Yes | YORK | HRCU-A-CB (Split System: Heat Pump with Remote Outdoor Unit-Air-Source) | Centrally-Ducted | HMH72B341 | XAHB36DBCN1 | Y91E060B12SMPS1 | 32800 | 16.5 | 10 | 8.5 | 31600 | 22200 | 70.25% | 1.8 | 25000 | R-410A
214779585 | 2.77 | No | Yes | YORK | HRCU-A-CB (Split System: Heat Pump with Remote Outdoor Unit-Air-Source) | Centrally-Ducted | HMH72B341 | XAHC36DBCN1 | Y91E080C16SMPS1 | 33200 | 17 | 10 | 8.5 | 32000 | 22400 | 70% | 1.8 | 25000 | R-410A
214779586 | 2.75 | No | Yes | FRASER-JOHNSTON | HRCU-A-CB (Split System: Heat Pump with Remote Outdoor Unit-Air-Source) | Centrally-Ducted | HMH72B341 | XAHB36DBCN1 | Z9ES080B12SMPS1 | 33000 | 17 | 10 | 8.5 | 32000 | 22400 | 70% | 1.8 | 25200 | R-410A
214779587 | 2.73 | Yes | Yes | COLEMAN | HRCU-A-CB (Split System: Heat Pump with Remote Outdoor Unit-Air-Source) | Centrally-Ducted | HMH72B341 | XAHB36DBCN1 | Z9ES060B12SMPS1 | 32800 | 16.5 | 10 | 8.5 | 31600 | 22200 | 70.25% | 1.8 | 25000 | R-410A
214779588 | 2.77 | No | Yes | FRASER-JOHNSTON | HRCU-A-CB (Split System: Heat Pump with Remote Outdoor Unit-Air-Source) | Centrally-Ducted | HMH72B341 | XAHC36DBCN1 | Z9ES080C16SMPS1 | 33200 | 17 | 10 | 8.5 | 32000 | 22400 | 70% | 1.8 | 25000 | R-410A
214779589 | 2.75 | No | Yes | LUXAIRE | HRCU-A-CB (Split System: Heat Pump with Remote Outdoor Unit-Air-Source) | Centrally-Ducted | HMH72B341 | XAHB36DBCN1 | Z9ES080B12SMPS1 | 33000 | 17 | 10 | 8.5 | 32000 | 22400 | 70% | 1.8 | 25200 | R-410A
214779590 | 2.77 | No | Yes | LUXAIRE | HRCU-A-CB (Split System: Heat Pump with Remote Outdoor Unit-Air-Source) | Centrally-Ducted | HMH72B341 | XAHC36DBCN1 | Z9ES080C16SMPS1 | 33200 | 17 | 10 | 8.5 | 32000 | 22400 | 70% | 1.8 | 25000 | R-410A
214779591 | 2.75 | No | Yes | COLEMAN | HRCU-A-CB (Split System: Heat Pump with Remote Outdoor Unit-Air-Source) | Centrally-Ducted | HMH72B341 | XAHB36DBCN1 | Z9ES080B12SMPS1 | 33000 | 17 | 10 | 8.5 | 32000 | 22400 | 70% | 1.8 | 25200 | R-410A
214779592 | 2.73 | Yes | Yes | JOHNSON CONTROLS | HRCU-A-CB (Split System: Heat Pump with Remote Outdoor Unit-Air-Source) | Centrally-Ducted | HMH72B341 | XAHB36DBCN1 | Z9ES060B12SMPS1 | 32800 | 16.5 | 10 | 8.5 | 31600 | 22200 | 70.25% | 1.8 | 25000 | R-410A
214779593 | 2.77 | No | Yes | COLEMAN | HRCU-A-CB (Split System: Heat Pump with Remote Outdoor Unit-Air-Source) | Centrally-Ducted | HMH72B341 | XAHC36DBCN1 | Z9ES080C16SMPS1 | 33200 | 17 | 10 | 8.5 | 32000 | 22400 | 70% | 1.8 | 25000 | R-410A
214779594 | 2.73 | Yes | Yes | CHAMPION HEATING AND COOLING | HRCU-A-CB (Split System: Heat Pump with Remote Outdoor Unit-Air-Source) | Centrally-Ducted | HMH72B341 | XAHB36DBCN1 | Z9ES060B12SMPS1 | 32800 | 16.5 | 10 | 8.5 | 31600 | 22200 | 70.25% | 1.8 | 25000 | R-410A
214779595 | 2.75 | No | Yes | JOHNSON CONTROLS | HRCU-A-CB (Split System: Heat Pump with Remote Outdoor Unit-Air-Source) | Centrally-Ducted | HMH72B341 | XAHB36DBCN1 | Z9ES080B12SMPS1 | 33000 | 17 | 10 | 8.5 | 32000 | 22400 | 70% | 1.8 | 25200 | R-410A
214779596 | 2.77 | No | Yes | JOHNSON CONTROLS | HRCU-A-CB (Split System: Heat Pump with Remote Outdoor Unit-Air-Source) | Centrally-Ducted | HMH72B341 | XAHC36DBCN1 | Z9ES080C16SMPS1 | 33200 | 17 | 10 | 8.5 | 32000 | 22400 | 70% | 1.8 | 25000 | R-410A
214779597 | 2.73 | Yes | Yes | FRASER-JOHNSTON | HRCU-A-CB (Split System: Heat Pump with Remote Outdoor Unit-Air-Source) | Centrally-Ducted | HMH72B341 | XAHB36DBCN1 | Z9ES060B12SMPS1 | 32800 | 16.5 | 10 | 8.5 | 31600 | 22200 | 70.25% | 1.8 | 25000 | R-410A
214779598 | 2.75 | No | Yes | CHAMPION HEATING AND COOLING | HRCU-A-CB (Split System: Heat Pump with Remote Outdoor Unit-Air-Source) | Centrally-Ducted | HMH72B341 | XAHB36DBCN1 | Z9ES080B12SMPS1 | 33000 | 17 | 10 | 8.5 | 32000 | 22400 | 70% | 1.8 | 25200 | R-410A
214779599 | 2.73 | Yes | Yes | LUXAIRE | HRCU-A-CB (Split System: Heat Pump with Remote Outdoor Unit-Air-Source) | Centrally-Ducted | HMH72B341 | XAHB36DBCN1 | Z9ES060B12SMPS1 | 32800 | 16.5 | 10 | 8.5 | 31600 | 22200 | 70.25% | 1.8 | 25000 | R-410A
214779600 | 2.77 | No | Yes | CHAMPION HEATING AND COOLING | HRCU-A-CB (Split System: Heat Pump with Remote Outdoor Unit-Air-Source) | Centrally-Ducted | HMH72B341 | XAHC36DBCN1 | Z9ES080C16SMPS1 | 33200 | 17 | 10 | 8.5 | 32000 | 22400 | 70% | 1.8 | 25000 | R-410A
214780391 | 0.76 | No | Yes | GREE | HRCU-A-CB-O | Mini-Splits(Non-Ducted) | GWH09ATCXB-D6DNA1B/O | GWH09ATCXB-D6DN***/I |  | 9100 | 22 | 12.3 | 9.2 | 9800 | 7700 | 78.57% | 1.9 | 6000 | R-32
214783914 | 1.9 | Yes | Yes | AC PRO.com | HRCU-A-CB (Split System: Heat Pump with Remote Outdoor Unit-Air-Source) | Centrally-Ducted | AUD36W/A1-D(U) | V36H***D129+AEFE3A* |  | 22800 | 16 | 11.5 | 8.85 | 22400 | 21600 | 96.43% | 1.78 | 15000 | R-410A
214783952 | 0.75 | No | Yes | TURBRO | HRCU-A-CB-O | Mini-Splits(Non-Ducted) | GL9K115-O | GL9K115-I |  | 9000 | 23 | 12.5 | 9 | 9500 | 7000 | 73.68% | 1.8 | 5900 | R-410A
214783953 | 0.75 | No | Yes | TURBRO | HRCU-A-CB-O | Mini-Splits(Non-Ducted) | GL9K230-O | GL9K230-I |  | 9000 | 23.5 | 13 | 9.2 | 9500 | 7300 | 76.84% | 1.8 | 5900 | R-410A
214783957 | 1.42 | No | Yes | TURBRO | HMSV-A-CB-O | Non-Ducted Indoor Units | GL-M18/O |  |  | 17000 | 22 | 12 | 9 | 19600 | 13800 | 70.41% | 1.8 | 12200 | R-410A
214783997 | 2.63 | Yes | Yes | ECOER | HRCU-A-CB (Split System: Heat Pump with Remote Outdoor Unit-Air-Source) | Centrally-Ducted | EODA19H-2436AA* | AFM354+TDR |  | 31600 | 19 | 12 | 9.1 | 35600 | 25000 | 70.22% | 2 | 27800 | R-410A
214783998 | 3.92 | Yes | Yes | ECOER | HRCU-A-CB (Split System: Heat Pump with Remote Outdoor Unit-Air-Source) | Centrally-Ducted | EODA19H-4860AA* | AFM594+TDR |  | 47000 | 17.5 | 11.7 | 8.4 | 53500 | 38000 | 71.03% | 1.9 | 43000 | R-410A
214783999 | 2.63 | Yes | Yes | ECOER | HRCU-A-CB (Split System: Heat Pump with Remote Outdoor Unit-Air-Source) | Centrally-Ducted | EODA19H-2436AA* | EAHETN-36HA |  | 31600 | 19 | 12 | 9.1 | 35600 | 25000 | 70.22% | 2 | 27800 | R-410A
214784000 | 3.92 | Yes | Yes | ECOER | HRCU-A-CB (Split System: Heat Pump with Remote Outdoor Unit-Air-Source) | Centrally-Ducted | EODA19H-4860AA* | EAHETN-60HA |  | 47000 | 17.5 | 11.7 | 8.4 | 53500 | 38000 | 71.03% | 1.9 | 43000 | R-410A
214784527 | 2.37 | Yes | Yes | 1HVAC | HMSV-A-CB-O | Non-Ducted Indoor Units | SC-30Z-HH-M4B |  |  | 28400 | 21 | 12.5 | 10 | 30000 | 22800 | 76% | 1.84 | 27200 | R-410A
214784529 | 2.37 | No | Yes | 1HVAC | HMSV-A-CB | Mixed Ducted and Non-Ducted Indoor Units | SC-30Z-HH-M4B |  |  | 28400 | 18.5 | 11.75 | 9 | 30000 | 24800 | 82.67% | 1.8 | 27000 | R-410A
214784530 | 3 | Yes | Yes | 1HVAC | HMSV-A-CB-O | Non-Ducted Indoor Units | SC-42Z-HH-M5B |  |  | 36000 | 21 | 12 | 10 | 40000 | 32400 | 81% | 1.92 | 35600 | R-410A
214784532 | 3 | No | Yes | 1HVAC | HMSV-A-CB | Mixed Ducted and Non-Ducted Indoor Units | SC-42Z-HH-M5B |  |  | 36000 | 18.5 | 11.5 | 9 | 40000 | 32400 | 81% | 1.8 | 34000 | R-410A
214784534 | 1.4 | Yes | No | BRYANT HEATING AND COOLING SYSTEMS | HRCU-A-CB (Split System: Heat Pump with Remote Outdoor Unit-Air-Source) | Centrally-Ducted | 38MURAQ18AB3* | SM3925 |  | 16800 | 15.5 | 10.5 | 8.75 | 17000 | 19400 | 114.1% | 2.34 | 11500 | R-410A
214784535 | 1.88 | Yes | Yes | BRYANT HEATING AND COOLING SYSTEMS | HRCU-A-CB (Split System: Heat Pump with Remote Outdoor Unit-Air-Source) | Centrally-Ducted | 38MURAQ24AB3* | SM3925 |  | 22600 | 16 | 10 | 8.55 | 24800 | 22600 | 91.13% | 1.84 | 18200 | R-410A
214784848 | 1.5 | Yes | Yes | COMFORTMAKER | HRCU-A-C (Split System: Heat Pump with Remote Outdoor Unit with No Indoor Fan --Air Source) | Centrally-Ducted | DLCURAH18ABK | H,GG31930+TD |  | 18000 | 16 | 11.7 | 9.2 | 17300 | 14600 | 84.39% | 2.14 | 13700 | R-410A
214784849 | 1.5 | Yes | Yes | COMFORTMAKER | HRCU-A-C (Split System: Heat Pump with Remote Outdoor Unit with No Indoor Fan --Air Source) | Centrally-Ducted | DLCURAH18ABK | H,GG32930+TD |  | 18000 | 16 | 11.7 | 9.4 | 17400 | 14600 | 83.91% | 2.18 | 13700 | R-410A
214784850 | 1.5 | Yes | Yes | COMFORTMAKER | HRCU-A-C (Split System: Heat Pump with Remote Outdoor Unit with No Indoor Fan --Air Source) | Centrally-Ducted | DLCURAH18ABK | H,GG32936+TD |  | 18000 | 16 | 11.7 | 9.4 | 17400 | 14600 | 83.91% | 2.18 | 13700 | R-410A
214784851 | 2 | Yes | Yes | COMFORTMAKER | HRCU-A-C (Split System: Heat Pump with Remote Outdoor Unit with No Indoor Fan --Air Source) | Centrally-Ducted | DLCURAH24ABK | H,GG31930+TD |  | 24000 | 16 | 10.5 | 9.2 | 23400 | 19600 | 83.76% | 1.9 | 20000 | R-410A
214784852 | 2 | Yes | Yes | COMFORTMAKER | HRCU-A-C (Split System: Heat Pump with Remote Outdoor Unit with No Indoor Fan --Air Source) | Centrally-Ducted | DLCURAH24ABK | H,GG32930+TD |  | 24000 | 16 | 10.5 | 9.4 | 23400 | 19600 | 83.76% | 1.94 | 20000 | R-410A
214784853 | 2 | Yes | Yes | COMFORTMAKER | HRCU-A-C (Split System: Heat Pump with Remote Outdoor Unit with No Indoor Fan --Air Source) | Centrally-Ducted | DLCURAH24ABK | H,GG32936+TD |  | 24000 | 16 | 10.5 | 9.4 | 23400 | 19600 | 83.76% | 1.94 | 20000 | R-410A
214795916 | 1 | Yes | Yes | SHARP | HRCU-A-CB-O | Mini-Splits(Non-Ducted) | AE-X12ZU1 | AY-XPC12BU |  | 12000 | 22 | 12.5 | 11 | 14000 | 12000 | 85.71% | 2.1 | 14500 | R-32
214795917 | 1.5 | Yes | Yes | SHARP | HRCU-A-CB-O | Mini-Splits(Non-Ducted) | AE-X18ZU1 | AY-XPC18BU |  | 18000 | 24 | 13 | 11 | 21600 | 18000 | 83.33% | 2.2 | 22000 | R-32
214796348 | 0.76 | No | Yes | AIR MAX | HRCU-A-CB-O | Mini-Splits(Non-Ducted) | AWGRC09-H2 | AWGRE09-H2 |  | 9100 | 22 | 12.3 | 9.2 | 9800 | 7700 | 78.57% | 1.9 | 6000 | R-32
214796349 | 0.76 | No | Yes | COMFORMATIC | HRCU-A-CB-O | Mini-Splits(Non-Ducted) | AWGRC09-H2 | AWGRE09-H2 |  | 9100 | 22 | 12.3 | 9.2 | 9800 | 7700 | 78.57% | 1.9 | 6000 | R-32
214796350 | 1.5 | Yes | Yes | LG | HRCU-A-CB | Mini-Splits(Ducted) | KUSXA181A | KNUJB181A |  | 18000 | 17.5 | 12.4 | 9.2 | 20000 | 20000 | 100% | 1.94 | 13000 | R-32
214796351 | 1.92 | Yes | Yes | LG | HRCU-A-CB | Mini-Splits(Ducted) | KUSXA241A | KNUJB241A |  | 23000 | 17 | 11.8 | 9.5 | 27000 | 28000 | 103.7% | 1.86 | 17000 | R-32
214796352 | 1.5 | Yes | Yes | LG | HRCU-A-CB | Mini-Splits(Ducted) | KUSXB181A | KNUJB181A |  | 18000 | 17.5 | 12.4 | 9.2 | 20000 | 19000 | 95% | 1.82 | 12500 | R-32
214796353 | 1.92 | Yes | Yes | LG | HRCU-A-CB | Mini-Splits(Ducted) | KUSXB241A | KNUJB241A |  | 23000 | 17 | 11.8 | 9.5 | 27000 | 24000 | 88.89% | 2.12 | 17500 | R-32
214796354 | 2.42 | Yes | Yes | LG | HRCU-A-CB | Mini-Splits(Ducted) | KUSXB301A | KNUJB301A |  | 29000 | 18.5 | 11.7 | 9.4 | 34000 | 30400 | 89.41% | 2.02 | 23000 | R-32
214796432 | 2.72 | No | No | YORK | HRCU-A-CB (Split System: Heat Pump with Remote Outdoor Unit-Air-Source) | Centrally-Ducted | HMH72B341 | AD-35(P,U)*****9 | TM9E060B12MP12 | 32600 | 17 | 9.5 | 8.1 | 32000 | 23200 | 72.5% | 2 | 25400 | R-410A
214796433 | 1.41 | Yes | No | BRYANT HEATING AND COOLING SYSTEMS | HRCU-A-CB (Split System: Heat Pump with Remote Outdoor Unit-Air-Source) | Centrally-Ducted | 38MURAQ18AB3* | H,PG7J936 | 916SA30026M14*** | 16900 | 20 | 10 | 8.1 | 16700 | 18800 | 112.6% | 2.3 | 11300 | R-410A
214796618 | 1.85 | Yes | No | GREE | HRCU-A-C (Split System: Heat Pump with Remote Outdoor Unit with No Indoor Fan --Air Source) | Centrally-Ducted | FLEXX36HP230V1AO | HE7J(1,2)36+TXV+TD |  | 22200 | 15.2 | 10.5 | 8.4 | 22400 | 21200 | 94.64% | 1.78 | 14000 | R-410A
214796619 | 3.92 | Yes | No | GREE | HRCU-A-C (Split System: Heat Pump with Remote Outdoor Unit with No Indoor Fan --Air Source) | Centrally-Ducted | FLEXX60HP230V1AO | HE50(1,2)60+TXV+TD |  | 47000 | 15.2 | 10 | 8.4 | 46000 | 33200 | 72.17% | 1.78 | 30200 | R-410A
214796621 | 3.92 | Yes | No | NAPOLEON | HRCU-A-C (Split System: Heat Pump with Remote Outdoor Unit with No Indoor Fan --Air Source) | Centrally-Ducted | WSEHV4860RA1-N | H,DE50(1,2)60+TXV+TD |  | 47000 | 15.2 | 10 | 8.4 | 46000 | 33200 | 72.17% | 1.78 | 30200 | R-410A
214796623 | 1.87 | Yes | No | NAPOLEON | HRCU-A-C (Split System: Heat Pump with Remote Outdoor Unit with No Indoor Fan --Air Source) | Centrally-Ducted | WSEHV2436RA1-N | H,DE33(1,2)36+TXV+TD |  | 22400 | 15.2 | 10.5 | 8.4 | 22400 | 21200 | 94.64% | 1.78 | 14000 | R-410A
214796624 | 1 | Yes | Yes | GREE | HRCU-A-CB-O | Mini-Splits(Non-Ducted) | GWH12AUCXD-D6DNA1B/O | GWH12AGCXD-D6DN***/I |  | 12000 | 24.5 | 13 | 9.5 | 12000 | 11000 | 91.67% | 1.95 | 7700 | R-32
214796625 | 1 | Yes | Yes | GREE | HRCU-A-CB-O | Mini-Splits(Non-Ducted) | GWH12AUCXD-A6DNA1B/O | GWH12AGCXD-A6DN***/I |  | 12000 | 24.5 | 13 | 9.5 | 12000 | 9500 | 79.17% | 1.95 | 7700 | R-32
214796626 | 0.75 | No | Yes | COMFORTSTAR | HRCU-A-CB-O | Mini-Splits(Non-Ducted) | FV-RB-MSCHI-09K115-2 | FV-RB-MSCHI-09K115-1 |  | 9000 | 19 | 10 | 8.5 | 10000 | 7000 | 70% | 1.75 | 5800 | R-410A
214796627 | 1 | No | Yes | COMFORTSTAR | HRCU-A-CB-O | Mini-Splits(Non-Ducted) | FV-RB-MSCHI-12K115-2 | FV-RB-MSCHI-12K115-1 |  | 12000 | 19 | 10 | 8.5 | 12200 | 8600 | 70.49% | 1.8 | 7300 | R-410A
214796628 | 0.75 | No | Yes | COMFORTSTAR | HRCU-A-CB-O | Mini-Splits(Non-Ducted) | FV-RB-MSCHI-09K220-2 | FV-RB-MSCHI-09K220-1 |  | 9000 | 19 | 10 | 8.5 | 10000 | 7000 | 70% | 1.8 | 5400 | R-410A
214796629 | 1 | No | Yes | COMFORTSTAR | HRCU-A-CB-O | Mini-Splits(Non-Ducted) | FV-RB-MSCHI-12K220-2 | FV-RB-MSCHI-12K220-1 |  | 12000 | 19 | 10 | 8.5 | 12200 | 8600 | 70.49% | 1.8 | 6900 | R-410A
214796635 | 0.75 | No | Yes | BOSTON AC | HRCU-A-CB-O | Mini-Splits(Non-Ducted) | BA09HCT23X1O | BA09HCT23X1I |  | 9000 | 23 | 12.5 | 9 | 9500 | 7000 | 73.68% | 1.8 | 5900 | R-410A
214796636 | 1 | No | Yes | BOSTON AC | HRCU-A-CB-O | Mini-Splits(Non-Ducted) | BA09HCT23X2O | BA09HCT23X2I |  | 12000 | 22 | 12.5 | 9 | 12000 | 8700 | 72.5% | 1.8 | 7100 | R-410A
214796642 | 2.8 | Yes | No | CHAMPION HEATING AND COOLING | HRCU-A-C (Split System: Heat Pump with Remote Outdoor Unit with No Indoor Fan --Air Source) | Centrally-Ducted | HH836E2S11 | H,YE9J*36+TXV+TD |  | 33600 | 15.2 | 10 | 8.5 | 30600 | 23000 | 75.16% | 2 | 27000 | R-454B
214796661 | 1.85 | Yes | No | NAPOLEON | HRCU-A-C (Split System: Heat Pump with Remote Outdoor Unit with No Indoor Fan --Air Source) | Centrally-Ducted | WSEHV2436RA1-N | H,DE7J(1,2)36+TXV+TD |  | 22200 | 15.2 | 10.5 | 8.4 | 22400 | 21200 | 94.64% | 1.78 | 14000 | R-410A
214796662 | 1.9 | Yes | No | NAPOLEON | HRCU-A-C (Split System: Heat Pump with Remote Outdoor Unit with No Indoor Fan --Air Source) | Centrally-Ducted | WSEHV2436RA1-N | H,DE9J(1,2)36+TXV+TD |  | 22800 | 15.2 | 11 | 8.5 | 22400 | 21200 | 94.64% | 1.8 | 14000 | R-410A
214797686 | 4.5 | Yes | Yes | Willis | HRCU-A-CB (Split System: Heat Pump with Remote Outdoor Unit-Air-Source) | Centrally-Ducted | FLEX48/60KUH | FLEXAH48/60K |  | 54000 | 16 | 10 | 9 | 54000 | 41000 | 75.93% | 1.8 | 36000 | R-410A
214797687 | 3.92 | No | No | Willis | HRCU-A-C (Split System: Heat Pump with Remote Outdoor Unit with No Indoor Fan --Air Source) | Centrally-Ducted | FLEX48/60KUH | CC48V1 |  | 47000 | 15.2 | 10 | 8.5 | 48000 | 33600 | 70% | 1.8 | 31200 | R-410A
214797688 | 4.21 | No | No | Willis | HRCU-A-C (Split System: Heat Pump with Remote Outdoor Unit with No Indoor Fan --Air Source) | Centrally-Ducted | FLEX48/60KUH | CC60V1 |  | 50500 | 15.2 | 9.5 | 8.5 | 53000 | 37200 | 70.19% | 1.8 | 35200 | R-410A
214797689 | 0.5 | Yes | Yes | Multi MFG | HRCU-A-CB-O | Mini-Splits(Non-Ducted) | MSH-06HD-A | 06HWMS0-C-M-A |  | 6000 | 26.5 | 15.8 | 13.6 | 7000 | 7500 | 107.1% | 2.1 | 8500 | R-410A
214797690 | 1 | Yes | Yes | Multi MFG | HRCU-A-CB-O | Mini-Splits(Non-Ducted) | MSH-12HD-A | 12HWMS0-C-M-A |  | 12000 | 25.5 | 14 | 10.4 | 12000 | 12000 | 100% | 1.8 | 10000 | R-410A
214797709 | 0.75 | No | Yes | Multi MFG | HRCU-A-CB-O | Mini-Splits(Non-Ducted) | 9MEZ-M-A | 9MEW0-HP-A |  | 9000 | 18.5 | 10.5 | 8.8 | 10000 | 7100 | 71% | 2.1 | 6400 | R-410A
214797713 | 0.75 | No | Yes | Multi MFG | HRCU-A-CB-O | Mini-Splits(Non-Ducted) | 9MSZ-115-M-A | 9MHW0-115-HP-A |  | 9000 | 21.5 | 12.5 | 9.1 | 10000 | 7000 | 70% | 2.16 | 6300 | R-410A
214797715 | 0.75 | No | Yes | Multi MFG | HRCU-A-CB-O | Mini-Splits(Non-Ducted) | 9MSZ-M-A | 9MHW0-HP-A |  | 9000 | 21.7 | 12.6 | 9.4 | 10000 | 7000 | 70% | 2 | 6000 | R-410A
214797722 | 1.5 | No | Yes | Multi MFG | HMSV-A-CB | Ducted Indoor Units | 18MPC2-XX-A |  |  | 18000 | 19 | 12 | 9.8 | 19000 | 13300 | 70% | 2 | 14800 | R-410A
214797736 | 1.58 | Yes | Yes | Multi MFG | HMSV-A-CB-O | Non-Ducted Indoor Units | 19MPC2-HH-A |  |  | 19000 | 22 | 12.5 | 9.8 | 20000 | 19700 | 98.5% | 1.9 | 15000 | R-410A
214797737 | 1.58 | Yes | Yes | Multi MFG | HMSV-A-CB | Ducted Indoor Units | 19MPC2-HH-A |  |  | 19000 | 19 | 12 | 9.3 | 20000 | 19000 | 95% | 1.85 | 16000 | R-410A
214797738 | 1.58 | No | Yes | Multi MFG | HMSV-A-CB | Mixed Ducted and Non-Ducted Indoor Units | 19MPC2-HH-A |  |  | 19000 | 20.5 | 12.25 | 9.55 | 20000 | 19300 | 96.5% | 1.88 | 15500 | R-410A
214797741 | 1.92 | Yes | Yes | DUOHOME | HRCU-A-CB | Mini-Splits(Ducted) | DOD33-24HFN1-MT0W | DTIU-24HWFN1-M |  | 23000 | 19 | 12.5 | 11.2 | 25000 | 20000 | 80% | 2.3 | 20000 | R-410A
214797804 | 1.85 | Yes | No | GREE | HRCU-A-C (Split System: Heat Pump with Remote Outdoor Unit with No Indoor Fan --Air Source) | Centrally-Ducted | FLEXX36HP230V1AO | HE7J936+TD |  | 22200 | 15.2 | 10.5 | 8.4 | 22400 | 21200 | 94.64% | 1.78 | 14000 | R-410A
214797805 | 3.92 | Yes | No | GREE | HRCU-A-C (Split System: Heat Pump with Remote Outdoor Unit with No Indoor Fan --Air Source) | Centrally-Ducted | FLEXX60HP230V1AO | HE51948+TD |  | 47000 | 15.2 | 10 | 8.45 | 46000 | 33200 | 72.17% | 1.78 | 30200 | R-410A
214797808 | 1.85 | Yes | No | GREE | HRCU-A-C (Split System: Heat Pump with Remote Outdoor Unit with No Indoor Fan --Air Source) | Centrally-Ducted | FLEXX24HP230V1AO | HE7J(1,2)36+TXV+TD |  | 22200 | 15.2 | 10.5 | 8.4 | 22400 | 19100 | 85.27% | 1.78 | 13500 | R-410A
214797809 | 1.85 | Yes | No | GREE | HRCU-A-C (Split System: Heat Pump with Remote Outdoor Unit with No Indoor Fan --Air Source) | Centrally-Ducted | FLEXX24HP230V1AO | HE7J930+TD |  | 22200 | 15.2 | 10.5 | 8.4 | 22400 | 19100 | 85.27% | 1.78 | 13500 | R-410A
214797810 | 1.85 | Yes | No | GREE | HRCU-A-C (Split System: Heat Pump with Remote Outdoor Unit with No Indoor Fan --Air Source) | Centrally-Ducted | FLEXX24HP230V1AO | HE7J936+TD |  | 22200 | 15.2 | 10.5 | 8.4 | 22400 | 19100 | 85.27% | 1.78 | 13500 | R-410A
214797816 | 2.5 | No | Yes | GREE | HRCU-A-CB-O | Mini-Splits(Non-Ducted) | GWH30ATEXH-D6DNA1G/O | GWH30ATEXH-D6DN***/I |  | 30000 | 22 | 10.9 | 9 | 30000 | 23000 | 76.67% | 1.8 | 18800 | R-32
214797847 | 1.85 | Yes | No | GREE | HRCU-A-C (Split System: Heat Pump with Remote Outdoor Unit with No Indoor Fan --Air Source) | Centrally-Ducted | FLEXX24HP230V1AO | HE7J(1,2)30+TXV+TD |  | 22200 | 15.2 | 10.5 | 8.4 | 22400 | 19100 | 85.27% | 1.78 | 13500 | R-410A
214797848 | 3.92 | Yes | No | GREE | HRCU-A-C (Split System: Heat Pump with Remote Outdoor Unit with No Indoor Fan --Air Source) | Centrally-Ducted | FLEXX60HP230V1AO | HE51(1,2)60+TXV+TD |  | 47000 | 15.2 | 10 | 8.45 | 46000 | 33200 | 72.17% | 1.78 | 30200 | R-410A
214801868 | 2 | Yes | Yes | TEMPSTAR | HRCU-A-C (Split System: Heat Pump with Remote Outdoor Unit with No Indoor Fan --Air Source) | Centrally-Ducted | DLCURAH24ABK | H,GG34936+TD |  | 24000 | 16 | 10.5 | 9.5 | 23400 | 19600 | 83.76% | 1.95 | 20000 | R-410A
214801869 | 2 | Yes | Yes | TEMPSTAR | HRCU-A-C (Split System: Heat Pump with Remote Outdoor Unit with No Indoor Fan --Air Source) | Centrally-Ducted | DLCURAH24ABK | CE(P,V)3617G349 |  | 24000 | 16 | 10.5 | 9.5 | 23400 | 19600 | 83.76% | 1.95 | 20000 | R-410A
214802060 | 0.75 | No | Yes | JINJUNYE | HRCU-A-CB-O | Mini-Splits(Non-Ducted) | KF450035 | KF450035 |  | 9000 | 19 | 10 | 8.5 | 10000 | 7000 | 70% | 1.8 | 5400 | R-410A
214802061 | 1 | No | Yes | JINJUNYE | HRCU-A-CB-O | Mini-Splits(Non-Ducted) | KF450036 | KF450036 |  | 12000 | 19 | 10 | 8.5 | 12200 | 8600 | 70.49% | 1.8 | 6900 | R-410A
214802065 | 0.75 | No | Yes | HEMA | HRCU-A-CB-O | Mini-Splits(Non-Ducted) | DS-2MS0912HC230 | DS-2MS0912HE230 |  | 9000 | 23 | 12.5 | 9 | 9500 | 7000 | 73.68% | 1.8 | 5900 | R-410A
214802066 | 1 | No | Yes | HEMA | HRCU-A-CB-O | Mini-Splits(Non-Ducted) | DS-2MS1212HC220 | DS-2MS1212HE220 |  | 12000 | 22 | 12.5 | 9 | 12000 | 8700 | 72.5% | 1.8 | 7100 | R-410A
214802096 | 2 | Yes | Yes | HISENSE | HRCU-A-CB (Split System: Heat Pump with Remote Outdoor Unit-Air-Source) | Centrally-Ducted | AUWR-24U3TK5 | AUH-24UX3TDH3 |  | 24000 | 20 | 12 | 10 | 24000 | 20800 | 86.67% | 2.3 | 20400 | R-454B
214802097 | 2.67 | Yes | Yes | HISENSE | HRCU-A-CB (Split System: Heat Pump with Remote Outdoor Unit-Air-Source) | Centrally-Ducted | AUWR-36U3TW5 | AUH-36UX3TDH3 |  | 32000 | 19.5 | 11.7 | 10.5 | 34000 | 31000 | 91.18% | 2.15 | 32000 | R-454B
214802098 | 4.75 | Yes | Yes | HISENSE | HRCU-A-CB (Split System: Heat Pump with Remote Outdoor Unit-Air-Source) | Centrally-Ducted | AUWR-60U3TH5 | AUH-60UX3TEH3 |  | 57000 | 19 | 11 | 9 | 57000 | 42000 | 73.68% | 2.46 | 37000 | R-454B
214802103 | 1.97 | Yes | Yes | BOSCH | HRCU-A-CB (Split System: Heat Pump with Remote Outdoor Unit-Air-Source) | Centrally-Ducted | BOVA-36HDN1-M20G | H,RG8J936+AEFE4B* |  | 23600 | 20 | 12.7 | 9.5 | 22400 | 17200 | 76.79% | 2 | 21400 | R-410A
214802104 | 1.95 | Yes | Yes | BOSCH | HRCU-A-CB (Split System: Heat Pump with Remote Outdoor Unit-Air-Source) | Centrally-Ducted | BOVA-36HDN1-M20G | H,RG8J936+AEFE3A* |  | 23400 | 19.5 | 12.7 | 9.5 | 22400 | 17200 | 76.79% | 2 | 21400 | R-410A
214802107 | 1.97 | Yes | Yes | BOSCH | HRCU-A-CB (Split System: Heat Pump with Remote Outdoor Unit-Air-Source) | Centrally-Ducted | BOVB-36HDN1-M20G | H,RG8J936+AEFE4B* |  | 23600 | 20 | 12.7 | 9.5 | 22400 | 17200 | 76.79% | 2 | 21400 | R-410A
214802108 | 1.95 | Yes | Yes | BOSCH | HRCU-A-CB (Split System: Heat Pump with Remote Outdoor Unit-Air-Source) | Centrally-Ducted | BOVB-36HDN1-M20G | H,RG8J936+AEFE3A* |  | 23400 | 19.5 | 12.7 | 9.5 | 22400 | 17200 | 76.79% | 2 | 21400 | R-410A
214802159 | 3.71 | Yes | No | SURE | HRCU-A-CB (Split System: Heat Pump with Remote Outdoor Unit-Air-Source) | Centrally-Ducted | SP18AZ48AJVC | TCFZ4821SEAAM | S951V0705A21UHU | 44500 | 19 | 10 | 8.1 | 40000 | 42000 | 105% | 1.8 | 41500 | R-410A
214802160 | 3.71 | Yes | No | RUSSELL | HRCU-A-CB (Split System: Heat Pump with Remote Outdoor Unit-Air-Source) | Centrally-Ducted | SP18AZ48AJVC | TCFZ4821SEAAM | S951V0705A21UHU | 44500 | 19 | 10 | 8.1 | 40000 | 42000 | 105% | 1.8 | 41500 | R-410A
214802161 | 3.71 | Yes | No | RUUD | HRCU-A-CB (Split System: Heat Pump with Remote Outdoor Unit-Air-Source) | Centrally-Ducted | UP18AZ48AJVC | RCFZ4821SEAAM | R951V0705A21UHU | 44500 | 19 | 10 | 8.1 | 40000 | 42000 | 105% | 1.8 | 41500 | R-410A
214802162 | 3.71 | Yes | No | RHEEM | HRCU-A-CB (Split System: Heat Pump with Remote Outdoor Unit-Air-Source) | Centrally-Ducted | RP18AZ48AJVC | RCFZ4821SEAAM | R951V0705A21UHU | 44500 | 19 | 10 | 8.1 | 40000 | 42000 | 105% | 1.8 | 41500 | R-410A
214802163 | 3.71 | Yes | No | FRIEDRICH | HRCU-A-CB (Split System: Heat Pump with Remote Outdoor Unit-Air-Source) | Centrally-Ducted | FRP18AZ48AJVC | TCFZ4821SEAAM | FR951V0705A21UHU | 44500 | 19 | 10 | 8.1 | 40000 | 42000 | 105% | 1.8 | 41500 | R-410A
214802164 | 3.71 | Yes | No | FRIEDRICH | HRCU-A-CB (Split System: Heat Pump with Remote Outdoor Unit-Air-Source) | Centrally-Ducted | FRP18AZ48AJVC | RCFZ4821SEAAM | FR951V0705A21UHU | 44500 | 19 | 10 | 8.1 | 40000 | 42000 | 105% | 1.8 | 41500 | R-410A
214802442 | 0.76 | Yes | Yes | GREE | HRCU-A-CB-O | Mini-Splits(Non-Ducted) | GWH09AVDXE-D6DNA1A/O | GWH09AVDXE-D6DN***/I |  | 9100 | 30 | 16.8 | 11.2 | 10600 | 11500 | 108.5% | 2.11 | 6700 | R-32
214802443 | 2.5 | No | Yes | GREE | HRCU-A-CB-O | Mini-Splits(Non-Ducted) | LIV30HP230V1R32AO | LIV30HP230V1R32AH |  | 30000 | 22 | 10.9 | 9 | 30000 | 23000 | 76.67% | 1.8 | 18800 | R-32
214802444 | 0.76 | Yes | Yes | GREE | HRCU-A-CB-O | Mini-Splits(Non-Ducted) | SAP09HP230V1R32AO | SAP09HP230V1R32AH |  | 9100 | 30 | 16.8 | 11.2 | 10600 | 11500 | 108.5% | 2.11 | 6700 | R-32
214802729 | 1.83 | Yes | Yes | RHEEM | HRCU-A-CB (Split System: Heat Pump with Remote Outdoor Unit-Air-Source) | Centrally-Ducted | RP15AZ24AJ2N | D(A,C,E)24A34+TDR | R801V1004A17UHN | 22000 | 16.3 | 11.8 | 8.1 | 22800 | 16200 | 71.05% | 2.96 | 16900 | R-410A
214802730 | 1.87 | Yes | Yes | RHEEM | HRCU-A-CB (Split System: Heat Pump with Remote Outdoor Unit-Air-Source) | Centrally-Ducted | RP15AZ24AJ2N | D(A,C,E)24A44+TDR | R801V1004A17UHN | 22400 | 16.4 | 11.8 | 8.2 | 23000 | 16300 | 70.87% | 3.01 | 17000 | R-410A
214802731 | 1.87 | Yes | Yes | RHEEM | HRCU-A-CB (Split System: Heat Pump with Remote Outdoor Unit-Air-Source) | Centrally-Ducted | RP15AZ24AJ2N | D(A,C,E)24B34+TDR | R801V1004A17UHN | 22400 | 16 | 11.9 | 8.3 | 23000 | 16300 | 70.87% | 3.03 | 17000 | R-410A
214802732 | 1.9 | Yes | Yes | RHEEM | HRCU-A-CB (Split System: Heat Pump with Remote Outdoor Unit-Air-Source) | Centrally-Ducted | RP15AZ24AJ2N | D(A,C,E)24C34+TDR | R801V1004A17UHN | 22800 | 16 | 12 | 8.4 | 23000 | 16300 | 70.87% | 3.07 | 17000 | R-410A
214802733 | 1.87 | Yes | Yes | RHEEM | HRCU-A-CB (Split System: Heat Pump with Remote Outdoor Unit-Air-Source) | Centrally-Ducted | RP15AZ24AJ2N | D(A,C,E)30A34+TDR | R801V1004A17UHN | 22400 | 16.4 | 11.8 | 8.1 | 22800 | 16200 | 71.05% | 2.95 | 16900 | R-410A
214802734 | 1.9 | Yes | Yes | RHEEM | HRCU-A-CB (Split System: Heat Pump with Remote Outdoor Unit-Air-Source) | Centrally-Ducted | RP15AZ24AJ2N | D(A,C,E)30B34+TDR | R801V1004A17UHN | 22800 | 16 | 12 | 8.4 | 23000 | 16300 | 70.87% | 3.07 | 17000 | R-410A
214802735 | 1.9 | Yes | Yes | RHEEM | HRCU-A-CB (Split System: Heat Pump with Remote Outdoor Unit-Air-Source) | Centrally-Ducted | RP15AZ24AJ2N | D(A,C,E)36A34+TDR | R801V1004A17UHN | 22800 | 16 | 11.9 | 8.2 | 22800 | 16200 | 71.05% | 2.99 | 16900 | R-410A
214802736 | 1.85 | Yes | Yes | RHEEM | HRCU-A-CB (Split System: Heat Pump with Remote Outdoor Unit-Air-Source) | Centrally-Ducted | RP15AZ24AJ2N | D(A,C,E)36D24+TDR | R801V1004A17UHN | 22200 | 16.3 | 11.8 | 8.5 | 23200 | 16400 | 70.69% | 3.15 | 17100 | R-410A
214802737 | 1.83 | Yes | Yes | RHEEM | HRCU-A-CB (Split System: Heat Pump with Remote Outdoor Unit-Air-Source) | Centrally-Ducted | RP15AZ24AJ2N | D(A,C,E)24A34+TDR | R801V1004A17UHS | 22000 | 16.3 | 11.8 | 8.1 | 22800 | 16200 | 71.05% | 2.96 | 16900 | R-410A
214802738 | 1.87 | Yes | Yes | RHEEM | HRCU-A-CB (Split System: Heat Pump with Remote Outdoor Unit-Air-Source) | Centrally-Ducted | RP15AZ24AJ2N | D(A,C,E)24A44+TDR | R801V1004A17UHS | 22400 | 16.4 | 11.8 | 8.2 | 23000 | 16300 | 70.87% | 3.01 | 17000 | R-410A
214802739 | 1.87 | Yes | Yes | RHEEM | HRCU-A-CB (Split System: Heat Pump with Remote Outdoor Unit-Air-Source) | Centrally-Ducted | RP15AZ24AJ2N | D(A,C,E)24B34+TDR | R801V1004A17UHS | 22400 | 16 | 11.9 | 8.3 | 23000 | 16300 | 70.87% | 3.03 | 17000 | R-410A
214802740 | 1.9 | Yes | Yes | RHEEM | HRCU-A-CB (Split System: Heat Pump with Remote Outdoor Unit-Air-Source) | Centrally-Ducted | RP15AZ24AJ2N | D(A,C,E)24C34+TDR | R801V1004A17UHS | 22800 | 16 | 12 | 8.4 | 23000 | 16300 | 70.87% | 3.07 | 17000 | R-410A
214802741 | 1.87 | Yes | Yes | RHEEM | HRCU-A-CB (Split System: Heat Pump with Remote Outdoor Unit-Air-Source) | Centrally-Ducted | RP15AZ24AJ2N | D(A,C,E)30A34+TDR | R801V1004A17UHS | 22400 | 16.4 | 11.8 | 8.1 | 22800 | 16200 | 71.05% | 2.95 | 16900 | R-410A
214802742 | 1.9 | Yes | Yes | RHEEM | HRCU-A-CB (Split System: Heat Pump with Remote Outdoor Unit-Air-Source) | Centrally-Ducted | RP15AZ24AJ2N | D(A,C,E)30B34+TDR | R801V1004A17UHS | 22800 | 16 | 12 | 8.4 | 23000 | 16300 | 70.87% | 3.07 | 17000 | R-410A
214802743 | 1.9 | Yes | Yes | RHEEM | HRCU-A-CB (Split System: Heat Pump with Remote Outdoor Unit-Air-Source) | Centrally-Ducted | RP15AZ24AJ2N | D(A,C,E)36A34+TDR | R801V1004A17UHS | 22800 | 16 | 11.9 | 8.2 | 22800 | 16200 | 71.05% | 2.99 | 16900 | R-410A
214802744 | 1.85 | Yes | Yes | RHEEM | HRCU-A-CB (Split System: Heat Pump with Remote Outdoor Unit-Air-Source) | Centrally-Ducted | RP15AZ24AJ2N | D(A,C,E)36D24+TDR | R801V1004A17UHS | 22200 | 16.3 | 11.8 | 8.5 | 23200 | 16400 | 70.69% | 3.15 | 17100 | R-410A
214802745 | 2.28 | Yes | No | RHEEM | HRCU-A-CB (Split System: Heat Pump with Remote Outdoor Unit-Air-Source) | Centrally-Ducted | RP15AZ30AJ2N | D(A,C,E)30B34+TDR | R801V0503A14DZ | 27400 | 15.4 | 11.7 | 8.1 | 28400 | 20200 | 71.13% | 2.63 | 21000 | R-410A
214802746 | 2.28 | Yes | No | RHEEM | HRCU-A-CB (Split System: Heat Pump with Remote Outdoor Unit-Air-Source) | Centrally-Ducted | RP15AZ30AJ2N | D(A,C,E)36A34+TDR | R801V0503A14DZ | 27400 | 15.4 | 11.7 | 8.1 | 28400 | 20200 | 71.13% | 2.63 | 21000 | R-410A
214802747 | 2.28 | Yes | No | RHEEM | HRCU-A-CB (Split System: Heat Pump with Remote Outdoor Unit-Air-Source) | Centrally-Ducted | RP15AZ30AJ2N | D(A,C,E)30B34+TDR | R801V0503A14UH | 27400 | 15.4 | 11.7 | 8.1 | 28400 | 20000 | 70.42% | 2.63 | 20800 | R-410A
214802748 | 2.28 | Yes | No | RHEEM | HRCU-A-CB (Split System: Heat Pump with Remote Outdoor Unit-Air-Source) | Centrally-Ducted | RP15AZ30AJ2N | D(A,C,E)36A34+TDR | R801V0503A14UH | 27400 | 15.4 | 11.7 | 8.1 | 28400 | 20000 | 70.42% | 2.63 | 20800 | R-410A
214802749 | 2.28 | Yes | No | RHEEM | HRCU-A-CB (Split System: Heat Pump with Remote Outdoor Unit-Air-Source) | Centrally-Ducted | RP15AZ30AJ2N | D(A,C,E)30B34+TDR | R801V0504A17UH | 27400 | 15.4 | 11.7 | 8.1 | 28400 | 20200 | 71.13% | 2.63 | 21000 | R-410A
214802750 | 2.28 | Yes | No | RHEEM | HRCU-A-CB (Split System: Heat Pump with Remote Outdoor Unit-Air-Source) | Centrally-Ducted | RP15AZ30AJ2N | D(A,C,E)36A34+TDR | R801V0504A17UH | 27400 | 15.4 | 11.7 | 8.1 | 28400 | 20200 | 71.13% | 2.63 | 21000 | R-410A
214802751 | 2.28 | Yes | No | RHEEM | HRCU-A-CB (Split System: Heat Pump with Remote Outdoor Unit-Air-Source) | Centrally-Ducted | RP15AZ30AJ2N | D(A,C,E)30B34+TDR | R801V0504A17UHU | 27400 | 15.4 | 11.7 | 8.1 | 28400 | 20200 | 71.13% | 2.63 | 21000 | R-410A
214802752 | 2.28 | Yes | No | RHEEM | HRCU-A-CB (Split System: Heat Pump with Remote Outdoor Unit-Air-Source) | Centrally-Ducted | RP15AZ30AJ2N | D(A,C,E)36A34+TDR | R801V0504A17UHU | 27400 | 15.4 | 11.7 | 8.1 | 28400 | 20200 | 71.13% | 2.63 | 21000 | R-410A
214802753 | 2.28 | Yes | No | RHEEM | HRCU-A-CB (Split System: Heat Pump with Remote Outdoor Unit-Air-Source) | Centrally-Ducted | RP15AZ30AJ2N | D(A,C,E)30B34+TDR | R801V0704A17UHU | 27400 | 15.4 | 11.7 | 8.1 | 28400 | 20200 | 71.13% | 2.62 | 21000 | R-410A
214802754 | 2.28 | Yes | No | RHEEM | HRCU-A-CB (Split System: Heat Pump with Remote Outdoor Unit-Air-Source) | Centrally-Ducted | RP15AZ30AJ2N | D(A,C,E)36A34+TDR | R801V0704A17UHU | 27400 | 15.4 | 11.7 | 8.1 | 28400 | 20200 | 71.13% | 2.62 | 21000 | R-410A
214802755 | 2.28 | Yes | No | RHEEM | HRCU-A-CB (Split System: Heat Pump with Remote Outdoor Unit-Air-Source) | Centrally-Ducted | RP15AZ30AJ2N | D(A,C,E)30B34+TDR | R801V0754A17DZ | 27400 | 15.4 | 11.7 | 8.1 | 28400 | 20200 | 71.13% | 2.62 | 21000 | R-410A
214802756 | 2.28 | Yes | No | RHEEM | HRCU-A-CB (Split System: Heat Pump with Remote Outdoor Unit-Air-Source) | Centrally-Ducted | RP15AZ30AJ2N | D(A,C,E)36A34+TDR | R801V0754A17DZ | 27400 | 15.4 | 11.7 | 8.1 | 28400 | 20200 | 71.13% | 2.62 | 21000 | R-410A
214802757 | 2.28 | Yes | No | RHEEM | HRCU-A-CB (Split System: Heat Pump with Remote Outdoor Unit-Air-Source) | Centrally-Ducted | RP15AZ30AJ2N | D(A,C,E)30B34+TDR | R801V0754A17UH | 27400 | 15.4 | 11.7 | 8.1 | 28400 | 20000 | 70.42% | 2.62 | 20800 | R-410A
214802758 | 2.28 | Yes | No | RHEEM | HRCU-A-CB (Split System: Heat Pump with Remote Outdoor Unit-Air-Source) | Centrally-Ducted | RP15AZ30AJ2N | D(A,C,E)36A34+TDR | R801V0754A17UH | 27400 | 15.4 | 11.7 | 8.1 | 28400 | 20000 | 70.42% | 2.62 | 20800 | R-410A
214802765 | 2.28 | Yes | No | RHEEM | HRCU-A-CB (Split System: Heat Pump with Remote Outdoor Unit-Air-Source) | Centrally-Ducted | RP15AZ30AJ2N | D(A,C,E)30B34+TDR | R801V1004A17UHN | 27400 | 15.4 | 11.7 | 8.1 | 28400 | 20000 | 70.42% | 2.62 | 20800 | R-410A
214802766 | 2.28 | Yes | No | RHEEM | HRCU-A-CB (Split System: Heat Pump with Remote Outdoor Unit-Air-Source) | Centrally-Ducted | RP15AZ30AJ2N | D(A,C,E)36A34+TDR | R801V1004A17UHN | 27400 | 15.4 | 11.7 | 8.1 | 28400 | 20000 | 70.42% | 2.62 | 20800 | R-410A
214802767 | 2.28 | Yes | No | RHEEM | HRCU-A-CB (Split System: Heat Pump with Remote Outdoor Unit-Air-Source) | Centrally-Ducted | RP15AZ30AJ2N | D(A,C,E)30B34+TDR | R801V1004A17UHS | 27400 | 15.4 | 11.7 | 8.1 | 28400 | 20000 | 70.42% | 2.62 | 20800 | R-410A
214802768 | 2.28 | Yes | No | RHEEM | HRCU-A-CB (Split System: Heat Pump with Remote Outdoor Unit-Air-Source) | Centrally-Ducted | RP15AZ30AJ2N | D(A,C,E)36A34+TDR | R801V1004A17UHS | 27400 | 15.4 | 11.7 | 8.1 | 28400 | 20000 | 70.42% | 2.62 | 20800 | R-410A
214802769 | 2.73 | Yes | No | RHEEM | HRCU-A-CB (Split System: Heat Pump with Remote Outdoor Unit-Air-Source) | Centrally-Ducted | RP15AZ36AJ2N | D(A,C,E)36A34+TDR | R801V0754A17UH | 32800 | 15.4 | 11.7 | 8.1 | 33800 | 24600 | 72.78% | 2.76 | 26000 | R-410A
214802770 | 2.77 | Yes | No | RHEEM | HRCU-A-CB (Split System: Heat Pump with Remote Outdoor Unit-Air-Source) | Centrally-Ducted | RP15AZ36AJ2N | D(A,C,E)36A34+TDR | R801V1004A17UHN | 33200 | 15.4 | 11.7 | 8.1 | 34200 | 24800 | 72.51% | 2.77 | 26200 | R-410A
214802771 | 2.77 | Yes | No | RHEEM | HRCU-A-CB (Split System: Heat Pump with Remote Outdoor Unit-Air-Source) | Centrally-Ducted | RP15AZ36AJ2N | D(A,C,E)36A34+TDR | R801V1004A17UHS | 33200 | 15.4 | 11.7 | 8.1 | 34200 | 24800 | 72.51% | 2.77 | 26200 | R-410A
214802826 | 3.21 | Yes | No | RHEEM | HRCU-A-CB (Split System: Heat Pump with Remote Outdoor Unit-Air-Source) | Centrally-Ducted | RP15AZ42AJ2N | D(A,C,E)48B44+TDR | R801V1005A21DZ | 38500 | 15.4 | 10 | 8.1 | 40000 | 28600 | 71.5% | 2.97 | 30000 | R-410A
214802827 | 3.25 | Yes | No | RHEEM | HRCU-A-CB (Split System: Heat Pump with Remote Outdoor Unit-Air-Source) | Centrally-Ducted | RP15AZ42AJ2N | D(A,C,E)48D34+TDR | R801V1005A21DZ | 39000 | 15.5 | 10 | 8.2 | 40000 | 28600 | 71.5% | 2.99 | 30000 | R-410A
214802828 | 3.33 | Yes | No | RHEEM | HRCU-A-CB (Split System: Heat Pump with Remote Outdoor Unit-Air-Source) | Centrally-Ducted | RP15AZ42AJ2N | D(A,C,E)48D44+TDR | R801V1005A21DZ | 40000 | 15.5 | 10 | 8.4 | 40500 | 28800 | 71.11% | 3.03 | 30000 | R-410A
214802829 | 3.29 | Yes | No | RHEEM | HRCU-A-CB (Split System: Heat Pump with Remote Outdoor Unit-Air-Source) | Centrally-Ducted | RP15AZ42AJ2N | D(A,C,E)60B44+TDR | R801V1005A21DZ | 39500 | 15.6 | 10.1 | 8.2 | 40000 | 28600 | 71.5% | 3.01 | 30000 | R-410A
214802830 | 3.29 | Yes | No | RHEEM | HRCU-A-CB (Split System: Heat Pump with Remote Outdoor Unit-Air-Source) | Centrally-Ducted | RP15AZ42AJ2N | D(A,C,E)60C34+TDR | R801V1005A21DZ | 39500 | 15.6 | 10.1 | 8.1 | 40000 | 28600 | 71.5% | 2.95 | 30000 | R-410A
214802831 | 3.33 | Yes | No | RHEEM | HRCU-A-CB (Split System: Heat Pump with Remote Outdoor Unit-Air-Source) | Centrally-Ducted | RP15AZ42AJ2N | D(A,C,E)60D34+TDR | R801V1005A21DZ | 40000 | 15.5 | 10.2 | 8.4 | 40500 | 28800 | 71.11% | 3.05 | 30000 | R-410A
214802892 | 3.67 | Yes | No | RHEEM | HRCU-A-CB (Split System: Heat Pump with Remote Outdoor Unit-Air-Source) | Centrally-Ducted | RP15AZ48AJ2N | D(A,C,E)48B44+TDR | R801V0755A21DZ | 44000 | 15.4 | 10 | 8.1 | 45500 | 33800 | 74.29% | 3.02 | 36400 | R-410A
214802893 | 3.71 | Yes | No | RHEEM | HRCU-A-CB (Split System: Heat Pump with Remote Outdoor Unit-Air-Source) | Centrally-Ducted | RP15AZ48AJ2N | D(A,C,E)48D34+TDR | R801V0755A21DZ | 44500 | 15.5 | 10 | 8.2 | 45500 | 33800 | 74.29% | 3.05 | 36400 | R-410A
214802894 | 3.79 | Yes | No | RHEEM | HRCU-A-CB (Split System: Heat Pump with Remote Outdoor Unit-Air-Source) | Centrally-Ducted | RP15AZ48AJ2N | D(A,C,E)48D44+TDR | R801V0755A21DZ | 45500 | 15.5 | 10.2 | 8.4 | 46000 | 34000 | 73.91% | 3.12 | 36400 | R-410A
214802895 | 3.75 | Yes | No | RHEEM | HRCU-A-CB (Split System: Heat Pump with Remote Outdoor Unit-Air-Source) | Centrally-Ducted | RP15AZ48AJ2N | D(A,C,E)60B44+TDR | R801V0755A21DZ | 45000 | 15.6 | 10.1 | 8.2 | 46000 | 34000 | 73.91% | 3.05 | 36400 | R-410A
214802896 | 3.75 | Yes | No | RHEEM | HRCU-A-CB (Split System: Heat Pump with Remote Outdoor Unit-Air-Source) | Centrally-Ducted | RP15AZ48AJ2N | D(A,C,E)60C34+TDR | R801V0755A21DZ | 45000 | 15.6 | 10.1 | 8.1 | 45500 | 33800 | 74.29% | 3 | 36400 | R-410A
214802897 | 3.83 | Yes | No | RHEEM | HRCU-A-CB (Split System: Heat Pump with Remote Outdoor Unit-Air-Source) | Centrally-Ducted | RP15AZ48AJ2N | D(A,C,E)60D34+TDR | R801V0755A21DZ | 46000 | 15.5 | 10.2 | 8.4 | 46000 | 34000 | 73.91% | 3.14 | 36400 | R-410A
214802898 | 3.67 | Yes | No | RHEEM | HRCU-A-CB (Split System: Heat Pump with Remote Outdoor Unit-Air-Source) | Centrally-Ducted | RP15AZ48AJ2N | D(A,C,E)48B44+TDR | R801V0755A21UH | 44000 | 15.4 | 10 | 8.1 | 45500 | 34000 | 74.73% | 3.03 | 36600 | R-410A
214802899 | 3.71 | Yes | No | RHEEM | HRCU-A-CB (Split System: Heat Pump with Remote Outdoor Unit-Air-Source) | Centrally-Ducted | RP15AZ48AJ2N | D(A,C,E)48D34+TDR | R801V0755A21UH | 44500 | 15.5 | 10 | 8.2 | 45500 | 34000 | 74.73% | 3.05 | 36600 | R-410A
214802900 | 3.79 | Yes | No | RHEEM | HRCU-A-CB (Split System: Heat Pump with Remote Outdoor Unit-Air-Source) | Centrally-Ducted | RP15AZ48AJ2N | D(A,C,E)48D44+TDR | R801V0755A21UH | 45500 | 15.5 | 10.2 | 8.4 | 46000 | 34200 | 74.35% | 3.14 | 36800 | R-410A
214802901 | 3.75 | Yes | No | RHEEM | HRCU-A-CB (Split System: Heat Pump with Remote Outdoor Unit-Air-Source) | Centrally-Ducted | RP15AZ48AJ2N | D(A,C,E)60B44+TDR | R801V0755A21UH | 45000 | 15.6 | 10.1 | 8.2 | 46000 | 34200 | 74.35% | 3.07 | 36800 | R-410A
214802902 | 3.75 | Yes | No | RHEEM | HRCU-A-CB (Split System: Heat Pump with Remote Outdoor Unit-Air-Source) | Centrally-Ducted | RP15AZ48AJ2N | D(A,C,E)60C34+TDR | R801V0755A21UH | 45000 | 15.6 | 10.1 | 8.1 | 45500 | 34000 | 74.73% | 3 | 36600 | R-410A
214802903 | 3.83 | Yes | No | RHEEM | HRCU-A-CB (Split System: Heat Pump with Remote Outdoor Unit-Air-Source) | Centrally-Ducted | RP15AZ48AJ2N | D(A,C,E)60D34+TDR | R801V0755A21UH | 46000 | 15.5 | 10.2 | 8.4 | 46000 | 34200 | 74.35% | 3.16 | 36800 | R-410A
214802916 | 3.67 | Yes | No | RHEEM | HRCU-A-CB (Split System: Heat Pump with Remote Outdoor Unit-Air-Source) | Centrally-Ducted | RP15AZ48AJ2N | D(A,C,E)48B44+TDR | R801V1005A21DZ | 44000 | 15.4 | 10 | 8.1 | 45500 | 33600 | 73.85% | 3.01 | 36000 | R-410A
214802917 | 3.71 | Yes | No | RHEEM | HRCU-A-CB (Split System: Heat Pump with Remote Outdoor Unit-Air-Source) | Centrally-Ducted | RP15AZ48AJ2N | D(A,C,E)48D34+TDR | R801V1005A21DZ | 44500 | 15.5 | 10 | 8.2 | 45500 | 33600 | 73.85% | 3.03 | 36000 | R-410A
214802918 | 3.79 | Yes | No | RHEEM | HRCU-A-CB (Split System: Heat Pump with Remote Outdoor Unit-Air-Source) | Centrally-Ducted | RP15AZ48AJ2N | D(A,C,E)48D44+TDR | R801V1005A21DZ | 45500 | 15.5 | 10.2 | 8.4 | 46000 | 33800 | 73.48% | 3.1 | 36000 | R-410A
214802919 | 3.75 | Yes | No | RHEEM | HRCU-A-CB (Split System: Heat Pump with Remote Outdoor Unit-Air-Source) | Centrally-Ducted | RP15AZ48AJ2N | D(A,C,E)60B44+TDR | R801V1005A21DZ | 45000 | 15.6 | 10.1 | 8.2 | 46000 | 33800 | 73.48% | 3.04 | 36000 | R-410A
214802920 | 3.75 | Yes | No | RHEEM | HRCU-A-CB (Split System: Heat Pump with Remote Outdoor Unit-Air-Source) | Centrally-Ducted | RP15AZ48AJ2N | D(A,C,E)60C34+TDR | R801V1005A21DZ | 45000 | 15.6 | 10.1 | 8.1 | 45500 | 33600 | 73.85% | 2.99 | 36000 | R-410A
214802921 | 3.83 | Yes | No | RHEEM | HRCU-A-CB (Split System: Heat Pump with Remote Outdoor Unit-Air-Source) | Centrally-Ducted | RP15AZ48AJ2N | D(A,C,E)60D34+TDR | R801V1005A21DZ | 46000 | 15.5 | 10.2 | 8.4 | 46000 | 33800 | 73.48% | 3.13 | 36000 | R-410A
214802922 | 3.67 | Yes | No | RHEEM | HRCU-A-CB (Split System: Heat Pump with Remote Outdoor Unit-Air-Source) | Centrally-Ducted | RP15AZ48AJ2N | D(A,C,E)48B44+TDR | R801V1005A21UHN | 44000 | 15.4 | 10 | 8.1 | 45500 | 33600 | 73.85% | 3.01 | 36000 | R-410A
214802923 | 3.71 | Yes | No | RHEEM | HRCU-A-CB (Split System: Heat Pump with Remote Outdoor Unit-Air-Source) | Centrally-Ducted | RP15AZ48AJ2N | D(A,C,E)48D34+TDR | R801V1005A21UHN | 44500 | 15.5 | 10 | 8.2 | 45500 | 33600 | 73.85% | 3.03 | 36000 | R-410A
214802924 | 3.79 | Yes | No | RHEEM | HRCU-A-CB (Split System: Heat Pump with Remote Outdoor Unit-Air-Source) | Centrally-Ducted | RP15AZ48AJ2N | D(A,C,E)48D44+TDR | R801V1005A21UHN | 45500 | 15.5 | 10 | 8.4 | 46000 | 33800 | 73.48% | 3.1 | 36000 | R-410A
214802925 | 3.75 | Yes | No | RHEEM | HRCU-A-CB (Split System: Heat Pump with Remote Outdoor Unit-Air-Source) | Centrally-Ducted | RP15AZ48AJ2N | D(A,C,E)60B44+TDR | R801V1005A21UHN | 45000 | 15.6 | 10.1 | 8.2 | 45500 | 33800 | 74.29% | 3.06 | 36400 | R-410A
214802926 | 3.75 | Yes | No | RHEEM | HRCU-A-CB (Split System: Heat Pump with Remote Outdoor Unit-Air-Source) | Centrally-Ducted | RP15AZ48AJ2N | D(A,C,E)60C34+TDR | R801V1005A21UHN | 45000 | 15.6 | 10.1 | 8.1 | 45500 | 33600 | 73.85% | 2.99 | 36000 | R-410A
214802927 | 3.83 | Yes | No | RHEEM | HRCU-A-CB (Split System: Heat Pump with Remote Outdoor Unit-Air-Source) | Centrally-Ducted | RP15AZ48AJ2N | D(A,C,E)60D34+TDR | R801V1005A21UHN | 46000 | 15.5 | 10.2 | 8.4 | 46000 | 33800 | 73.48% | 3.09 | 36000 | R-410A
214802928 | 3.67 | Yes | No | RHEEM | HRCU-A-CB (Split System: Heat Pump with Remote Outdoor Unit-Air-Source) | Centrally-Ducted | RP15AZ48AJ2N | D(A,C,E)48B44+TDR | R801V1005A21UHS | 44000 | 15.4 | 10 | 8.1 | 45500 | 33600 | 73.85% | 3.01 | 36000 | R-410A
214802929 | 3.71 | Yes | No | RHEEM | HRCU-A-CB (Split System: Heat Pump with Remote Outdoor Unit-Air-Source) | Centrally-Ducted | RP15AZ48AJ2N | D(A,C,E)48D34+TDR | R801V1005A21UHS | 44500 | 15.5 | 10 | 8.2 | 45500 | 33600 | 73.85% | 3.03 | 36000 | R-410A
214802930 | 3.79 | Yes | No | RHEEM | HRCU-A-CB (Split System: Heat Pump with Remote Outdoor Unit-Air-Source) | Centrally-Ducted | RP15AZ48AJ2N | D(A,C,E)48D44+TDR | R801V1005A21UHS | 45500 | 15.5 | 10 | 8.4 | 46000 | 33800 | 73.48% | 3.1 | 36000 | R-410A
214802931 | 3.75 | Yes | No | RHEEM | HRCU-A-CB (Split System: Heat Pump with Remote Outdoor Unit-Air-Source) | Centrally-Ducted | RP15AZ48AJ2N | D(A,C,E)60B44+TDR | R801V1005A21UHS | 45000 | 15.6 | 10.1 | 8.2 | 45500 | 33800 | 74.29% | 3.06 | 36400 | R-410A
214802932 | 3.75 | Yes | No | RHEEM | HRCU-A-CB (Split System: Heat Pump with Remote Outdoor Unit-Air-Source) | Centrally-Ducted | RP15AZ48AJ2N | D(A,C,E)60C34+TDR | R801V1005A21UHS | 45000 | 15.6 | 10.1 | 8.1 | 45500 | 33600 | 73.85% | 2.99 | 36000 | R-410A
214802933 | 3.83 | Yes | No | RHEEM | HRCU-A-CB (Split System: Heat Pump with Remote Outdoor Unit-Air-Source) | Centrally-Ducted | RP15AZ48AJ2N | D(A,C,E)60D34+TDR | R801V1005A21UHS | 46000 | 15.5 | 10.2 | 8.4 | 46000 | 33800 | 73.48% | 3.09 | 36000 | R-410A
214802934 | 3.67 | Yes | No | RHEEM | HRCU-A-CB (Split System: Heat Pump with Remote Outdoor Unit-Air-Source) | Centrally-Ducted | RP15AZ48AJ2N | D(A,C,E)48B44+TDR | R801V1005A21UHU | 44000 | 15.4 | 10 | 8.1 | 45500 | 33800 | 74.29% | 3.03 | 36400 | R-410A
214802935 | 3.71 | Yes | No | RHEEM | HRCU-A-CB (Split System: Heat Pump with Remote Outdoor Unit-Air-Source) | Centrally-Ducted | RP15AZ48AJ2N | D(A,C,E)48D34+TDR | R801V1005A21UHU | 44500 | 15.5 | 10 | 8.2 | 45500 | 33800 | 74.29% | 3.05 | 36400 | R-410A
214802936 | 3.79 | Yes | No | RHEEM | HRCU-A-CB (Split System: Heat Pump with Remote Outdoor Unit-Air-Source) | Centrally-Ducted | RP15AZ48AJ2N | D(A,C,E)48D44+TDR | R801V1005A21UHU | 45500 | 15.5 | 10.2 | 8.4 | 46000 | 34000 | 73.91% | 3.12 | 36400 | R-410A
214802937 | 3.75 | Yes | No | RHEEM | HRCU-A-CB (Split System: Heat Pump with Remote Outdoor Unit-Air-Source) | Centrally-Ducted | RP15AZ48AJ2N | D(A,C,E)60B44+TDR | R801V1005A21UHU | 45000 | 15.6 | 10.1 | 8.2 | 46000 | 34000 | 73.91% | 3.06 | 36400 | R-410A
214802938 | 3.75 | Yes | No | RHEEM | HRCU-A-CB (Split System: Heat Pump with Remote Outdoor Unit-Air-Source) | Centrally-Ducted | RP15AZ48AJ2N | D(A,C,E)60C34+TDR | R801V1005A21UHU | 45000 | 15.6 | 10.1 | 8.1 | 45500 | 33800 | 74.29% | 3.01 | 36400 | R-410A
214802939 | 3.83 | Yes | No | RHEEM | HRCU-A-CB (Split System: Heat Pump with Remote Outdoor Unit-Air-Source) | Centrally-Ducted | RP15AZ48AJ2N | D(A,C,E)60D34+TDR | R801V1005A21UHU | 46000 | 15.5 | 10.2 | 8.4 | 46000 | 34000 | 73.91% | 3.15 | 36400 | R-410A
214803070 | 3.88 | No | No | FRIEDRICH | HRCU-A-CB (Split System: Heat Pump with Remote Outdoor Unit-Air-Source) | Centrally-Ducted | WFPU18Z483C | BV**C4948 |  | 46500 | 16 | 9.5 | 8.3 | 45000 | 32600 | 72.44% | 1.86 | 30000 | R-410A
214803264 | 0.75 | Yes | Yes | GUARDIAN | HRCU-A-CB-O | Mini-Splits(Non-Ducted) | URC09CN23STG1 | UNI09HW23STG1 |  | 9000 | 25 | 13.65 | 11 | 9000 | 9000 | 100% | 2.1 | 9000 | R-454B
214803265 | 1 | Yes | Yes | GUARDIAN | HRCU-A-CB-O | Mini-Splits(Non-Ducted) | URC12CN23STG1 | UNI12HW23STG1 |  | 12000 | 23 | 12.25 | 10 | 12000 | 11000 | 91.67% | 2 | 10800 | R-454B
214803266 | 1.5 | Yes | Yes | GUARDIAN | HRCU-A-CB-O | Mini-Splits(Non-Ducted) | URC18CN23STG1 | UNI18HW23STG1 |  | 18000 | 21 | 12.95 | 10 | 18000 | 18000 | 100% | 1.9 | 18000 | R-454B
214803267 | 2 | Yes | Yes | GUARDIAN | HRCU-A-CB-O | Mini-Splits(Non-Ducted) | URC24CN23STG1 | UNI24HW23STG1 |  | 24000 | 22.5 | 12.25 | 9.5 | 24000 | 19800 | 82.5% | 1.8 | 22000 | R-454B
214807357 | 1.92 | Yes | Yes | YORK | HRCU-A-CB (Split System: Heat Pump with Remote Outdoor Unit-Air-Source) | Centrally-Ducted | HH824E2S11 | CTM36B5ADS1 | TMLE080B12MP11 | 23000 | 18 | 12 | 9.5 | 23000 | 18600 | 80.87% | 2 | 18300 | R-454B
214807358 | 1.92 | Yes | Yes | YORK | HRCU-A-CB (Split System: Heat Pump with Remote Outdoor Unit-Air-Source) | Centrally-Ducted | HH824E2S11 | CTU36B5XDS1+JMET08BS2N1+TXV |  | 23000 | 19 | 12 | 9 | 23000 | 17800 | 77.39% | 2 | 17400 | R-454B
214807359 | 1.92 | Yes | Yes | YORK | HRCU-A-CB (Split System: Heat Pump with Remote Outdoor Unit-Air-Source) | Centrally-Ducted | HH824E2S11 | CTU36B5XDS1+JMVT12BC2N1+TXV |  | 23000 | 19 | 12 | 9.5 | 23000 | 18500 | 80.43% | 2 | 18200 | R-454B
214807360 | 1.92 | Yes | Yes | YORK | HRCU-A-CB (Split System: Heat Pump with Remote Outdoor Unit-Air-Source) | Centrally-Ducted | HH824E2S11 | CTU36B5XDS1+JMC12B2SN1+TXV |  | 23000 | 19 | 12 | 9.5 | 23000 | 18500 | 80.43% | 2 | 18200 | R-454B
214807361 | 1.92 | Yes | Yes | YORK | HRCU-A-CB (Split System: Heat Pump with Remote Outdoor Unit-Air-Source) | Centrally-Ducted | HH824E2S11 | CTU36B5XDS1+JME08B2SN1+TXV |  | 23000 | 19 | 12 | 9.5 | 23000 | 18000 | 78.26% | 2 | 17600 | R-454B
214807362 | 1.92 | Yes | Yes | YORK | HRCU-A-CB (Split System: Heat Pump with Remote Outdoor Unit-Air-Source) | Centrally-Ducted | HH824E2S11 | CTU36B5XDS1+JMET12BS2N1+TXV |  | 23000 | 19 | 12 | 9.5 | 23000 | 18100 | 78.7% | 2 | 17700 | R-454B
214807363 | 1.92 | Yes | Yes | YORK | HRCU-A-CB (Split System: Heat Pump with Remote Outdoor Unit-Air-Source) | Centrally-Ducted | HH824E2S11 | CTU36B5XDS1+JME12B2SN1+TXV |  | 23000 | 19 | 12 | 9.5 | 23000 | 18500 | 80.43% | 2 | 18200 | R-454B
214807364 | 1.92 | Yes | Yes | YORK | HRCU-A-CB (Split System: Heat Pump with Remote Outdoor Unit-Air-Source) | Centrally-Ducted | HH824E2S11 | CTM36B5ADS1 | TPLC080B12MP13 | 23000 | 17 | 12 | 9 | 23000 | 17700 | 76.96% | 2 | 17200 | R-454B
214807365 | 1.92 | Yes | Yes | YORK | HRCU-A-CB (Split System: Heat Pump with Remote Outdoor Unit-Air-Source) | Centrally-Ducted | HH824E2S11 | CTM36B5ADS1 | YPLC080B12MP13 | 23000 | 17 | 12 | 9 | 23000 | 17700 | 76.96% | 2 | 17200 | R-454B
214807366 | 1.92 | Yes | Yes | YORK | HRCU-A-CB (Split System: Heat Pump with Remote Outdoor Unit-Air-Source) | Centrally-Ducted | HH824E2S11 | CTM36B5ADS1 | TP9C060B12MP13 | 23000 | 17 | 12 | 9 | 23000 | 17600 | 76.52% | 2 | 17100 | R-454B
214807367 | 1.92 | Yes | Yes | YORK | HRCU-A-CB (Split System: Heat Pump with Remote Outdoor Unit-Air-Source) | Centrally-Ducted | HH824E2S11 | CTM36B5ADS1 | YP9C060B12MP13 | 23000 | 17 | 12 | 9 | 23000 | 17600 | 76.52% | 2 | 17100 | R-454B
214807368 | 1.92 | Yes | Yes | YORK | HRCU-A-CB (Split System: Heat Pump with Remote Outdoor Unit-Air-Source) | Centrally-Ducted | HH824E2S11 | CTM36B5ADS1 | TMLE100B12MP11 | 23000 | 18 | 12 | 9.5 | 23000 | 18800 | 81.74% | 2 | 18600 | R-454B
214807369 | 1.92 | Yes | Yes | YORK | HRCU-A-CB (Split System: Heat Pump with Remote Outdoor Unit-Air-Source) | Centrally-Ducted | HH824E2S11 | CTM36B5ADS1 | TP9C080B12MP13 | 23000 | 18 | 12 | 9.5 | 23000 | 18500 | 80.43% | 2 | 18100 | R-454B
214807370 | 1.92 | Yes | Yes | YORK | HRCU-A-CB (Split System: Heat Pump with Remote Outdoor Unit-Air-Source) | Centrally-Ducted | HH824E2S11 | CTM36B5ADS1 | YP9C080B12MP13 | 23000 | 18 | 12 | 9.5 | 23000 | 18500 | 80.43% | 2 | 18100 | R-454B
214807371 | 2.83 | Yes | Yes | YORK | HRCU-A-CB (Split System: Heat Pump with Remote Outdoor Unit-Air-Source) | Centrally-Ducted | HH836E2S11 | CTU36B5XDS1+JMVT12BC2N1+TXV |  | 34000 | 19 | 11.7 | 9 | 31400 | 25600 | 81.53% | 2 | 27800 | R-454B
214807372 | 2.77 | Yes | Yes | YORK | HRCU-A-CB (Split System: Heat Pump with Remote Outdoor Unit-Air-Source) | Centrally-Ducted | HH836E2S11 | CTU36B5XDS1+TXV | Y82E080B12LMPS1 | 33200 | 19 | 11.7 | 9 | 30400 | 24800 | 81.58% | 2 | 26800 | R-454B
214807373 | 2.83 | Yes | Yes | YORK | HRCU-A-CB (Split System: Heat Pump with Remote Outdoor Unit-Air-Source) | Centrally-Ducted | HH836E2S11 | CTU36B5XDS1+JMC12B2SN1+TXV |  | 34000 | 19 | 11.7 | 9 | 31400 | 25600 | 81.53% | 2 | 27800 | R-454B
214807374 | 2.77 | Yes | Yes | YORK | HRCU-A-CB (Split System: Heat Pump with Remote Outdoor Unit-Air-Source) | Centrally-Ducted | HH836E2S11 | CTU36B5XDS1+TXV | Y81E080B12SMPS1 | 33200 | 18 | 11.7 | 8.5 | 30400 | 24800 | 81.58% | 2 | 26800 | R-454B
214807375 | 2.78 | Yes | Yes | YORK | HRCU-A-CB (Split System: Heat Pump with Remote Outdoor Unit-Air-Source) | Centrally-Ducted | HH836E2S11 | CTU36B5XDS1+JME12B2SN1+TXV |  | 33400 | 19 | 12 | 9 | 30400 | 24800 | 81.58% | 2 | 26800 | R-454B
214807376 | 2.78 | Yes | Yes | YORK | HRCU-A-CB (Split System: Heat Pump with Remote Outdoor Unit-Air-Source) | Centrally-Ducted | HH836E2S11 | CTU36B5XDS1+TXV | Y81E100B12SMPS1 | 33400 | 18 | 11.7 | 8.5 | 30800 | 25000 | 81.17% | 2 | 27200 | R-454B
214807377 | 2.83 | Yes | Yes | YORK | HRCU-A-CB (Split System: Heat Pump with Remote Outdoor Unit-Air-Source) | Centrally-Ducted | HH836E2S11 | CTU48C5XFS1+TXV | Y81E120C16SMPS1 | 34000 | 19 | 11.7 | 9 | 31600 | 25200 | 79.75% | 2 | 25800 | R-454B
214807378 | 2.87 | Yes | Yes | YORK | HRCU-A-CB (Split System: Heat Pump with Remote Outdoor Unit-Air-Source) | Centrally-Ducted | HH836E2S11 | CTU48C5XFS1+JMVT17CC2N1+TXV |  | 34400 | 19 | 11.7 | 9 | 32000 | 25200 | 78.75% | 2 | 25800 | R-454B
214807379 | 2.87 | Yes | Yes | YORK | HRCU-A-CB (Split System: Heat Pump with Remote Outdoor Unit-Air-Source) | Centrally-Ducted | HH836E2S11 | CTU48C5XFS1+JMC17C2SN1+TXV |  | 34400 | 19 | 11.7 | 9 | 32000 | 25200 | 78.75% | 2 | 25800 | R-454B
214807380 | 2.87 | Yes | Yes | YORK | HRCU-A-CB (Split System: Heat Pump with Remote Outdoor Unit-Air-Source) | Centrally-Ducted | HH836E2S11 | CTU48C5XFS1+JMVT16CC2N1+TXV |  | 34400 | 19 | 11.7 | 9 | 32000 | 25200 | 78.75% | 2 | 25800 | R-454B
214807381 | 2.85 | Yes | Yes | YORK | HRCU-A-CB (Split System: Heat Pump with Remote Outdoor Unit-Air-Source) | Centrally-Ducted | HH836E2S11 | CTU48C5XFS1+JME16C2SN1+TXV |  | 34200 | 19 | 11.7 | 9 | 31600 | 25200 | 79.75% | 2 | 25800 | R-454B
214807382 | 1.92 | Yes | Yes | YORK | HRCU-A-CB (Split System: Heat Pump with Remote Outdoor Unit-Air-Source) | Centrally-Ducted | HH824E2S11 | CTU30B5XCS1+JME08B2SN1+TXV |  | 23000 | 19 | 12 | 9.5 | 23000 | 18500 | 80.43% | 2 | 17600 | R-454B
214807383 | 1.92 | Yes | Yes | YORK | HRCU-A-CB (Split System: Heat Pump with Remote Outdoor Unit-Air-Source) | Centrally-Ducted | HH824E2S11 | CTU30B5XCS1+JMET08BS2N1+TXV |  | 23000 | 18 | 12 | 9.5 | 23000 | 18200 | 79.13% | 2 | 17800 | R-454B
214807384 | 1.92 | Yes | Yes | YORK | HRCU-A-CB (Split System: Heat Pump with Remote Outdoor Unit-Air-Source) | Centrally-Ducted | HH824E2S11 | CTU30B5XCS1+JMVT12BC2N1+TXV |  | 23000 | 18 | 12 | 9.5 | 23000 | 19000 | 82.61% | 2 | 17600 | R-454B
214807385 | 1.92 | Yes | Yes | YORK | HRCU-A-CB (Split System: Heat Pump with Remote Outdoor Unit-Air-Source) | Centrally-Ducted | HH824E2S11 | CTU30B5XCS1+JMC12B2SN1+TXV |  | 23000 | 18 | 12 | 9.5 | 23000 | 19000 | 82.61% | 2 | 17600 | R-454B
214807386 | 1.92 | Yes | Yes | YORK | HRCU-A-CB (Split System: Heat Pump with Remote Outdoor Unit-Air-Source) | Centrally-Ducted | HH824E2S11 | CTU30B5XCS1+JME12B2SN1+TXV |  | 23000 | 19 | 12 | 9.5 | 23000 | 19000 | 82.61% | 2 | 17500 | R-454B
214807387 | 1.92 | Yes | Yes | YORK | HRCU-A-CB (Split System: Heat Pump with Remote Outdoor Unit-Air-Source) | Centrally-Ducted | HH824E2S11 | CTU30B5XCS1+JMET12BS2N1+TXV |  | 23000 | 18 | 12 | 9.5 | 23000 | 18500 | 80.43% | 2 | 17700 | R-454B
214807388 | 4.5 | Yes | Yes | YORK | HRCU-A-CB (Split System: Heat Pump with Remote Outdoor Unit-Air-Source) | Centrally-Ducted | HH860E2S11 | CTU60D5XHS1+JMET18DS2N1+TXV |  | 54000 | 19 | 12 | 9 | 53500 | 38500 | 71.96% | 2 | 36600 | R-454B
214807389 | 4.54 | Yes | Yes | YORK | HRCU-A-CB (Split System: Heat Pump with Remote Outdoor Unit-Air-Source) | Centrally-Ducted | HH860E2S11 | CTU60D5XHS1+JMVT20DC2N1+TXV |  | 54500 | 19 | 12 | 9 | 53500 | 38500 | 71.96% | 2 | 37000 | R-454B
214807390 | 4.42 | Yes | Yes | YORK | HRCU-A-CB (Split System: Heat Pump with Remote Outdoor Unit-Air-Source) | Centrally-Ducted | HH860E2S11 | CTU60D5XHS1+JMC20D2SN1+TXV |  | 53000 | 19 | 12 | 8.5 | 53000 | 38000 | 71.7% | 2 | 36600 | R-454B
214807391 | 4.5 | Yes | Yes | YORK | HRCU-A-CB (Split System: Heat Pump with Remote Outdoor Unit-Air-Source) | Centrally-Ducted | HH860E2S11 | CTU60D5XHS1+JME18D2SN1+TXV |  | 54000 | 19 | 12 | 9 | 53500 | 38500 | 71.96% | 2 | 36600 | R-454B
214807608 | 3.75 | Yes | Yes | YORK | HRCU-A-CB (Split System: Heat Pump with Remote Outdoor Unit-Air-Source) | Centrally-Ducted | HH860E2S11 | CTU60C5XGS1+TXV | Y81E120C20SMPS1 | 45000 | 18 | 11.7 | 9 | 45500 | 33400 | 73.41% | 2 | 32800 | R-454B
214807609 | 3.75 | Yes | Yes | YORK | HRCU-A-CB (Split System: Heat Pump with Remote Outdoor Unit-Air-Source) | Centrally-Ducted | HH860E2S11 | CTU60C5XGS1+TXV | TL8E100C20UH11 | 45000 | 18 | 11.7 | 9 | 45000 | 33400 | 74.22% | 2 | 32600 | R-454B
214807610 | 3.79 | Yes | Yes | YORK | HRCU-A-CB (Split System: Heat Pump with Remote Outdoor Unit-Air-Source) | Centrally-Ducted | HH860E2S11 | CTU60C5XGS1+JMET16CS2N1+TXV |  | 45500 | 19 | 11.7 | 9 | 45500 | 34200 | 75.16% | 2 | 34400 | R-454B
214807611 | 3.71 | Yes | Yes | YORK | HRCU-A-CB (Split System: Heat Pump with Remote Outdoor Unit-Air-Source) | Centrally-Ducted | HH860E2S11 | CTU60C5XGS1+JMVT17CC2N1+TXV |  | 44500 | 18 | 12 | 9 | 44000 | 33000 | 75% | 2 | 31800 | R-454B
214807612 | 3.71 | Yes | Yes | YORK | HRCU-A-CB (Split System: Heat Pump with Remote Outdoor Unit-Air-Source) | Centrally-Ducted | HH860E2S11 | CTU60C5XGS1+JMC17C2SN1+TXV |  | 44500 | 18 | 12 | 9 | 44000 | 33000 | 75% | 2 | 31800 | R-454B
214807613 | 3.63 | Yes | Yes | YORK | HRCU-A-CB (Split System: Heat Pump with Remote Outdoor Unit-Air-Source) | Centrally-Ducted | HH860E2S11 | CTU60C5XGS1+TXV | TM8V100C16MP12 | 43500 | 18 | 11.7 | 9 | 44000 | 33400 | 75.91% | 2 | 32200 | R-454B
214807621 | 3.63 | Yes | Yes | YORK | HRCU-A-CB (Split System: Heat Pump with Remote Outdoor Unit-Air-Source) | Centrally-Ducted | HH860E2S11 | CTU60C5XGS1+TXV | TM8V080C16MP12 | 43500 | 18 | 11.7 | 9 | 44000 | 33400 | 75.91% | 2 | 32200 | R-454B
214807622 | 3.63 | Yes | Yes | YORK | HRCU-A-CB (Split System: Heat Pump with Remote Outdoor Unit-Air-Source) | Centrally-Ducted | HH860E2S11 | CTU60C5XGS1+TXV | TMLV100C16MP12 | 43500 | 18 | 11.7 | 9 | 44000 | 33400 | 75.91% | 2 | 32200 | R-454B
214807623 | 3.63 | Yes | Yes | YORK | HRCU-A-CB (Split System: Heat Pump with Remote Outdoor Unit-Air-Source) | Centrally-Ducted | HH860E2S11 | CTU60C5XGS1+TXV | TPLC080C16MP13 | 43500 | 18 | 11.7 | 9 | 44000 | 33400 | 75.91% | 2 | 32200 | R-454B
214807624 | 3.63 | Yes | Yes | YORK | HRCU-A-CB (Split System: Heat Pump with Remote Outdoor Unit-Air-Source) | Centrally-Ducted | HH860E2S11 | CTU60C5XGS1+TXV | TPLC100C16MP13 | 43500 | 18 | 11.7 | 9 | 44000 | 33400 | 75.91% | 2 | 32200 | R-454B
214807625 | 3.63 | Yes | Yes | YORK | HRCU-A-CB (Split System: Heat Pump with Remote Outdoor Unit-Air-Source) | Centrally-Ducted | HH860E2S11 | CTU60C5XGS1+TXV | YPLC080C16MP13 | 43500 | 18 | 11.7 | 9 | 44000 | 33400 | 75.91% | 2 | 32200 | R-454B
214807626 | 3.63 | Yes | Yes | YORK | HRCU-A-CB (Split System: Heat Pump with Remote Outdoor Unit-Air-Source) | Centrally-Ducted | HH860E2S11 | CTU60C5XGS1+TXV | YPLC100C16MP13 | 43500 | 18 | 11.7 | 9 | 44000 | 33400 | 75.91% | 2 | 32200 | R-454B
214807627 | 3.63 | Yes | Yes | YORK | HRCU-A-CB (Split System: Heat Pump with Remote Outdoor Unit-Air-Source) | Centrally-Ducted | HH860E2S11 | CTU60C5XGS1+TXV | TM9V100C16MP12 | 43500 | 18 | 11.7 | 9 | 44000 | 33200 | 75.45% | 2 | 32200 | R-454B
214807637 | 3.67 | Yes | Yes | YORK | HRCU-A-CB (Split System: Heat Pump with Remote Outdoor Unit-Air-Source) | Centrally-Ducted | HH860E2S11 | CTU60C5XGS1+TXV | Y81E080C20SMPS1 | 44000 | 18 | 12 | 9 | 44500 | 33400 | 75.06% | 2 | 32600 | R-454B
214807638 | 3.75 | Yes | Yes | YORK | HRCU-A-CB (Split System: Heat Pump with Remote Outdoor Unit-Air-Source) | Centrally-Ducted | HH860E2S11 | CTU60C5XGS1+JMVT16CC2N1+TXV |  | 45000 | 19 | 12 | 9 | 45000 | 33600 | 74.67% | 2 | 33600 | R-454B
214807639 | 3.79 | Yes | Yes | YORK | HRCU-A-CB (Split System: Heat Pump with Remote Outdoor Unit-Air-Source) | Centrally-Ducted | HH860E2S11 | CTU60D5XGS1+JMVT20DC2N1+TXV |  | 45500 | 19 | 12 | 9.5 | 45000 | 33800 | 75.11% | 2 | 33800 | R-454B
214807640 | 3.83 | Yes | Yes | YORK | HRCU-A-CB (Split System: Heat Pump with Remote Outdoor Unit-Air-Source) | Centrally-Ducted | HH860E2S11 | CTU60D5XGS1+JMC20D2SN1+TXV |  | 46000 | 19 | 12 | 9.5 | 46000 | 34000 | 73.91% | 2 | 34600 | R-454B
214807641 | 3.75 | Yes | Yes | YORK | HRCU-A-CB (Split System: Heat Pump with Remote Outdoor Unit-Air-Source) | Centrally-Ducted | HH860E2S11 | CTU60C5XGS1+JME16C2SN1+TXV |  | 45000 | 19 | 12 | 9 | 45000 | 33000 | 73.33% | 2 | 32200 | R-454B
214807642 | 3.83 | Yes | Yes | YORK | HRCU-A-CB (Split System: Heat Pump with Remote Outdoor Unit-Air-Source) | Centrally-Ducted | HH860E2S11 | CTU60D5XGS1+JME18D2SN1+TXV |  | 46000 | 19 | 12 | 9.5 | 45500 | 33800 | 74.29% | 2 | 34400 | R-454B
214807643 | 3.71 | Yes | Yes | YORK | HRCU-A-CB (Split System: Heat Pump with Remote Outdoor Unit-Air-Source) | Centrally-Ducted | HH860E2S11 | CTU60C5XGS1+TXV | TM8Y120C20MP11 | 44500 | 18 | 11.7 | 9 | 45000 | 33800 | 75.11% | 2 | 33400 | R-454B
214807644 | 3.63 | Yes | Yes | YORK | HRCU-A-CB (Split System: Heat Pump with Remote Outdoor Unit-Air-Source) | Centrally-Ducted | HH860E2S11 | CTU60C5XGS1+TXV | TP9C100C16MP13 | 43500 | 18 | 11.7 | 9 | 44000 | 33200 | 75.45% | 2 | 32200 | R-454B
214807645 | 3.63 | Yes | Yes | YORK | HRCU-A-CB (Split System: Heat Pump with Remote Outdoor Unit-Air-Source) | Centrally-Ducted | HH860E2S11 | CTU60C5XGS1+TXV | YP9C100C16MP13 | 43500 | 18 | 11.7 | 9 | 44000 | 33200 | 75.45% | 2 | 32200 | R-454B
214807646 | 3.79 | Yes | Yes | YORK | HRCU-A-CB (Split System: Heat Pump with Remote Outdoor Unit-Air-Source) | Centrally-Ducted | HH860E2S11 | CTU60D5XGS1+JMET18DS2N1+TXV |  | 45500 | 19 | 12 | 9.5 | 45500 | 33800 | 74.29% | 2 | 34200 | R-454B
214807647 | 3.75 | Yes | Yes | YORK | HRCU-A-CB (Split System: Heat Pump with Remote Outdoor Unit-Air-Source) | Centrally-Ducted | HH860E2S11 | CTU60C5XGS1+JMC16C2SN1+TXV |  | 45000 | 19 | 12 | 9 | 45000 | 33600 | 74.67% | 2 | 33600 | R-454B
214807657 | 3.71 | Yes | Yes | YORK | HRCU-A-CB (Split System: Heat Pump with Remote Outdoor Unit-Air-Source) | Centrally-Ducted | HH860E2S11 | CTU60C5XGS1+TXV | TM8Y100C20MP11 | 44500 | 18 | 11.7 | 9 | 45000 | 33800 | 75.11% | 2 | 33400 | R-454B
214807658 | 3.67 | Yes | Yes | YORK | HRCU-A-CB (Split System: Heat Pump with Remote Outdoor Unit-Air-Source) | Centrally-Ducted | HH860E2S11 | CTU60C5XGS1+TXV | TL8E080C16UH11 | 44000 | 18 | 11.7 | 9 | 44500 | 33600 | 75.51% | 2 | 32800 | R-454B
214807659 | 3.71 | Yes | Yes | YORK | HRCU-A-CB (Split System: Heat Pump with Remote Outdoor Unit-Air-Source) | Centrally-Ducted | HH860E2S11 | CTU60C5XGS1+TXV | Y81E100C20SMPS1 | 44500 | 18 | 12 | 9 | 44500 | 33400 | 75.06% | 2 | 32800 | R-454B
214807660 | 3.67 | Yes | Yes | YORK | HRCU-A-CB (Split System: Heat Pump with Remote Outdoor Unit-Air-Source) | Centrally-Ducted | HH860E2S11 | CTU60C5XGS1+TXV | Y81E120C16SMPS1 | 44000 | 18 | 12 | 9 | 43500 | 33000 | 75.86% | 2 | 32000 | R-454B
214807661 | 3.67 | Yes | Yes | YORK | HRCU-A-CB (Split System: Heat Pump with Remote Outdoor Unit-Air-Source) | Centrally-Ducted | HH860E2S11 | CTU60C5XGS1+TXV | Y81E100C16SMPS1 | 44000 | 18 | 12 | 9 | 44000 | 33200 | 75.45% | 2 | 32200 | R-454B
214807662 | 3.67 | Yes | Yes | YORK | HRCU-A-CB (Split System: Heat Pump with Remote Outdoor Unit-Air-Source) | Centrally-Ducted | HH860E2S11 | CTU60C5XGS1+TXV | TM8Y100C16MP11 | 44000 | 18 | 11.7 | 9 | 44000 | 33400 | 75.91% | 2 | 32600 | R-454B
214807663 | 3.67 | Yes | Yes | YORK | HRCU-A-CB (Split System: Heat Pump with Remote Outdoor Unit-Air-Source) | Centrally-Ducted | HH860E2S11 | CTU60C5XGS1+TXV | TM8Y080C16MP11 | 44000 | 18 | 11.7 | 9 | 44000 | 33400 | 75.91% | 2 | 32600 | R-454B
214807664 | 3.71 | Yes | Yes | YORK | HRCU-A-CB (Split System: Heat Pump with Remote Outdoor Unit-Air-Source) | Centrally-Ducted | HH860E2S11 | CTU60C5XGS1+TXV | Y81E080C16SMPS1 | 44500 | 18 | 12 | 9 | 44500 | 33400 | 75.06% | 2 | 33000 | R-454B
214807665 | 3.67 | Yes | Yes | YORK | HRCU-A-CB (Split System: Heat Pump with Remote Outdoor Unit-Air-Source) | Centrally-Ducted | HH860E2S11 | CTU60C5XGS1+TXV | TL9E100C20UH11 | 44000 | 17 | 11.7 | 9 | 44500 | 33400 | 75.06% | 2 | 32600 | R-454B
214807666 | 3.79 | Yes | Yes | YORK | HRCU-A-CB (Split System: Heat Pump with Remote Outdoor Unit-Air-Source) | Centrally-Ducted | HH860E2S11 | CTU60C5XGS1+TXV | Y91E100C20SMPS1 | 45500 | 18 | 11.7 | 9 | 46500 | 34000 | 73.12% | 2 | 33800 | R-454B
214807667 | 3.71 | Yes | Yes | YORK | HRCU-A-CB (Split System: Heat Pump with Remote Outdoor Unit-Air-Source) | Centrally-Ducted | HH860E2S11 | CTU60C5XGS1+TXV | Y91E080C20SMPS1 | 44500 | 18 | 11.7 | 9 | 45500 | 33400 | 73.41% | 2 | 32600 | R-454B
214807668 | 3.71 | Yes | Yes | YORK | HRCU-A-CB (Split System: Heat Pump with Remote Outdoor Unit-Air-Source) | Centrally-Ducted | HH860E2S11 | CTU60C5XGS1+TXV | Y91E080C16SMPS1 | 44500 | 18 | 11.7 | 9 | 46000 | 33800 | 73.48% | 2 | 33200 | R-454B
214807685 | 1.92 | Yes | Yes | COLEMAN | HRCU-A-CB (Split System: Heat Pump with Remote Outdoor Unit-Air-Source) | Centrally-Ducted | HH824E2S11 | CTM36B5ADS1 | TMLE080B12MP11 | 23000 | 18 | 12 | 9.5 | 23000 | 18600 | 80.87% | 2 | 18300 | R-454B
214807686 | 1.92 | Yes | Yes | LUXAIRE | HRCU-A-CB (Split System: Heat Pump with Remote Outdoor Unit-Air-Source) | Centrally-Ducted | HH824E2S11 | CTM36B5ADS1 | TMLE080B12MP11 | 23000 | 18 | 12 | 9.5 | 23000 | 18600 | 80.87% | 2 | 18300 | R-454B
214807687 | 1.92 | Yes | Yes | FRASER-JOHNSTON | HRCU-A-CB (Split System: Heat Pump with Remote Outdoor Unit-Air-Source) | Centrally-Ducted | HH824E2S11 | CTM36B5ADS1 | TMLE080B12MP11 | 23000 | 18 | 12 | 9.5 | 23000 | 18600 | 80.87% | 2 | 18300 | R-454B
214807688 | 1.92 | Yes | Yes | CHAMPION HEATING AND COOLING | HRCU-A-CB (Split System: Heat Pump with Remote Outdoor Unit-Air-Source) | Centrally-Ducted | HH824E2S11 | CTM36B5ADS1 | TMLE080B12MP11 | 23000 | 18 | 12 | 9.5 | 23000 | 18600 | 80.87% | 2 | 18300 | R-454B
214807689 | 1.92 | Yes | Yes | JOHNSON CONTROLS | HRCU-A-CB (Split System: Heat Pump with Remote Outdoor Unit-Air-Source) | Centrally-Ducted | HH824E2S11 | CTM36B5ADS1 | TMLE080B12MP11 | 23000 | 18 | 12 | 9.5 | 23000 | 18600 | 80.87% | 2 | 18300 | R-454B
214807690 | 1.92 | Yes | Yes | COLEMAN | HRCU-A-CB (Split System: Heat Pump with Remote Outdoor Unit-Air-Source) | Centrally-Ducted | HH824E2S11 | CTU36B5XDS1+JMET08BS2N1+TXV |  | 23000 | 19 | 12 | 9 | 23000 | 17800 | 77.39% | 2 | 17400 | R-454B
214807691 | 1.92 | Yes | Yes | LUXAIRE | HRCU-A-CB (Split System: Heat Pump with Remote Outdoor Unit-Air-Source) | Centrally-Ducted | HH824E2S11 | CTU36B5XDS1+JMET08BS2N1+TXV |  | 23000 | 19 | 12 | 9 | 23000 | 17800 | 77.39% | 2 | 17400 | R-454B
214807692 | 1.92 | Yes | Yes | FRASER-JOHNSTON | HRCU-A-CB (Split System: Heat Pump with Remote Outdoor Unit-Air-Source) | Centrally-Ducted | HH824E2S11 | CTU36B5XDS1+JMET08BS2N1+TXV |  | 23000 | 19 | 12 | 9 | 23000 | 17800 | 77.39% | 2 | 17400 | R-454B
214807693 | 1.92 | Yes | Yes | CHAMPION HEATING AND COOLING | HRCU-A-CB (Split System: Heat Pump with Remote Outdoor Unit-Air-Source) | Centrally-Ducted | HH824E2S11 | CTU36B5XDS1+JMET08BS2N1+TXV |  | 23000 | 19 | 12 | 9 | 23000 | 17800 | 77.39% | 2 | 17400 | R-454B
214807694 | 1.92 | Yes | Yes | JOHNSON CONTROLS | HRCU-A-CB (Split System: Heat Pump with Remote Outdoor Unit-Air-Source) | Centrally-Ducted | HH824E2S11 | CTU36B5XDS1+JMET08BS2N1+TXV |  | 23000 | 19 | 12 | 9 | 23000 | 17800 | 77.39% | 2 | 17400 | R-454B
214807695 | 1.92 | Yes | Yes | COLEMAN | HRCU-A-CB (Split System: Heat Pump with Remote Outdoor Unit-Air-Source) | Centrally-Ducted | HH824E2S11 | CTU36B5XDS1+JMVT12BC2N1+TXV |  | 23000 | 19 | 12 | 9.5 | 23000 | 18500 | 80.43% | 2 | 18200 | R-454B
214807696 | 1.92 | Yes | Yes | LUXAIRE | HRCU-A-CB (Split System: Heat Pump with Remote Outdoor Unit-Air-Source) | Centrally-Ducted | HH824E2S11 | CTU36B5XDS1+JMVT12BC2N1+TXV |  | 23000 | 19 | 12 | 9.5 | 23000 | 18500 | 80.43% | 2 | 18200 | R-454B
214807697 | 1.92 | Yes | Yes | FRASER-JOHNSTON | HRCU-A-CB (Split System: Heat Pump with Remote Outdoor Unit-Air-Source) | Centrally-Ducted | HH824E2S11 | CTU36B5XDS1+JMVT12BC2N1+TXV |  | 23000 | 19 | 12 | 9.5 | 23000 | 18500 | 80.43% | 2 | 18200 | R-454B
214807698 | 1.92 | Yes | Yes | CHAMPION HEATING AND COOLING | HRCU-A-CB (Split System: Heat Pump with Remote Outdoor Unit-Air-Source) | Centrally-Ducted | HH824E2S11 | CTU36B5XDS1+JMVT12BC2N1+TXV |  | 23000 | 19 | 12 | 9.5 | 23000 | 18500 | 80.43% | 2 | 18200 | R-454B
214807699 | 1.92 | Yes | Yes | JOHNSON CONTROLS | HRCU-A-CB (Split System: Heat Pump with Remote Outdoor Unit-Air-Source) | Centrally-Ducted | HH824E2S11 | CTU36B5XDS1+JMVT12BC2N1+TXV |  | 23000 | 19 | 12 | 9.5 | 23000 | 18500 | 80.43% | 2 | 18200 | R-454B
214807700 | 1.92 | Yes | Yes | COLEMAN | HRCU-A-CB (Split System: Heat Pump with Remote Outdoor Unit-Air-Source) | Centrally-Ducted | HH824E2S11 | CTU36B5XDS1+JMC12B2SN1+TXV |  | 23000 | 19 | 12 | 9.5 | 23000 | 18500 | 80.43% | 2 | 18200 | R-454B
214807701 | 1.92 | Yes | Yes | LUXAIRE | HRCU-A-CB (Split System: Heat Pump with Remote Outdoor Unit-Air-Source) | Centrally-Ducted | HH824E2S11 | CTU36B5XDS1+JMC12B2SN1+TXV |  | 23000 | 19 | 12 | 9.5 | 23000 | 18500 | 80.43% | 2 | 18200 | R-454B
214807702 | 1.92 | Yes | Yes | FRASER-JOHNSTON | HRCU-A-CB (Split System: Heat Pump with Remote Outdoor Unit-Air-Source) | Centrally-Ducted | HH824E2S11 | CTU36B5XDS1+JMC12B2SN1+TXV |  | 23000 | 19 | 12 | 9.5 | 23000 | 18500 | 80.43% | 2 | 18200 | R-454B
214807703 | 1.92 | Yes | Yes | CHAMPION HEATING AND COOLING | HRCU-A-CB (Split System: Heat Pump with Remote Outdoor Unit-Air-Source) | Centrally-Ducted | HH824E2S11 | CTU36B5XDS1+JMC12B2SN1+TXV |  | 23000 | 19 | 12 | 9.5 | 23000 | 18500 | 80.43% | 2 | 18200 | R-454B
214807704 | 1.92 | Yes | Yes | JOHNSON CONTROLS | HRCU-A-CB (Split System: Heat Pump with Remote Outdoor Unit-Air-Source) | Centrally-Ducted | HH824E2S11 | CTU36B5XDS1+JMC12B2SN1+TXV |  | 23000 | 19 | 12 | 9.5 | 23000 | 18500 | 80.43% | 2 | 18200 | R-454B
214807705 | 1.92 | Yes | Yes | COLEMAN | HRCU-A-CB (Split System: Heat Pump with Remote Outdoor Unit-Air-Source) | Centrally-Ducted | HH824E2S11 | CTU36B5XDS1+JME08B2SN1+TXV |  | 23000 | 19 | 12 | 9.5 | 23000 | 18000 | 78.26% | 2 | 17600 | R-454B
214807706 | 1.92 | Yes | Yes | LUXAIRE | HRCU-A-CB (Split System: Heat Pump with Remote Outdoor Unit-Air-Source) | Centrally-Ducted | HH824E2S11 | CTU36B5XDS1+JME08B2SN1+TXV |  | 23000 | 19 | 12 | 9.5 | 23000 | 18000 | 78.26% | 2 | 17600 | R-454B
214807707 | 1.92 | Yes | Yes | FRASER-JOHNSTON | HRCU-A-CB (Split System: Heat Pump with Remote Outdoor Unit-Air-Source) | Centrally-Ducted | HH824E2S11 | CTU36B5XDS1+JME08B2SN1+TXV |  | 23000 | 19 | 12 | 9.5 | 23000 | 18000 | 78.26% | 2 | 17600 | R-454B
214807708 | 1.92 | Yes | Yes | CHAMPION HEATING AND COOLING | HRCU-A-CB (Split System: Heat Pump with Remote Outdoor Unit-Air-Source) | Centrally-Ducted | HH824E2S11 | CTU36B5XDS1+JME08B2SN1+TXV |  | 23000 | 19 | 12 | 9.5 | 23000 | 18000 | 78.26% | 2 | 17600 | R-454B
214807709 | 1.92 | Yes | Yes | JOHNSON CONTROLS | HRCU-A-CB (Split System: Heat Pump with Remote Outdoor Unit-Air-Source) | Centrally-Ducted | HH824E2S11 | CTU36B5XDS1+JME08B2SN1+TXV |  | 23000 | 19 | 12 | 9.5 | 23000 | 18000 | 78.26% | 2 | 17600 | R-454B
214807710 | 1.92 | Yes | Yes | COLEMAN | HRCU-A-CB (Split System: Heat Pump with Remote Outdoor Unit-Air-Source) | Centrally-Ducted | HH824E2S11 | CTU36B5XDS1+JMET12BS2N1+TXV |  | 23000 | 19 | 12 | 9.5 | 23000 | 18100 | 78.7% | 2 | 17700 | R-454B
214807711 | 1.92 | Yes | Yes | LUXAIRE | HRCU-A-CB (Split System: Heat Pump with Remote Outdoor Unit-Air-Source) | Centrally-Ducted | HH824E2S11 | CTU36B5XDS1+JMET12BS2N1+TXV |  | 23000 | 19 | 12 | 9.5 | 23000 | 18100 | 78.7% | 2 | 17700 | R-454B
214807712 | 1.92 | Yes | Yes | FRASER-JOHNSTON | HRCU-A-CB (Split System: Heat Pump with Remote Outdoor Unit-Air-Source) | Centrally-Ducted | HH824E2S11 | CTU36B5XDS1+JMET12BS2N1+TXV |  | 23000 | 19 | 12 | 9.5 | 23000 | 18100 | 78.7% | 2 | 17700 | R-454B
214807713 | 1.92 | Yes | Yes | CHAMPION HEATING AND COOLING | HRCU-A-CB (Split System: Heat Pump with Remote Outdoor Unit-Air-Source) | Centrally-Ducted | HH824E2S11 | CTU36B5XDS1+JMET12BS2N1+TXV |  | 23000 | 19 | 12 | 9.5 | 23000 | 18100 | 78.7% | 2 | 17700 | R-454B
214807714 | 1.92 | Yes | Yes | JOHNSON CONTROLS | HRCU-A-CB (Split System: Heat Pump with Remote Outdoor Unit-Air-Source) | Centrally-Ducted | HH824E2S11 | CTU36B5XDS1+JMET12BS2N1+TXV |  | 23000 | 19 | 12 | 9.5 | 23000 | 18100 | 78.7% | 2 | 17700 | R-454B
214807715 | 1.92 | Yes | Yes | COLEMAN | HRCU-A-CB (Split System: Heat Pump with Remote Outdoor Unit-Air-Source) | Centrally-Ducted | HH824E2S11 | CTU36B5XDS1+JME12B2SN1+TXV |  | 23000 | 19 | 12 | 9.5 | 23000 | 18500 | 80.43% | 2 | 18200 | R-454B
214807716 | 1.92 | Yes | Yes | LUXAIRE | HRCU-A-CB (Split System: Heat Pump with Remote Outdoor Unit-Air-Source) | Centrally-Ducted | HH824E2S11 | CTU36B5XDS1+JME12B2SN1+TXV |  | 23000 | 19 | 12 | 9.5 | 23000 | 18500 | 80.43% | 2 | 18200 | R-454B
214807717 | 1.92 | Yes | Yes | FRASER-JOHNSTON | HRCU-A-CB (Split System: Heat Pump with Remote Outdoor Unit-Air-Source) | Centrally-Ducted | HH824E2S11 | CTU36B5XDS1+JME12B2SN1+TXV |  | 23000 | 19 | 12 | 9.5 | 23000 | 18500 | 80.43% | 2 | 18200 | R-454B
214807718 | 1.92 | Yes | Yes | CHAMPION HEATING AND COOLING | HRCU-A-CB (Split System: Heat Pump with Remote Outdoor Unit-Air-Source) | Centrally-Ducted | HH824E2S11 | CTU36B5XDS1+JME12B2SN1+TXV |  | 23000 | 19 | 12 | 9.5 | 23000 | 18500 | 80.43% | 2 | 18200 | R-454B
214807719 | 1.92 | Yes | Yes | JOHNSON CONTROLS | HRCU-A-CB (Split System: Heat Pump with Remote Outdoor Unit-Air-Source) | Centrally-Ducted | HH824E2S11 | CTU36B5XDS1+JME12B2SN1+TXV |  | 23000 | 19 | 12 | 9.5 | 23000 | 18500 | 80.43% | 2 | 18200 | R-454B
214807720 | 1.92 | Yes | Yes | COLEMAN | HRCU-A-CB (Split System: Heat Pump with Remote Outdoor Unit-Air-Source) | Centrally-Ducted | HH824E2S11 | CTM36B5ADS1 | TPLC080B12MP13 | 23000 | 17 | 12 | 9 | 23000 | 17700 | 76.96% | 2 | 17200 | R-454B
214807721 | 1.92 | Yes | Yes | LUXAIRE | HRCU-A-CB (Split System: Heat Pump with Remote Outdoor Unit-Air-Source) | Centrally-Ducted | HH824E2S11 | CTM36B5ADS1 | TPLC080B12MP13 | 23000 | 17 | 12 | 9 | 23000 | 17700 | 76.96% | 2 | 17200 | R-454B
214807722 | 1.92 | Yes | Yes | FRASER-JOHNSTON | HRCU-A-CB (Split System: Heat Pump with Remote Outdoor Unit-Air-Source) | Centrally-Ducted | HH824E2S11 | CTM36B5ADS1 | TPLC080B12MP13 | 23000 | 17 | 12 | 9 | 23000 | 17700 | 76.96% | 2 | 17200 | R-454B
214807723 | 1.92 | Yes | Yes | CHAMPION HEATING AND COOLING | HRCU-A-CB (Split System: Heat Pump with Remote Outdoor Unit-Air-Source) | Centrally-Ducted | HH824E2S11 | CTM36B5ADS1 | TPLC080B12MP13 | 23000 | 17 | 12 | 9 | 23000 | 17700 | 76.96% | 2 | 17200 | R-454B
214807724 | 1.92 | Yes | Yes | JOHNSON CONTROLS | HRCU-A-CB (Split System: Heat Pump with Remote Outdoor Unit-Air-Source) | Centrally-Ducted | HH824E2S11 | CTM36B5ADS1 | TPLC080B12MP13 | 23000 | 17 | 12 | 9 | 23000 | 17700 | 76.96% | 2 | 17200 | R-454B
214807725 | 1.92 | Yes | Yes | COLEMAN | HRCU-A-CB (Split System: Heat Pump with Remote Outdoor Unit-Air-Source) | Centrally-Ducted | HH824E2S11 | CTM36B5ADS1 | CPLC080B12MP13 | 23000 | 17 | 12 | 9 | 23000 | 17700 | 76.96% | 2 | 17200 | R-454B
214807726 | 1.92 | Yes | Yes | LUXAIRE | HRCU-A-CB (Split System: Heat Pump with Remote Outdoor Unit-Air-Source) | Centrally-Ducted | HH824E2S11 | CTM36B5ADS1 | LPLC080B12MP13 | 23000 | 17 | 12 | 9 | 23000 | 17700 | 76.96% | 2 | 17200 | R-454B
214807727 | 1.92 | Yes | Yes | COLEMAN | HRCU-A-CB (Split System: Heat Pump with Remote Outdoor Unit-Air-Source) | Centrally-Ducted | HH824E2S11 | CTM36B5ADS1 | TP9C060B12MP13 | 23000 | 17 | 12 | 9 | 23000 | 17600 | 76.52% | 2 | 17100 | R-454B
214807728 | 1.92 | Yes | Yes | LUXAIRE | HRCU-A-CB (Split System: Heat Pump with Remote Outdoor Unit-Air-Source) | Centrally-Ducted | HH824E2S11 | CTM36B5ADS1 | TP9C060B12MP13 | 23000 | 17 | 12 | 9 | 23000 | 17600 | 76.52% | 2 | 17100 | R-454B
214807729 | 1.92 | Yes | Yes | FRASER-JOHNSTON | HRCU-A-CB (Split System: Heat Pump with Remote Outdoor Unit-Air-Source) | Centrally-Ducted | HH824E2S11 | CTM36B5ADS1 | TP9C060B12MP13 | 23000 | 17 | 12 | 9 | 23000 | 17600 | 76.52% | 2 | 17100 | R-454B
214807730 | 1.92 | Yes | Yes | CHAMPION HEATING AND COOLING | HRCU-A-CB (Split System: Heat Pump with Remote Outdoor Unit-Air-Source) | Centrally-Ducted | HH824E2S11 | CTM36B5ADS1 | TP9C060B12MP13 | 23000 | 17 | 12 | 9 | 23000 | 17600 | 76.52% | 2 | 17100 | R-454B
214807731 | 1.92 | Yes | Yes | JOHNSON CONTROLS | HRCU-A-CB (Split System: Heat Pump with Remote Outdoor Unit-Air-Source) | Centrally-Ducted | HH824E2S11 | CTM36B5ADS1 | TP9C060B12MP13 | 23000 | 17 | 12 | 9 | 23000 | 17600 | 76.52% | 2 | 17100 | R-454B
214807732 | 1.92 | Yes | Yes | COLEMAN | HRCU-A-CB (Split System: Heat Pump with Remote Outdoor Unit-Air-Source) | Centrally-Ducted | HH824E2S11 | CTM36B5ADS1 | CP9C060B12MP13 | 23000 | 17 | 12 | 9 | 23000 | 17600 | 76.52% | 2 | 17100 | R-454B
214807733 | 1.92 | Yes | Yes | LUXAIRE | HRCU-A-CB (Split System: Heat Pump with Remote Outdoor Unit-Air-Source) | Centrally-Ducted | HH824E2S11 | CTM36B5ADS1 | LP9C060B12MP13 | 23000 | 17 | 12 | 9 | 23000 | 17600 | 76.52% | 2 | 17100 | R-454B
214807734 | 1.92 | Yes | Yes | COLEMAN | HRCU-A-CB (Split System: Heat Pump with Remote Outdoor Unit-Air-Source) | Centrally-Ducted | HH824E2S11 | CTM36B5ADS1 | TMLE100B12MP11 | 23000 | 18 | 12 | 9.5 | 23000 | 18800 | 81.74% | 2 | 18600 | R-454B
214807735 | 1.92 | Yes | Yes | LUXAIRE | HRCU-A-CB (Split System: Heat Pump with Remote Outdoor Unit-Air-Source) | Centrally-Ducted | HH824E2S11 | CTM36B5ADS1 | TMLE100B12MP11 | 23000 | 18 | 12 | 9.5 | 23000 | 18800 | 81.74% | 2 | 18600 | R-454B
214807736 | 1.92 | Yes | Yes | FRASER-JOHNSTON | HRCU-A-CB (Split System: Heat Pump with Remote Outdoor Unit-Air-Source) | Centrally-Ducted | HH824E2S11 | CTM36B5ADS1 | TMLE100B12MP11 | 23000 | 18 | 12 | 9.5 | 23000 | 18800 | 81.74% | 2 | 18600 | R-454B
214807737 | 1.92 | Yes | Yes | CHAMPION HEATING AND COOLING | HRCU-A-CB (Split System: Heat Pump with Remote Outdoor Unit-Air-Source) | Centrally-Ducted | HH824E2S11 | CTM36B5ADS1 | TMLE100B12MP11 | 23000 | 18 | 12 | 9.5 | 23000 | 18800 | 81.74% | 2 | 18600 | R-454B
214807738 | 1.92 | Yes | Yes | JOHNSON CONTROLS | HRCU-A-CB (Split System: Heat Pump with Remote Outdoor Unit-Air-Source) | Centrally-Ducted | HH824E2S11 | CTM36B5ADS1 | TMLE100B12MP11 | 23000 | 18 | 12 | 9.5 | 23000 | 18800 | 81.74% | 2 | 18600 | R-454B
214807739 | 1.92 | Yes | Yes | COLEMAN | HRCU-A-CB (Split System: Heat Pump with Remote Outdoor Unit-Air-Source) | Centrally-Ducted | HH824E2S11 | CTM36B5ADS1 | TP9C080B12MP13 | 23000 | 18 | 12 | 9.5 | 23000 | 18500 | 80.43% | 2 | 18100 | R-454B
214807740 | 1.92 | Yes | Yes | LUXAIRE | HRCU-A-CB (Split System: Heat Pump with Remote Outdoor Unit-Air-Source) | Centrally-Ducted | HH824E2S11 | CTM36B5ADS1 | TP9C080B12MP13 | 23000 | 18 | 12 | 9.5 | 23000 | 18500 | 80.43% | 2 | 18100 | R-454B
214807741 | 1.92 | Yes | Yes | FRASER-JOHNSTON | HRCU-A-CB (Split System: Heat Pump with Remote Outdoor Unit-Air-Source) | Centrally-Ducted | HH824E2S11 | CTM36B5ADS1 | TP9C080B12MP13 | 23000 | 18 | 12 | 9.5 | 23000 | 18500 | 80.43% | 2 | 18100 | R-454B
214807742 | 1.92 | Yes | Yes | CHAMPION HEATING AND COOLING | HRCU-A-CB (Split System: Heat Pump with Remote Outdoor Unit-Air-Source) | Centrally-Ducted | HH824E2S11 | CTM36B5ADS1 | TP9C080B12MP13 | 23000 | 18 | 12 | 9.5 | 23000 | 18500 | 80.43% | 2 | 18100 | R-454B
214807743 | 1.92 | Yes | Yes | JOHNSON CONTROLS | HRCU-A-CB (Split System: Heat Pump with Remote Outdoor Unit-Air-Source) | Centrally-Ducted | HH824E2S11 | CTM36B5ADS1 | TP9C080B12MP13 | 23000 | 18 | 12 | 9.5 | 23000 | 18500 | 80.43% | 2 | 18100 | R-454B
214807744 | 1.92 | Yes | Yes | COLEMAN | HRCU-A-CB (Split System: Heat Pump with Remote Outdoor Unit-Air-Source) | Centrally-Ducted | HH824E2S11 | CTM36B5ADS1 | CP9C080B12MP13 | 23000 | 18 | 12 | 9.5 | 23000 | 18500 | 80.43% | 2 | 18100 | R-454B
214807745 | 1.92 | Yes | Yes | LUXAIRE | HRCU-A-CB (Split System: Heat Pump with Remote Outdoor Unit-Air-Source) | Centrally-Ducted | HH824E2S11 | CTM36B5ADS1 | LP9C080B12MP13 | 23000 | 18 | 12 | 9.5 | 23000 | 18500 | 80.43% | 2 | 18100 | R-454B
214807746 | 2.83 | Yes | Yes | COLEMAN | HRCU-A-CB (Split System: Heat Pump with Remote Outdoor Unit-Air-Source) | Centrally-Ducted | HH836E2S11 | CTU36B5XDS1+JMVT12BC2N1+TXV |  | 34000 | 19 | 11.7 | 9 | 31400 | 25600 | 81.53% | 2 | 27800 | R-454B
214807747 | 2.83 | Yes | Yes | LUXAIRE | HRCU-A-CB (Split System: Heat Pump with Remote Outdoor Unit-Air-Source) | Centrally-Ducted | HH836E2S11 | CTU36B5XDS1+JMVT12BC2N1+TXV |  | 34000 | 19 | 11.7 | 9 | 31400 | 25600 | 81.53% | 2 | 27800 | R-454B
214807748 | 2.83 | Yes | Yes | FRASER-JOHNSTON | HRCU-A-CB (Split System: Heat Pump with Remote Outdoor Unit-Air-Source) | Centrally-Ducted | HH836E2S11 | CTU36B5XDS1+JMVT12BC2N1+TXV |  | 34000 | 19 | 11.7 | 9 | 31400 | 25600 | 81.53% | 2 | 27800 | R-454B
214807749 | 2.83 | Yes | Yes | CHAMPION HEATING AND COOLING | HRCU-A-CB (Split System: Heat Pump with Remote Outdoor Unit-Air-Source) | Centrally-Ducted | HH836E2S11 | CTU36B5XDS1+JMVT12BC2N1+TXV |  | 34000 | 19 | 11.7 | 9 | 31400 | 25600 | 81.53% | 2 | 27800 | R-454B
214807750 | 2.83 | Yes | Yes | JOHNSON CONTROLS | HRCU-A-CB (Split System: Heat Pump with Remote Outdoor Unit-Air-Source) | Centrally-Ducted | HH836E2S11 | CTU36B5XDS1+JMVT12BC2N1+TXV |  | 34000 | 19 | 11.7 | 9 | 31400 | 25600 | 81.53% | 2 | 27800 | R-454B
214807751 | 2.77 | Yes | Yes | COLEMAN | HRCU-A-CB (Split System: Heat Pump with Remote Outdoor Unit-Air-Source) | Centrally-Ducted | HH836E2S11 | CTU36B5XDS1+TXV | Z8ET080B12LMPS1 | 33200 | 19 | 11.7 | 9 | 30400 | 24800 | 81.58% | 2 | 26800 | R-454B
214807752 | 2.77 | Yes | Yes | LUXAIRE | HRCU-A-CB (Split System: Heat Pump with Remote Outdoor Unit-Air-Source) | Centrally-Ducted | HH836E2S11 | CTU36B5XDS1+TXV | Z8ET080B12LMPS1 | 33200 | 19 | 11.7 | 9 | 30400 | 24800 | 81.58% | 2 | 26800 | R-454B
214807753 | 2.77 | Yes | Yes | FRASER-JOHNSTON | HRCU-A-CB (Split System: Heat Pump with Remote Outdoor Unit-Air-Source) | Centrally-Ducted | HH836E2S11 | CTU36B5XDS1+TXV | Z8ET080B12LMPS1 | 33200 | 19 | 11.7 | 9 | 30400 | 24800 | 81.58% | 2 | 26800 | R-454B
214807754 | 2.77 | Yes | Yes | CHAMPION HEATING AND COOLING | HRCU-A-CB (Split System: Heat Pump with Remote Outdoor Unit-Air-Source) | Centrally-Ducted | HH836E2S11 | CTU36B5XDS1+TXV | Z8ET080B12LMPS1 | 33200 | 19 | 11.7 | 9 | 30400 | 24800 | 81.58% | 2 | 26800 | R-454B
214807755 | 2.77 | Yes | Yes | JOHNSON CONTROLS | HRCU-A-CB (Split System: Heat Pump with Remote Outdoor Unit-Air-Source) | Centrally-Ducted | HH836E2S11 | CTU36B5XDS1+TXV | Z8ET080B12LMPS1 | 33200 | 19 | 11.7 | 9 | 30400 | 24800 | 81.58% | 2 | 26800 | R-454B
214807756 | 2.83 | Yes | Yes | COLEMAN | HRCU-A-CB (Split System: Heat Pump with Remote Outdoor Unit-Air-Source) | Centrally-Ducted | HH836E2S11 | CTU36B5XDS1+JMC12B2SN1+TXV |  | 34000 | 19 | 11.7 | 9 | 31400 | 25600 | 81.53% | 2 | 27800 | R-454B
214807757 | 2.83 | Yes | Yes | LUXAIRE | HRCU-A-CB (Split System: Heat Pump with Remote Outdoor Unit-Air-Source) | Centrally-Ducted | HH836E2S11 | CTU36B5XDS1+JMC12B2SN1+TXV |  | 34000 | 19 | 11.7 | 9 | 31400 | 25600 | 81.53% | 2 | 27800 | R-454B
214807758 | 2.83 | Yes | Yes | FRASER-JOHNSTON | HRCU-A-CB (Split System: Heat Pump with Remote Outdoor Unit-Air-Source) | Centrally-Ducted | HH836E2S11 | CTU36B5XDS1+JMC12B2SN1+TXV |  | 34000 | 19 | 11.7 | 9 | 31400 | 25600 | 81.53% | 2 | 27800 | R-454B
214807759 | 2.83 | Yes | Yes | CHAMPION HEATING AND COOLING | HRCU-A-CB (Split System: Heat Pump with Remote Outdoor Unit-Air-Source) | Centrally-Ducted | HH836E2S11 | CTU36B5XDS1+JMC12B2SN1+TXV |  | 34000 | 19 | 11.7 | 9 | 31400 | 25600 | 81.53% | 2 | 27800 | R-454B
214807760 | 2.83 | Yes | Yes | JOHNSON CONTROLS | HRCU-A-CB (Split System: Heat Pump with Remote Outdoor Unit-Air-Source) | Centrally-Ducted | HH836E2S11 | CTU36B5XDS1+JMC12B2SN1+TXV |  | 34000 | 19 | 11.7 | 9 | 31400 | 25600 | 81.53% | 2 | 27800 | R-454B
214807761 | 2.77 | Yes | Yes | COLEMAN | HRCU-A-CB (Split System: Heat Pump with Remote Outdoor Unit-Air-Source) | Centrally-Ducted | HH836E2S11 | CTU36B5XDS1+TXV | Z8ES080B12SMPS1 | 33200 | 18 | 11.7 | 8.5 | 30400 | 24800 | 81.58% | 2 | 26800 | R-454B
214807762 | 2.77 | Yes | Yes | LUXAIRE | HRCU-A-CB (Split System: Heat Pump with Remote Outdoor Unit-Air-Source) | Centrally-Ducted | HH836E2S11 | CTU36B5XDS1+TXV | Z8ES080B12SMPS1 | 33200 | 18 | 11.7 | 8.5 | 30400 | 24800 | 81.58% | 2 | 26800 | R-454B
214807763 | 2.77 | Yes | Yes | FRASER-JOHNSTON | HRCU-A-CB (Split System: Heat Pump with Remote Outdoor Unit-Air-Source) | Centrally-Ducted | HH836E2S11 | CTU36B5XDS1+TXV | Z8ES080B12SMPS1 | 33200 | 18 | 11.7 | 8.5 | 30400 | 24800 | 81.58% | 2 | 26800 | R-454B
214807764 | 2.77 | Yes | Yes | CHAMPION HEATING AND COOLING | HRCU-A-CB (Split System: Heat Pump with Remote Outdoor Unit-Air-Source) | Centrally-Ducted | HH836E2S11 | CTU36B5XDS1+TXV | Z8ES080B12SMPS1 | 33200 | 18 | 11.7 | 8.5 | 30400 | 24800 | 81.58% | 2 | 26800 | R-454B
214807765 | 2.77 | Yes | Yes | JOHNSON CONTROLS | HRCU-A-CB (Split System: Heat Pump with Remote Outdoor Unit-Air-Source) | Centrally-Ducted | HH836E2S11 | CTU36B5XDS1+TXV | Z8ES080B12SMPS1 | 33200 | 18 | 11.7 | 8.5 | 30400 | 24800 | 81.58% | 2 | 26800 | R-454B
214807766 | 2.78 | Yes | Yes | COLEMAN | HRCU-A-CB (Split System: Heat Pump with Remote Outdoor Unit-Air-Source) | Centrally-Ducted | HH836E2S11 | CTU36B5XDS1+JME12B2SN1+TXV |  | 33400 | 19 | 12 | 9 | 30400 | 24800 | 81.58% | 2 | 26800 | R-454B
214807767 | 2.78 | Yes | Yes | LUXAIRE | HRCU-A-CB (Split System: Heat Pump with Remote Outdoor Unit-Air-Source) | Centrally-Ducted | HH836E2S11 | CTU36B5XDS1+JME12B2SN1+TXV |  | 33400 | 19 | 12 | 9 | 30400 | 24800 | 81.58% | 2 | 26800 | R-454B
214807768 | 2.78 | Yes | Yes | FRASER-JOHNSTON | HRCU-A-CB (Split System: Heat Pump with Remote Outdoor Unit-Air-Source) | Centrally-Ducted | HH836E2S11 | CTU36B5XDS1+JME12B2SN1+TXV |  | 33400 | 19 | 12 | 9 | 30400 | 24800 | 81.58% | 2 | 26800 | R-454B
214807769 | 2.78 | Yes | Yes | CHAMPION HEATING AND COOLING | HRCU-A-CB (Split System: Heat Pump with Remote Outdoor Unit-Air-Source) | Centrally-Ducted | HH836E2S11 | CTU36B5XDS1+JME12B2SN1+TXV |  | 33400 | 19 | 12 | 9 | 30400 | 24800 | 81.58% | 2 | 26800 | R-454B
214807770 | 2.78 | Yes | Yes | JOHNSON CONTROLS | HRCU-A-CB (Split System: Heat Pump with Remote Outdoor Unit-Air-Source) | Centrally-Ducted | HH836E2S11 | CTU36B5XDS1+JME12B2SN1+TXV |  | 33400 | 19 | 12 | 9 | 30400 | 24800 | 81.58% | 2 | 26800 | R-454B
214807771 | 2.78 | Yes | Yes | COLEMAN | HRCU-A-CB (Split System: Heat Pump with Remote Outdoor Unit-Air-Source) | Centrally-Ducted | HH836E2S11 | CTU36B5XDS1+TXV | Z8ES100B12SMPS1 | 33400 | 18 | 11.7 | 8.5 | 30800 | 25000 | 81.17% | 2 | 27200 | R-454B
214807772 | 2.78 | Yes | Yes | LUXAIRE | HRCU-A-CB (Split System: Heat Pump with Remote Outdoor Unit-Air-Source) | Centrally-Ducted | HH836E2S11 | CTU36B5XDS1+TXV | Z8ES100B12SMPS1 | 33400 | 18 | 11.7 | 8.5 | 30800 | 25000 | 81.17% | 2 | 27200 | R-454B
214807773 | 2.78 | Yes | Yes | FRASER-JOHNSTON | HRCU-A-CB (Split System: Heat Pump with Remote Outdoor Unit-Air-Source) | Centrally-Ducted | HH836E2S11 | CTU36B5XDS1+TXV | Z8ES100B12SMPS1 | 33400 | 18 | 11.7 | 8.5 | 30800 | 25000 | 81.17% | 2 | 27200 | R-454B
214807774 | 2.78 | Yes | Yes | CHAMPION HEATING AND COOLING | HRCU-A-CB (Split System: Heat Pump with Remote Outdoor Unit-Air-Source) | Centrally-Ducted | HH836E2S11 | CTU36B5XDS1+TXV | Z8ES100B12SMPS1 | 33400 | 18 | 11.7 | 8.5 | 30800 | 25000 | 81.17% | 2 | 27200 | R-454B
214807775 | 2.78 | Yes | Yes | JOHNSON CONTROLS | HRCU-A-CB (Split System: Heat Pump with Remote Outdoor Unit-Air-Source) | Centrally-Ducted | HH836E2S11 | CTU36B5XDS1+TXV | Z8ES100B12SMPS1 | 33400 | 18 | 11.7 | 8.5 | 30800 | 25000 | 81.17% | 2 | 27200 | R-454B
214807776 | 2.83 | Yes | Yes | COLEMAN | HRCU-A-CB (Split System: Heat Pump with Remote Outdoor Unit-Air-Source) | Centrally-Ducted | HH836E2S11 | CTU48C5XFS1+TXV | Z8ES120C16SMPS1 | 34000 | 19 | 11.7 | 9 | 31600 | 25200 | 79.75% | 2 | 25800 | R-454B
214807777 | 2.83 | Yes | Yes | LUXAIRE | HRCU-A-CB (Split System: Heat Pump with Remote Outdoor Unit-Air-Source) | Centrally-Ducted | HH836E2S11 | CTU48C5XFS1+TXV | Z8ES120C16SMPS1 | 34000 | 19 | 11.7 | 9 | 31600 | 25200 | 79.75% | 2 | 25800 | R-454B
214807778 | 2.83 | Yes | Yes | FRASER-JOHNSTON | HRCU-A-CB (Split System: Heat Pump with Remote Outdoor Unit-Air-Source) | Centrally-Ducted | HH836E2S11 | CTU48C5XFS1+TXV | Z8ES120C16SMPS1 | 34000 | 19 | 11.7 | 9 | 31600 | 25200 | 79.75% | 2 | 25800 | R-454B
214807779 | 2.83 | Yes | Yes | CHAMPION HEATING AND COOLING | HRCU-A-CB (Split System: Heat Pump with Remote Outdoor Unit-Air-Source) | Centrally-Ducted | HH836E2S11 | CTU48C5XFS1+TXV | Z8ES120C16SMPS1 | 34000 | 19 | 11.7 | 9 | 31600 | 25200 | 79.75% | 2 | 25800 | R-454B
214807780 | 2.83 | Yes | Yes | JOHNSON CONTROLS | HRCU-A-CB (Split System: Heat Pump with Remote Outdoor Unit-Air-Source) | Centrally-Ducted | HH836E2S11 | CTU48C5XFS1+TXV | Z8ES120C16SMPS1 | 34000 | 19 | 11.7 | 9 | 31600 | 25200 | 79.75% | 2 | 25800 | R-454B
214807781 | 2.87 | Yes | Yes | COLEMAN | HRCU-A-CB (Split System: Heat Pump with Remote Outdoor Unit-Air-Source) | Centrally-Ducted | HH836E2S11 | CTU48C5XFS1+JMVT17CC2N1+TXV |  | 34400 | 19 | 11.7 | 9 | 32000 | 25200 | 78.75% | 2 | 25800 | R-454B
214807782 | 2.87 | Yes | Yes | LUXAIRE | HRCU-A-CB (Split System: Heat Pump with Remote Outdoor Unit-Air-Source) | Centrally-Ducted | HH836E2S11 | CTU48C5XFS1+JMVT17CC2N1+TXV |  | 34400 | 19 | 11.7 | 9 | 32000 | 25200 | 78.75% | 2 | 25800 | R-454B
214807783 | 2.87 | Yes | Yes | FRASER-JOHNSTON | HRCU-A-CB (Split System: Heat Pump with Remote Outdoor Unit-Air-Source) | Centrally-Ducted | HH836E2S11 | CTU48C5XFS1+JMVT17CC2N1+TXV |  | 34400 | 19 | 11.7 | 9 | 32000 | 25200 | 78.75% | 2 | 25800 | R-454B
214807784 | 2.87 | Yes | Yes | CHAMPION HEATING AND COOLING | HRCU-A-CB (Split System: Heat Pump with Remote Outdoor Unit-Air-Source) | Centrally-Ducted | HH836E2S11 | CTU48C5XFS1+JMVT17CC2N1+TXV |  | 34400 | 19 | 11.7 | 9 | 32000 | 25200 | 78.75% | 2 | 25800 | R-454B
214807785 | 2.87 | Yes | Yes | JOHNSON CONTROLS | HRCU-A-CB (Split System: Heat Pump with Remote Outdoor Unit-Air-Source) | Centrally-Ducted | HH836E2S11 | CTU48C5XFS1+JMVT17CC2N1+TXV |  | 34400 | 19 | 11.7 | 9 | 32000 | 25200 | 78.75% | 2 | 25800 | R-454B
214807786 | 2.87 | Yes | Yes | COLEMAN | HRCU-A-CB (Split System: Heat Pump with Remote Outdoor Unit-Air-Source) | Centrally-Ducted | HH836E2S11 | CTU48C5XFS1+JMC17C2SN1+TXV |  | 34400 | 19 | 11.7 | 9 | 32000 | 25200 | 78.75% | 2 | 25800 | R-454B
214807787 | 2.87 | Yes | Yes | LUXAIRE | HRCU-A-CB (Split System: Heat Pump with Remote Outdoor Unit-Air-Source) | Centrally-Ducted | HH836E2S11 | CTU48C5XFS1+JMC17C2SN1+TXV |  | 34400 | 19 | 11.7 | 9 | 32000 | 25200 | 78.75% | 2 | 25800 | R-454B
214807788 | 2.87 | Yes | Yes | FRASER-JOHNSTON | HRCU-A-CB (Split System: Heat Pump with Remote Outdoor Unit-Air-Source) | Centrally-Ducted | HH836E2S11 | CTU48C5XFS1+JMC17C2SN1+TXV |  | 34400 | 19 | 11.7 | 9 | 32000 | 25200 | 78.75% | 2 | 25800 | R-454B
214807789 | 2.87 | Yes | Yes | CHAMPION HEATING AND COOLING | HRCU-A-CB (Split System: Heat Pump with Remote Outdoor Unit-Air-Source) | Centrally-Ducted | HH836E2S11 | CTU48C5XFS1+JMC17C2SN1+TXV |  | 34400 | 19 | 11.7 | 9 | 32000 | 25200 | 78.75% | 2 | 25800 | R-454B
214807790 | 2.87 | Yes | Yes | JOHNSON CONTROLS | HRCU-A-CB (Split System: Heat Pump with Remote Outdoor Unit-Air-Source) | Centrally-Ducted | HH836E2S11 | CTU48C5XFS1+JMC17C2SN1+TXV |  | 34400 | 19 | 11.7 | 9 | 32000 | 25200 | 78.75% | 2 | 25800 | R-454B
214807791 | 2.87 | Yes | Yes | COLEMAN | HRCU-A-CB (Split System: Heat Pump with Remote Outdoor Unit-Air-Source) | Centrally-Ducted | HH836E2S11 | CTU48C5XFS1+JMVT16CC2N1+TXV |  | 34400 | 19 | 11.7 | 9 | 32000 | 25200 | 78.75% | 2 | 25800 | R-454B
214807792 | 2.87 | Yes | Yes | LUXAIRE | HRCU-A-CB (Split System: Heat Pump with Remote Outdoor Unit-Air-Source) | Centrally-Ducted | HH836E2S11 | CTU48C5XFS1+JMVT16CC2N1+TXV |  | 34400 | 19 | 11.7 | 9 | 32000 | 25200 | 78.75% | 2 | 25800 | R-454B
214807793 | 2.87 | Yes | Yes | FRASER-JOHNSTON | HRCU-A-CB (Split System: Heat Pump with Remote Outdoor Unit-Air-Source) | Centrally-Ducted | HH836E2S11 | CTU48C5XFS1+JMVT16CC2N1+TXV |  | 34400 | 19 | 11.7 | 9 | 32000 | 25200 | 78.75% | 2 | 25800 | R-454B
214807794 | 2.87 | Yes | Yes | CHAMPION HEATING AND COOLING | HRCU-A-CB (Split System: Heat Pump with Remote Outdoor Unit-Air-Source) | Centrally-Ducted | HH836E2S11 | CTU48C5XFS1+JMVT16CC2N1+TXV |  | 34400 | 19 | 11.7 | 9 | 32000 | 25200 | 78.75% | 2 | 25800 | R-454B
214807795 | 2.87 | Yes | Yes | JOHNSON CONTROLS | HRCU-A-CB (Split System: Heat Pump with Remote Outdoor Unit-Air-Source) | Centrally-Ducted | HH836E2S11 | CTU48C5XFS1+JMVT16CC2N1+TXV |  | 34400 | 19 | 11.7 | 9 | 32000 | 25200 | 78.75% | 2 | 25800 | R-454B
214807796 | 2.85 | Yes | Yes | COLEMAN | HRCU-A-CB (Split System: Heat Pump with Remote Outdoor Unit-Air-Source) | Centrally-Ducted | HH836E2S11 | CTU48C5XFS1+JME16C2SN1+TXV |  | 34200 | 19 | 11.7 | 9 | 31600 | 25200 | 79.75% | 2 | 25800 | R-454B
214807797 | 2.85 | Yes | Yes | LUXAIRE | HRCU-A-CB (Split System: Heat Pump with Remote Outdoor Unit-Air-Source) | Centrally-Ducted | HH836E2S11 | CTU48C5XFS1+JME16C2SN1+TXV |  | 34200 | 19 | 11.7 | 9 | 31600 | 25200 | 79.75% | 2 | 25800 | R-454B
214807798 | 2.85 | Yes | Yes | FRASER-JOHNSTON | HRCU-A-CB (Split System: Heat Pump with Remote Outdoor Unit-Air-Source) | Centrally-Ducted | HH836E2S11 | CTU48C5XFS1+JME16C2SN1+TXV |  | 34200 | 19 | 11.7 | 9 | 31600 | 25200 | 79.75% | 2 | 25800 | R-454B
214807799 | 2.85 | Yes | Yes | CHAMPION HEATING AND COOLING | HRCU-A-CB (Split System: Heat Pump with Remote Outdoor Unit-Air-Source) | Centrally-Ducted | HH836E2S11 | CTU48C5XFS1+JME16C2SN1+TXV |  | 34200 | 19 | 11.7 | 9 | 31600 | 25200 | 79.75% | 2 | 25800 | R-454B
214807800 | 2.85 | Yes | Yes | JOHNSON CONTROLS | HRCU-A-CB (Split System: Heat Pump with Remote Outdoor Unit-Air-Source) | Centrally-Ducted | HH836E2S11 | CTU48C5XFS1+JME16C2SN1+TXV |  | 34200 | 19 | 11.7 | 9 | 31600 | 25200 | 79.75% | 2 | 25800 | R-454B
214807801 | 1.92 | Yes | Yes | COLEMAN | HRCU-A-CB (Split System: Heat Pump with Remote Outdoor Unit-Air-Source) | Centrally-Ducted | HH824E2S11 | CTU30B5XCS1+JME08B2SN1+TXV |  | 23000 | 19 | 12 | 9.5 | 23000 | 18500 | 80.43% | 2 | 17600 | R-454B
214807802 | 1.92 | Yes | Yes | LUXAIRE | HRCU-A-CB (Split System: Heat Pump with Remote Outdoor Unit-Air-Source) | Centrally-Ducted | HH824E2S11 | CTU30B5XCS1+JME08B2SN1+TXV |  | 23000 | 19 | 12 | 9.5 | 23000 | 18500 | 80.43% | 2 | 17600 | R-454B
214807803 | 1.92 | Yes | Yes | FRASER-JOHNSTON | HRCU-A-CB (Split System: Heat Pump with Remote Outdoor Unit-Air-Source) | Centrally-Ducted | HH824E2S11 | CTU30B5XCS1+JME08B2SN1+TXV |  | 23000 | 19 | 12 | 9.5 | 23000 | 18500 | 80.43% | 2 | 17600 | R-454B
214807804 | 1.92 | Yes | Yes | CHAMPION HEATING AND COOLING | HRCU-A-CB (Split System: Heat Pump with Remote Outdoor Unit-Air-Source) | Centrally-Ducted | HH824E2S11 | CTU30B5XCS1+JME08B2SN1+TXV |  | 23000 | 19 | 12 | 9.5 | 23000 | 18500 | 80.43% | 2 | 17600 | R-454B
214807805 | 1.92 | Yes | Yes | JOHNSON CONTROLS | HRCU-A-CB (Split System: Heat Pump with Remote Outdoor Unit-Air-Source) | Centrally-Ducted | HH824E2S11 | CTU30B5XCS1+JME08B2SN1+TXV |  | 23000 | 19 | 12 | 9.5 | 23000 | 18500 | 80.43% | 2 | 17600 | R-454B
214807806 | 1.92 | Yes | Yes | COLEMAN | HRCU-A-CB (Split System: Heat Pump with Remote Outdoor Unit-Air-Source) | Centrally-Ducted | HH824E2S11 | CTU30B5XCS1+JMET08BS2N1+TXV |  | 23000 | 18 | 12 | 9.5 | 23000 | 18200 | 79.13% | 2 | 17800 | R-454B
214807807 | 1.92 | Yes | Yes | LUXAIRE | HRCU-A-CB (Split System: Heat Pump with Remote Outdoor Unit-Air-Source) | Centrally-Ducted | HH824E2S11 | CTU30B5XCS1+JMET08BS2N1+TXV |  | 23000 | 18 | 12 | 9.5 | 23000 | 18200 | 79.13% | 2 | 17800 | R-454B
214807808 | 1.92 | Yes | Yes | FRASER-JOHNSTON | HRCU-A-CB (Split System: Heat Pump with Remote Outdoor Unit-Air-Source) | Centrally-Ducted | HH824E2S11 | CTU30B5XCS1+JMET08BS2N1+TXV |  | 23000 | 18 | 12 | 9.5 | 23000 | 18200 | 79.13% | 2 | 17800 | R-454B
214807809 | 1.92 | Yes | Yes | CHAMPION HEATING AND COOLING | HRCU-A-CB (Split System: Heat Pump with Remote Outdoor Unit-Air-Source) | Centrally-Ducted | HH824E2S11 | CTU30B5XCS1+JMET08BS2N1+TXV |  | 23000 | 18 | 12 | 9.5 | 23000 | 18200 | 79.13% | 2 | 17800 | R-454B
214807810 | 1.92 | Yes | Yes | JOHNSON CONTROLS | HRCU-A-CB (Split System: Heat Pump with Remote Outdoor Unit-Air-Source) | Centrally-Ducted | HH824E2S11 | CTU30B5XCS1+JMET08BS2N1+TXV |  | 23000 | 18 | 12 | 9.5 | 23000 | 18200 | 79.13% | 2 | 17800 | R-454B
214807811 | 1.92 | Yes | Yes | COLEMAN | HRCU-A-CB (Split System: Heat Pump with Remote Outdoor Unit-Air-Source) | Centrally-Ducted | HH824E2S11 | CTU30B5XCS1+JMVT12BC2N1+TXV |  | 23000 | 18 | 12 | 9.5 | 23000 | 19000 | 82.61% | 2 | 17600 | R-454B
214807812 | 1.92 | Yes | Yes | LUXAIRE | HRCU-A-CB (Split System: Heat Pump with Remote Outdoor Unit-Air-Source) | Centrally-Ducted | HH824E2S11 | CTU30B5XCS1+JMVT12BC2N1+TXV |  | 23000 | 18 | 12 | 9.5 | 23000 | 19000 | 82.61% | 2 | 17600 | R-454B
214807813 | 1.92 | Yes | Yes | FRASER-JOHNSTON | HRCU-A-CB (Split System: Heat Pump with Remote Outdoor Unit-Air-Source) | Centrally-Ducted | HH824E2S11 | CTU30B5XCS1+JMVT12BC2N1+TXV |  | 23000 | 18 | 12 | 9.5 | 23000 | 19000 | 82.61% | 2 | 17600 | R-454B
214807814 | 1.92 | Yes | Yes | CHAMPION HEATING AND COOLING | HRCU-A-CB (Split System: Heat Pump with Remote Outdoor Unit-Air-Source) | Centrally-Ducted | HH824E2S11 | CTU30B5XCS1+JMVT12BC2N1+TXV |  | 23000 | 18 | 12 | 9.5 | 23000 | 19000 | 82.61% | 2 | 17600 | R-454B
214807815 | 1.92 | Yes | Yes | JOHNSON CONTROLS | HRCU-A-CB (Split System: Heat Pump with Remote Outdoor Unit-Air-Source) | Centrally-Ducted | HH824E2S11 | CTU30B5XCS1+JMVT12BC2N1+TXV |  | 23000 | 18 | 12 | 9.5 | 23000 | 19000 | 82.61% | 2 | 17600 | R-454B
214807816 | 1.92 | Yes | Yes | COLEMAN | HRCU-A-CB (Split System: Heat Pump with Remote Outdoor Unit-Air-Source) | Centrally-Ducted | HH824E2S11 | CTU30B5XCS1+JMC12B2SN1+TXV |  | 23000 | 18 | 12 | 9.5 | 23000 | 19000 | 82.61% | 2 | 17600 | R-454B
214807817 | 1.92 | Yes | Yes | LUXAIRE | HRCU-A-CB (Split System: Heat Pump with Remote Outdoor Unit-Air-Source) | Centrally-Ducted | HH824E2S11 | CTU30B5XCS1+JMC12B2SN1+TXV |  | 23000 | 18 | 12 | 9.5 | 23000 | 19000 | 82.61% | 2 | 17600 | R-454B
214807818 | 1.92 | Yes | Yes | FRASER-JOHNSTON | HRCU-A-CB (Split System: Heat Pump with Remote Outdoor Unit-Air-Source) | Centrally-Ducted | HH824E2S11 | CTU30B5XCS1+JMC12B2SN1+TXV |  | 23000 | 18 | 12 | 9.5 | 23000 | 19000 | 82.61% | 2 | 17600 | R-454B
214807819 | 1.92 | Yes | Yes | CHAMPION HEATING AND COOLING | HRCU-A-CB (Split System: Heat Pump with Remote Outdoor Unit-Air-Source) | Centrally-Ducted | HH824E2S11 | CTU30B5XCS1+JMC12B2SN1+TXV |  | 23000 | 18 | 12 | 9.5 | 23000 | 19000 | 82.61% | 2 | 17600 | R-454B
214807820 | 1.92 | Yes | Yes | JOHNSON CONTROLS | HRCU-A-CB (Split System: Heat Pump with Remote Outdoor Unit-Air-Source) | Centrally-Ducted | HH824E2S11 | CTU30B5XCS1+JMC12B2SN1+TXV |  | 23000 | 18 | 12 | 9.5 | 23000 | 19000 | 82.61% | 2 | 17600 | R-454B
214807821 | 1.92 | Yes | Yes | COLEMAN | HRCU-A-CB (Split System: Heat Pump with Remote Outdoor Unit-Air-Source) | Centrally-Ducted | HH824E2S11 | CTU30B5XCS1+JME12B2SN1+TXV |  | 23000 | 19 | 12 | 9.5 | 23000 | 19000 | 82.61% | 2 | 17500 | R-454B
214807822 | 1.92 | Yes | Yes | LUXAIRE | HRCU-A-CB (Split System: Heat Pump with Remote Outdoor Unit-Air-Source) | Centrally-Ducted | HH824E2S11 | CTU30B5XCS1+JME12B2SN1+TXV |  | 23000 | 19 | 12 | 9.5 | 23000 | 19000 | 82.61% | 2 | 17500 | R-454B
214807823 | 1.92 | Yes | Yes | FRASER-JOHNSTON | HRCU-A-CB (Split System: Heat Pump with Remote Outdoor Unit-Air-Source) | Centrally-Ducted | HH824E2S11 | CTU30B5XCS1+JME12B2SN1+TXV |  | 23000 | 19 | 12 | 9.5 | 23000 | 19000 | 82.61% | 2 | 17500 | R-454B
214807824 | 1.92 | Yes | Yes | CHAMPION HEATING AND COOLING | HRCU-A-CB (Split System: Heat Pump with Remote Outdoor Unit-Air-Source) | Centrally-Ducted | HH824E2S11 | CTU30B5XCS1+JME12B2SN1+TXV |  | 23000 | 19 | 12 | 9.5 | 23000 | 19000 | 82.61% | 2 | 17500 | R-454B
214807825 | 1.92 | Yes | Yes | JOHNSON CONTROLS | HRCU-A-CB (Split System: Heat Pump with Remote Outdoor Unit-Air-Source) | Centrally-Ducted | HH824E2S11 | CTU30B5XCS1+JME12B2SN1+TXV |  | 23000 | 19 | 12 | 9.5 | 23000 | 19000 | 82.61% | 2 | 17500 | R-454B
214807826 | 1.92 | Yes | Yes | COLEMAN | HRCU-A-CB (Split System: Heat Pump with Remote Outdoor Unit-Air-Source) | Centrally-Ducted | HH824E2S11 | CTU30B5XCS1+JMET12BS2N1+TXV |  | 23000 | 18 | 12 | 9.5 | 23000 | 18500 | 80.43% | 2 | 17700 | R-454B
214807827 | 1.92 | Yes | Yes | LUXAIRE | HRCU-A-CB (Split System: Heat Pump with Remote Outdoor Unit-Air-Source) | Centrally-Ducted | HH824E2S11 | CTU30B5XCS1+JMET12BS2N1+TXV |  | 23000 | 18 | 12 | 9.5 | 23000 | 18500 | 80.43% | 2 | 17700 | R-454B
214807828 | 1.92 | Yes | Yes | FRASER-JOHNSTON | HRCU-A-CB (Split System: Heat Pump with Remote Outdoor Unit-Air-Source) | Centrally-Ducted | HH824E2S11 | CTU30B5XCS1+JMET12BS2N1+TXV |  | 23000 | 18 | 12 | 9.5 | 23000 | 18500 | 80.43% | 2 | 17700 | R-454B
214807829 | 1.92 | Yes | Yes | CHAMPION HEATING AND COOLING | HRCU-A-CB (Split System: Heat Pump with Remote Outdoor Unit-Air-Source) | Centrally-Ducted | HH824E2S11 | CTU30B5XCS1+JMET12BS2N1+TXV |  | 23000 | 18 | 12 | 9.5 | 23000 | 18500 | 80.43% | 2 | 17700 | R-454B
214807830 | 1.92 | Yes | Yes | JOHNSON CONTROLS | HRCU-A-CB (Split System: Heat Pump with Remote Outdoor Unit-Air-Source) | Centrally-Ducted | HH824E2S11 | CTU30B5XCS1+JMET12BS2N1+TXV |  | 23000 | 18 | 12 | 9.5 | 23000 | 18500 | 80.43% | 2 | 17700 | R-454B
214807831 | 4.5 | Yes | Yes | COLEMAN | HRCU-A-CB (Split System: Heat Pump with Remote Outdoor Unit-Air-Source) | Centrally-Ducted | HH860E2S11 | CTU60D5XHS1+JMET18DS2N1+TXV |  | 54000 | 19 | 12 | 9 | 53500 | 38500 | 71.96% | 2 | 36600 | R-454B
214807832 | 4.5 | Yes | Yes | LUXAIRE | HRCU-A-CB (Split System: Heat Pump with Remote Outdoor Unit-Air-Source) | Centrally-Ducted | HH860E2S11 | CTU60D5XHS1+JMET18DS2N1+TXV |  | 54000 | 19 | 12 | 9 | 53500 | 38500 | 71.96% | 2 | 36600 | R-454B
214807833 | 4.5 | Yes | Yes | FRASER-JOHNSTON | HRCU-A-CB (Split System: Heat Pump with Remote Outdoor Unit-Air-Source) | Centrally-Ducted | HH860E2S11 | CTU60D5XHS1+JMET18DS2N1+TXV |  | 54000 | 19 | 12 | 9 | 53500 | 38500 | 71.96% | 2 | 36600 | R-454B
214807834 | 4.5 | Yes | Yes | CHAMPION HEATING AND COOLING | HRCU-A-CB (Split System: Heat Pump with Remote Outdoor Unit-Air-Source) | Centrally-Ducted | HH860E2S11 | CTU60D5XHS1+JMET18DS2N1+TXV |  | 54000 | 19 | 12 | 9 | 53500 | 38500 | 71.96% | 2 | 36600 | R-454B
214807835 | 4.5 | Yes | Yes | JOHNSON CONTROLS | HRCU-A-CB (Split System: Heat Pump with Remote Outdoor Unit-Air-Source) | Centrally-Ducted | HH860E2S11 | CTU60D5XHS1+JMET18DS2N1+TXV |  | 54000 | 19 | 12 | 9 | 53500 | 38500 | 71.96% | 2 | 36600 | R-454B
214807836 | 4.54 | Yes | Yes | COLEMAN | HRCU-A-CB (Split System: Heat Pump with Remote Outdoor Unit-Air-Source) | Centrally-Ducted | HH860E2S11 | CTU60D5XHS1+JMVT20DC2N1+TXV |  | 54500 | 19 | 12 | 9 | 53500 | 38500 | 71.96% | 2 | 37000 | R-454B
214807837 | 4.54 | Yes | Yes | LUXAIRE | HRCU-A-CB (Split System: Heat Pump with Remote Outdoor Unit-Air-Source) | Centrally-Ducted | HH860E2S11 | CTU60D5XHS1+JMVT20DC2N1+TXV |  | 54500 | 19 | 12 | 9 | 53500 | 38500 | 71.96% | 2 | 37000 | R-454B
214807838 | 4.54 | Yes | Yes | FRASER-JOHNSTON | HRCU-A-CB (Split System: Heat Pump with Remote Outdoor Unit-Air-Source) | Centrally-Ducted | HH860E2S11 | CTU60D5XHS1+JMVT20DC2N1+TXV |  | 54500 | 19 | 12 | 9 | 53500 | 38500 | 71.96% | 2 | 37000 | R-454B
214807839 | 4.54 | Yes | Yes | CHAMPION HEATING AND COOLING | HRCU-A-CB (Split System: Heat Pump with Remote Outdoor Unit-Air-Source) | Centrally-Ducted | HH860E2S11 | CTU60D5XHS1+JMVT20DC2N1+TXV |  | 54500 | 19 | 12 | 9 | 53500 | 38500 | 71.96% | 2 | 37000 | R-454B
214807840 | 4.54 | Yes | Yes | JOHNSON CONTROLS | HRCU-A-CB (Split System: Heat Pump with Remote Outdoor Unit-Air-Source) | Centrally-Ducted | HH860E2S11 | CTU60D5XHS1+JMVT20DC2N1+TXV |  | 54500 | 19 | 12 | 9 | 53500 | 38500 | 71.96% | 2 | 37000 | R-454B
214807841 | 4.42 | Yes | Yes | COLEMAN | HRCU-A-CB (Split System: Heat Pump with Remote Outdoor Unit-Air-Source) | Centrally-Ducted | HH860E2S11 | CTU60D5XHS1+JMC20D2SN1+TXV |  | 53000 | 19 | 12 | 8.5 | 53000 | 38000 | 71.7% | 2 | 36600 | R-454B
214807842 | 4.42 | Yes | Yes | LUXAIRE | HRCU-A-CB (Split System: Heat Pump with Remote Outdoor Unit-Air-Source) | Centrally-Ducted | HH860E2S11 | CTU60D5XHS1+JMC20D2SN1+TXV |  | 53000 | 19 | 12 | 8.5 | 53000 | 38000 | 71.7% | 2 | 36600 | R-454B
214807843 | 4.42 | Yes | Yes | FRASER-JOHNSTON | HRCU-A-CB (Split System: Heat Pump with Remote Outdoor Unit-Air-Source) | Centrally-Ducted | HH860E2S11 | CTU60D5XHS1+JMC20D2SN1+TXV |  | 53000 | 19 | 12 | 8.5 | 53000 | 38000 | 71.7% | 2 | 36600 | R-454B
214807844 | 4.42 | Yes | Yes | CHAMPION HEATING AND COOLING | HRCU-A-CB (Split System: Heat Pump with Remote Outdoor Unit-Air-Source) | Centrally-Ducted | HH860E2S11 | CTU60D5XHS1+JMC20D2SN1+TXV |  | 53000 | 19 | 12 | 8.5 | 53000 | 38000 | 71.7% | 2 | 36600 | R-454B
214807845 | 4.42 | Yes | Yes | JOHNSON CONTROLS | HRCU-A-CB (Split System: Heat Pump with Remote Outdoor Unit-Air-Source) | Centrally-Ducted | HH860E2S11 | CTU60D5XHS1+JMC20D2SN1+TXV |  | 53000 | 19 | 12 | 8.5 | 53000 | 38000 | 71.7% | 2 | 36600 | R-454B
214807846 | 4.5 | Yes | Yes | COLEMAN | HRCU-A-CB (Split System: Heat Pump with Remote Outdoor Unit-Air-Source) | Centrally-Ducted | HH860E2S11 | CTU60D5XHS1+JME18D2SN1+TXV |  | 54000 | 19 | 12 | 9 | 53500 | 38500 | 71.96% | 2 | 36600 | R-454B
214807847 | 4.5 | Yes | Yes | LUXAIRE | HRCU-A-CB (Split System: Heat Pump with Remote Outdoor Unit-Air-Source) | Centrally-Ducted | HH860E2S11 | CTU60D5XHS1+JME18D2SN1+TXV |  | 54000 | 19 | 12 | 9 | 53500 | 38500 | 71.96% | 2 | 36600 | R-454B
214807848 | 4.5 | Yes | Yes | FRASER-JOHNSTON | HRCU-A-CB (Split System: Heat Pump with Remote Outdoor Unit-Air-Source) | Centrally-Ducted | HH860E2S11 | CTU60D5XHS1+JME18D2SN1+TXV |  | 54000 | 19 | 12 | 9 | 53500 | 38500 | 71.96% | 2 | 36600 | R-454B
214807849 | 4.5 | Yes | Yes | CHAMPION HEATING AND COOLING | HRCU-A-CB (Split System: Heat Pump with Remote Outdoor Unit-Air-Source) | Centrally-Ducted | HH860E2S11 | CTU60D5XHS1+JME18D2SN1+TXV |  | 54000 | 19 | 12 | 9 | 53500 | 38500 | 71.96% | 2 | 36600 | R-454B
214807850 | 4.5 | Yes | Yes | JOHNSON CONTROLS | HRCU-A-CB (Split System: Heat Pump with Remote Outdoor Unit-Air-Source) | Centrally-Ducted | HH860E2S11 | CTU60D5XHS1+JME18D2SN1+TXV |  | 54000 | 19 | 12 | 9 | 53500 | 38500 | 71.96% | 2 | 36600 | R-454B
214808983 | 3.75 | Yes | Yes | COLEMAN | HRCU-A-CB (Split System: Heat Pump with Remote Outdoor Unit-Air-Source) | Centrally-Ducted | HH860E2S11 | CTU60C5XGS1+TXV | Z8ES120C20SMPS1 | 45000 | 18 | 11.7 | 9 | 45500 | 33400 | 73.41% | 2 | 32800 | R-454B
214808984 | 3.75 | Yes | Yes | LUXAIRE | HRCU-A-CB (Split System: Heat Pump with Remote Outdoor Unit-Air-Source) | Centrally-Ducted | HH860E2S11 | CTU60C5XGS1+TXV | Z8ES120C20SMPS1 | 45000 | 18 | 11.7 | 9 | 45500 | 33400 | 73.41% | 2 | 32800 | R-454B
214808985 | 3.75 | Yes | Yes | FRASER-JOHNSTON | HRCU-A-CB (Split System: Heat Pump with Remote Outdoor Unit-Air-Source) | Centrally-Ducted | HH860E2S11 | CTU60C5XGS1+TXV | Z8ES120C20SMPS1 | 45000 | 18 | 11.7 | 9 | 45500 | 33400 | 73.41% | 2 | 32800 | R-454B
214808986 | 3.75 | Yes | Yes | CHAMPION HEATING AND COOLING | HRCU-A-CB (Split System: Heat Pump with Remote Outdoor Unit-Air-Source) | Centrally-Ducted | HH860E2S11 | CTU60C5XGS1+TXV | Z8ES120C20SMPS1 | 45000 | 18 | 11.7 | 9 | 45500 | 33400 | 73.41% | 2 | 32800 | R-454B
214808987 | 3.75 | Yes | Yes | JOHNSON CONTROLS | HRCU-A-CB (Split System: Heat Pump with Remote Outdoor Unit-Air-Source) | Centrally-Ducted | HH860E2S11 | CTU60C5XGS1+TXV | Z8ES120C20SMPS1 | 45000 | 18 | 11.7 | 9 | 45500 | 33400 | 73.41% | 2 | 32800 | R-454B
214808988 | 3.75 | Yes | Yes | COLEMAN | HRCU-A-CB (Split System: Heat Pump with Remote Outdoor Unit-Air-Source) | Centrally-Ducted | HH860E2S11 | CTU60C5XGS1+TXV | TL8E100C20UH11 | 45000 | 18 | 11.7 | 9 | 45000 | 33400 | 74.22% | 2 | 32600 | R-454B
214808989 | 3.75 | Yes | Yes | LUXAIRE | HRCU-A-CB (Split System: Heat Pump with Remote Outdoor Unit-Air-Source) | Centrally-Ducted | HH860E2S11 | CTU60C5XGS1+TXV | TL8E100C20UH11 | 45000 | 18 | 11.7 | 9 | 45000 | 33400 | 74.22% | 2 | 32600 | R-454B
214808990 | 3.75 | Yes | Yes | FRASER-JOHNSTON | HRCU-A-CB (Split System: Heat Pump with Remote Outdoor Unit-Air-Source) | Centrally-Ducted | HH860E2S11 | CTU60C5XGS1+TXV | TL8E100C20UH11 | 45000 | 18 | 11.7 | 9 | 45000 | 33400 | 74.22% | 2 | 32600 | R-454B
214808991 | 3.75 | Yes | Yes | CHAMPION HEATING AND COOLING | HRCU-A-CB (Split System: Heat Pump with Remote Outdoor Unit-Air-Source) | Centrally-Ducted | HH860E2S11 | CTU60C5XGS1+TXV | TL8E100C20UH11 | 45000 | 18 | 11.7 | 9 | 45000 | 33400 | 74.22% | 2 | 32600 | R-454B
214808992 | 3.75 | Yes | Yes | JOHNSON CONTROLS | HRCU-A-CB (Split System: Heat Pump with Remote Outdoor Unit-Air-Source) | Centrally-Ducted | HH860E2S11 | CTU60C5XGS1+TXV | TL8E100C20UH11 | 45000 | 18 | 11.7 | 9 | 45000 | 33400 | 74.22% | 2 | 32600 | R-454B
214808993 | 3.79 | Yes | Yes | COLEMAN | HRCU-A-CB (Split System: Heat Pump with Remote Outdoor Unit-Air-Source) | Centrally-Ducted | HH860E2S11 | CTU60C5XGS1+JMET16CS2N1+TXV |  | 45500 | 19 | 11.7 | 9 | 45500 | 34200 | 75.16% | 2 | 34400 | R-454B
214808994 | 3.79 | Yes | Yes | LUXAIRE | HRCU-A-CB (Split System: Heat Pump with Remote Outdoor Unit-Air-Source) | Centrally-Ducted | HH860E2S11 | CTU60C5XGS1+JMET16CS2N1+TXV |  | 45500 | 19 | 11.7 | 9 | 45500 | 34200 | 75.16% | 2 | 34400 | R-454B
214808995 | 3.79 | Yes | Yes | FRASER-JOHNSTON | HRCU-A-CB (Split System: Heat Pump with Remote Outdoor Unit-Air-Source) | Centrally-Ducted | HH860E2S11 | CTU60C5XGS1+JMET16CS2N1+TXV |  | 45500 | 19 | 11.7 | 9 | 45500 | 34200 | 75.16% | 2 | 34400 | R-454B
214808996 | 3.79 | Yes | Yes | CHAMPION HEATING AND COOLING | HRCU-A-CB (Split System: Heat Pump with Remote Outdoor Unit-Air-Source) | Centrally-Ducted | HH860E2S11 | CTU60C5XGS1+JMET16CS2N1+TXV |  | 45500 | 19 | 11.7 | 9 | 45500 | 34200 | 75.16% | 2 | 34400 | R-454B
214808997 | 3.79 | Yes | Yes | JOHNSON CONTROLS | HRCU-A-CB (Split System: Heat Pump with Remote Outdoor Unit-Air-Source) | Centrally-Ducted | HH860E2S11 | CTU60C5XGS1+JMET16CS2N1+TXV |  | 45500 | 19 | 11.7 | 9 | 45500 | 34200 | 75.16% | 2 | 34400 | R-454B
214808998 | 3.71 | Yes | Yes | COLEMAN | HRCU-A-CB (Split System: Heat Pump with Remote Outdoor Unit-Air-Source) | Centrally-Ducted | HH860E2S11 | CTU60C5XGS1+JMVT17CC2N1+TXV |  | 44500 | 18 | 12 | 9 | 44000 | 33000 | 75% | 2 | 31800 | R-454B
214808999 | 3.71 | Yes | Yes | LUXAIRE | HRCU-A-CB (Split System: Heat Pump with Remote Outdoor Unit-Air-Source) | Centrally-Ducted | HH860E2S11 | CTU60C5XGS1+JMVT17CC2N1+TXV |  | 44500 | 18 | 12 | 9 | 44000 | 33000 | 75% | 2 | 31800 | R-454B
214809000 | 3.71 | Yes | Yes | FRASER-JOHNSTON | HRCU-A-CB (Split System: Heat Pump with Remote Outdoor Unit-Air-Source) | Centrally-Ducted | HH860E2S11 | CTU60C5XGS1+JMVT17CC2N1+TXV |  | 44500 | 18 | 12 | 9 | 44000 | 33000 | 75% | 2 | 31800 | R-454B
214809001 | 3.71 | Yes | Yes | CHAMPION HEATING AND COOLING | HRCU-A-CB (Split System: Heat Pump with Remote Outdoor Unit-Air-Source) | Centrally-Ducted | HH860E2S11 | CTU60C5XGS1+JMVT17CC2N1+TXV |  | 44500 | 18 | 12 | 9 | 44000 | 33000 | 75% | 2 | 31800 | R-454B
214809002 | 3.71 | Yes | Yes | JOHNSON CONTROLS | HRCU-A-CB (Split System: Heat Pump with Remote Outdoor Unit-Air-Source) | Centrally-Ducted | HH860E2S11 | CTU60C5XGS1+JMVT17CC2N1+TXV |  | 44500 | 18 | 12 | 9 | 44000 | 33000 | 75% | 2 | 31800 | R-454B
214809003 | 3.71 | Yes | Yes | COLEMAN | HRCU-A-CB (Split System: Heat Pump with Remote Outdoor Unit-Air-Source) | Centrally-Ducted | HH860E2S11 | CTU60C5XGS1+JMC17C2SN1+TXV |  | 44500 | 18 | 12 | 9 | 44000 | 33000 | 75% | 2 | 31800 | R-454B
214809004 | 3.71 | Yes | Yes | LUXAIRE | HRCU-A-CB (Split System: Heat Pump with Remote Outdoor Unit-Air-Source) | Centrally-Ducted | HH860E2S11 | CTU60C5XGS1+JMC17C2SN1+TXV |  | 44500 | 18 | 12 | 9 | 44000 | 33000 | 75% | 2 | 31800 | R-454B
214809005 | 3.71 | Yes | Yes | FRASER-JOHNSTON | HRCU-A-CB (Split System: Heat Pump with Remote Outdoor Unit-Air-Source) | Centrally-Ducted | HH860E2S11 | CTU60C5XGS1+JMC17C2SN1+TXV |  | 44500 | 18 | 12 | 9 | 44000 | 33000 | 75% | 2 | 31800 | R-454B
214809006 | 3.71 | Yes | Yes | CHAMPION HEATING AND COOLING | HRCU-A-CB (Split System: Heat Pump with Remote Outdoor Unit-Air-Source) | Centrally-Ducted | HH860E2S11 | CTU60C5XGS1+JMC17C2SN1+TXV |  | 44500 | 18 | 12 | 9 | 44000 | 33000 | 75% | 2 | 31800 | R-454B
214809007 | 3.71 | Yes | Yes | JOHNSON CONTROLS | HRCU-A-CB (Split System: Heat Pump with Remote Outdoor Unit-Air-Source) | Centrally-Ducted | HH860E2S11 | CTU60C5XGS1+JMC17C2SN1+TXV |  | 44500 | 18 | 12 | 9 | 44000 | 33000 | 75% | 2 | 31800 | R-454B
214809008 | 3.63 | Yes | Yes | COLEMAN | HRCU-A-CB (Split System: Heat Pump with Remote Outdoor Unit-Air-Source) | Centrally-Ducted | HH860E2S11 | CTU60C5XGS1+TXV | TM8V100C16MP12 | 43500 | 18 | 11.7 | 9 | 44000 | 33400 | 75.91% | 2 | 32200 | R-454B
214809009 | 3.63 | Yes | Yes | LUXAIRE | HRCU-A-CB (Split System: Heat Pump with Remote Outdoor Unit-Air-Source) | Centrally-Ducted | HH860E2S11 | CTU60C5XGS1+TXV | TM8V100C16MP12 | 43500 | 18 | 11.7 | 9 | 44000 | 33400 | 75.91% | 2 | 32200 | R-454B
214809010 | 3.63 | Yes | Yes | FRASER-JOHNSTON | HRCU-A-CB (Split System: Heat Pump with Remote Outdoor Unit-Air-Source) | Centrally-Ducted | HH860E2S11 | CTU60C5XGS1+TXV | TM8V100C16MP12 | 43500 | 18 | 11.7 | 9 | 44000 | 33400 | 75.91% | 2 | 32200 | R-454B
214809011 | 3.63 | Yes | Yes | CHAMPION HEATING AND COOLING | HRCU-A-CB (Split System: Heat Pump with Remote Outdoor Unit-Air-Source) | Centrally-Ducted | HH860E2S11 | CTU60C5XGS1+TXV | TM8V100C16MP12 | 43500 | 18 | 11.7 | 9 | 44000 | 33400 | 75.91% | 2 | 32200 | R-454B
214809012 | 3.63 | Yes | Yes | JOHNSON CONTROLS | HRCU-A-CB (Split System: Heat Pump with Remote Outdoor Unit-Air-Source) | Centrally-Ducted | HH860E2S11 | CTU60C5XGS1+TXV | TM8V100C16MP12 | 43500 | 18 | 11.7 | 9 | 44000 | 33400 | 75.91% | 2 | 32200 | R-454B
214809013 | 3.63 | Yes | Yes | COLEMAN | HRCU-A-CB (Split System: Heat Pump with Remote Outdoor Unit-Air-Source) | Centrally-Ducted | HH860E2S11 | CTU60C5XGS1+TXV | TP9C100C16MP13 | 43500 | 18 | 11.7 | 9 | 44000 | 33200 | 75.45% | 2 | 32200 | R-454B
214809014 | 3.63 | Yes | Yes | LUXAIRE | HRCU-A-CB (Split System: Heat Pump with Remote Outdoor Unit-Air-Source) | Centrally-Ducted | HH860E2S11 | CTU60C5XGS1+TXV | TP9C100C16MP13 | 43500 | 18 | 11.7 | 9 | 44000 | 33200 | 75.45% | 2 | 32200 | R-454B
214809015 | 3.63 | Yes | Yes | FRASER-JOHNSTON | HRCU-A-CB (Split System: Heat Pump with Remote Outdoor Unit-Air-Source) | Centrally-Ducted | HH860E2S11 | CTU60C5XGS1+TXV | TP9C100C16MP13 | 43500 | 18 | 11.7 | 9 | 44000 | 33200 | 75.45% | 2 | 32200 | R-454B
214809016 | 3.63 | Yes | Yes | CHAMPION HEATING AND COOLING | HRCU-A-CB (Split System: Heat Pump with Remote Outdoor Unit-Air-Source) | Centrally-Ducted | HH860E2S11 | CTU60C5XGS1+TXV | TP9C100C16MP13 | 43500 | 18 | 11.7 | 9 | 44000 | 33200 | 75.45% | 2 | 32200 | R-454B
214809017 | 3.63 | Yes | Yes | JOHNSON CONTROLS | HRCU-A-CB (Split System: Heat Pump with Remote Outdoor Unit-Air-Source) | Centrally-Ducted | HH860E2S11 | CTU60C5XGS1+TXV | TP9C100C16MP13 | 43500 | 18 | 11.7 | 9 | 44000 | 33200 | 75.45% | 2 | 32200 | R-454B
214809018 | 3.63 | Yes | Yes | COLEMAN | HRCU-A-CB (Split System: Heat Pump with Remote Outdoor Unit-Air-Source) | Centrally-Ducted | HH860E2S11 | CTU60C5XGS1+TXV | CP9C100C16MP13 | 43500 | 18 | 11.7 | 9 | 44000 | 33200 | 75.45% | 2 | 32200 | R-454B
214809019 | 3.63 | Yes | Yes | LUXAIRE | HRCU-A-CB (Split System: Heat Pump with Remote Outdoor Unit-Air-Source) | Centrally-Ducted | HH860E2S11 | CTU60C5XGS1+TXV | LP9C100C16MP13 | 43500 | 18 | 11.7 | 9 | 44000 | 33200 | 75.45% | 2 | 32200 | R-454B
214809020 | 3.79 | Yes | Yes | COLEMAN | HRCU-A-CB (Split System: Heat Pump with Remote Outdoor Unit-Air-Source) | Centrally-Ducted | HH860E2S11 | CTU60D5XGS1+JMET18DS2N1+TXV |  | 45500 | 19 | 12 | 9.5 | 45500 | 33800 | 74.29% | 2 | 34200 | R-454B
214809021 | 3.79 | Yes | Yes | LUXAIRE | HRCU-A-CB (Split System: Heat Pump with Remote Outdoor Unit-Air-Source) | Centrally-Ducted | HH860E2S11 | CTU60D5XGS1+JMET18DS2N1+TXV |  | 45500 | 19 | 12 | 9.5 | 45500 | 33800 | 74.29% | 2 | 34200 | R-454B
214809022 | 3.79 | Yes | Yes | FRASER-JOHNSTON | HRCU-A-CB (Split System: Heat Pump with Remote Outdoor Unit-Air-Source) | Centrally-Ducted | HH860E2S11 | CTU60D5XGS1+JMET18DS2N1+TXV |  | 45500 | 19 | 12 | 9.5 | 45500 | 33800 | 74.29% | 2 | 34200 | R-454B
214809023 | 3.79 | Yes | Yes | CHAMPION HEATING AND COOLING | HRCU-A-CB (Split System: Heat Pump with Remote Outdoor Unit-Air-Source) | Centrally-Ducted | HH860E2S11 | CTU60D5XGS1+JMET18DS2N1+TXV |  | 45500 | 19 | 12 | 9.5 | 45500 | 33800 | 74.29% | 2 | 34200 | R-454B
214809024 | 3.79 | Yes | Yes | JOHNSON CONTROLS | HRCU-A-CB (Split System: Heat Pump with Remote Outdoor Unit-Air-Source) | Centrally-Ducted | HH860E2S11 | CTU60D5XGS1+JMET18DS2N1+TXV |  | 45500 | 19 | 12 | 9.5 | 45500 | 33800 | 74.29% | 2 | 34200 | R-454B
214809025 | 3.75 | Yes | Yes | COLEMAN | HRCU-A-CB (Split System: Heat Pump with Remote Outdoor Unit-Air-Source) | Centrally-Ducted | HH860E2S11 | CTU60C5XGS1+JMC16C2SN1+TXV |  | 45000 | 19 | 12 | 9 | 45000 | 33600 | 74.67% | 2 | 33600 | R-454B
214809026 | 3.75 | Yes | Yes | LUXAIRE | HRCU-A-CB (Split System: Heat Pump with Remote Outdoor Unit-Air-Source) | Centrally-Ducted | HH860E2S11 | CTU60C5XGS1+JMC16C2SN1+TXV |  | 45000 | 19 | 12 | 9 | 45000 | 33600 | 74.67% | 2 | 33600 | R-454B
214809027 | 3.75 | Yes | Yes | FRASER-JOHNSTON | HRCU-A-CB (Split System: Heat Pump with Remote Outdoor Unit-Air-Source) | Centrally-Ducted | HH860E2S11 | CTU60C5XGS1+JMC16C2SN1+TXV |  | 45000 | 19 | 12 | 9 | 45000 | 33600 | 74.67% | 2 | 33600 | R-454B
214809028 | 3.75 | Yes | Yes | CHAMPION HEATING AND COOLING | HRCU-A-CB (Split System: Heat Pump with Remote Outdoor Unit-Air-Source) | Centrally-Ducted | HH860E2S11 | CTU60C5XGS1+JMC16C2SN1+TXV |  | 45000 | 19 | 12 | 9 | 45000 | 33600 | 74.67% | 2 | 33600 | R-454B
214809029 | 3.75 | Yes | Yes | JOHNSON CONTROLS | HRCU-A-CB (Split System: Heat Pump with Remote Outdoor Unit-Air-Source) | Centrally-Ducted | HH860E2S11 | CTU60C5XGS1+JMC16C2SN1+TXV |  | 45000 | 19 | 12 | 9 | 45000 | 33600 | 74.67% | 2 | 33600 | R-454B
214809137 | 3.67 | Yes | Yes | COLEMAN | HRCU-A-CB (Split System: Heat Pump with Remote Outdoor Unit-Air-Source) | Centrally-Ducted | HH860E2S11 | CTU60C5XGS1+TXV | Z8ES080C20SMPS1 | 44000 | 18 | 12 | 9 | 44500 | 33400 | 75.06% | 2 | 32600 | R-454B
214809138 | 3.67 | Yes | Yes | LUXAIRE | HRCU-A-CB (Split System: Heat Pump with Remote Outdoor Unit-Air-Source) | Centrally-Ducted | HH860E2S11 | CTU60C5XGS1+TXV | Z8ES080C20SMPS1 | 44000 | 18 | 12 | 9 | 44500 | 33400 | 75.06% | 2 | 32600 | R-454B
214809139 | 3.67 | Yes | Yes | FRASER-JOHNSTON | HRCU-A-CB (Split System: Heat Pump with Remote Outdoor Unit-Air-Source) | Centrally-Ducted | HH860E2S11 | CTU60C5XGS1+TXV | Z8ES080C20SMPS1 | 44000 | 18 | 12 | 9 | 44500 | 33400 | 75.06% | 2 | 32600 | R-454B
214809140 | 3.67 | Yes | Yes | CHAMPION HEATING AND COOLING | HRCU-A-CB (Split System: Heat Pump with Remote Outdoor Unit-Air-Source) | Centrally-Ducted | HH860E2S11 | CTU60C5XGS1+TXV | Z8ES080C20SMPS1 | 44000 | 18 | 12 | 9 | 44500 | 33400 | 75.06% | 2 | 32600 | R-454B
214809141 | 3.67 | Yes | Yes | JOHNSON CONTROLS | HRCU-A-CB (Split System: Heat Pump with Remote Outdoor Unit-Air-Source) | Centrally-Ducted | HH860E2S11 | CTU60C5XGS1+TXV | Z8ES080C20SMPS1 | 44000 | 18 | 12 | 9 | 44500 | 33400 | 75.06% | 2 | 32600 | R-454B
214809142 | 3.75 | Yes | Yes | COLEMAN | HRCU-A-CB (Split System: Heat Pump with Remote Outdoor Unit-Air-Source) | Centrally-Ducted | HH860E2S11 | CTU60C5XGS1+JMVT16CC2N1+TXV |  | 45000 | 19 | 12 | 9 | 45000 | 33600 | 74.67% | 2 | 33600 | R-454B
214809143 | 3.75 | Yes | Yes | LUXAIRE | HRCU-A-CB (Split System: Heat Pump with Remote Outdoor Unit-Air-Source) | Centrally-Ducted | HH860E2S11 | CTU60C5XGS1+JMVT16CC2N1+TXV |  | 45000 | 19 | 12 | 9 | 45000 | 33600 | 74.67% | 2 | 33600 | R-454B
214809144 | 3.75 | Yes | Yes | FRASER-JOHNSTON | HRCU-A-CB (Split System: Heat Pump with Remote Outdoor Unit-Air-Source) | Centrally-Ducted | HH860E2S11 | CTU60C5XGS1+JMVT16CC2N1+TXV |  | 45000 | 19 | 12 | 9 | 45000 | 33600 | 74.67% | 2 | 33600 | R-454B
214809145 | 3.75 | Yes | Yes | CHAMPION HEATING AND COOLING | HRCU-A-CB (Split System: Heat Pump with Remote Outdoor Unit-Air-Source) | Centrally-Ducted | HH860E2S11 | CTU60C5XGS1+JMVT16CC2N1+TXV |  | 45000 | 19 | 12 | 9 | 45000 | 33600 | 74.67% | 2 | 33600 | R-454B
214809146 | 3.75 | Yes | Yes | JOHNSON CONTROLS | HRCU-A-CB (Split System: Heat Pump with Remote Outdoor Unit-Air-Source) | Centrally-Ducted | HH860E2S11 | CTU60C5XGS1+JMVT16CC2N1+TXV |  | 45000 | 19 | 12 | 9 | 45000 | 33600 | 74.67% | 2 | 33600 | R-454B
214809147 | 3.79 | Yes | Yes | COLEMAN | HRCU-A-CB (Split System: Heat Pump with Remote Outdoor Unit-Air-Source) | Centrally-Ducted | HH860E2S11 | CTU60D5XGS1+JMVT20DC2N1+TXV |  | 45500 | 19 | 12 | 9.5 | 45000 | 33800 | 75.11% | 2 | 33800 | R-454B
214809148 | 3.79 | Yes | Yes | LUXAIRE | HRCU-A-CB (Split System: Heat Pump with Remote Outdoor Unit-Air-Source) | Centrally-Ducted | HH860E2S11 | CTU60D5XGS1+JMVT20DC2N1+TXV |  | 45500 | 19 | 12 | 9.5 | 45000 | 33800 | 75.11% | 2 | 33800 | R-454B
214809149 | 3.79 | Yes | Yes | FRASER-JOHNSTON | HRCU-A-CB (Split System: Heat Pump with Remote Outdoor Unit-Air-Source) | Centrally-Ducted | HH860E2S11 | CTU60D5XGS1+JMVT20DC2N1+TXV |  | 45500 | 19 | 12 | 9.5 | 45000 | 33800 | 75.11% | 2 | 33800 | R-454B
214809150 | 3.79 | Yes | Yes | CHAMPION HEATING AND COOLING | HRCU-A-CB (Split System: Heat Pump with Remote Outdoor Unit-Air-Source) | Centrally-Ducted | HH860E2S11 | CTU60D5XGS1+JMVT20DC2N1+TXV |  | 45500 | 19 | 12 | 9.5 | 45000 | 33800 | 75.11% | 2 | 33800 | R-454B
214809151 | 3.79 | Yes | Yes | JOHNSON CONTROLS | HRCU-A-CB (Split System: Heat Pump with Remote Outdoor Unit-Air-Source) | Centrally-Ducted | HH860E2S11 | CTU60D5XGS1+JMVT20DC2N1+TXV |  | 45500 | 19 | 12 | 9.5 | 45000 | 33800 | 75.11% | 2 | 33800 | R-454B
214809152 | 3.83 | Yes | Yes | COLEMAN | HRCU-A-CB (Split System: Heat Pump with Remote Outdoor Unit-Air-Source) | Centrally-Ducted | HH860E2S11 | CTU60D5XGS1+JMC20D2SN1+TXV |  | 46000 | 19 | 12 | 9.5 | 46000 | 34000 | 73.91% | 2 | 34600 | R-454B
214809153 | 3.83 | Yes | Yes | LUXAIRE | HRCU-A-CB (Split System: Heat Pump with Remote Outdoor Unit-Air-Source) | Centrally-Ducted | HH860E2S11 | CTU60D5XGS1+JMC20D2SN1+TXV |  | 46000 | 19 | 12 | 9.5 | 46000 | 34000 | 73.91% | 2 | 34600 | R-454B
214809154 | 3.83 | Yes | Yes | FRASER-JOHNSTON | HRCU-A-CB (Split System: Heat Pump with Remote Outdoor Unit-Air-Source) | Centrally-Ducted | HH860E2S11 | CTU60D5XGS1+JMC20D2SN1+TXV |  | 46000 | 19 | 12 | 9.5 | 46000 | 34000 | 73.91% | 2 | 34600 | R-454B
214809155 | 3.83 | Yes | Yes | CHAMPION HEATING AND COOLING | HRCU-A-CB (Split System: Heat Pump with Remote Outdoor Unit-Air-Source) | Centrally-Ducted | HH860E2S11 | CTU60D5XGS1+JMC20D2SN1+TXV |  | 46000 | 19 | 12 | 9.5 | 46000 | 34000 | 73.91% | 2 | 34600 | R-454B
214809156 | 3.83 | Yes | Yes | JOHNSON CONTROLS | HRCU-A-CB (Split System: Heat Pump with Remote Outdoor Unit-Air-Source) | Centrally-Ducted | HH860E2S11 | CTU60D5XGS1+JMC20D2SN1+TXV |  | 46000 | 19 | 12 | 9.5 | 46000 | 34000 | 73.91% | 2 | 34600 | R-454B
214809157 | 3.75 | Yes | Yes | COLEMAN | HRCU-A-CB (Split System: Heat Pump with Remote Outdoor Unit-Air-Source) | Centrally-Ducted | HH860E2S11 | CTU60C5XGS1+JME16C2SN1+TXV |  | 45000 | 19 | 12 | 9 | 45000 | 33000 | 73.33% | 2 | 32200 | R-454B
214809158 | 3.75 | Yes | Yes | LUXAIRE | HRCU-A-CB (Split System: Heat Pump with Remote Outdoor Unit-Air-Source) | Centrally-Ducted | HH860E2S11 | CTU60C5XGS1+JME16C2SN1+TXV |  | 45000 | 19 | 12 | 9 | 45000 | 33000 | 73.33% | 2 | 32200 | R-454B
214809159 | 3.75 | Yes | Yes | FRASER-JOHNSTON | HRCU-A-CB (Split System: Heat Pump with Remote Outdoor Unit-Air-Source) | Centrally-Ducted | HH860E2S11 | CTU60C5XGS1+JME16C2SN1+TXV |  | 45000 | 19 | 12 | 9 | 45000 | 33000 | 73.33% | 2 | 32200 | R-454B
214809160 | 3.75 | Yes | Yes | CHAMPION HEATING AND COOLING | HRCU-A-CB (Split System: Heat Pump with Remote Outdoor Unit-Air-Source) | Centrally-Ducted | HH860E2S11 | CTU60C5XGS1+JME16C2SN1+TXV |  | 45000 | 19 | 12 | 9 | 45000 | 33000 | 73.33% | 2 | 32200 | R-454B
214809161 | 3.75 | Yes | Yes | JOHNSON CONTROLS | HRCU-A-CB (Split System: Heat Pump with Remote Outdoor Unit-Air-Source) | Centrally-Ducted | HH860E2S11 | CTU60C5XGS1+JME16C2SN1+TXV |  | 45000 | 19 | 12 | 9 | 45000 | 33000 | 73.33% | 2 | 32200 | R-454B
214809162 | 3.83 | Yes | Yes | COLEMAN | HRCU-A-CB (Split System: Heat Pump with Remote Outdoor Unit-Air-Source) | Centrally-Ducted | HH860E2S11 | CTU60D5XGS1+JME18D2SN1+TXV |  | 46000 | 19 | 12 | 9.5 | 45500 | 33800 | 74.29% | 2 | 34400 | R-454B
214809163 | 3.83 | Yes | Yes | LUXAIRE | HRCU-A-CB (Split System: Heat Pump with Remote Outdoor Unit-Air-Source) | Centrally-Ducted | HH860E2S11 | CTU60D5XGS1+JME18D2SN1+TXV |  | 46000 | 19 | 12 | 9.5 | 45500 | 33800 | 74.29% | 2 | 34400 | R-454B
214809164 | 3.83 | Yes | Yes | FRASER-JOHNSTON | HRCU-A-CB (Split System: Heat Pump with Remote Outdoor Unit-Air-Source) | Centrally-Ducted | HH860E2S11 | CTU60D5XGS1+JME18D2SN1+TXV |  | 46000 | 19 | 12 | 9.5 | 45500 | 33800 | 74.29% | 2 | 34400 | R-454B
214809165 | 3.83 | Yes | Yes | CHAMPION HEATING AND COOLING | HRCU-A-CB (Split System: Heat Pump with Remote Outdoor Unit-Air-Source) | Centrally-Ducted | HH860E2S11 | CTU60D5XGS1+JME18D2SN1+TXV |  | 46000 | 19 | 12 | 9.5 | 45500 | 33800 | 74.29% | 2 | 34400 | R-454B
214809166 | 3.83 | Yes | Yes | JOHNSON CONTROLS | HRCU-A-CB (Split System: Heat Pump with Remote Outdoor Unit-Air-Source) | Centrally-Ducted | HH860E2S11 | CTU60D5XGS1+JME18D2SN1+TXV |  | 46000 | 19 | 12 | 9.5 | 45500 | 33800 | 74.29% | 2 | 34400 | R-454B
214809167 | 3.71 | Yes | Yes | COLEMAN | HRCU-A-CB (Split System: Heat Pump with Remote Outdoor Unit-Air-Source) | Centrally-Ducted | HH860E2S11 | CTU60C5XGS1+TXV | TM8Y120C20MP11 | 44500 | 18 | 11.7 | 9 | 45000 | 33800 | 75.11% | 2 | 33400 | R-454B
214809168 | 3.71 | Yes | Yes | LUXAIRE | HRCU-A-CB (Split System: Heat Pump with Remote Outdoor Unit-Air-Source) | Centrally-Ducted | HH860E2S11 | CTU60C5XGS1+TXV | TM8Y120C20MP11 | 44500 | 18 | 11.7 | 9 | 45000 | 33800 | 75.11% | 2 | 33400 | R-454B
214809169 | 3.71 | Yes | Yes | FRASER-JOHNSTON | HRCU-A-CB (Split System: Heat Pump with Remote Outdoor Unit-Air-Source) | Centrally-Ducted | HH860E2S11 | CTU60C5XGS1+TXV | TM8Y120C20MP11 | 44500 | 18 | 11.7 | 9 | 45000 | 33800 | 75.11% | 2 | 33400 | R-454B
214809170 | 3.71 | Yes | Yes | CHAMPION HEATING AND COOLING | HRCU-A-CB (Split System: Heat Pump with Remote Outdoor Unit-Air-Source) | Centrally-Ducted | HH860E2S11 | CTU60C5XGS1+TXV | TM8Y120C20MP11 | 44500 | 18 | 11.7 | 9 | 45000 | 33800 | 75.11% | 2 | 33400 | R-454B
214809171 | 3.71 | Yes | Yes | JOHNSON CONTROLS | HRCU-A-CB (Split System: Heat Pump with Remote Outdoor Unit-Air-Source) | Centrally-Ducted | HH860E2S11 | CTU60C5XGS1+TXV | TM8Y120C20MP11 | 44500 | 18 | 11.7 | 9 | 45000 | 33800 | 75.11% | 2 | 33400 | R-454B
214809172 | 3.63 | Yes | Yes | COLEMAN | HRCU-A-CB (Split System: Heat Pump with Remote Outdoor Unit-Air-Source) | Centrally-Ducted | HH860E2S11 | CTU60C5XGS1+TXV | TM8V080C16MP12 | 43500 | 18 | 11.7 | 9 | 44000 | 33400 | 75.91% | 2 | 32200 | R-454B
214809173 | 3.63 | Yes | Yes | LUXAIRE | HRCU-A-CB (Split System: Heat Pump with Remote Outdoor Unit-Air-Source) | Centrally-Ducted | HH860E2S11 | CTU60C5XGS1+TXV | TM8V080C16MP12 | 43500 | 18 | 11.7 | 9 | 44000 | 33400 | 75.91% | 2 | 32200 | R-454B
214809174 | 3.63 | Yes | Yes | FRASER-JOHNSTON | HRCU-A-CB (Split System: Heat Pump with Remote Outdoor Unit-Air-Source) | Centrally-Ducted | HH860E2S11 | CTU60C5XGS1+TXV | TM8V080C16MP12 | 43500 | 18 | 11.7 | 9 | 44000 | 33400 | 75.91% | 2 | 32200 | R-454B
214809175 | 3.63 | Yes | Yes | CHAMPION HEATING AND COOLING | HRCU-A-CB (Split System: Heat Pump with Remote Outdoor Unit-Air-Source) | Centrally-Ducted | HH860E2S11 | CTU60C5XGS1+TXV | TM8V080C16MP12 | 43500 | 18 | 11.7 | 9 | 44000 | 33400 | 75.91% | 2 | 32200 | R-454B
214809176 | 3.63 | Yes | Yes | JOHNSON CONTROLS | HRCU-A-CB (Split System: Heat Pump with Remote Outdoor Unit-Air-Source) | Centrally-Ducted | HH860E2S11 | CTU60C5XGS1+TXV | TM8V080C16MP12 | 43500 | 18 | 11.7 | 9 | 44000 | 33400 | 75.91% | 2 | 32200 | R-454B
214809177 | 3.63 | Yes | Yes | COLEMAN | HRCU-A-CB (Split System: Heat Pump with Remote Outdoor Unit-Air-Source) | Centrally-Ducted | HH860E2S11 | CTU60C5XGS1+TXV | TMLV100C16MP12 | 43500 | 18 | 11.7 | 9 | 44000 | 33400 | 75.91% | 2 | 32200 | R-454B
214809178 | 3.63 | Yes | Yes | LUXAIRE | HRCU-A-CB (Split System: Heat Pump with Remote Outdoor Unit-Air-Source) | Centrally-Ducted | HH860E2S11 | CTU60C5XGS1+TXV | TMLV100C16MP12 | 43500 | 18 | 11.7 | 9 | 44000 | 33400 | 75.91% | 2 | 32200 | R-454B
214809179 | 3.63 | Yes | Yes | FRASER-JOHNSTON | HRCU-A-CB (Split System: Heat Pump with Remote Outdoor Unit-Air-Source) | Centrally-Ducted | HH860E2S11 | CTU60C5XGS1+TXV | TMLV100C16MP12 | 43500 | 18 | 11.7 | 9 | 44000 | 33400 | 75.91% | 2 | 32200 | R-454B
214809180 | 3.63 | Yes | Yes | CHAMPION HEATING AND COOLING | HRCU-A-CB (Split System: Heat Pump with Remote Outdoor Unit-Air-Source) | Centrally-Ducted | HH860E2S11 | CTU60C5XGS1+TXV | TMLV100C16MP12 | 43500 | 18 | 11.7 | 9 | 44000 | 33400 | 75.91% | 2 | 32200 | R-454B
214809181 | 3.63 | Yes | Yes | JOHNSON CONTROLS | HRCU-A-CB (Split System: Heat Pump with Remote Outdoor Unit-Air-Source) | Centrally-Ducted | HH860E2S11 | CTU60C5XGS1+TXV | TMLV100C16MP12 | 43500 | 18 | 11.7 | 9 | 44000 | 33400 | 75.91% | 2 | 32200 | R-454B
214809182 | 3.63 | Yes | Yes | COLEMAN | HRCU-A-CB (Split System: Heat Pump with Remote Outdoor Unit-Air-Source) | Centrally-Ducted | HH860E2S11 | CTU60C5XGS1+TXV | TPLC080C16MP13 | 43500 | 18 | 11.7 | 9 | 44000 | 33400 | 75.91% | 2 | 32200 | R-454B
214809183 | 3.63 | Yes | Yes | LUXAIRE | HRCU-A-CB (Split System: Heat Pump with Remote Outdoor Unit-Air-Source) | Centrally-Ducted | HH860E2S11 | CTU60C5XGS1+TXV | TPLC080C16MP13 | 43500 | 18 | 11.7 | 9 | 44000 | 33400 | 75.91% | 2 | 32200 | R-454B
214809184 | 3.63 | Yes | Yes | FRASER-JOHNSTON | HRCU-A-CB (Split System: Heat Pump with Remote Outdoor Unit-Air-Source) | Centrally-Ducted | HH860E2S11 | CTU60C5XGS1+TXV | TPLC080C16MP13 | 43500 | 18 | 11.7 | 9 | 44000 | 33400 | 75.91% | 2 | 32200 | R-454B
214809185 | 3.63 | Yes | Yes | CHAMPION HEATING AND COOLING | HRCU-A-CB (Split System: Heat Pump with Remote Outdoor Unit-Air-Source) | Centrally-Ducted | HH860E2S11 | CTU60C5XGS1+TXV | TPLC080C16MP13 | 43500 | 18 | 11.7 | 9 | 44000 | 33400 | 75.91% | 2 | 32200 | R-454B
214809186 | 3.63 | Yes | Yes | JOHNSON CONTROLS | HRCU-A-CB (Split System: Heat Pump with Remote Outdoor Unit-Air-Source) | Centrally-Ducted | HH860E2S11 | CTU60C5XGS1+TXV | TPLC080C16MP13 | 43500 | 18 | 11.7 | 9 | 44000 | 33400 | 75.91% | 2 | 32200 | R-454B
214809187 | 3.63 | Yes | Yes | COLEMAN | HRCU-A-CB (Split System: Heat Pump with Remote Outdoor Unit-Air-Source) | Centrally-Ducted | HH860E2S11 | CTU60C5XGS1+TXV | TPLC100C16MP13 | 43500 | 18 | 11.7 | 9 | 44000 | 33400 | 75.91% | 2 | 32200 | R-454B
214809188 | 3.63 | Yes | Yes | LUXAIRE | HRCU-A-CB (Split System: Heat Pump with Remote Outdoor Unit-Air-Source) | Centrally-Ducted | HH860E2S11 | CTU60C5XGS1+TXV | TPLC100C16MP13 | 43500 | 18 | 11.7 | 9 | 44000 | 33400 | 75.91% | 2 | 32200 | R-454B
214809189 | 3.63 | Yes | Yes | FRASER-JOHNSTON | HRCU-A-CB (Split System: Heat Pump with Remote Outdoor Unit-Air-Source) | Centrally-Ducted | HH860E2S11 | CTU60C5XGS1+TXV | TPLC100C16MP13 | 43500 | 18 | 11.7 | 9 | 44000 | 33400 | 75.91% | 2 | 32200 | R-454B
214809190 | 3.63 | Yes | Yes | CHAMPION HEATING AND COOLING | HRCU-A-CB (Split System: Heat Pump with Remote Outdoor Unit-Air-Source) | Centrally-Ducted | HH860E2S11 | CTU60C5XGS1+TXV | TPLC100C16MP13 | 43500 | 18 | 11.7 | 9 | 44000 | 33400 | 75.91% | 2 | 32200 | R-454B
214809191 | 3.63 | Yes | Yes | JOHNSON CONTROLS | HRCU-A-CB (Split System: Heat Pump with Remote Outdoor Unit-Air-Source) | Centrally-Ducted | HH860E2S11 | CTU60C5XGS1+TXV | TPLC100C16MP13 | 43500 | 18 | 11.7 | 9 | 44000 | 33400 | 75.91% | 2 | 32200 | R-454B
214809192 | 3.63 | Yes | Yes | COLEMAN | HRCU-A-CB (Split System: Heat Pump with Remote Outdoor Unit-Air-Source) | Centrally-Ducted | HH860E2S11 | CTU60C5XGS1+TXV | CPLC080C16MP13 | 43500 | 18 | 11.7 | 9 | 44000 | 33400 | 75.91% | 2 | 32200 | R-454B
214809193 | 3.63 | Yes | Yes | LUXAIRE | HRCU-A-CB (Split System: Heat Pump with Remote Outdoor Unit-Air-Source) | Centrally-Ducted | HH860E2S11 | CTU60C5XGS1+TXV | LPLC080C16MP13 | 43500 | 18 | 11.7 | 9 | 44000 | 33400 | 75.91% | 2 | 32200 | R-454B
214809194 | 3.63 | Yes | Yes | COLEMAN | HRCU-A-CB (Split System: Heat Pump with Remote Outdoor Unit-Air-Source) | Centrally-Ducted | HH860E2S11 | CTU60C5XGS1+TXV | CPLC100C16MP13 | 43500 | 18 | 11.7 | 9 | 44000 | 33400 | 75.91% | 2 | 32200 | R-454B
214809195 | 3.63 | Yes | Yes | LUXAIRE | HRCU-A-CB (Split System: Heat Pump with Remote Outdoor Unit-Air-Source) | Centrally-Ducted | HH860E2S11 | CTU60C5XGS1+TXV | LPLC100C16MP13 | 43500 | 18 | 11.7 | 9 | 44000 | 33400 | 75.91% | 2 | 32200 | R-454B
214809196 | 3.63 | Yes | Yes | COLEMAN | HRCU-A-CB (Split System: Heat Pump with Remote Outdoor Unit-Air-Source) | Centrally-Ducted | HH860E2S11 | CTU60C5XGS1+TXV | TM9V100C16MP12 | 43500 | 18 | 11.7 | 9 | 44000 | 33200 | 75.45% | 2 | 32200 | R-454B
214809197 | 3.63 | Yes | Yes | LUXAIRE | HRCU-A-CB (Split System: Heat Pump with Remote Outdoor Unit-Air-Source) | Centrally-Ducted | HH860E2S11 | CTU60C5XGS1+TXV | TM9V100C16MP12 | 43500 | 18 | 11.7 | 9 | 44000 | 33200 | 75.45% | 2 | 32200 | R-454B
214809198 | 3.63 | Yes | Yes | FRASER-JOHNSTON | HRCU-A-CB (Split System: Heat Pump with Remote Outdoor Unit-Air-Source) | Centrally-Ducted | HH860E2S11 | CTU60C5XGS1+TXV | TM9V100C16MP12 | 43500 | 18 | 11.7 | 9 | 44000 | 33200 | 75.45% | 2 | 32200 | R-454B
214809199 | 3.63 | Yes | Yes | CHAMPION HEATING AND COOLING | HRCU-A-CB (Split System: Heat Pump with Remote Outdoor Unit-Air-Source) | Centrally-Ducted | HH860E2S11 | CTU60C5XGS1+TXV | TM9V100C16MP12 | 43500 | 18 | 11.7 | 9 | 44000 | 33200 | 75.45% | 2 | 32200 | R-454B
214809200 | 3.63 | Yes | Yes | JOHNSON CONTROLS | HRCU-A-CB (Split System: Heat Pump with Remote Outdoor Unit-Air-Source) | Centrally-Ducted | HH860E2S11 | CTU60C5XGS1+TXV | TM9V100C16MP12 | 43500 | 18 | 11.7 | 9 | 44000 | 33200 | 75.45% | 2 | 32200 | R-454B
214809201 | 3.71 | Yes | Yes | COLEMAN | HRCU-A-CB (Split System: Heat Pump with Remote Outdoor Unit-Air-Source) | Centrally-Ducted | HH860E2S11 | CTU60C5XGS1+TXV | TM8Y100C20MP11 | 44500 | 18 | 11.7 | 9 | 45000 | 33800 | 75.11% | 2 | 33400 | R-454B
214809202 | 3.71 | Yes | Yes | LUXAIRE | HRCU-A-CB (Split System: Heat Pump with Remote Outdoor Unit-Air-Source) | Centrally-Ducted | HH860E2S11 | CTU60C5XGS1+TXV | TM8Y100C20MP11 | 44500 | 18 | 11.7 | 9 | 45000 | 33800 | 75.11% | 2 | 33400 | R-454B
214809203 | 3.71 | Yes | Yes | FRASER-JOHNSTON | HRCU-A-CB (Split System: Heat Pump with Remote Outdoor Unit-Air-Source) | Centrally-Ducted | HH860E2S11 | CTU60C5XGS1+TXV | TM8Y100C20MP11 | 44500 | 18 | 11.7 | 9 | 45000 | 33800 | 75.11% | 2 | 33400 | R-454B
214809204 | 3.71 | Yes | Yes | CHAMPION HEATING AND COOLING | HRCU-A-CB (Split System: Heat Pump with Remote Outdoor Unit-Air-Source) | Centrally-Ducted | HH860E2S11 | CTU60C5XGS1+TXV | TM8Y100C20MP11 | 44500 | 18 | 11.7 | 9 | 45000 | 33800 | 75.11% | 2 | 33400 | R-454B
214809205 | 3.71 | Yes | Yes | JOHNSON CONTROLS | HRCU-A-CB (Split System: Heat Pump with Remote Outdoor Unit-Air-Source) | Centrally-Ducted | HH860E2S11 | CTU60C5XGS1+TXV | TM8Y100C20MP11 | 44500 | 18 | 11.7 | 9 | 45000 | 33800 | 75.11% | 2 | 33400 | R-454B
214809206 | 3.67 | Yes | Yes | COLEMAN | HRCU-A-CB (Split System: Heat Pump with Remote Outdoor Unit-Air-Source) | Centrally-Ducted | HH860E2S11 | CTU60C5XGS1+TXV | TL8E080C16UH11 | 44000 | 18 | 11.7 | 9 | 44500 | 33600 | 75.51% | 2 | 32800 | R-454B
214809207 | 3.67 | Yes | Yes | LUXAIRE | HRCU-A-CB (Split System: Heat Pump with Remote Outdoor Unit-Air-Source) | Centrally-Ducted | HH860E2S11 | CTU60C5XGS1+TXV | TL8E080C16UH11 | 44000 | 18 | 11.7 | 9 | 44500 | 33600 | 75.51% | 2 | 32800 | R-454B
214809208 | 3.67 | Yes | Yes | FRASER-JOHNSTON | HRCU-A-CB (Split System: Heat Pump with Remote Outdoor Unit-Air-Source) | Centrally-Ducted | HH860E2S11 | CTU60C5XGS1+TXV | TL8E080C16UH11 | 44000 | 18 | 11.7 | 9 | 44500 | 33600 | 75.51% | 2 | 32800 | R-454B
214809209 | 3.67 | Yes | Yes | CHAMPION HEATING AND COOLING | HRCU-A-CB (Split System: Heat Pump with Remote Outdoor Unit-Air-Source) | Centrally-Ducted | HH860E2S11 | CTU60C5XGS1+TXV | TL8E080C16UH11 | 44000 | 18 | 11.7 | 9 | 44500 | 33600 | 75.51% | 2 | 32800 | R-454B
214809210 | 3.67 | Yes | Yes | JOHNSON CONTROLS | HRCU-A-CB (Split System: Heat Pump with Remote Outdoor Unit-Air-Source) | Centrally-Ducted | HH860E2S11 | CTU60C5XGS1+TXV | TL8E080C16UH11 | 44000 | 18 | 11.7 | 9 | 44500 | 33600 | 75.51% | 2 | 32800 | R-454B
214809211 | 3.71 | Yes | Yes | COLEMAN | HRCU-A-CB (Split System: Heat Pump with Remote Outdoor Unit-Air-Source) | Centrally-Ducted | HH860E2S11 | CTU60C5XGS1+TXV | Z8ES100C20SMPS1 | 44500 | 18 | 12 | 9 | 44500 | 33400 | 75.06% | 2 | 32800 | R-454B
214809212 | 3.71 | Yes | Yes | LUXAIRE | HRCU-A-CB (Split System: Heat Pump with Remote Outdoor Unit-Air-Source) | Centrally-Ducted | HH860E2S11 | CTU60C5XGS1+TXV | Z8ES100C20SMPS1 | 44500 | 18 | 12 | 9 | 44500 | 33400 | 75.06% | 2 | 32800 | R-454B
214809213 | 3.71 | Yes | Yes | FRASER-JOHNSTON | HRCU-A-CB (Split System: Heat Pump with Remote Outdoor Unit-Air-Source) | Centrally-Ducted | HH860E2S11 | CTU60C5XGS1+TXV | Z8ES100C20SMPS1 | 44500 | 18 | 12 | 9 | 44500 | 33400 | 75.06% | 2 | 32800 | R-454B
214809214 | 3.71 | Yes | Yes | CHAMPION HEATING AND COOLING | HRCU-A-CB (Split System: Heat Pump with Remote Outdoor Unit-Air-Source) | Centrally-Ducted | HH860E2S11 | CTU60C5XGS1+TXV | Z8ES100C20SMPS1 | 44500 | 18 | 12 | 9 | 44500 | 33400 | 75.06% | 2 | 32800 | R-454B
214809215 | 3.71 | Yes | Yes | JOHNSON CONTROLS | HRCU-A-CB (Split System: Heat Pump with Remote Outdoor Unit-Air-Source) | Centrally-Ducted | HH860E2S11 | CTU60C5XGS1+TXV | Z8ES100C20SMPS1 | 44500 | 18 | 12 | 9 | 44500 | 33400 | 75.06% | 2 | 32800 | R-454B
214809216 | 3.67 | Yes | Yes | COLEMAN | HRCU-A-CB (Split System: Heat Pump with Remote Outdoor Unit-Air-Source) | Centrally-Ducted | HH860E2S11 | CTU60C5XGS1+TXV | Z8ES120C16SMPS1 | 44000 | 18 | 12 | 9 | 43500 | 33000 | 75.86% | 2 | 32000 | R-454B
214809217 | 3.67 | Yes | Yes | LUXAIRE | HRCU-A-CB (Split System: Heat Pump with Remote Outdoor Unit-Air-Source) | Centrally-Ducted | HH860E2S11 | CTU60C5XGS1+TXV | Z8ES120C16SMPS1 | 44000 | 18 | 12 | 9 | 43500 | 33000 | 75.86% | 2 | 32000 | R-454B
214809218 | 3.67 | Yes | Yes | FRASER-JOHNSTON | HRCU-A-CB (Split System: Heat Pump with Remote Outdoor Unit-Air-Source) | Centrally-Ducted | HH860E2S11 | CTU60C5XGS1+TXV | Z8ES120C16SMPS1 | 44000 | 18 | 12 | 9 | 43500 | 33000 | 75.86% | 2 | 32000 | R-454B
214809219 | 3.67 | Yes | Yes | CHAMPION HEATING AND COOLING | HRCU-A-CB (Split System: Heat Pump with Remote Outdoor Unit-Air-Source) | Centrally-Ducted | HH860E2S11 | CTU60C5XGS1+TXV | Z8ES120C16SMPS1 | 44000 | 18 | 12 | 9 | 43500 | 33000 | 75.86% | 2 | 32000 | R-454B
214809220 | 3.67 | Yes | Yes | JOHNSON CONTROLS | HRCU-A-CB (Split System: Heat Pump with Remote Outdoor Unit-Air-Source) | Centrally-Ducted | HH860E2S11 | CTU60C5XGS1+TXV | Z8ES120C16SMPS1 | 44000 | 18 | 12 | 9 | 43500 | 33000 | 75.86% | 2 | 32000 | R-454B
214809221 | 3.67 | Yes | Yes | COLEMAN | HRCU-A-CB (Split System: Heat Pump with Remote Outdoor Unit-Air-Source) | Centrally-Ducted | HH860E2S11 | CTU60C5XGS1+TXV | Z8ES100C16SMPS1 | 44000 | 18 | 12 | 9 | 44000 | 33200 | 75.45% | 2 | 32200 | R-454B
214809222 | 3.67 | Yes | Yes | LUXAIRE | HRCU-A-CB (Split System: Heat Pump with Remote Outdoor Unit-Air-Source) | Centrally-Ducted | HH860E2S11 | CTU60C5XGS1+TXV | Z8ES100C16SMPS1 | 44000 | 18 | 12 | 9 | 44000 | 33200 | 75.45% | 2 | 32200 | R-454B
214809223 | 3.67 | Yes | Yes | FRASER-JOHNSTON | HRCU-A-CB (Split System: Heat Pump with Remote Outdoor Unit-Air-Source) | Centrally-Ducted | HH860E2S11 | CTU60C5XGS1+TXV | Z8ES100C16SMPS1 | 44000 | 18 | 12 | 9 | 44000 | 33200 | 75.45% | 2 | 32200 | R-454B
214809224 | 3.67 | Yes | Yes | CHAMPION HEATING AND COOLING | HRCU-A-CB (Split System: Heat Pump with Remote Outdoor Unit-Air-Source) | Centrally-Ducted | HH860E2S11 | CTU60C5XGS1+TXV | Z8ES100C16SMPS1 | 44000 | 18 | 12 | 9 | 44000 | 33200 | 75.45% | 2 | 32200 | R-454B
214809225 | 3.67 | Yes | Yes | JOHNSON CONTROLS | HRCU-A-CB (Split System: Heat Pump with Remote Outdoor Unit-Air-Source) | Centrally-Ducted | HH860E2S11 | CTU60C5XGS1+TXV | Z8ES100C16SMPS1 | 44000 | 18 | 12 | 9 | 44000 | 33200 | 75.45% | 2 | 32200 | R-454B
214809226 | 3.67 | Yes | Yes | COLEMAN | HRCU-A-CB (Split System: Heat Pump with Remote Outdoor Unit-Air-Source) | Centrally-Ducted | HH860E2S11 | CTU60C5XGS1+TXV | TM8Y100C16MP11 | 44000 | 18 | 11.7 | 9 | 44000 | 33400 | 75.91% | 2 | 32600 | R-454B
214809227 | 3.67 | Yes | Yes | LUXAIRE | HRCU-A-CB (Split System: Heat Pump with Remote Outdoor Unit-Air-Source) | Centrally-Ducted | HH860E2S11 | CTU60C5XGS1+TXV | TM8Y100C16MP11 | 44000 | 18 | 11.7 | 9 | 44000 | 33400 | 75.91% | 2 | 32600 | R-454B
214809228 | 3.67 | Yes | Yes | FRASER-JOHNSTON | HRCU-A-CB (Split System: Heat Pump with Remote Outdoor Unit-Air-Source) | Centrally-Ducted | HH860E2S11 | CTU60C5XGS1+TXV | TM8Y100C16MP11 | 44000 | 18 | 11.7 | 9 | 44000 | 33400 | 75.91% | 2 | 32600 | R-454B
214809229 | 3.67 | Yes | Yes | CHAMPION HEATING AND COOLING | HRCU-A-CB (Split System: Heat Pump with Remote Outdoor Unit-Air-Source) | Centrally-Ducted | HH860E2S11 | CTU60C5XGS1+TXV | TM8Y100C16MP11 | 44000 | 18 | 11.7 | 9 | 44000 | 33400 | 75.91% | 2 | 32600 | R-454B
214809230 | 3.67 | Yes | Yes | JOHNSON CONTROLS | HRCU-A-CB (Split System: Heat Pump with Remote Outdoor Unit-Air-Source) | Centrally-Ducted | HH860E2S11 | CTU60C5XGS1+TXV | TM8Y100C16MP11 | 44000 | 18 | 11.7 | 9 | 44000 | 33400 | 75.91% | 2 | 32600 | R-454B
214809245 | 3.67 | Yes | Yes | COLEMAN | HRCU-A-CB (Split System: Heat Pump with Remote Outdoor Unit-Air-Source) | Centrally-Ducted | HH860E2S11 | CTU60C5XGS1+TXV | TM8Y080C16MP11 | 44000 | 18 | 11.7 | 9 | 44000 | 33400 | 75.91% | 2 | 32600 | R-454B
214809246 | 3.67 | Yes | Yes | LUXAIRE | HRCU-A-CB (Split System: Heat Pump with Remote Outdoor Unit-Air-Source) | Centrally-Ducted | HH860E2S11 | CTU60C5XGS1+TXV | TM8Y080C16MP11 | 44000 | 18 | 11.7 | 9 | 44000 | 33400 | 75.91% | 2 | 32600 | R-454B
214809247 | 3.67 | Yes | Yes | FRASER-JOHNSTON | HRCU-A-CB (Split System: Heat Pump with Remote Outdoor Unit-Air-Source) | Centrally-Ducted | HH860E2S11 | CTU60C5XGS1+TXV | TM8Y080C16MP11 | 44000 | 18 | 11.7 | 9 | 44000 | 33400 | 75.91% | 2 | 32600 | R-454B
214809248 | 3.67 | Yes | Yes | CHAMPION HEATING AND COOLING | HRCU-A-CB (Split System: Heat Pump with Remote Outdoor Unit-Air-Source) | Centrally-Ducted | HH860E2S11 | CTU60C5XGS1+TXV | TM8Y080C16MP11 | 44000 | 18 | 11.7 | 9 | 44000 | 33400 | 75.91% | 2 | 32600 | R-454B
214809249 | 3.67 | Yes | Yes | JOHNSON CONTROLS | HRCU-A-CB (Split System: Heat Pump with Remote Outdoor Unit-Air-Source) | Centrally-Ducted | HH860E2S11 | CTU60C5XGS1+TXV | TM8Y080C16MP11 | 44000 | 18 | 11.7 | 9 | 44000 | 33400 | 75.91% | 2 | 32600 | R-454B
214809250 | 3.71 | Yes | Yes | COLEMAN | HRCU-A-CB (Split System: Heat Pump with Remote Outdoor Unit-Air-Source) | Centrally-Ducted | HH860E2S11 | CTU60C5XGS1+TXV | Z8ES080C16SMPS1 | 44500 | 18 | 12 | 9 | 44500 | 33400 | 75.06% | 2 | 33000 | R-454B
214809251 | 3.71 | Yes | Yes | LUXAIRE | HRCU-A-CB (Split System: Heat Pump with Remote Outdoor Unit-Air-Source) | Centrally-Ducted | HH860E2S11 | CTU60C5XGS1+TXV | Z8ES080C16SMPS1 | 44500 | 18 | 12 | 9 | 44500 | 33400 | 75.06% | 2 | 33000 | R-454B
214809252 | 3.71 | Yes | Yes | FRASER-JOHNSTON | HRCU-A-CB (Split System: Heat Pump with Remote Outdoor Unit-Air-Source) | Centrally-Ducted | HH860E2S11 | CTU60C5XGS1+TXV | Z8ES080C16SMPS1 | 44500 | 18 | 12 | 9 | 44500 | 33400 | 75.06% | 2 | 33000 | R-454B
214809253 | 3.71 | Yes | Yes | CHAMPION HEATING AND COOLING | HRCU-A-CB (Split System: Heat Pump with Remote Outdoor Unit-Air-Source) | Centrally-Ducted | HH860E2S11 | CTU60C5XGS1+TXV | Z8ES080C16SMPS1 | 44500 | 18 | 12 | 9 | 44500 | 33400 | 75.06% | 2 | 33000 | R-454B
214809254 | 3.71 | Yes | Yes | JOHNSON CONTROLS | HRCU-A-CB (Split System: Heat Pump with Remote Outdoor Unit-Air-Source) | Centrally-Ducted | HH860E2S11 | CTU60C5XGS1+TXV | Z8ES080C16SMPS1 | 44500 | 18 | 12 | 9 | 44500 | 33400 | 75.06% | 2 | 33000 | R-454B
214809255 | 3.67 | Yes | Yes | COLEMAN | HRCU-A-CB (Split System: Heat Pump with Remote Outdoor Unit-Air-Source) | Centrally-Ducted | HH860E2S11 | CTU60C5XGS1+TXV | TL9E100C20UH11 | 44000 | 17 | 11.7 | 9 | 44500 | 33400 | 75.06% | 2 | 32600 | R-454B
214809256 | 3.67 | Yes | Yes | LUXAIRE | HRCU-A-CB (Split System: Heat Pump with Remote Outdoor Unit-Air-Source) | Centrally-Ducted | HH860E2S11 | CTU60C5XGS1+TXV | TL9E100C20UH11 | 44000 | 17 | 11.7 | 9 | 44500 | 33400 | 75.06% | 2 | 32600 | R-454B
214809257 | 3.67 | Yes | Yes | FRASER-JOHNSTON | HRCU-A-CB (Split System: Heat Pump with Remote Outdoor Unit-Air-Source) | Centrally-Ducted | HH860E2S11 | CTU60C5XGS1+TXV | TL9E100C20UH11 | 44000 | 17 | 11.7 | 9 | 44500 | 33400 | 75.06% | 2 | 32600 | R-454B
214809258 | 3.67 | Yes | Yes | CHAMPION HEATING AND COOLING | HRCU-A-CB (Split System: Heat Pump with Remote Outdoor Unit-Air-Source) | Centrally-Ducted | HH860E2S11 | CTU60C5XGS1+TXV | TL9E100C20UH11 | 44000 | 17 | 11.7 | 9 | 44500 | 33400 | 75.06% | 2 | 32600 | R-454B
214809259 | 3.67 | Yes | Yes | JOHNSON CONTROLS | HRCU-A-CB (Split System: Heat Pump with Remote Outdoor Unit-Air-Source) | Centrally-Ducted | HH860E2S11 | CTU60C5XGS1+TXV | TL9E100C20UH11 | 44000 | 17 | 11.7 | 9 | 44500 | 33400 | 75.06% | 2 | 32600 | R-454B
214809260 | 3.79 | Yes | Yes | COLEMAN | HRCU-A-CB (Split System: Heat Pump with Remote Outdoor Unit-Air-Source) | Centrally-Ducted | HH860E2S11 | CTU60C5XGS1+TXV | Z9ES100C20SMPS1 | 45500 | 18 | 11.7 | 9 | 46500 | 34000 | 73.12% | 2 | 33800 | R-454B
214809261 | 3.79 | Yes | Yes | LUXAIRE | HRCU-A-CB (Split System: Heat Pump with Remote Outdoor Unit-Air-Source) | Centrally-Ducted | HH860E2S11 | CTU60C5XGS1+TXV | Z9ES100C20SMPS1 | 45500 | 18 | 11.7 | 9 | 46500 | 34000 | 73.12% | 2 | 33800 | R-454B
214809262 | 3.79 | Yes | Yes | FRASER-JOHNSTON | HRCU-A-CB (Split System: Heat Pump with Remote Outdoor Unit-Air-Source) | Centrally-Ducted | HH860E2S11 | CTU60C5XGS1+TXV | Z9ES100C20SMPS1 | 45500 | 18 | 11.7 | 9 | 46500 | 34000 | 73.12% | 2 | 33800 | R-454B
214809263 | 3.79 | Yes | Yes | CHAMPION HEATING AND COOLING | HRCU-A-CB (Split System: Heat Pump with Remote Outdoor Unit-Air-Source) | Centrally-Ducted | HH860E2S11 | CTU60C5XGS1+TXV | Z9ES100C20SMPS1 | 45500 | 18 | 11.7 | 9 | 46500 | 34000 | 73.12% | 2 | 33800 | R-454B
214809264 | 3.79 | Yes | Yes | JOHNSON CONTROLS | HRCU-A-CB (Split System: Heat Pump with Remote Outdoor Unit-Air-Source) | Centrally-Ducted | HH860E2S11 | CTU60C5XGS1+TXV | Z9ES100C20SMPS1 | 45500 | 18 | 11.7 | 9 | 46500 | 34000 | 73.12% | 2 | 33800 | R-454B
214809265 | 3.71 | Yes | Yes | COLEMAN | HRCU-A-CB (Split System: Heat Pump with Remote Outdoor Unit-Air-Source) | Centrally-Ducted | HH860E2S11 | CTU60C5XGS1+TXV | Z9ES080C20SMPS1 | 44500 | 18 | 11.7 | 9 | 45500 | 33400 | 73.41% | 2 | 32600 | R-454B
214809266 | 3.71 | Yes | Yes | LUXAIRE | HRCU-A-CB (Split System: Heat Pump with Remote Outdoor Unit-Air-Source) | Centrally-Ducted | HH860E2S11 | CTU60C5XGS1+TXV | Z9ES080C20SMPS1 | 44500 | 18 | 11.7 | 9 | 45500 | 33400 | 73.41% | 2 | 32600 | R-454B
214809267 | 3.71 | Yes | Yes | FRASER-JOHNSTON | HRCU-A-CB (Split System: Heat Pump with Remote Outdoor Unit-Air-Source) | Centrally-Ducted | HH860E2S11 | CTU60C5XGS1+TXV | Z9ES080C20SMPS1 | 44500 | 18 | 11.7 | 9 | 45500 | 33400 | 73.41% | 2 | 32600 | R-454B
214809268 | 3.71 | Yes | Yes | CHAMPION HEATING AND COOLING | HRCU-A-CB (Split System: Heat Pump with Remote Outdoor Unit-Air-Source) | Centrally-Ducted | HH860E2S11 | CTU60C5XGS1+TXV | Z9ES080C20SMPS1 | 44500 | 18 | 11.7 | 9 | 45500 | 33400 | 73.41% | 2 | 32600 | R-454B
214809269 | 3.71 | Yes | Yes | JOHNSON CONTROLS | HRCU-A-CB (Split System: Heat Pump with Remote Outdoor Unit-Air-Source) | Centrally-Ducted | HH860E2S11 | CTU60C5XGS1+TXV | Z9ES080C20SMPS1 | 44500 | 18 | 11.7 | 9 | 45500 | 33400 | 73.41% | 2 | 32600 | R-454B
214809270 | 3.71 | Yes | Yes | COLEMAN | HRCU-A-CB (Split System: Heat Pump with Remote Outdoor Unit-Air-Source) | Centrally-Ducted | HH860E2S11 | CTU60C5XGS1+TXV | Z9ES080C16SMPS1 | 44500 | 18 | 11.7 | 9 | 46000 | 33800 | 73.48% | 2 | 33200 | R-454B
214809271 | 3.71 | Yes | Yes | LUXAIRE | HRCU-A-CB (Split System: Heat Pump with Remote Outdoor Unit-Air-Source) | Centrally-Ducted | HH860E2S11 | CTU60C5XGS1+TXV | Z9ES080C16SMPS1 | 44500 | 18 | 11.7 | 9 | 46000 | 33800 | 73.48% | 2 | 33200 | R-454B
214809272 | 3.71 | Yes | Yes | FRASER-JOHNSTON | HRCU-A-CB (Split System: Heat Pump with Remote Outdoor Unit-Air-Source) | Centrally-Ducted | HH860E2S11 | CTU60C5XGS1+TXV | Z9ES080C16SMPS1 | 44500 | 18 | 11.7 | 9 | 46000 | 33800 | 73.48% | 2 | 33200 | R-454B
214809273 | 3.71 | Yes | Yes | CHAMPION HEATING AND COOLING | HRCU-A-CB (Split System: Heat Pump with Remote Outdoor Unit-Air-Source) | Centrally-Ducted | HH860E2S11 | CTU60C5XGS1+TXV | Z9ES080C16SMPS1 | 44500 | 18 | 11.7 | 9 | 46000 | 33800 | 73.48% | 2 | 33200 | R-454B
214809274 | 3.71 | Yes | Yes | JOHNSON CONTROLS | HRCU-A-CB (Split System: Heat Pump with Remote Outdoor Unit-Air-Source) | Centrally-Ducted | HH860E2S11 | CTU60C5XGS1+TXV | Z9ES080C16SMPS1 | 44500 | 18 | 11.7 | 9 | 46000 | 33800 | 73.48% | 2 | 33200 | R-454B
214810223 | 1.92 | Yes | Yes | LUXAIRE | HRCU-A-CB (Split System: Heat Pump with Remote Outdoor Unit-Air-Source) | Centrally-Ducted | HH824E2S11 | CTM36B5ADS1 | TM8E100B12MP11 | 23000 | 18 | 12 | 9.5 | 23000 | 18800 | 81.74% | 2 | 18600 | R-454B
214810224 | 1.92 | Yes | Yes | FRASER-JOHNSTON | HRCU-A-CB (Split System: Heat Pump with Remote Outdoor Unit-Air-Source) | Centrally-Ducted | HH824E2S11 | CTM36B5ADS1 | TM8E080B12MP11 | 23000 | 18 | 12 | 9.5 | 23000 | 18600 | 80.87% | 2 | 18300 | R-454B
214810225 | 1.92 | Yes | Yes | CHAMPION HEATING AND COOLING | HRCU-A-CB (Split System: Heat Pump with Remote Outdoor Unit-Air-Source) | Centrally-Ducted | HH824E2S11 | CTM36B5ADS1 | TM8V080B12MP12 | 23000 | 17 | 12 | 9 | 23000 | 17700 | 76.96% | 2 | 17200 | R-454B
214810226 | 1.92 | Yes | Yes | COLEMAN | HRCU-A-CB (Split System: Heat Pump with Remote Outdoor Unit-Air-Source) | Centrally-Ducted | HH824E2S11 | CTM36B5ADS1 | TM9V080B12MP12 | 23000 | 18 | 12 | 9.5 | 23000 | 18500 | 80.43% | 2 | 18100 | R-454B
214810227 | 1.92 | Yes | Yes | LUXAIRE | HRCU-A-CB (Split System: Heat Pump with Remote Outdoor Unit-Air-Source) | Centrally-Ducted | HH824E2S11 | CTM36B5ADS1 | TM9V060B12MP12 | 23000 | 17 | 12 | 9 | 23000 | 17600 | 76.52% | 2 | 17100 | R-454B
214810229 | 1.92 | Yes | Yes | COLEMAN | HRCU-A-CB (Split System: Heat Pump with Remote Outdoor Unit-Air-Source) | Centrally-Ducted | HH824E2S11 | CTM36B5ADS1 | TM8E100B12MP11 | 23000 | 18 | 12 | 9.5 | 23000 | 18800 | 81.74% | 2 | 18600 | R-454B
214810230 | 1.92 | Yes | Yes | LUXAIRE | HRCU-A-CB (Split System: Heat Pump with Remote Outdoor Unit-Air-Source) | Centrally-Ducted | HH824E2S11 | CTM36B5ADS1 | TM8E080B12MP11 | 23000 | 18 | 12 | 9.5 | 23000 | 18600 | 80.87% | 2 | 18300 | R-454B
214810231 | 1.92 | Yes | Yes | FRASER-JOHNSTON | HRCU-A-CB (Split System: Heat Pump with Remote Outdoor Unit-Air-Source) | Centrally-Ducted | HH824E2S11 | CTM36B5ADS1 | TM8V080B12MP12 | 23000 | 17 | 12 | 9 | 23000 | 17700 | 76.96% | 2 | 17200 | R-454B
214810232 | 1.92 | Yes | Yes | COLEMAN | HRCU-A-CB (Split System: Heat Pump with Remote Outdoor Unit-Air-Source) | Centrally-Ducted | HH824E2S11 | CTM36B5ADS1 | TM9V060B12MP12 | 23000 | 17 | 12 | 9 | 23000 | 17600 | 76.52% | 2 | 17100 | R-454B
214810233 | 1.92 | Yes | Yes | COLEMAN | HRCU-A-CB (Split System: Heat Pump with Remote Outdoor Unit-Air-Source) | Centrally-Ducted | HH824E2S11 | CTM36B5ADS1 | TM8E080B12MP11 | 23000 | 18 | 12 | 9.5 | 23000 | 18600 | 80.87% | 2 | 18300 | R-454B
214810234 | 1.92 | Yes | Yes | LUXAIRE | HRCU-A-CB (Split System: Heat Pump with Remote Outdoor Unit-Air-Source) | Centrally-Ducted | HH824E2S11 | CTM36B5ADS1 | TM8V080B12MP12 | 23000 | 17 | 12 | 9 | 23000 | 17700 | 76.96% | 2 | 17200 | R-454B
214810235 | 1.92 | Yes | Yes | JOHNSON CONTROLS | HRCU-A-CB (Split System: Heat Pump with Remote Outdoor Unit-Air-Source) | Centrally-Ducted | HH824E2S11 | CTM36B5ADS1 | TM9V080B12MP12 | 23000 | 18 | 12 | 9.5 | 23000 | 18500 | 80.43% | 2 | 18100 | R-454B
214810237 | 1.92 | Yes | Yes | JOHNSON CONTROLS | HRCU-A-CB (Split System: Heat Pump with Remote Outdoor Unit-Air-Source) | Centrally-Ducted | HH824E2S11 | CTM36B5ADS1 | TM8E100B12MP11 | 23000 | 18 | 12 | 9.5 | 23000 | 18800 | 81.74% | 2 | 18600 | R-454B
214810238 | 1.92 | Yes | Yes | COLEMAN | HRCU-A-CB (Split System: Heat Pump with Remote Outdoor Unit-Air-Source) | Centrally-Ducted | HH824E2S11 | CTM36B5ADS1 | TM8V080B12MP12 | 23000 | 17 | 12 | 9 | 23000 | 17700 | 76.96% | 2 | 17200 | R-454B
214810239 | 1.92 | Yes | Yes | CHAMPION HEATING AND COOLING | HRCU-A-CB (Split System: Heat Pump with Remote Outdoor Unit-Air-Source) | Centrally-Ducted | HH824E2S11 | CTM36B5ADS1 | TM9V080B12MP12 | 23000 | 18 | 12 | 9.5 | 23000 | 18500 | 80.43% | 2 | 18100 | R-454B
214810240 | 1.92 | Yes | Yes | JOHNSON CONTROLS | HRCU-A-CB (Split System: Heat Pump with Remote Outdoor Unit-Air-Source) | Centrally-Ducted | HH824E2S11 | CTM36B5ADS1 | TM9V060B12MP12 | 23000 | 17 | 12 | 9 | 23000 | 17600 | 76.52% | 2 | 17100 | R-454B
214810242 | 1.92 | Yes | Yes | CHAMPION HEATING AND COOLING | HRCU-A-CB (Split System: Heat Pump with Remote Outdoor Unit-Air-Source) | Centrally-Ducted | HH824E2S11 | CTM36B5ADS1 | TM8E100B12MP11 | 23000 | 18 | 12 | 9.5 | 23000 | 18800 | 81.74% | 2 | 18600 | R-454B
214810243 | 1.92 | Yes | Yes | JOHNSON CONTROLS | HRCU-A-CB (Split System: Heat Pump with Remote Outdoor Unit-Air-Source) | Centrally-Ducted | HH824E2S11 | CTM36B5ADS1 | TM8E080B12MP11 | 23000 | 18 | 12 | 9.5 | 23000 | 18600 | 80.87% | 2 | 18300 | R-454B
214810244 | 1.92 | Yes | Yes | FRASER-JOHNSTON | HRCU-A-CB (Split System: Heat Pump with Remote Outdoor Unit-Air-Source) | Centrally-Ducted | HH824E2S11 | CTM36B5ADS1 | TM9V080B12MP12 | 23000 | 18 | 12 | 9.5 | 23000 | 18500 | 80.43% | 2 | 18100 | R-454B
214810245 | 1.92 | Yes | Yes | CHAMPION HEATING AND COOLING | HRCU-A-CB (Split System: Heat Pump with Remote Outdoor Unit-Air-Source) | Centrally-Ducted | HH824E2S11 | CTM36B5ADS1 | TM9V060B12MP12 | 23000 | 17 | 12 | 9 | 23000 | 17600 | 76.52% | 2 | 17100 | R-454B
214810247 | 1.92 | Yes | Yes | FRASER-JOHNSTON | HRCU-A-CB (Split System: Heat Pump with Remote Outdoor Unit-Air-Source) | Centrally-Ducted | HH824E2S11 | CTM36B5ADS1 | TM8E100B12MP11 | 23000 | 18 | 12 | 9.5 | 23000 | 18800 | 81.74% | 2 | 18600 | R-454B
214810248 | 1.92 | Yes | Yes | CHAMPION HEATING AND COOLING | HRCU-A-CB (Split System: Heat Pump with Remote Outdoor Unit-Air-Source) | Centrally-Ducted | HH824E2S11 | CTM36B5ADS1 | TM8E080B12MP11 | 23000 | 18 | 12 | 9.5 | 23000 | 18600 | 80.87% | 2 | 18300 | R-454B
214810249 | 1.92 | Yes | Yes | JOHNSON CONTROLS | HRCU-A-CB (Split System: Heat Pump with Remote Outdoor Unit-Air-Source) | Centrally-Ducted | HH824E2S11 | CTM36B5ADS1 | TM8V080B12MP12 | 23000 | 17 | 12 | 9 | 23000 | 17700 | 76.96% | 2 | 17200 | R-454B
214810250 | 1.92 | Yes | Yes | LUXAIRE | HRCU-A-CB (Split System: Heat Pump with Remote Outdoor Unit-Air-Source) | Centrally-Ducted | HH824E2S11 | CTM36B5ADS1 | TM9V080B12MP12 | 23000 | 18 | 12 | 9.5 | 23000 | 18500 | 80.43% | 2 | 18100 | R-454B
214810251 | 1.92 | Yes | Yes | FRASER-JOHNSTON | HRCU-A-CB (Split System: Heat Pump with Remote Outdoor Unit-Air-Source) | Centrally-Ducted | HH824E2S11 | CTM36B5ADS1 | TM9V060B12MP12 | 23000 | 17 | 12 | 9 | 23000 | 17600 | 76.52% | 2 | 17100 | R-454B
214810252 | 1.92 | Yes | Yes | YORK | HRCU-A-CB (Split System: Heat Pump with Remote Outdoor Unit-Air-Source) | Centrally-Ducted | HH824E2S11 | CTM36B5ADS1 | TM8E100B12MP11 | 23000 | 18 | 12 | 9.5 | 23000 | 18800 | 81.74% | 2 | 18600 | R-454B
214810253 | 1.92 | Yes | Yes | YORK | HRCU-A-CB (Split System: Heat Pump with Remote Outdoor Unit-Air-Source) | Centrally-Ducted | HH824E2S11 | CTM36B5ADS1 | TM8E080B12MP11 | 23000 | 18 | 12 | 9.5 | 23000 | 18600 | 80.87% | 2 | 18300 | R-454B
214810254 | 1.92 | Yes | Yes | YORK | HRCU-A-CB (Split System: Heat Pump with Remote Outdoor Unit-Air-Source) | Centrally-Ducted | HH824E2S11 | CTM36B5ADS1 | TM8V080B12MP12 | 23000 | 17 | 12 | 9 | 23000 | 17700 | 76.96% | 2 | 17200 | R-454B
214810255 | 1.92 | Yes | Yes | YORK | HRCU-A-CB (Split System: Heat Pump with Remote Outdoor Unit-Air-Source) | Centrally-Ducted | HH824E2S11 | CTM36B5ADS1 | TM9V080B12MP12 | 23000 | 18 | 12 | 9.5 | 23000 | 18500 | 80.43% | 2 | 18100 | R-454B
214810256 | 1.92 | Yes | Yes | YORK | HRCU-A-CB (Split System: Heat Pump with Remote Outdoor Unit-Air-Source) | Centrally-Ducted | HH824E2S11 | CTM36B5ADS1 | TM9V060B12MP12 | 23000 | 17 | 12 | 9 | 23000 | 17600 | 76.52% | 2 | 17100 | R-454B
214810329 | 2.83 | Yes | Yes | WILLIS | HMSV-A-CB-O | Non-Ducted Indoor Units | MZUHW36KCH21S2-O |  |  | 34000 | 21 | 12 | 10 | 36000 | 32400 | 90% | 1.82 | 30800 | R-410A
214810330 | 3 | Yes | Yes | WILLIS | HMSV-A-CB-O | Non-Ducted Indoor Units | MZUHW42KCH21S2-O |  |  | 36000 | 21 | 12 | 10 | 40000 | 32400 | 81% | 1.92 | 35600 | R-410A
214810331 | 1.42 | Yes | Yes | WILLIS | HMSV-A-CB-O | Non-Ducted Indoor Units | MZUHW18KCH21S2-O |  |  | 17000 | 21 | 12 | 10 | 18000 | 13600 | 75.56% | 2.22 | 14700 | R-410A
214810332 | 1.93 | Yes | Yes | WILLIS | HMSV-A-CB-O | Non-Ducted Indoor Units | MZUHW24KCH21S2-O |  |  | 23200 | 21 | 12.5 | 10 | 24000 | 21600 | 90% | 2.1 | 23600 | R-410A
214810333 | 2.37 | Yes | Yes | WILLIS | HMSV-A-CB-O | Non-Ducted Indoor Units | MZUHW30KCH21S2-O |  |  | 28400 | 21 | 12.5 | 10 | 30000 | 22800 | 76% | 1.84 | 27200 | R-410A
214810339 | 1.42 | No | Yes | WILLIS | HMSV-A-CB | Mixed Ducted and Non-Ducted Indoor Units | MZUHW18KCH21S2-O |  |  | 17000 | 18.5 | 11.5 | 9 | 18000 | 13800 | 76.67% | 1.8 | 14300 | R-410A
214810340 | 1.93 | No | Yes | WILLIS | HMSV-A-CB | Mixed Ducted and Non-Ducted Indoor Units | MZUHW24KCH21S2-O |  |  | 23200 | 18.5 | 11.75 | 9 | 24000 | 22200 | 92.5% | 1.8 | 23200 | R-410A
214810341 | 2.37 | No | Yes | WILLIS | HMSV-A-CB | Mixed Ducted and Non-Ducted Indoor Units | MZUHW30KCH21S2-O |  |  | 28400 | 18.5 | 11.75 | 9 | 30000 | 24800 | 82.67% | 1.8 | 27000 | R-410A
214810342 | 2.83 | No | Yes | WILLIS | HMSV-A-CB | Mixed Ducted and Non-Ducted Indoor Units | MZUHW36KCH21S2-O |  |  | 34000 | 18.5 | 11.5 | 9 | 36000 | 30000 | 83.33% | 1.8 | 30400 | R-410A
214810343 | 3 | No | Yes | WILLIS | HMSV-A-CB | Mixed Ducted and Non-Ducted Indoor Units | MZUHW42KCH21S2-O |  |  | 36000 | 18.5 | 11.5 | 9 | 40000 | 32400 | 81% | 1.8 | 34000 | R-410A
214810349 | 2.92 | No | No | ARCOAIRE | HRCU-A-CB (Split System: Heat Pump with Remote Outdoor Unit-Air-Source) | Centrally-Ducted | DLCURAH36ABK | H,GG33936 | *80MS(N,L)0701712A* | 35000 | 16 | 9.5 | 8.1 | 36800 | 34800 | 94.57% | 1.82 | 28400 | R-410A
214810350 | 2.68 | No | No | RHEEM | HRCU-A-CB (Split System: Heat Pump with Remote Outdoor Unit-Air-Source) | Centrally-Ducted | RD17AZ36AJ3N | H,RE9J936 | R921V0403A17M4S | 32200 | 17 | 9.5 | 8.1 | 32600 | 29200 | 89.57% | 1.9 | 30400 | R-410A
214810351 | 2.68 | No | No | RHEEM | HRCU-A-CB (Split System: Heat Pump with Remote Outdoor Unit-Air-Source) | Centrally-Ducted | RD17AZ36AJ3N | H,RE9J936 | R921V0603A17M4S | 32200 | 17 | 9.5 | 8.1 | 32600 | 29400 | 90.18% | 1.9 | 30600 | R-410A
214810352 | 2.68 | No | No | RHEEM | HRCU-A-CB (Split System: Heat Pump with Remote Outdoor Unit-Air-Source) | Centrally-Ducted | RD17AZ36AJ3N | H,RE9J936 | R921V0703A17M4S | 32200 | 17 | 9.5 | 8.1 | 32600 | 29200 | 89.57% | 1.9 | 30400 | R-410A
214810354 | 2.68 | No | No | RHEEM | HRCU-A-CB (Split System: Heat Pump with Remote Outdoor Unit-Air-Source) | Centrally-Ducted | RD17AZ36AJ3N | H,RE9J936 | R921V0855A21M4S | 32200 | 17 | 9.5 | 8.1 | 32600 | 29200 | 89.57% | 1.9 | 30400 | R-410A
214810355 | 2.68 | No | No | RHEEM | HRCU-A-CB (Split System: Heat Pump with Remote Outdoor Unit-Air-Source) | Centrally-Ducted | RD17AZ36AJ3N | H,RE9J936 | R921V1005A21M4S | 32200 | 16 | 9.5 | 8.1 | 32600 | 29200 | 89.57% | 1.9 | 30400 | R-410A
214810356 | 2.68 | No | No | RHEEM | HRCU-A-CB (Split System: Heat Pump with Remote Outdoor Unit-Air-Source) | Centrally-Ducted | RD17AZ36AJ3N | H,RE9J936 | R951V0403A17M4S | 32200 | 17 | 9.5 | 8.1 | 32600 | 29200 | 89.57% | 1.9 | 30400 | R-410A
214810357 | 2.68 | No | No | RHEEM | HRCU-A-CB (Split System: Heat Pump with Remote Outdoor Unit-Air-Source) | Centrally-Ducted | RD17AZ36AJ3N | H,RE9J936 | R951V0403A17UHU | 32200 | 17 | 9.5 | 8.1 | 32600 | 29400 | 90.18% | 1.9 | 30600 | R-410A
214810358 | 2.68 | No | No | RHEEM | HRCU-A-CB (Split System: Heat Pump with Remote Outdoor Unit-Air-Source) | Centrally-Ducted | RD17AZ36AJ3N | H,RE9J936 | R951V0603A17M4S | 32200 | 17 | 9.5 | 8.1 | 32600 | 29400 | 90.18% | 1.9 | 30600 | R-410A
214810359 | 2.68 | No | No | RHEEM | HRCU-A-CB (Split System: Heat Pump with Remote Outdoor Unit-Air-Source) | Centrally-Ducted | RD17AZ36AJ3N | H,RE9J936 | R951V0603A17UHU | 32200 | 17 | 9.5 | 8.1 | 32600 | 29400 | 90.18% | 1.9 | 30600 | R-410A
214810361 | 2.68 | No | No | RHEEM | HRCU-A-CB (Split System: Heat Pump with Remote Outdoor Unit-Air-Source) | Centrally-Ducted | RD17AZ36AJ3N | H,RE9J936 | R951V0855A21M4S | 32200 | 17 | 9.5 | 8.1 | 32600 | 29200 | 89.57% | 1.9 | 30400 | R-410A
214810362 | 2.68 | No | No | RHEEM | HRCU-A-CB (Split System: Heat Pump with Remote Outdoor Unit-Air-Source) | Centrally-Ducted | RD17AZ36AJ3N | H,RE9J936 | R951V1005A21M4S | 32200 | 16 | 9.5 | 8.1 | 32600 | 29200 | 89.57% | 1.9 | 30400 | R-410A
214810364 | 2.68 | No | No | RHEEM | HRCU-A-CB (Split System: Heat Pump with Remote Outdoor Unit-Air-Source) | Centrally-Ducted | RD17AZ36AJ3N | H,RE9J936 | R962V0403A17M4S | 32200 | 17 | 9.5 | 8.1 | 32600 | 29200 | 89.57% | 1.9 | 30400 | R-410A
214810365 | 2.68 | No | No | RHEEM | HRCU-A-CB (Split System: Heat Pump with Remote Outdoor Unit-Air-Source) | Centrally-Ducted | RD17AZ36AJ3N | H,RE9J936 | R962V0603A17M4S | 32200 | 17 | 9.5 | 8.1 | 32600 | 29400 | 90.18% | 1.9 | 30600 | R-410A
214810368 | 2.68 | No | No | RHEEM | HRCU-A-CB (Split System: Heat Pump with Remote Outdoor Unit-Air-Source) | Centrally-Ducted | RD17AZ36AJ3N | H,RE9J936 | R962V1005A21M4S | 32200 | 16 | 9.5 | 8.1 | 32600 | 29200 | 89.57% | 1.9 | 30400 | R-410A
214810369 | 2.68 | No | No | RHEEM | HRCU-A-CB (Split System: Heat Pump with Remote Outdoor Unit-Air-Source) | Centrally-Ducted | RD17AZ36AJ3N | H,RE9J936 | R97MV0603A17DHS | 32200 | 17 | 9.5 | 8.1 | 32600 | 29200 | 89.57% | 1.9 | 30400 | R-410A
214810370 | 2.68 | No | No | RHEEM | HRCU-A-CB (Split System: Heat Pump with Remote Outdoor Unit-Air-Source) | Centrally-Ducted | RD17AZ36AJ3N | H,RE9J936 | R97MV0703A17DHS | 32200 | 17 | 9.5 | 8.1 | 32600 | 29400 | 90.18% | 1.9 | 30400 | R-410A
214810371 | 2.68 | No | No | RHEEM | HRCU-A-CB (Split System: Heat Pump with Remote Outdoor Unit-Air-Source) | Centrally-Ducted | RD17AZ36AJ3N | H,RE9J936 | R97MV0855A21DHS | 32200 | 17 | 9.5 | 8.1 | 32600 | 29000 | 88.96% | 1.9 | 30200 | R-410A
214810373 | 2.68 | No | No | RHEEM | HRCU-A-CB (Split System: Heat Pump with Remote Outdoor Unit-Air-Source) | Centrally-Ducted | RD17AZ36AJ3N | H,RE9J936 | R98MV0603A17UPS | 32200 | 17 | 9.5 | 8.1 | 32600 | 29400 | 90.18% | 1.9 | 30600 | R-410A
214810377 | 1.5 | Yes | Yes | COMFORTMAKER | HRCU-A-C (Split System: Heat Pump with Remote Outdoor Unit with No Indoor Fan --Air Source) | Centrally-Ducted | DLCURAH18ABK | H,GG33936+TD |  | 18000 | 16 | 11.7 | 9.5 | 17400 | 14600 | 83.91% | 2.2 | 13700 | R-410A
214810378 | 2 | Yes | Yes | COMFORTMAKER | HRCU-A-C (Split System: Heat Pump with Remote Outdoor Unit with No Indoor Fan --Air Source) | Centrally-Ducted | DLCURAH24ABK | H,GG33936+TD |  | 24000 | 16 | 10.5 | 9.5 | 23400 | 19600 | 83.76% | 1.95 | 20000 | R-410A
214810379 | 1 | Yes | Yes | GREE | HRCU-A-CB-O | Mini-Splits(Non-Ducted) | GWH12AVDXE-D6DNA1A/O | GWH12AVDXE-D6DN***/I |  | 12000 | 28 | 15.2 | 10 | 12200 | 12200 | 100% | 2 | 7000 | R-32
214810380 | 1 | Yes | Yes | GREE | HRCU-A-CB-O | Mini-Splits(Non-Ducted) | SAP12HP230V1R32AO | SAP12HP230V1R32AH |  | 12000 | 28 | 15.2 | 10 | 12200 | 12200 | 100% | 2 | 7000 | R-32
214810392 | 1.8 | No | No | RHEEM | HRCU-A-CB (Split System: Heat Pump with Remote Outdoor Unit-Air-Source) | Centrally-Ducted | RD17AZ24AJ3N | H,RE7J924 | R921V0403A17M4S | 21600 | 17 | 9.5 | 8.1 | 21000 | 16500 | 78.57% | 2 | 18000 | R-410A
214810393 | 1.8 | No | No | RHEEM | HRCU-A-CB (Split System: Heat Pump with Remote Outdoor Unit-Air-Source) | Centrally-Ducted | RD17AZ24AJ3N | H,RE7J924 | R921V0603A17M4S | 21600 | 17 | 9.5 | 8.1 | 21000 | 16600 | 79.05% | 2 | 18000 | R-410A
214810394 | 1.8 | No | No | RHEEM | HRCU-A-CB (Split System: Heat Pump with Remote Outdoor Unit-Air-Source) | Centrally-Ducted | RD17AZ24AJ3N | H,RE7J924 | R921V0703A17M4S | 21600 | 17 | 9.5 | 8.1 | 21000 | 16500 | 78.57% | 2 | 18000 | R-410A
214810395 | 1.8 | No | No | RHEEM | HRCU-A-CB (Split System: Heat Pump with Remote Outdoor Unit-Air-Source) | Centrally-Ducted | RD17AZ24AJ3N | H,RE7J924 | R951V0403A17M4S | 21600 | 17 | 9.5 | 8.1 | 21000 | 16500 | 78.57% | 2 | 18000 | R-410A
214810396 | 1.78 | No | No | RHEEM | HRCU-A-CB (Split System: Heat Pump with Remote Outdoor Unit-Air-Source) | Centrally-Ducted | RD17AZ24AJ3N | H,RE7J924 | R951V0403A17UHU | 21400 | 17 | 9.5 | 8.1 | 20800 | 16700 | 80.29% | 2 | 18100 | R-410A
214810397 | 1.8 | No | No | RHEEM | HRCU-A-CB (Split System: Heat Pump with Remote Outdoor Unit-Air-Source) | Centrally-Ducted | RD17AZ24AJ3N | H,RE7J924 | R951V0603A17M4S | 21600 | 17 | 9.5 | 8.1 | 21000 | 16600 | 79.05% | 2 | 18000 | R-410A
214810398 | 1.78 | No | No | RHEEM | HRCU-A-CB (Split System: Heat Pump with Remote Outdoor Unit-Air-Source) | Centrally-Ducted | RD17AZ24AJ3N | H,RE7J924 | R951V0603A17UHU | 21400 | 17 | 9.5 | 8.1 | 20800 | 16600 | 79.81% | 2 | 18100 | R-410A
214810399 | 1.8 | No | No | RHEEM | HRCU-A-CB (Split System: Heat Pump with Remote Outdoor Unit-Air-Source) | Centrally-Ducted | RD17AZ24AJ3N | H,RE7J924 | R951V0703A17M4S | 21600 | 17 | 9.5 | 8.1 | 21000 | 16500 | 78.57% | 2 | 18000 | R-410A
214810400 | 1.8 | No | No | RHEEM | HRCU-A-CB (Split System: Heat Pump with Remote Outdoor Unit-Air-Source) | Centrally-Ducted | RD17AZ24AJ3N | H,RE7J924 | R962V0403A17M4S | 21600 | 17 | 9.5 | 8.1 | 21000 | 16500 | 78.57% | 2 | 18000 | R-410A
214810401 | 1.8 | No | No | RHEEM | HRCU-A-CB (Split System: Heat Pump with Remote Outdoor Unit-Air-Source) | Centrally-Ducted | RD17AZ24AJ3N | H,RE7J924 | R962V0603A17M4S | 21600 | 17 | 9.5 | 8.1 | 21000 | 16600 | 79.05% | 2 | 18000 | R-410A
214810402 | 1.8 | No | No | RHEEM | HRCU-A-CB (Split System: Heat Pump with Remote Outdoor Unit-Air-Source) | Centrally-Ducted | RD17AZ24AJ3N | H,RE7J924 | R962V0703A17M4S | 21600 | 17 | 9.5 | 8.1 | 21000 | 16500 | 78.57% | 2 | 18000 | R-410A
214810403 | 1.8 | No | No | RHEEM | HRCU-A-CB (Split System: Heat Pump with Remote Outdoor Unit-Air-Source) | Centrally-Ducted | RD17AZ24AJ3N | H,RE7J924 | R97MV0603A17DHS | 21600 | 18 | 9.5 | 8.1 | 21000 | 16500 | 78.57% | 2 | 18000 | R-410A
214810405 | 1.8 | No | No | RHEEM | HRCU-A-CB (Split System: Heat Pump with Remote Outdoor Unit-Air-Source) | Centrally-Ducted | RD17AZ24AJ3N | H,RE7J924 | R98MV0603A17UPS | 21600 | 18 | 9.5 | 8.1 | 21000 | 16500 | 78.57% | 2 | 18000 | R-410A
214810407 | 4.42 | No | No | RHEEM | HRCU-A-CB (Split System: Heat Pump with Remote Outdoor Unit-Air-Source) | Centrally-Ducted | RD17AZ60AJ3N | H,RE84960 | R951V0705A21M4S | 53000 | 17 | 9.5 | 8.1 | 52000 | 49000 | 94.23% | 1.75 | 50000 | R-410A
214810408 | 4.42 | No | No | RHEEM | HRCU-A-CB (Split System: Heat Pump with Remote Outdoor Unit-Air-Source) | Centrally-Ducted | RD17AZ60AJ3N | H,RE84960 | R951V0855A21M4S | 53000 | 16 | 9.5 | 8.1 | 52000 | 49000 | 94.23% | 1.75 | 50000 | R-410A
214810409 | 4.42 | No | No | RHEEM | HRCU-A-CB (Split System: Heat Pump with Remote Outdoor Unit-Air-Source) | Centrally-Ducted | RD17AZ60AJ3N | H,RE84960 | R951V1005A21M4S | 53000 | 17 | 9.5 | 8.1 | 52000 | 49000 | 94.23% | 1.75 | 50000 | R-410A
214810410 | 4.42 | No | No | RHEEM | HRCU-A-CB (Split System: Heat Pump with Remote Outdoor Unit-Air-Source) | Centrally-Ducted | RD17AZ60AJ3N | H,RE84960 | R951V1005A21UHU | 53000 | 17 | 9.5 | 8.1 | 52000 | 49000 | 94.23% | 1.75 | 49500 | R-410A
214810411 | 4.46 | No | No | RHEEM | HRCU-A-CB (Split System: Heat Pump with Remote Outdoor Unit-Air-Source) | Centrally-Ducted | RD17AZ60AJ3N | H,RE84960 | R951V1155A24M4S | 53500 | 17 | 9.5 | 8.1 | 52000 | 48500 | 93.27% | 1.75 | 49500 | R-410A
214810412 | 4.42 | No | No | RHEEM | HRCU-A-CB (Split System: Heat Pump with Remote Outdoor Unit-Air-Source) | Centrally-Ducted | RD17AZ60AJ3N | H,RE84960 | R962V0705A21M4S | 53000 | 17 | 9.5 | 8.1 | 52000 | 49000 | 94.23% | 1.75 | 50000 | R-410A
214810413 | 4.42 | No | No | RHEEM | HRCU-A-CB (Split System: Heat Pump with Remote Outdoor Unit-Air-Source) | Centrally-Ducted | RD17AZ60AJ3N | H,RE84960 | R962V0855A21M4S | 53000 | 16 | 9.5 | 8.1 | 52000 | 49000 | 94.23% | 1.75 | 50000 | R-410A
214810414 | 4.42 | No | No | RHEEM | HRCU-A-CB (Split System: Heat Pump with Remote Outdoor Unit-Air-Source) | Centrally-Ducted | RD17AZ60AJ3N | H,RE84960 | R962V1005A21M4S | 53000 | 17 | 9.5 | 8.1 | 52000 | 49000 | 94.23% | 1.75 | 50000 | R-410A
214810415 | 4.46 | No | No | RHEEM | HRCU-A-CB (Split System: Heat Pump with Remote Outdoor Unit-Air-Source) | Centrally-Ducted | RD17AZ60AJ3N | H,RE84960 | R962V1155A24M4S | 53500 | 17 | 9.5 | 8.1 | 52000 | 48500 | 93.27% | 1.75 | 49500 | R-410A
214810416 | 4.42 | No | No | RHEEM | HRCU-A-CB (Split System: Heat Pump with Remote Outdoor Unit-Air-Source) | Centrally-Ducted | RD17AZ60AJ3N | H,RE84960 | R97MV0855A21DHS | 53000 | 17 | 9.5 | 8.1 | 52000 | 49000 | 94.23% | 1.75 | 49500 | R-410A
214810417 | 4.42 | No | No | RHEEM | HRCU-A-CB (Split System: Heat Pump with Remote Outdoor Unit-Air-Source) | Centrally-Ducted | RD17AZ60AJ3N | H,RE84960 | R97MV1005A21DHS | 53000 | 17 | 9.5 | 8.1 | 52000 | 49000 | 94.23% | 1.75 | 49500 | R-410A
214810418 | 4.42 | No | No | RHEEM | HRCU-A-CB (Split System: Heat Pump with Remote Outdoor Unit-Air-Source) | Centrally-Ducted | RD17AZ60AJ3N | H,RE84960 | R97MV1155A24DHS | 53000 | 17 | 9.5 | 8.1 | 52000 | 49000 | 94.23% | 1.75 | 49500 | R-410A
214810419 | 4.42 | No | No | RHEEM | HRCU-A-CB (Split System: Heat Pump with Remote Outdoor Unit-Air-Source) | Centrally-Ducted | RD17AZ60AJ3N | H,RE84960 | R98MV0855A21UPS | 53000 | 17 | 9.5 | 8.1 | 52000 | 49000 | 94.23% | 1.75 | 49500 | R-410A
214810420 | 4.42 | No | No | RHEEM | HRCU-A-CB (Split System: Heat Pump with Remote Outdoor Unit-Air-Source) | Centrally-Ducted | RD17AZ60AJ3N | H,RE84960 | R98MV1005A21UPS | 53000 | 16 | 9.5 | 8.1 | 52500 | 49000 | 93.33% | 1.75 | 50000 | R-410A
214810421 | 4.42 | No | No | RHEEM | HRCU-A-CB (Split System: Heat Pump with Remote Outdoor Unit-Air-Source) | Centrally-Ducted | RD17AZ60AJ3N | H,RE84960 | R98MV1155A24UPS | 53000 | 17 | 9.5 | 8.1 | 52000 | 49000 | 94.23% | 1.75 | 49500 | R-410A
214810458 | 1.5 | Yes | Yes | COMFORTMAKER | HRCU-A-C (Split System: Heat Pump with Remote Outdoor Unit with No Indoor Fan --Air Source) | Centrally-Ducted | DLCURAH18ABK | H,GG33930+TD |  | 18000 | 16 | 11.7 | 9.5 | 17400 | 14600 | 83.91% | 2.2 | 13700 | R-410A
214810459 | 2 | Yes | Yes | COMFORTMAKER | HRCU-A-C (Split System: Heat Pump with Remote Outdoor Unit with No Indoor Fan --Air Source) | Centrally-Ducted | DLCURAH24ABK | H,GG33930+TD |  | 24000 | 16 | 10.5 | 9.5 | 23400 | 19600 | 83.76% | 1.95 | 20000 | R-410A
214810545 | 1.5 | Yes | Yes | 1HVAC | HRCU-A-CB (Split System: Heat Pump with Remote Outdoor Unit-Air-Source) | Centrally-Ducted | ACIQ-18-HPB | ACIQ-18-AHB |  | 18000 | 18 | 12.4 | 9.3 | 19000 | 16500 | 86.84% | 2.04 | 13500 | R-410A
214810546 | 2 | Yes | Yes | 1HVAC | HRCU-A-CB (Split System: Heat Pump with Remote Outdoor Unit-Air-Source) | Centrally-Ducted | EZ-24-HP | EZ-24-AH |  | 24000 | 17.4 | 11.7 | 10 | 24000 | 22600 | 94.17% | 1.91 | 19200 | R-410A
214810547 | 3.92 | No | No | 1HVAC | HRCU-A-CB (Split System: Heat Pump with Remote Outdoor Unit-Air-Source) | Centrally-Ducted | EZ-48-HP | EZ-48-AH |  | 47000 | 15.6 | 8.2 | 9.4 | 50000 | 46000 | 92% | 1.85 | 36000 | R-410A
214810548 | 4.58 | No | No | 1HVAC | HRCU-A-CB (Split System: Heat Pump with Remote Outdoor Unit-Air-Source) | Centrally-Ducted | EZ-60-HP | EZ-60-AH |  | 55000 | 15.3 | 8.8 | 9.4 | 59000 | 48500 | 82.2% | 1.91 | 42000 | R-410A
214810549 | 1.5 | Yes | Yes | DIYCOOL | HRCU-A-CB (Split System: Heat Pump with Remote Outdoor Unit-Air-Source) | Centrally-Ducted | ACIQ-18-HPB | ACIQ-18-AHB |  | 18000 | 18 | 12.4 | 9.3 | 19000 | 16500 | 86.84% | 2.04 | 13500 | R-410A
214810550 | 2 | Yes | Yes | DIYCOOL | HRCU-A-CB (Split System: Heat Pump with Remote Outdoor Unit-Air-Source) | Centrally-Ducted | EZ-24-HP | EZ-24-AH |  | 24000 | 17.4 | 11.7 | 10 | 24000 | 22600 | 94.17% | 1.91 | 19200 | R-410A
214810551 | 3.92 | No | No | DIYCOOL | HRCU-A-CB (Split System: Heat Pump with Remote Outdoor Unit-Air-Source) | Centrally-Ducted | EZ-48-HP | EZ-48-AH |  | 47000 | 15.6 | 8.2 | 9.4 | 50000 | 46000 | 92% | 1.85 | 36000 | R-410A
214810552 | 4.58 | No | No | DIYCOOL | HRCU-A-CB (Split System: Heat Pump with Remote Outdoor Unit-Air-Source) | Centrally-Ducted | EZ-60-HP | EZ-60-AH |  | 55000 | 15.3 | 8.8 | 9.4 | 59000 | 48500 | 82.2% | 1.91 | 42000 | R-410A
214810553 | 1.5 | Yes | Yes | PolarWave | HRCU-A-CB (Split System: Heat Pump with Remote Outdoor Unit-Air-Source) | Centrally-Ducted | ACIQ-18-HPB | ACIQ-18-AHB |  | 18000 | 18 | 12.4 | 9.3 | 19000 | 16500 | 86.84% | 2.04 | 13500 | R-410A
214810554 | 2 | Yes | Yes | PolarWave | HRCU-A-CB (Split System: Heat Pump with Remote Outdoor Unit-Air-Source) | Centrally-Ducted | EZ-24-HP | EZ-24-AH |  | 24000 | 17.4 | 11.7 | 10 | 24000 | 22600 | 94.17% | 1.91 | 19200 | R-410A
214810555 | 3.92 | No | No | PolarWave | HRCU-A-CB (Split System: Heat Pump with Remote Outdoor Unit-Air-Source) | Centrally-Ducted | EZ-48-HP | EZ-48-AH |  | 47000 | 15.6 | 8.2 | 9.4 | 50000 | 46000 | 92% | 1.85 | 36000 | R-410A
214810556 | 4.58 | No | No | PolarWave | HRCU-A-CB (Split System: Heat Pump with Remote Outdoor Unit-Air-Source) | Centrally-Ducted | EZ-60-HP | EZ-60-AH |  | 55000 | 15.3 | 8.8 | 9.4 | 59000 | 48500 | 82.2% | 1.91 | 42000 | R-410A
214810557 | 1.5 | Yes | Yes | ACIQ | HRCU-A-CB (Split System: Heat Pump with Remote Outdoor Unit-Air-Source) | Centrally-Ducted | ACIQ-18-HPB | ACIQ-18-AHB |  | 18000 | 18 | 12.4 | 9.3 | 19000 | 16500 | 86.84% | 2.04 | 13500 | R-410A
214810558 | 2 | Yes | Yes | InfinityLiving | HRCU-A-CB (Split System: Heat Pump with Remote Outdoor Unit-Air-Source) | Centrally-Ducted | EZ-24-HP | EZ-24-AH |  | 24000 | 17.4 | 11.7 | 10 | 24000 | 22600 | 94.17% | 1.91 | 19200 | R-410A
214810559 | 3.92 | No | No | InfinityLiving | HRCU-A-CB (Split System: Heat Pump with Remote Outdoor Unit-Air-Source) | Centrally-Ducted | EZ-48-HP | EZ-48-AH |  | 47000 | 15.6 | 8.2 | 9.4 | 50000 | 46000 | 92% | 1.85 | 36000 | R-410A
214810560 | 4.58 | No | No | InfinityLiving | HRCU-A-CB (Split System: Heat Pump with Remote Outdoor Unit-Air-Source) | Centrally-Ducted | EZ-60-HP | EZ-60-AH |  | 55000 | 15.3 | 8.8 | 9.4 | 59000 | 48500 | 82.2% | 1.91 | 42000 | R-410A
214810561 | 1.5 | Yes | Yes | STEALTH | HRCU-A-CB (Split System: Heat Pump with Remote Outdoor Unit-Air-Source) | Centrally-Ducted | ACIQ-18-HPB | ACIQ-18-AHB |  | 18000 | 18 | 12.4 | 9.3 | 19000 | 16500 | 86.84% | 2.04 | 13500 | R-410A
214810590 | 1.5 | Yes | Yes | 1HVAC | HMSV-A-CB-O | Non-Ducted Indoor Units | EZ-18Z-M2 |  |  | 18000 | 21.2 | 12.5 | 9.6 | 19000 | 14000 | 73.68% | 2 | 13500 | R-410A
214810591 | 2.25 | Yes | Yes | 1HVAC | HMSV-A-CB-O | Non-Ducted Indoor Units | EZ-27Z-M3 |  |  | 27000 | 22 | 12 | 9.5 | 27000 | 19000 | 70.37% | 1.9 | 20000 | R-410A
214810596 | 1.5 | Yes | Yes | InfinityLiving | HMSV-A-CB-O | Non-Ducted Indoor Units | EZ-18Z-M2 |  |  | 18000 | 21.2 | 12.5 | 9.6 | 19000 | 14000 | 73.68% | 2 | 13500 | R-410A
214810597 | 2.25 | Yes | Yes | InfinityLiving | HMSV-A-CB-O | Non-Ducted Indoor Units | EZ-27Z-M3 |  |  | 27000 | 22 | 12 | 9.5 | 27000 | 19000 | 70.37% | 1.9 | 20000 | R-410A
214810602 | 1.5 | Yes | Yes | DIYCOOL | HMSV-A-CB-O | Non-Ducted Indoor Units | EZ-18Z-M2 |  |  | 18000 | 21.2 | 12.5 | 9.6 | 19000 | 14000 | 73.68% | 2 | 13500 | R-410A
214810603 | 2.25 | Yes | Yes | DIYCOOL | HMSV-A-CB-O | Non-Ducted Indoor Units | EZ-27Z-M3 |  |  | 27000 | 22 | 12 | 9.5 | 27000 | 19000 | 70.37% | 1.9 | 20000 | R-410A
214810608 | 1.5 | Yes | Yes | PolarWave | HMSV-A-CB-O | Non-Ducted Indoor Units | EZ-18Z-M2 |  |  | 18000 | 21.2 | 12.5 | 9.6 | 19000 | 14000 | 73.68% | 2 | 13500 | R-410A
214810609 | 2.25 | Yes | Yes | PolarWave | HMSV-A-CB-O | Non-Ducted Indoor Units | EZ-27Z-M3 |  |  | 27000 | 22 | 12 | 9.5 | 27000 | 19000 | 70.37% | 1.9 | 20000 | R-410A
214810646 | 0.96 | No | Yes | ELIOS | HRCU-A-CB | Mini-Splits(Ducted) | DEA12HOS25230E8 | DM12HIDU230X5 |  | 11500 | 19 | 11.7 | 10.3 | 12000 | 8400 | 70% | 2.26 | 9300 | R-410A
214810655 | 2.42 | Yes | No | CENTURY | HRCU-A-C (Split System: Heat Pump with Remote Outdoor Unit with No Indoor Fan --Air Source) | Centrally-Ducted | A-VCD30SA-1 | MCD30/36B1A |  | 29000 | 15.2 | 10 | 8.5 | 31000 | 22600 | 72.9% | 1.8 | 19600 | R-410A
214810656 | 2.92 | Yes | No | CENTURY | HRCU-A-C (Split System: Heat Pump with Remote Outdoor Unit with No Indoor Fan --Air Source) | Centrally-Ducted | A-VCD36SA-1 | MCD30/36B1A |  | 35000 | 15.5 | 10 | 8.6 | 38000 | 31600 | 83.16% | 1.85 | 27400 | R-410A
214810657 | 2.92 | Yes | No | COMFORT-AIRE | HRCU-A-C (Split System: Heat Pump with Remote Outdoor Unit with No Indoor Fan --Air Source) | Centrally-Ducted | A-VCD36SA-1 | MCD30/36B1A |  | 35000 | 15.5 | 10 | 8.6 | 38000 | 31600 | 83.16% | 1.85 | 27400 | R-410A
214810780 | 2.85 | Yes | Yes | ECOER | HRCU-A-CB (Split System: Heat Pump with Remote Outdoor Unit-Air-Source) | Centrally-Ducted | EODA19H-2436AA* | HG82936+AEFE4B* |  | 34200 | 19.5 | 12 | 9.5 | 34400 | 24800 | 72.09% | 2 | 27000 | R-410A
214810781 | 2.85 | Yes | Yes | ECOER | HRCU-A-CB (Split System: Heat Pump with Remote Outdoor Unit-Air-Source) | Centrally-Ducted | EODA19H-2436AA* | HG82936+AEFE3A* |  | 34200 | 19 | 12 | 9.5 | 34400 | 24800 | 72.09% | 2 | 27000 | R-410A
214810782 | 4.46 | Yes | Yes | ECOER | HRCU-A-CB (Split System: Heat Pump with Remote Outdoor Unit-Air-Source) | Centrally-Ducted | EODA18H-4860BAA | HG52960+AEFE5* |  | 53500 | 17 | 10 | 9 | 53000 | 38000 | 71.7% | 1.9 | 41000 | R-410A
214810783 | 4.42 | No | Yes | ECOER | HRCU-A-CB (Split System: Heat Pump with Remote Outdoor Unit-Air-Source) | Centrally-Ducted | EODA18H-4860BAA | HG88960+AEFE5* |  | 53000 | 17 | 9.8 | 9 | 53000 | 38000 | 71.7% | 1.9 | 41000 | R-410A
214810870 | 2.42 | Yes | No | FRIEDRICH | HRCU-A-C (Split System: Heat Pump with Remote Outdoor Unit with No Indoor Fan --Air Source) | Centrally-Ducted | WFPU18Z363C | H,GG34936+TD |  | 29000 | 15.2 | 11 | 9.35 | 28400 | 23800 | 83.8% | 2.06 | 22000 | R-410A
214813257 | 1 | Yes | Yes | GREE | HRCU-A-CB-O | Mini-Splits(Non-Ducted) | VIR12HP230V1R32AO | VIR12HP230V1R32AH |  | 12000 | 24.5 | 13 | 9.5 | 12000 | 11000 | 91.67% | 1.95 | 7700 | R-32
214813258 | 1 | Yes | Yes | GREE | HRCU-A-CB-O | Mini-Splits(Non-Ducted) | VIR12HP115V1R32AO | VIR12HP115V1R32AH |  | 12000 | 24.5 | 13 | 9.5 | 12000 | 9500 | 79.17% | 1.95 | 7700 | R-32
214813262 | 1.5 | No | Yes | GREE | HRCU-A-CB-O | Mini-Splits(Non-Ducted) | GWH18AGDXF-D6DNA4A/O | GWH18AGDXF-D6DN***/I |  | 18000 | 24.5 | 13.65 | 9 | 18000 | 14600 | 81.11% | 1.9 | 10500 | R-32
214813275 | 1.4 | Yes | No | CARRIER | HRCU-A-CB (Split System: Heat Pump with Remote Outdoor Unit-Air-Source) | Centrally-Ducted | 38MURAQ18AB3* | RE(S,T)244 |  | 16800 | 15.2 | 10 | 8.2 | 19100 | 18300 | 95.81% | 2.2 | 12800 | R-410A
214813278 | 1.85 | No | No | CARRIER | HRCU-A-CB (Split System: Heat Pump with Remote Outdoor Unit-Air-Source) | Centrally-Ducted | 38MURAQ24AB3* | RE(S,T)244 |  | 22200 | 16 | 9.8 | 8.2 | 27200 | 23400 | 86.03% | 1.92 | 19200 | R-410A
214813279 | 1.85 | Yes | Yes | CARRIER | HRCU-A-CB (Split System: Heat Pump with Remote Outdoor Unit-Air-Source) | Centrally-Ducted | 38MURAQ24AB3* | RE(S,T)304 |  | 22200 | 16 | 10 | 8.5 | 26200 | 23400 | 89.31% | 1.92 | 19200 | R-410A
214813298 | 1.4 | Yes | No | CARRIER | HRCU-A-CB (Split System: Heat Pump with Remote Outdoor Unit-Air-Source) | Centrally-Ducted | 38MURAQ18AB3* | RE(S,T)184 |  | 16800 | 15.2 | 10 | 8.2 | 19100 | 18300 | 95.81% | 2.2 | 12800 | R-410A
214813317 | 3.54 | Yes | No | YORK | HRCU-A-CB (Split System: Heat Pump with Remote Outdoor Unit-Air-Source) | Centrally-Ducted | YH2F48TB21 | C(A,C,D,E)60A3G+TXV+TDR | TM9V100C20MP12 | 42500 | 15.8 | 11.4 | 8.1 | 44000 | 31200 | 70.91% | 3.05 | 30400 | R-410A
214813331 | 1.5 | No | Yes | GREE | HRCU-A-CB-O | Mini-Splits(Non-Ducted) | GWH18AUDXF-D6DNA1A/O | GWH18AGDXF-D6DN***/I |  | 18000 | 24.5 | 13.65 | 9 | 18000 | 14600 | 81.11% | 1.9 | 10500 | R-32
214814476 | 4.04 | Yes | Yes | MIDEA | HRCU-A-CB (Split System: Heat Pump with Remote Outdoor Unit-Air-Source) | Centrally-Ducted | MOVA-60HDN10-M20G | MVME48C2MN10TA |  | 48500 | 19 | 12 | 10 | 48500 | 48500 | 100% | 2.1 | 48500 | R-454B
214814477 | 4.46 | Yes | Yes | MIDEA | HRCU-A-CB (Split System: Heat Pump with Remote Outdoor Unit-Air-Source) | Centrally-Ducted | MOVA-60HDN10-M20G | MVME60C2MN10TA |  | 53500 | 19 | 11.7 | 10 | 55000 | 55000 | 100% | 2.1 | 55000 | R-454B
214814478 | 3.54 | Yes | No | MIDEA | HRCU-A-C (Split System: Heat Pump with Remote Outdoor Unit with No Indoor Fan --Air Source) | Centrally-Ducted | MOVA-60HDN10-M20G | MC**4248BN10TH |  | 42500 | 15.2 | 11.2 | 8.5 | 45500 | 40500 | 89.01% | 1.8 | 45500 | R-454B
214814479 | 3.63 | Yes | No | MIDEA | HRCU-A-C (Split System: Heat Pump with Remote Outdoor Unit with No Indoor Fan --Air Source) | Centrally-Ducted | MOVA-60HDN10-M20G | MC**4248CN10TH |  | 43500 | 15.2 | 11.7 | 8.5 | 46000 | 40500 | 88.04% | 1.8 | 46000 | R-454B
214814480 | 3.63 | Yes | No | MIDEA | HRCU-A-C (Split System: Heat Pump with Remote Outdoor Unit with No Indoor Fan --Air Source) | Centrally-Ducted | MOVA-60HDN10-M20G | MC**4248DN10TH |  | 43500 | 15.2 | 11.7 | 8.5 | 46000 | 40500 | 88.04% | 1.8 | 46000 | R-454B
214814481 | 4.33 | Yes | No | MIDEA | HRCU-A-C (Split System: Heat Pump with Remote Outdoor Unit with No Indoor Fan --Air Source) | Centrally-Ducted | MOVA-60HDN10-M20G | MC**4860CN10TH |  | 52000 | 15.2 | 11.2 | 8.5 | 55000 | 47000 | 85.45% | 1.8 | 52000 | R-454B
214814482 | 4.33 | Yes | No | MIDEA | HRCU-A-C (Split System: Heat Pump with Remote Outdoor Unit with No Indoor Fan --Air Source) | Centrally-Ducted | MOVA-60HDN10-M20G | MC**4860DN10TH |  | 52000 | 15.2 | 11.2 | 8.5 | 55000 | 47000 | 85.45% | 1.8 | 52000 | R-454B
214814483 | 3.58 | Yes | Yes | MIDEA | HRCU-A-CB (Split System: Heat Pump with Remote Outdoor Unit-Air-Source) | Centrally-Ducted | MOVA-60HDN10-M20G | MC**4248BN10TH | MGV96U080B3C | 43000 | 16 | 11.7 | 9.5 | 46000 | 40500 | 88.04% | 1.8 | 46000 | R-454B
214814484 | 3.63 | Yes | Yes | MIDEA | HRCU-A-CB (Split System: Heat Pump with Remote Outdoor Unit-Air-Source) | Centrally-Ducted | MOVA-60HDN10-M20G | MC**4248CN10TH | MGV96U080C4C | 43500 | 16 | 11.7 | 9.5 | 46000 | 40500 | 88.04% | 1.8 | 46000 | R-454B
214814485 | 3.67 | Yes | Yes | MIDEA | HRCU-A-CB (Split System: Heat Pump with Remote Outdoor Unit-Air-Source) | Centrally-Ducted | MOVA-60HDN10-M20G | MC**4248CN10TH | MGV96U100C5C | 44000 | 16.5 | 11.7 | 9.5 | 47000 | 43000 | 91.49% | 2 | 47000 | R-454B
214814486 | 3.71 | Yes | Yes | MIDEA | HRCU-A-CB (Split System: Heat Pump with Remote Outdoor Unit-Air-Source) | Centrally-Ducted | MOVA-60HDN10-M20G | MC**4248DN10TH | MGV96U100D5C | 44500 | 16.5 | 11.7 | 9.5 | 47000 | 43000 | 91.49% | 2 | 47000 | R-454B
214814487 | 3.71 | Yes | Yes | MIDEA | HRCU-A-CB (Split System: Heat Pump with Remote Outdoor Unit-Air-Source) | Centrally-Ducted | MOVA-60HDN10-M20G | MC**4248DN10TH | MGV96U120D5C | 44500 | 17 | 11.7 | 9.5 | 47500 | 44000 | 92.63% | 2 | 47500 | R-454B
214814488 | 4.33 | Yes | Yes | MIDEA | HRCU-A-CB (Split System: Heat Pump with Remote Outdoor Unit-Air-Source) | Centrally-Ducted | MOVA-60HDN10-M20G | MC**4860DN10TH | MGV96U100D5C | 52000 | 18 | 11.7 | 9.5 | 55000 | 48000 | 87.27% | 1.94 | 53000 | R-454B
214814489 | 4.38 | Yes | Yes | MIDEA | HRCU-A-CB (Split System: Heat Pump with Remote Outdoor Unit-Air-Source) | Centrally-Ducted | MOVA-60HDN10-M20G | MC**4860DN10TH | MGV96U120D5C | 52500 | 18 | 11.7 | 9.5 | 55000 | 48000 | 87.27% | 1.94 | 53000 | R-454B
214814490 | 4.33 | Yes | Yes | MIDEA | HRCU-A-CB (Split System: Heat Pump with Remote Outdoor Unit-Air-Source) | Centrally-Ducted | MOVA-60HDN10-M20G | MC**4860CN10TH | MGV96U100C5C | 52000 | 18 | 11.7 | 9.5 | 55000 | 48000 | 87.27% | 1.94 | 52000 | R-454B
214825951 | 0.85 | Yes | Yes | LG | HRCU-A-CB-O | Mini-Splits(Non-Ducted) | KUSXB121A | KNUQB121A |  | 10200 | 19.7 | 13 | 10.5 | 13000 | 11400 | 87.69% | 2.24 | 8800 | R-32
214825952 | 1.5 | Yes | Yes | LG | HRCU-A-CB-O | Mini-Splits(Non-Ducted) | KUSXA181A | KNUDB181A |  | 18000 | 20.5 | 13.2 | 9.5 | 20000 | 20000 | 100% | 1.8 | 13600 | R-32
214825953 | 1.5 | Yes | Yes | LG | HRCU-A-CB-O | Mini-Splits(Non-Ducted) | KUSXB181A | KNUDB181A |  | 18000 | 20.5 | 13 | 9.5 | 20000 | 19000 | 95% | 1.88 | 13000 | R-32
214825954 | 2 | Yes | Yes | LG | HRCU-A-CB-O | Mini-Splits(Non-Ducted) | KUSXA241A | KNSCB241A |  | 24000 | 22 | 13 | 10.5 | 27000 | 28000 | 103.7% | 1.9 | 17000 | R-32
214825955 | 1.92 | Yes | Yes | LG | HRCU-A-CB-O | Mini-Splits(Non-Ducted) | KUSXB241A | KNSCB241A |  | 23000 | 21 | 13 | 10.2 | 27000 | 23000 | 85.19% | 2.1 | 17000 | R-32
214825956 | 2.5 | Yes | Yes | LG | HRCU-A-CB-O | Mini-Splits(Non-Ducted) | KUSXB301A | KNSCB301A |  | 30000 | 21 | 12.1 | 10 | 33000 | 32000 | 96.97% | 2.16 | 21000 | R-32
214825957 | 3 | Yes | Yes | LG | HRCU-A-CB-O | Mini-Splits(Non-Ducted) | KUSXA361A | KNSCB361A |  | 36000 | 23.5 | 13.7 | 10.5 | 40000 | 36000 | 90% | 2.16 | 24800 | R-32
214825958 | 3.5 | Yes | Yes | LG | HRCU-A-CB | Mini-Splits(Ducted) | KUSXB421A | KNSJB421A |  | 42000 | 18.3 | 12 | 9 | 48000 | 39000 | 81.25% | 1.86 | 28600 | R-32
214825961 | 4.04 | Yes | Yes | BOSCH | HRCU-A-CB (Split System: Heat Pump with Remote Outdoor Unit-Air-Source) | Centrally-Ducted | BOVA-60MTB-M19E | BIVA-48MCB-M19X |  | 48500 | 19 | 12 | 10 | 48500 | 48500 | 100% | 2.1 | 48500 | R-454B
214825962 | 4.46 | Yes | Yes | BOSCH | HRCU-A-CB (Split System: Heat Pump with Remote Outdoor Unit-Air-Source) | Centrally-Ducted | BOVA-60MTB-M19E | BIVA-60MCB-M19X |  | 53500 | 19 | 11.7 | 10 | 55000 | 55000 | 100% | 2.1 | 55000 | R-454B
214825963 | 3.54 | Yes | No | BOSCH | HRCU-A-C (Split System: Heat Pump with Remote Outdoor Unit with No Indoor Fan --Air Source) | Centrally-Ducted | BOVA-60MTB-M19E | BMAC4248BBTA |  | 42500 | 15.2 | 11.2 | 8.5 | 45500 | 40500 | 89.01% | 1.8 | 45500 | R-454B
214825964 | 3.63 | Yes | No | BOSCH | HRCU-A-C (Split System: Heat Pump with Remote Outdoor Unit with No Indoor Fan --Air Source) | Centrally-Ducted | BOVA-60MTB-M19E | BMAC4248CBTA |  | 43500 | 15.2 | 11.7 | 8.5 | 46000 | 40500 | 88.04% | 1.8 | 46000 | R-454B
214825965 | 3.63 | Yes | No | BOSCH | HRCU-A-C (Split System: Heat Pump with Remote Outdoor Unit with No Indoor Fan --Air Source) | Centrally-Ducted | BOVA-60MTB-M19E | BMAC4248DBTA |  | 43500 | 15.2 | 11.7 | 8.5 | 46000 | 40500 | 88.04% | 1.8 | 46000 | R-454B
214825966 | 4.33 | Yes | No | BOSCH | HRCU-A-C (Split System: Heat Pump with Remote Outdoor Unit with No Indoor Fan --Air Source) | Centrally-Ducted | BOVA-60MTB-M19E | BMAC4860CBTA |  | 52000 | 15.2 | 11.2 | 8.5 | 55000 | 47000 | 85.45% | 1.8 | 52000 | R-454B
214825967 | 4.33 | Yes | No | BOSCH | HRCU-A-C (Split System: Heat Pump with Remote Outdoor Unit with No Indoor Fan --Air Source) | Centrally-Ducted | BOVA-60MTB-M19E | BMAC4860DBTA |  | 52000 | 15.2 | 11.2 | 8.5 | 55000 | 47000 | 85.45% | 1.8 | 52000 | R-454B
214825968 | 3.58 | Yes | Yes | BOSCH | HRCU-A-CB (Split System: Heat Pump with Remote Outdoor Unit-Air-Source) | Centrally-Ducted | BOVA-60MTB-M19E | BMAC4248BBTA | BGH96M080B3C | 43000 | 16 | 11.7 | 9.5 | 46000 | 40500 | 88.04% | 1.8 | 46000 | R-454B
214825969 | 3.63 | Yes | Yes | BOSCH | HRCU-A-CB (Split System: Heat Pump with Remote Outdoor Unit-Air-Source) | Centrally-Ducted | BOVA-60MTB-M19E | BMAC4248CBTA | BGH96M080C4C | 43500 | 16 | 11.7 | 9.5 | 46000 | 40500 | 88.04% | 1.8 | 46000 | R-454B
214825970 | 3.67 | Yes | Yes | BOSCH | HRCU-A-CB (Split System: Heat Pump with Remote Outdoor Unit-Air-Source) | Centrally-Ducted | BOVA-60MTB-M19E | BMAC4248CBTA | BGH96M100C5C | 44000 | 16.5 | 11.7 | 9.5 | 47000 | 43000 | 91.49% | 2 | 47000 | R-454B
214825971 | 3.71 | Yes | Yes | BOSCH | HRCU-A-CB (Split System: Heat Pump with Remote Outdoor Unit-Air-Source) | Centrally-Ducted | BOVA-60MTB-M19E | BMAC4248DBTA | BGH96M100D5C | 44500 | 16.5 | 11.7 | 9.5 | 47000 | 43000 | 91.49% | 2 | 47000 | R-454B
214825972 | 3.71 | Yes | Yes | BOSCH | HRCU-A-CB (Split System: Heat Pump with Remote Outdoor Unit-Air-Source) | Centrally-Ducted | BOVA-60MTB-M19E | BMAC4248DBTA | BGH96M120D5C | 44500 | 17 | 11.7 | 9.5 | 47500 | 44000 | 92.63% | 2 | 47500 | R-454B
214825973 | 4.33 | Yes | Yes | BOSCH | HRCU-A-CB (Split System: Heat Pump with Remote Outdoor Unit-Air-Source) | Centrally-Ducted | BOVA-60MTB-M19E | BMAC4860DBTA | BGH96M100D5C | 52000 | 18 | 11.7 | 9.5 | 55000 | 48000 | 87.27% | 1.94 | 53000 | R-454B
214825974 | 4.38 | Yes | Yes | BOSCH | HRCU-A-CB (Split System: Heat Pump with Remote Outdoor Unit-Air-Source) | Centrally-Ducted | BOVA-60MTB-M19E | BMAC4860DBTA | BGH96M120D5C | 52500 | 18 | 11.7 | 9.5 | 55000 | 48000 | 87.27% | 1.94 | 53000 | R-454B
214825975 | 4.33 | Yes | Yes | BOSCH | HRCU-A-CB (Split System: Heat Pump with Remote Outdoor Unit-Air-Source) | Centrally-Ducted | BOVA-60MTB-M19E | BMAC4860CBTA | BGH96M100C5C | 52000 | 18 | 11.7 | 9.5 | 55000 | 48000 | 87.27% | 1.94 | 52000 | R-454B
214826084 | 2 | Yes | Yes | CHAMPION HEATING AND COOLING | HRCU-A-CB (Split System: Heat Pump with Remote Outdoor Unit-Air-Source) | Centrally-Ducted | HH824E2S11 | V,Y36H175P15*+TXV+AEFE4B* |  | 24000 | 19 | 12 | 9.5 | 22400 | 16600 | 74.11% | 2.1 | 17400 | R-454B
214826085 | 2 | Yes | Yes | CHAMPION HEATING AND COOLING | HRCU-A-CB (Split System: Heat Pump with Remote Outdoor Unit-Air-Source) | Centrally-Ducted | HH824E2S11 | H,YG9J*36+TXV+AEFE4B* |  | 24000 | 19 | 12 | 9.5 | 22400 | 16600 | 74.11% | 2.1 | 17400 | R-454B
214826086 | 2 | Yes | Yes | CHAMPION HEATING AND COOLING | HRCU-A-CB (Split System: Heat Pump with Remote Outdoor Unit-Air-Source) | Centrally-Ducted | HH824E2S11 | H,YG9J*36+TXV+AEFE3A* |  | 24000 | 19 | 12 | 9.5 | 22400 | 16600 | 74.11% | 2.1 | 17400 | R-454B
214826087 | 2.83 | Yes | Yes | CHAMPION HEATING AND COOLING | HRCU-A-CB (Split System: Heat Pump with Remote Outdoor Unit-Air-Source) | Centrally-Ducted | HH836E2S11 | V,Y36H175P15*+TXV+AEFE4B* |  | 34000 | 19 | 11.7 | 9 | 30800 | 24800 | 80.52% | 2.1 | 25600 | R-454B
214826088 | 2.83 | Yes | Yes | CHAMPION HEATING AND COOLING | HRCU-A-CB (Split System: Heat Pump with Remote Outdoor Unit-Air-Source) | Centrally-Ducted | HH836E2S11 | H,YG80*36+TXV+AEFE4B* |  | 34000 | 19 | 11.7 | 9 | 30800 | 24800 | 80.52% | 2.1 | 25600 | R-454B
214826089 | 2.8 | Yes | Yes | CHAMPION HEATING AND COOLING | HRCU-A-CB (Split System: Heat Pump with Remote Outdoor Unit-Air-Source) | Centrally-Ducted | HH836E2S11 | H,YG80*36+TXV+AEFE3A* |  | 33600 | 19 | 11 | 8.8 | 30000 | 24800 | 82.67% | 1.96 | 25000 | R-454B
214826090 | 3.83 | Yes | Yes | CHAMPION HEATING AND COOLING | HRCU-A-CB (Split System: Heat Pump with Remote Outdoor Unit-Air-Source) | Centrally-Ducted | HH860E2S11 | V,Y48H175P38*+TXV+AEFE4B* |  | 46000 | 19 | 12 | 9 | 44000 | 33600 | 76.36% | 2.1 | 34600 | R-454B
214826091 | 3.83 | Yes | Yes | CHAMPION HEATING AND COOLING | HRCU-A-CB (Split System: Heat Pump with Remote Outdoor Unit-Air-Source) | Centrally-Ducted | HH860E2S11 | V,Y60H210P19*+TXV+AEFE5* |  | 46000 | 19 | 12 | 9 | 44000 | 33600 | 76.36% | 2.1 | 34600 | R-454B
214826092 | 3.83 | Yes | Yes | CHAMPION HEATING AND COOLING | HRCU-A-CB (Split System: Heat Pump with Remote Outdoor Unit-Air-Source) | Centrally-Ducted | HH860E2S11 | H,YG84*60+TXV+AEFE5* |  | 46000 | 19 | 12 | 9 | 44000 | 33600 | 76.36% | 2.1 | 34600 | R-454B
214826093 | 3.83 | Yes | Yes | CHAMPION HEATING AND COOLING | HRCU-A-CB (Split System: Heat Pump with Remote Outdoor Unit-Air-Source) | Centrally-Ducted | HH860E2S11 | H,YG84*48+TXV+AEFE4B* |  | 46000 | 19 | 12 | 9 | 44000 | 33600 | 76.36% | 2.1 | 34600 | R-454B
214826157 | 2 | Yes | Yes | CHAMPION HEATING AND COOLING | HRCU-A-CB (Split System: Heat Pump with Remote Outdoor Unit-Air-Source) | Centrally-Ducted | HH824E2S11 | V,Y36H***P21*+TXV+AEFE3A* |  | 24000 | 19 | 12 | 9.5 | 22400 | 16600 | 74.11% | 2.1 | 17400 | R-454B
214826419 | 2.77 | No | No | LUXAIRE | HRCU-A-CB (Split System: Heat Pump with Remote Outdoor Unit-Air-Source) | Centrally-Ducted | HMH72B341 | D(A,C,E)42D34+TDR | TM9Y080B12MP11 | 33200 | 18 | 9 | 8.1 | 34000 | 28000 | 82.35% | 2.41 | 25800 | R-410A
214826530 | 0.75 | Yes | Yes | LG | HRCU-A-CB-O | Mini-Splits(Non-Ducted) | KUSXB091A | KNUDB091A |  | 9000 | 22.2 | 13.9 | 10 | 11000 | 10400 | 94.55% | 2.1 | 6400 | R-32
214826531 | 0.75 | Yes | Yes | LG | HRCU-A-CB | Mini-Splits(Ducted) | KUSXB091A | KNUJB091A |  | 9000 | 16.4 | 12.2 | 10.4 | 13500 | 10500 | 77.78% | 2.3 | 9400 | R-32
214826532 | 0.75 | Yes | Yes | LG | HRCU-A-CB-O | Mini-Splits(Non-Ducted) | KUSXB091A | KNUQB091A |  | 9000 | 20 | 13.2 | 10.6 | 10100 | 10100 | 100% | 2.16 | 6700 | R-32
214826533 | 0.93 | Yes | Yes | LG | HRCU-A-CB-O | Mini-Splits(Non-Ducted) | KUSXB121A | KNUDB121A |  | 11100 | 21.5 | 13 | 10.1 | 14000 | 10700 | 76.43% | 2.16 | 8700 | R-32
214826534 | 1 | Yes | Yes | LG | HRCU-A-CB | Mini-Splits(Ducted) | KUSXB121A | KNUJB121A |  | 12000 | 16.4 | 12 | 10.5 | 15000 | 11000 | 73.33% | 2.3 | 10200 | R-32
214826535 | 2.5 | Yes | Yes | LG | HRCU-A-CB-O | Mini-Splits(Non-Ducted) | KUSXA301A | KNSCB301A |  | 30000 | 25 | 15.2 | 10.4 | 34000 | 34000 | 100% | 2.1 | 20400 | R-32
214826536 | 0.75 | Yes | Yes | HISENSE | HRCU-A-CB-O | Mini-Splits(Non-Ducted) | AS-09UW1TXE00 | AS-09UW1TXE**00 |  | 9000 | 23 | 14.05 | 10 | 9500 | 8700 | 91.58% | 1.9 | 9500 | R-454B
214826537 | 1 | Yes | Yes | HISENSE | HRCU-A-CB-O | Mini-Splits(Non-Ducted) | AS-12UW1TXE00 | AS-12UW1TXE**00 |  | 12000 | 22 | 12.25 | 9.5 | 12000 | 9200 | 76.67% | 1.9 | 9300 | R-454B
214826538 | 0.75 | Yes | Yes | HISENSE | HRCU-A-CB-O | Mini-Splits(Non-Ducted) | AS-09UW1TXG00 | AS-09UW1TXG**00 |  | 9000 | 23 | 14.05 | 10 | 9500 | 8700 | 91.58% | 1.9 | 9500 | R-454B
214826539 | 1 | Yes | Yes | HISENSE | HRCU-A-CB-O | Mini-Splits(Non-Ducted) | AS-12UW1TXG00 | AS-12UW1TXG**00 |  | 12000 | 22 | 12.25 | 9.5 | 12000 | 9200 | 76.67% | 1.9 | 9300 | R-454B
214826545 | 3.67 | No | Yes | FRIEDRICH | HRCU-A-CB (Split System: Heat Pump with Remote Outdoor Unit-Air-Source) | Centrally-Ducted | WFPU18Z483C | FRH2TZ4821STANN |  | 44000 | 17 | 9.89 | 8.7 | 44000 | 33000 | 75% | 1.95 | 33000 | R-410A
214826546 | 3.67 | No | Yes | FRIEDRICH | HRCU-A-CB (Split System: Heat Pump with Remote Outdoor Unit-Air-Source) | Centrally-Ducted | WFPU18Z483C | RH2TZ4821STANN |  | 44000 | 17 | 9.89 | 8.7 | 44000 | 33000 | 75% | 1.95 | 33000 | R-410A
214826547 | 0.75 | Yes | Yes | FRIEDRICH | HRCU-A-CB-O | Mini-Splits(Non-Ducted) | FPHSR09A1B | FAHSW09A1A |  | 9000 | 23 | 14.05 | 10 | 9500 | 8700 | 91.58% | 1.9 | 9500 | R-454B
214826548 | 1 | Yes | Yes | FRIEDRICH | HRCU-A-CB-O | Mini-Splits(Non-Ducted) | FPHSR12A1B | FAHSW12A1A |  | 12000 | 22 | 12.25 | 9.5 | 12000 | 9200 | 76.67% | 1.9 | 9300 | R-454B
214833515 | 4.54 | Yes | Yes | YORK | HRCU-A-CB (Split System: Heat Pump with Remote Outdoor Unit-Air-Source) | Centrally-Ducted | HH860E2S11 | JSC60D5CJ2SS1 |  | 54500 | 19 | 11 | 9 | 56500 | 40000 | 70.8% | 2 | 39000 | R-454B
214833516 | 4.54 | Yes | Yes | YORK | HRCU-A-CB (Split System: Heat Pump with Remote Outdoor Unit-Air-Source) | Centrally-Ducted | HH860E2S11 | JSE60D5CJ2SS1 |  | 54500 | 19 | 11 | 9 | 56500 | 40000 | 70.8% | 2 | 39000 | R-454B
214833517 | 4.54 | Yes | Yes | COLEMAN | HRCU-A-CB (Split System: Heat Pump with Remote Outdoor Unit-Air-Source) | Centrally-Ducted | HH860E2S11 | JSC60D5CJ2SS1 |  | 54500 | 19 | 11 | 9 | 56500 | 40000 | 70.8% | 2 | 39000 | R-454B
214833518 | 4.54 | Yes | Yes | LUXAIRE | HRCU-A-CB (Split System: Heat Pump with Remote Outdoor Unit-Air-Source) | Centrally-Ducted | HH860E2S11 | JSC60D5CJ2SS1 |  | 54500 | 19 | 11 | 9 | 56500 | 40000 | 70.8% | 2 | 39000 | R-454B
214833519 | 4.54 | Yes | Yes | FRASER-JOHNSTON | HRCU-A-CB (Split System: Heat Pump with Remote Outdoor Unit-Air-Source) | Centrally-Ducted | HH860E2S11 | JSC60D5CJ2SS1 |  | 54500 | 19 | 11 | 9 | 56500 | 40000 | 70.8% | 2 | 39000 | R-454B
214833520 | 4.54 | Yes | Yes | CHAMPION HEATING AND COOLING | HRCU-A-CB (Split System: Heat Pump with Remote Outdoor Unit-Air-Source) | Centrally-Ducted | HH860E2S11 | JSC60D5CJ2SS1 |  | 54500 | 19 | 11 | 9 | 56500 | 40000 | 70.8% | 2 | 39000 | R-454B
214833521 | 4.54 | Yes | Yes | JOHNSON CONTROLS | HRCU-A-CB (Split System: Heat Pump with Remote Outdoor Unit-Air-Source) | Centrally-Ducted | HH860E2S11 | JSC60D5CJ2SS1 |  | 54500 | 19 | 11 | 9 | 56500 | 40000 | 70.8% | 2 | 39000 | R-454B
214833522 | 4.54 | Yes | Yes | COLEMAN | HRCU-A-CB (Split System: Heat Pump with Remote Outdoor Unit-Air-Source) | Centrally-Ducted | HH860E2S11 | JSE60D5CJ2SS1 |  | 54500 | 19 | 11 | 9 | 56500 | 40000 | 70.8% | 2 | 39000 | R-454B
214833523 | 4.54 | Yes | Yes | LUXAIRE | HRCU-A-CB (Split System: Heat Pump with Remote Outdoor Unit-Air-Source) | Centrally-Ducted | HH860E2S11 | JSE60D5CJ2SS1 |  | 54500 | 19 | 11 | 9 | 56500 | 40000 | 70.8% | 2 | 39000 | R-454B
214833524 | 4.54 | Yes | Yes | FRASER-JOHNSTON | HRCU-A-CB (Split System: Heat Pump with Remote Outdoor Unit-Air-Source) | Centrally-Ducted | HH860E2S11 | JSE60D5CJ2SS1 |  | 54500 | 19 | 11 | 9 | 56500 | 40000 | 70.8% | 2 | 39000 | R-454B
214833525 | 4.54 | Yes | Yes | CHAMPION HEATING AND COOLING | HRCU-A-CB (Split System: Heat Pump with Remote Outdoor Unit-Air-Source) | Centrally-Ducted | HH860E2S11 | JSE60D5CJ2SS1 |  | 54500 | 19 | 11 | 9 | 56500 | 40000 | 70.8% | 2 | 39000 | R-454B
214833526 | 4.54 | Yes | Yes | JOHNSON CONTROLS | HRCU-A-CB (Split System: Heat Pump with Remote Outdoor Unit-Air-Source) | Centrally-Ducted | HH860E2S11 | JSE60D5CJ2SS1 |  | 54500 | 19 | 11 | 9 | 56500 | 40000 | 70.8% | 2 | 39000 | R-454B
214836551 | 2.83 | Yes | Yes | ECOER | HRCU-A-CB (Split System: Heat Pump with Remote Outdoor Unit-Air-Source) | Centrally-Ducted | EODA18H-2436B | EAHETN-36H* |  | 34000 | 18.5 | 10.8 | 9.1 | 35000 | 24600 | 70.29% | 2 | 27000 | R-410A
214836552 | 2.83 | Yes | Yes | ECOER | HRCU-A-CB (Split System: Heat Pump with Remote Outdoor Unit-Air-Source) | Centrally-Ducted | EODA18H-2436BAA | EAHETN-36H* |  | 34000 | 18.5 | 10.8 | 9.1 | 35000 | 24600 | 70.29% | 2 | 27000 | R-410A
214836553 | 2.63 | Yes | Yes | ECOER | HRCU-A-CB (Split System: Heat Pump with Remote Outdoor Unit-Air-Source) | Centrally-Ducted | EODA19H-2436AA* | EAHETN-36H* |  | 31600 | 19 | 12 | 9.1 | 35600 | 25000 | 70.22% | 2 | 27800 | R-410A
214836554 | 2.57 | No | Yes | YORK | HRCU-A-CB (Split System: Heat Pump with Remote Outdoor Unit-Air-Source) | Centrally-Ducted | HMH72B341 | D(A,C,E)36A36+TDR | Y91E060B12SMPS1 | 30800 | 16.4 | 10 | 8.5 | 32000 | 22400 | 70% | 1.8 | 25000 | R-410A
214836555 | 2.58 | Yes | Yes | YORK | HRCU-A-CB (Split System: Heat Pump with Remote Outdoor Unit-Air-Source) | Centrally-Ducted | HMH72B341 | D(A,C,E)36A36+TDR | Y91E080B12SMPS1 | 31000 | 16.9 | 10 | 8.5 | 32200 | 22600 | 70.19% | 1.8 | 25200 | R-410A
214836842 | 4 | Yes | Yes | LG | HRCU-A-CB-O | Mini-Splits(Non-Ducted) | KUSXB481A | KNSCB481A |  | 48000 | 21.2 | 12.1 | 10.4 | 51000 | 40000 | 78.43% | 1.96 | 32200 | R-32
214836843 | 3.88 | Yes | Yes | LG | HRCU-A-CB | Mini-Splits(Ducted) | KUSXB481A | KNSJB481A |  | 46500 | 17.5 | 11.7 | 9.1 | 52000 | 40000 | 76.92% | 1.86 | 32000 | R-32
214837752 | 0.73 | Yes | Yes | PANASONIC | HRCU-A-CB-O | Mini-Splits(Non-Ducted) | CU-XZ9AKUAC | CS-XZ9AKUAW |  | 8700 | 27.5 | 16.4 | 12 | 10900 | 11700 | 107.3% | 2.31 | 14500 | R-32
214837753 | 0.96 | Yes | Yes | PANASONIC | HRCU-A-CB-O | Mini-Splits(Non-Ducted) | CU-XZ12AKUAC | CS-XZ12AKUAW |  | 11500 | 25 | 14.35 | 11.7 | 12000 | 13700 | 114.2% | 2.11 | 16500 | R-32
214837754 | 1.23 | Yes | Yes | PANASONIC | HRCU-A-CB-O | Mini-Splits(Non-Ducted) | CU-XZ15AKUAC | CS-XZ15AKUAW |  | 14700 | 22.4 | 13.35 | 12 | 17200 | 15300 | 88.95% | 2.14 | 17500 | R-32
214837755 | 1.43 | Yes | Yes | PANASONIC | HRCU-A-CB-O | Mini-Splits(Non-Ducted) | CU-XZ18AKUAC | CS-XZ18AKUAW |  | 17200 | 22 | 13.65 | 11.7 | 20400 | 17800 | 87.25% | 2.22 | 21000 | R-32
214837756 | 2 | Yes | Yes | PANASONIC | HRCU-A-CB-O | Mini-Splits(Non-Ducted) | CU-XZ24AKUAC | CS-XZ24AKUAW |  | 24000 | 20.5 | 11.75 | 11 | 28800 | 20400 | 70.83% | 2.25 | 25200 | R-32
214837757 | 1.43 | Yes | Yes | DAIKIN | HMSR-A-CB-O | Non-Ducted Indoor Units | 2MXM18AVJU* |  |  | 17200 | 21 | 12 | 10 | 18500 | 13200 | 71.35% | 1.8 | 12000 | R-32
214837758 | 1.92 | Yes | Yes | DAIKIN | HMSR-A-CB-O | Non-Ducted Indoor Units | 3MXM24AVJU* |  |  | 23000 | 21 | 12 | 10 | 24000 | 18900 | 78.75% | 1.8 | 15500 | R-32
214837759 | 2.85 | Yes | Yes | DAIKIN | HMSR-A-CB-O | Non-Ducted Indoor Units | 4MXM36AVJU* |  |  | 34200 | 20 | 10 | 9.5 | 34600 | 24400 | 70.52% | 1.8 | 21600 | R-32
214837760 | 1.43 | Yes | Yes | DAIKIN | HMSR-A-CB-O | Non-Ducted Indoor Units | 2MXT18AVJU* |  |  | 17200 | 21 | 12 | 10 | 18000 | 20600 | 114.4% | 1.8 | 12000 | R-32
214837761 | 1.43 | Yes | Yes | DAIKIN | HMSR-A-CB-O | Non-Ducted Indoor Units | 2MXTH18AVJU* |  |  | 17200 | 21 | 12 | 10 | 18000 | 20600 | 114.4% | 1.8 | 12000 | R-32
214837899 | 3.79 | Yes | Yes | RHEEM | HRCU-A-CB (Split System: Heat Pump with Remote Outdoor Unit-Air-Source) | Centrally-Ducted | RD17AZ48AJ3N | F,PE*UU1960 |  | 45500 | 17 | 11.7 | 8.1 | 43500 | 39500 | 90.8% | 2.1 | 42000 | R-410A
214837900 | 3.79 | Yes | Yes | RUUD | HRCU-A-CB (Split System: Heat Pump with Remote Outdoor Unit-Air-Source) | Centrally-Ducted | RD17AZ48AJ3N | F,PE*UU1960 |  | 45500 | 17 | 11.7 | 8.1 | 43500 | 39500 | 90.8% | 2.1 | 42000 | R-410A
214837915 | 1.9 | Yes | No | MIDEA | HRCU-A-CB (Split System: Heat Pump with Remote Outdoor Unit-Air-Source) | Centrally-Ducted | MOVB-36HDN1-M20G | CE2903C+TXV |  | 22800 | 15.2 | 11.7 | 8.75 | 22400 | 16500 | 73.66% | 1.94 | 18400 | R-410A
214837916 | 1.9 | Yes | No | MIDEA | HRCU-A-CB (Split System: Heat Pump with Remote Outdoor Unit-Air-Source) | Centrally-Ducted | MOVB-36HDN1-M20G | CE2403C+TXV |  | 22800 | 15.2 | 11.7 | 8.75 | 22400 | 16500 | 73.66% | 1.94 | 18400 | R-410A
214837917 | 1.93 | Yes | No | MIDEA | HRCU-A-CB (Split System: Heat Pump with Remote Outdoor Unit-Air-Source) | Centrally-Ducted | MOVB-36HDN1-M20G | CE3005A+TXV |  | 23200 | 15.2 | 12 | 8.8 | 22400 | 16500 | 73.66% | 1.96 | 18400 | R-410A
214837918 | 1.93 | Yes | No | MIDEA | HRCU-A-CB (Split System: Heat Pump with Remote Outdoor Unit-Air-Source) | Centrally-Ducted | MOVB-36HDN1-M20G | CE3005C+TXV |  | 23200 | 15.2 | 12 | 8.8 | 22400 | 16500 | 73.66% | 1.96 | 18400 | R-410A
214837925 | 3 | Yes | Yes | LG | HRCU-A-CB-O | Mini-Splits(Non-Ducted) | KUSXB361A | KNSCB361A |  | 36000 | 22 | 13 | 10.3 | 40000 | 35000 | 87.5% | 2.1 | 24800 | R-32
214837926 | 3 | Yes | Yes | LG | HRCU-A-CB | Mini-Splits(Ducted) | KUSXB361A | KNUJB361A |  | 36000 | 18.5 | 12.1 | 9.3 | 40000 | 34600 | 86.5% | 1.9 | 26400 | R-32
214837927 | 3.5 | Yes | Yes | LG | HRCU-A-CB-O | Mini-Splits(Non-Ducted) | KUSXB421A | KNSCB421A |  | 42000 | 21 | 13.2 | 10.8 | 48000 | 40000 | 83.33% | 1.96 | 30000 | R-32
214837928 | 2.5 | Yes | Yes | LG | HRCU-A-CB | Mini-Splits(Ducted) | KUSXA301A | KNUJB301A |  | 30000 | 18.8 | 13.5 | 9.5 | 34000 | 34000 | 100% | 1.86 | 21400 | R-32
214837929 | 3 | Yes | Yes | LG | HRCU-A-CB | Mini-Splits(Ducted) | KUSXA361A | KNUJB361A |  | 36000 | 19 | 12.3 | 9.5 | 40000 | 36000 | 90% | 1.9 | 26400 | R-32
214837930 | 3.5 | Yes | Yes | LG | HRCU-A-CB-O | Mini-Splits(Non-Ducted) | KUSXA421A | KNSCB421A |  | 42000 | 21.5 | 13.5 | 10.8 | 48000 | 43500 | 90.62% | 2.2 | 28600 | R-32
214837931 | 4 | Yes | Yes | LG | HRCU-A-CB | Mini-Splits(Ducted) | KUSXA481A | KNSJB481A |  | 48000 | 17.8 | 12 | 9.3 | 52000 | 44000 | 84.62% | 2.08 | 33400 | R-32
214837932 | 3.5 | Yes | Yes | LG | HRCU-A-CB | Mini-Splits(Ducted) | KUSXA421A | KNSJB421A |  | 42000 | 18.8 | 12.6 | 9.4 | 48000 | 42500 | 88.54% | 2.08 | 30800 | R-32
214837933 | 4 | Yes | Yes | LG | HRCU-A-CB-O | Mini-Splits(Non-Ducted) | KUSXA481A | KNSCB481A |  | 48000 | 20.8 | 12.7 | 10.6 | 52000 | 44500 | 85.58% | 2.2 | 31800 | R-32
214837934 | 1.5 | Yes | Yes | PANASONIC | HMSV-A-CB-O | Non-Ducted Indoor Units | CU-2Z18ABUC |  |  | 18000 | 22.5 | 15 | 12.5 | 22000 | 22000 | 100% | 2.15 | 24600 | R-32
214837935 | 1.83 | Yes | Yes | PANASONIC | HMSV-A-CB-O | Non-Ducted Indoor Units | CU-3Z22ABUC |  |  | 22000 | 24.5 | 12.75 | 10.7 | 26000 | 23000 | 88.46% | 2.28 | 25600 | R-32
214838454 | 2.9 | Yes | No | BOSCH | HRCU-A-CB (Split System: Heat Pump with Remote Outdoor Unit-Air-Source) | Centrally-Ducted | BOVB-60HDN1-M18M | L(E,G)M36E4 |  | 34800 | 17 | 10.2 | 8.1 | 34800 | 31000 | 89.08% | 1.9 | 35000 | R-410A
214838455 | 1.29 | Yes | No | TEMPSTAR | HRCU-A-C (Split System: Heat Pump with Remote Outdoor Unit with No Indoor Fan --Air Source) | Centrally-Ducted | DLCURAH18ABK | D(A,C,E)24A24+TDR |  | 15500 | 15.2 | 11 | 9.3 | 18900 | 15000 | 79.37% | 2.2 | 14700 | R-410A
214838743 | 3.96 | Yes | Yes | GREE | HRCU-A-CB (Split System: Heat Pump with Remote Outdoor Unit-Air-Source) | Centrally-Ducted | FLEXX60HP230V1AO | F,PE*CC4948 |  | 47500 | 16 | 11 | 9 | 46000 | 38500 | 83.7% | 1.8 | 30400 | R-410A
214838744 | 2 | Yes | Yes | COMFORTMAKER | HRCU-A-C (Split System: Heat Pump with Remote Outdoor Unit with No Indoor Fan --Air Source) | Centrally-Ducted | DLCURAH24ABK | H,GG31924+TD |  | 24000 | 16 | 10.5 | 9.2 | 23400 | 19600 | 83.76% | 1.9 | 20000 | R-410A
214838746 | 1.98 | Yes | Yes | YISO | HRCU-A-CB (Split System: Heat Pump with Remote Outdoor Unit-Air-Source) | Centrally-Ducted | YOHA2-36AA | YLCN2-2430AA | FG7SA-054C-T23A* | 23800 | 17.5 | 12 | 8.5 | 24000 | 19200 | 80% | 2 | 22400 | R-410A
214838747 | 2 | Yes | Yes | YISO | HRCU-A-CB (Split System: Heat Pump with Remote Outdoor Unit-Air-Source) | Centrally-Ducted | YOHA2-36AA | YLCN2-2430BA | FG7SA-072C-T24B* | 24000 | 17.5 | 12 | 8.5 | 24000 | 19400 | 80.83% | 2.1 | 23600 | R-410A
214838748 | 2 | Yes | Yes | YISO | HRCU-A-CB (Split System: Heat Pump with Remote Outdoor Unit-Air-Source) | Centrally-Ducted | YOHA2-36AA | YLCN2-2430BA | FG7SA-090C-T24B* | 24000 | 17.5 | 12 | 8.5 | 24000 | 19400 | 80.83% | 2.1 | 23600 | R-410A
214838749 | 2.75 | Yes | Yes | YISO | HRCU-A-CB (Split System: Heat Pump with Remote Outdoor Unit-Air-Source) | Centrally-Ducted | YOHA2-36AA | YLCN2-3036BA | FG7SA-090C-T24B* | 33000 | 16.5 | 11 | 8.5 | 34600 | 24400 | 70.52% | 1.95 | 27600 | R-410A
214838750 | 2.75 | Yes | Yes | YISO | HRCU-A-CB (Split System: Heat Pump with Remote Outdoor Unit-Air-Source) | Centrally-Ducted | YOHA2-36AA | YLCN2-3036BA | FG7SA-072C-T24B* | 33000 | 16.5 | 11 | 8.5 | 34600 | 24400 | 70.52% | 1.95 | 27600 | R-410A
214838753 | 2.75 | Yes | Yes | YISO | HRCU-A-CB (Split System: Heat Pump with Remote Outdoor Unit-Air-Source) | Centrally-Ducted | YOHA2-60AA | YLCN2-3036BA | FG7SA-090C-T24B* | 33000 | 17 | 12 | 8.5 | 35000 | 28000 | 80% | 1.95 | 30000 | R-410A
214838754 | 2.75 | Yes | Yes | YISO | HRCU-A-CB (Split System: Heat Pump with Remote Outdoor Unit-Air-Source) | Centrally-Ducted | YOHA2-60AA | YLCN2-3036BA | FG7SA-072C-T24B* | 33000 | 17 | 12 | 8.5 | 35000 | 28000 | 80% | 1.95 | 30000 | R-410A
214838755 | 3.67 | Yes | Yes | YISO | HRCU-A-CB (Split System: Heat Pump with Remote Outdoor Unit-Air-Source) | Centrally-Ducted | YOHA2-60AA | YLCN2-4248CA | FG7SA-108C-T35C* | 44000 | 17 | 11.7 | 8.3 | 46000 | 32400 | 70.43% | 1.95 | 38000 | R-410A
214838756 | 3.67 | Yes | Yes | YISO | HRCU-A-CB (Split System: Heat Pump with Remote Outdoor Unit-Air-Source) | Centrally-Ducted | YOHA2-60AA | YLCN2-4248CA | FG7SA-090C-T35C* | 44000 | 17 | 11.7 | 8.3 | 46000 | 32400 | 70.43% | 1.95 | 38000 | R-410A
214838757 | 4.33 | No | Yes | YISO | HRCU-A-CB (Split System: Heat Pump with Remote Outdoor Unit-Air-Source) | Centrally-Ducted | YOHA2-60AA | YLCN2-4860CA | FG7SA-108C-T35C* | 52000 | 16.5 | 11.4 | 8.3 | 54000 | 37800 | 70% | 1.9 | 41000 | R-410A
214838758 | 1.98 | Yes | Yes | YISO | HRCU-A-CB (Split System: Heat Pump with Remote Outdoor Unit-Air-Source) | Centrally-Ducted | YOHA2-36AA | YLCN2-2430AA | FG7TE-060D-V24B* | 23800 | 18.5 | 12 | 9 | 24000 | 19200 | 80% | 2 | 22400 | R-410A
214838759 | 2 | Yes | Yes | YISO | HRCU-A-CB (Split System: Heat Pump with Remote Outdoor Unit-Air-Source) | Centrally-Ducted | YOHA2-36AA | YLCN2-2430BA | FG7TE-060D-V24B* | 24000 | 18.5 | 12 | 9 | 24000 | 19400 | 80.83% | 2.1 | 23600 | R-410A
214838760 | 2.75 | Yes | Yes | YISO | HRCU-A-CB (Split System: Heat Pump with Remote Outdoor Unit-Air-Source) | Centrally-Ducted | YOHA2-36AA | YLCN2-3036BA | FG7TE-060D-V24B* | 33000 | 18 | 11 | 9 | 34600 | 24400 | 70.52% | 1.95 | 27600 | R-410A
214838763 | 2.75 | Yes | Yes | YISO | HRCU-A-CB (Split System: Heat Pump with Remote Outdoor Unit-Air-Source) | Centrally-Ducted | YOHA2-60AA | YLCN2-3036BA | FG7TE-060D-V24B* | 33000 | 18 | 12 | 9 | 35000 | 28000 | 80% | 1.95 | 30000 | R-410A
214838764 | 3.75 | Yes | Yes | YISO | HRCU-A-CB (Split System: Heat Pump with Remote Outdoor Unit-Air-Source) | Centrally-Ducted | YOHA2-60AA | YLCN2-4248CA | FG7TE-100D-V35C* | 45000 | 18 | 11.7 | 8.8 | 46000 | 32400 | 70.43% | 1.95 | 38000 | R-410A
214838765 | 3.75 | Yes | Yes | YISO | HRCU-A-CB (Split System: Heat Pump with Remote Outdoor Unit-Air-Source) | Centrally-Ducted | YOHA2-60AA | YLCN2-4248CA | FG7TE-080D-V35C* | 45000 | 18 | 11.7 | 8.8 | 46000 | 32400 | 70.43% | 1.95 | 38000 | R-410A
214838766 | 4.33 | No | Yes | YISO | HRCU-A-CB (Split System: Heat Pump with Remote Outdoor Unit-Air-Source) | Centrally-Ducted | YOHA2-60AA | YLCN2-4860CA | FG7TE-100D-V35C* | 52000 | 18 | 11.4 | 8.7 | 54000 | 37800 | 70% | 1.9 | 41000 | R-410A
214838767 | 4.33 | No | Yes | YISO | HRCU-A-CB (Split System: Heat Pump with Remote Outdoor Unit-Air-Source) | Centrally-Ducted | YOHA2-60AA | YLCN2-4860DA | FG7TE-115D-V45D* | 52000 | 18 | 11.7 | 8.7 | 54000 | 37800 | 70% | 1.9 | 41000 | R-410A
214838768 | 1.98 | Yes | Yes | ECOER | HRCU-A-CB (Split System: Heat Pump with Remote Outdoor Unit-Air-Source) | Centrally-Ducted | EODA19H-2436AA* | GNC2430APT | FG7SA-054C-T23A* | 23800 | 17.5 | 12 | 8.5 | 24000 | 19200 | 80% | 2 | 22400 | R-410A
214838769 | 2 | Yes | Yes | ECOER | HRCU-A-CB (Split System: Heat Pump with Remote Outdoor Unit-Air-Source) | Centrally-Ducted | EODA19H-2436AA* | GNC2430BPT | FG7SA-072C-T24B* | 24000 | 17.5 | 12 | 8.5 | 24000 | 19400 | 80.83% | 2.1 | 23600 | R-410A
214838770 | 2 | Yes | Yes | ECOER | HRCU-A-CB (Split System: Heat Pump with Remote Outdoor Unit-Air-Source) | Centrally-Ducted | EODA19H-2436AA* | GNC2430BPT | FG7SA-090C-T24B* | 24000 | 17.5 | 12 | 8.5 | 24000 | 19400 | 80.83% | 2.1 | 23600 | R-410A
214838771 | 2.75 | Yes | Yes | ECOER | HRCU-A-CB (Split System: Heat Pump with Remote Outdoor Unit-Air-Source) | Centrally-Ducted | EODA19H-2436AA* | GNC3036BPT | FG7SA-090C-T24B* | 33000 | 16.5 | 11 | 8.5 | 34600 | 24400 | 70.52% | 1.95 | 27600 | R-410A
214838772 | 2.75 | Yes | Yes | ECOER | HRCU-A-CB (Split System: Heat Pump with Remote Outdoor Unit-Air-Source) | Centrally-Ducted | EODA19H-2436AA* | GNC3036BPT | FG7SA-072C-T24B* | 33000 | 16.5 | 11 | 8.5 | 34600 | 24400 | 70.52% | 1.95 | 27600 | R-410A
214838775 | 2.75 | Yes | Yes | ECOER | HRCU-A-CB (Split System: Heat Pump with Remote Outdoor Unit-Air-Source) | Centrally-Ducted | EODA19H-4860AA* | GNC3036BPT | FG7SA-090C-T24B* | 33000 | 17 | 12 | 8.5 | 35000 | 28000 | 80% | 1.95 | 30000 | R-410A
214838776 | 2.75 | Yes | Yes | ECOER | HRCU-A-CB (Split System: Heat Pump with Remote Outdoor Unit-Air-Source) | Centrally-Ducted | EODA19H-4860AA* | GNC3036BPT | FG7SA-072C-T24B* | 33000 | 17 | 12 | 8.5 | 35000 | 28000 | 80% | 1.95 | 30000 | R-410A
214838777 | 3.67 | Yes | Yes | ECOER | HRCU-A-CB (Split System: Heat Pump with Remote Outdoor Unit-Air-Source) | Centrally-Ducted | EODA19H-4860AA* | GNC4248CPT | FG7SA-108C-T35C* | 44000 | 17 | 11.7 | 8.3 | 46000 | 32400 | 70.43% | 1.95 | 38000 | R-410A
214838778 | 3.67 | Yes | Yes | ECOER | HRCU-A-CB (Split System: Heat Pump with Remote Outdoor Unit-Air-Source) | Centrally-Ducted | EODA19H-4860AA* | GNC4248CPT | FG7SA-090C-T35C* | 44000 | 17 | 11.7 | 8.3 | 46000 | 32400 | 70.43% | 1.95 | 38000 | R-410A
214838779 | 4.33 | No | Yes | ECOER | HRCU-A-CB (Split System: Heat Pump with Remote Outdoor Unit-Air-Source) | Centrally-Ducted | EODA19H-4860AA* | GNC4860CPT | FG7SA-108C-T35C* | 52000 | 16.5 | 11.4 | 8.3 | 54000 | 37800 | 70% | 1.9 | 41000 | R-410A
214838780 | 1.98 | Yes | Yes | ECOER | HRCU-A-CB (Split System: Heat Pump with Remote Outdoor Unit-Air-Source) | Centrally-Ducted | EODA19H-2436AA* | GNC2430APT | FG7TE-060D-V24B* | 23800 | 18.5 | 12 | 9 | 24000 | 19200 | 80% | 2 | 22400 | R-410A
214838781 | 2 | Yes | Yes | ECOER | HRCU-A-CB (Split System: Heat Pump with Remote Outdoor Unit-Air-Source) | Centrally-Ducted | EODA19H-2436AA* | GNC2430BPT | FG7TE-060D-V24B* | 24000 | 18.5 | 12 | 9 | 24000 | 19400 | 80.83% | 2.1 | 23600 | R-410A
214838782 | 2.75 | Yes | Yes | ECOER | HRCU-A-CB (Split System: Heat Pump with Remote Outdoor Unit-Air-Source) | Centrally-Ducted | EODA19H-2436AA* | GNC3036BPT | FG7TE-060D-V24B* | 33000 | 18 | 11 | 9 | 34600 | 24400 | 70.52% | 1.95 | 27600 | R-410A
214838785 | 2.75 | Yes | Yes | ECOER | HRCU-A-CB (Split System: Heat Pump with Remote Outdoor Unit-Air-Source) | Centrally-Ducted | EODA19H-4860AA* | GNC3036BPT | FG7TE-060D-V24B* | 33000 | 18 | 12 | 9 | 35000 | 28000 | 80% | 1.95 | 30000 | R-410A
214838786 | 3.75 | Yes | Yes | ECOER | HRCU-A-CB (Split System: Heat Pump with Remote Outdoor Unit-Air-Source) | Centrally-Ducted | EODA19H-4860AA* | GNC4248CPT | FG7TE-100D-V35C* | 45000 | 18 | 11.7 | 8.8 | 46000 | 32400 | 70.43% | 1.95 | 38000 | R-410A
214838787 | 3.75 | Yes | Yes | ECOER | HRCU-A-CB (Split System: Heat Pump with Remote Outdoor Unit-Air-Source) | Centrally-Ducted | EODA19H-4860AA* | GNC4248CPT | FG7TE-080D-V35C* | 45000 | 18 | 11.7 | 8.8 | 46000 | 32400 | 70.43% | 1.95 | 38000 | R-410A
214838788 | 4.33 | No | Yes | ECOER | HRCU-A-CB (Split System: Heat Pump with Remote Outdoor Unit-Air-Source) | Centrally-Ducted | EODA19H-4860AA* | GNC4860CPT | FG7TE-100D-V35C* | 52000 | 18 | 11.4 | 8.7 | 54000 | 37800 | 70% | 1.9 | 41000 | R-410A
214838789 | 4.33 | No | Yes | ECOER | HRCU-A-CB (Split System: Heat Pump with Remote Outdoor Unit-Air-Source) | Centrally-Ducted | EODA19H-4860AA* | GNC4860DPT | FG7TE-115D-V45D* | 52000 | 18 | 11.7 | 8.7 | 54000 | 37800 | 70% | 1.9 | 41000 | R-410A
214839588 | 1.88 | No | Yes | GE | HRCU-A-CB (Split System: Heat Pump with Remote Outdoor Unit-Air-Source) | Centrally-Ducted | NS22H24MA4-**A | L(E,G)M36D4 |  | 22600 | 18.5 | 12.2 | 8.5 | 23000 | 16100 | 70% | 2.32 | 14900 | R-410A
214841713 | 2.5 | Yes | No | HISENSE | HRCU-A-C (Split System: Heat Pump with Remote Outdoor Unit with No Indoor Fan --Air Source) | Centrally-Ducted | AUWR-36U3SA2 | DC37A44-210L |  | 30000 | 15.5 | 11.3 | 9.4 | 30000 | 24200 | 80.67% | 2.08 | 23000 | R-410A
214841714 | 3.5 | Yes | No | HISENSE | HRCU-A-C (Split System: Heat Pump with Remote Outdoor Unit with No Indoor Fan --Air Source) | Centrally-Ducted | AUWR-48U3SP2 | DC61A44-245R |  | 42000 | 15.55 | 11.4 | 8.55 | 42000 | 34600 | 82.38% | 1.94 | 31200 | R-410A
214841715 | 1 | Yes | Yes | AUX | HRCU-A-CB-O | Mini-Splits(Non-Ducted) | ASW-H12C5B3/*R3DI-C5 | ASW-H12C5B3/*R3DI-C5 |  | 12000 | 23 | 10 | 10.2 | 12300 | 9000 | 73.17% | 2.09 | 7900 | R-32
214841716 | 0.76 | No | Yes | AUX | HRCU-A-CB-O | Mini-Splits(Non-Ducted) | ASW-H09B6A3/Q*R3DI-C2 | ASW-H09B6A3/Q*R3DI-C2 |  | 9100 | 20.5 | 10.7 | 9 | 9500 | 7600 | 80% | 1.95 | 7600 | R-32
214841717 | 1 | Yes | Yes | AUX | HRCU-A-CB-O | Mini-Splits(Non-Ducted) | ASW-H12C5C2/*R3DI-C5 | ASW-H12C5C2/*R3DI-C5 |  | 12000 | 23 | 12 | 10.12 | 12300 | 9600 | 78.05% | 2.32 | 9400 | R-32
214841719 | 3.96 | Yes | Yes | GE Appliances | HRCU-A-CB (Split System: Heat Pump with Remote Outdoor Unit-Air-Source) | Centrally-Ducted | AUH4860ZGDA* | F,PE*CC9960 |  | 47500 | 17 | 11 | 9 | 46000 | 38500 | 83.7% | 1.8 | 30400 | R-410A
214841720 | 4 | Yes | Yes | GE Appliances | HRCU-A-CB (Split System: Heat Pump with Remote Outdoor Unit-Air-Source) | Centrally-Ducted | AUH4860ZGDA* | F,PE*CC4960 |  | 48000 | 17 | 11 | 9 | 46000 | 38500 | 83.7% | 1.8 | 30400 | R-410A
214841721 | 4 | Yes | Yes | GE Appliances | HRCU-A-CB (Split System: Heat Pump with Remote Outdoor Unit-Air-Source) | Centrally-Ducted | AUH4860ZGDA* | F,PE*CC4948 |  | 48000 | 17 | 11 | 9 | 46000 | 38500 | 83.7% | 1.8 | 30400 | R-410A
214841722 | 2.63 | No | No | AC PRO.com | HRCU-A-CB (Split System: Heat Pump with Remote Outdoor Unit-Air-Source) | Centrally-Ducted | AUD36W/A1-D(U) | F,PE*BB8937 |  | 31600 | 15.2 | 9 | 8.35 | 32400 | 23600 | 72.84% | 1.78 | 21000 | R-410A
214841723 | 1.95 | Yes | Yes | AC PRO.com | HRCU-A-CB (Split System: Heat Pump with Remote Outdoor Unit-Air-Source) | Centrally-Ducted | AUD36W/A1-D(U) | F,PE*G33925 |  | 23400 | 17 | 11.7 | 8.95 | 22400 | 21600 | 96.43% | 1.8 | 15000 | R-410A
214841724 | 4 | Yes | Yes | AC PRO.com | HRCU-A-CB (Split System: Heat Pump with Remote Outdoor Unit-Air-Source) | Centrally-Ducted | AUD60W/A1-D(U) | F,PE*CC4960 |  | 48000 | 17 | 11 | 9 | 46000 | 38500 | 83.7% | 1.8 | 30400 | R-410A
214841725 | 3.96 | Yes | Yes | AC PRO.com | HRCU-A-CB (Split System: Heat Pump with Remote Outdoor Unit-Air-Source) | Centrally-Ducted | AUD60W/A1-D(U) | F,PE*CC4948 |  | 47500 | 16 | 11 | 9 | 46000 | 38500 | 83.7% | 1.8 | 30400 | R-410A
214844423 | 0.75 | No | Yes | Bestcold | HRCU-A-CB-O | Mini-Splits(Non-Ducted) | MYTW-09HPAC1/O | MYTW-09HPAC1/I |  | 9000 | 19 | 10 | 8.5 | 10000 | 7000 | 70% | 1.75 | 5800 | R-410A
214844424 | 1 | No | Yes | Bestcold | HRCU-A-CB-O | Mini-Splits(Non-Ducted) | MYTW-12HPAC1/O | MYTW-12HPAC1/I |  | 12000 | 19 | 10 | 8.5 | 12200 | 8600 | 70.49% | 1.8 | 7300 | R-410A
214844425 | 0.75 | No | Yes | Bestcold | HRCU-A-CB-O | Mini-Splits(Non-Ducted) | MYTW-09HPAC2/O | MYTW-09HPAC2/I |  | 9000 | 19 | 10 | 8.5 | 10000 | 7000 | 70% | 1.8 | 5400 | R-410A
214844426 | 1 | No | Yes | Bestcold | HRCU-A-CB-O | Mini-Splits(Non-Ducted) | MYTW-12HPAC2/O | MYTW-12HPAC2/I |  | 12000 | 19 | 10 | 8.5 | 12200 | 8600 | 70.49% | 1.8 | 6900 | R-410A
214844431 | 1 | No | Yes | ELIOS | HRCU-A-CB-O | Mini-Splits(Non-Ducted) | DEA12HOS25230E8 | DUB12HIFU230X5A |  | 12000 | 25 | 13 | 11 | 12000 | 8400 | 70% | 2.38 | 9200 | R-410A
214844432 | 1 | Yes | Yes | ELIOS | HRCU-A-CB-O | Mini-Splits(Non-Ducted) | DEA12HOS28230E8 | DUB12HIFU230X5A |  | 12000 | 24.2 | 13.3 | 10.7 | 12000 | 11900 | 99.17% | 1.99 | 10200 | R-410A
214848473 | 1.5 | Yes | Yes | LG | HMSV-A-CB-O | Non-Ducted Indoor Units | KUMXA181A |  |  | 18000 | 20 | 13.5 | 9.8 | 22000 | 19800 | 90% | 1.85 | 13900 | R-32
214848474 | 1.43 | Yes | Yes | LG | HMSV-A-CB | Ducted Indoor Units | KUMXA181A |  |  | 17200 | 17 | 12 | 9 | 22000 | 19800 | 90% | 1.85 | 13500 | R-32
214848475 | 2 | Yes | Yes | LG | HMSV-A-CB-O | Non-Ducted Indoor Units | KUMXA241A |  |  | 24000 | 21 | 13.5 | 9.8 | 26000 | 22000 | 84.62% | 1.85 | 17800 | R-32
214848476 | 1.83 | Yes | Yes | LG | HMSV-A-CB | Ducted Indoor Units | KUMXA241A |  |  | 22000 | 18.5 | 12.5 | 9.5 | 24000 | 21600 | 90% | 1.85 | 15000 | R-32
214848477 | 2.37 | Yes | Yes | LG | HMSV-A-CB-O | Non-Ducted Indoor Units | KUMXA301A |  |  | 28400 | 20 | 12.5 | 9.8 | 30000 | 23000 | 76.67% | 1.85 | 19900 | R-32
214848478 | 2.05 | Yes | Yes | LG | HMSV-A-CB | Ducted Indoor Units | KUMXA301A |  |  | 24600 | 18.5 | 11.7 | 9.5 | 30000 | 23000 | 76.67% | 1.85 | 19900 | R-32
214848479 | 1.47 | No | Yes | LG | HMSV-A-CB | Mixed Ducted and Non-Ducted Indoor Units | KUMXA181A |  |  | 17600 | 18.5 | 12.75 | 9.4 | 22000 | 19800 | 90% | 1.85 | 13700 | R-32
214848480 | 1.92 | No | Yes | LG | HMSV-A-CB | Mixed Ducted and Non-Ducted Indoor Units | KUMXA241A |  |  | 23000 | 19.75 | 13 | 9.65 | 25000 | 21800 | 87.2% | 1.85 | 16400 | R-32
214848481 | 1.5 | Yes | Yes | LG | HMSV-A-CB-O | Non-Ducted Indoor Units | KUMXB181A |  |  | 18000 | 22.5 | 13.5 | 9.8 | 22000 | 15800 | 71.82% | 2.2 | 14800 | R-32
214848482 | 1.43 | Yes | Yes | LG | HMSV-A-CB | Ducted Indoor Units | KUMXB181A |  |  | 17200 | 18.5 | 12.5 | 9 | 20000 | 15600 | 78% | 2 | 13800 | R-32
214848483 | 2 | Yes | Yes | LG | HMSV-A-CB-O | Non-Ducted Indoor Units | KUMXB241A |  |  | 24000 | 22.5 | 12.5 | 9.8 | 24600 | 17300 | 70.33% | 2.3 | 15300 | R-32
214848484 | 1.83 | Yes | Yes | LG | HMSV-A-CB | Ducted Indoor Units | KUMXB241A |  |  | 22000 | 18.5 | 12.5 | 9 | 23000 | 16800 | 73.04% | 2.1 | 15000 | R-32
214848485 | 1.47 | No | Yes | LG | HMSV-A-CB | Mixed Ducted and Non-Ducted Indoor Units | KUMXB181A |  |  | 17600 | 20.5 | 13 | 9.4 | 21000 | 15700 | 74.76% | 2.1 | 14300 | R-32
214848486 | 1.92 | No | Yes | LG | HMSV-A-CB | Mixed Ducted and Non-Ducted Indoor Units | KUMXB241A |  |  | 23000 | 20.5 | 12.5 | 9.4 | 23800 | 17000 | 71.43% | 2.2 | 15100 | R-32
214848487 | 2.2 | No | Yes | LG | HMSV-A-CB | Mixed Ducted and Non-Ducted Indoor Units | KUMXA301A |  |  | 26400 | 19.25 | 12.1 | 9.65 | 30000 | 23000 | 76.67% | 1.85 | 19900 | R-32
214848904 | 1.88 | Yes | Yes | YORK | HRCU-A-CB (Split System: Heat Pump with Remote Outdoor Unit-Air-Source) | Centrally-Ducted | HH824E2S11 | H,YG8J*36+TXV | TM9E026A08MP12 | 22600 | 16 | 10.5 | 8.9 | 21400 | 17200 | 80.37% | 1.98 | 16900 | R-454B
214848905 | 1.88 | Yes | Yes | YORK | HRCU-A-CB (Split System: Heat Pump with Remote Outdoor Unit-Air-Source) | Centrally-Ducted | HH824E2S11 | H,YG8J*36+TXV | TM9E040A10MP12 | 22600 | 16 | 10.5 | 8.9 | 21400 | 17700 | 82.71% | 1.98 | 17500 | R-454B
214848906 | 1.88 | Yes | Yes | YORK | HRCU-A-CB (Split System: Heat Pump with Remote Outdoor Unit-Air-Source) | Centrally-Ducted | HH824E2S11 | H,YG8J*36+TXV | TM9E060A10MP12 | 22600 | 16 | 10.5 | 8.9 | 21400 | 17700 | 82.71% | 1.98 | 17700 | R-454B
214848907 | 1.92 | Yes | Yes | YORK | HRCU-A-CB (Split System: Heat Pump with Remote Outdoor Unit-Air-Source) | Centrally-Ducted | HH824E2S11 | H,YG8J*36+TXV | TM9E080B12MP12 | 23000 | 17 | 11.7 | 9 | 21400 | 18300 | 85.51% | 2 | 18000 | R-454B
214848908 | 1.88 | Yes | No | YORK | HRCU-A-CB (Split System: Heat Pump with Remote Outdoor Unit-Air-Source) | Centrally-Ducted | HH824E2S11 | H,YG8J*36+TXV | TM9Y040A10MP11 | 22600 | 16 | 10.5 | 8.45 | 21000 | 16900 | 80.48% | 1.98 | 16600 | R-454B
214848909 | 1.92 | Yes | Yes | YORK | HRCU-A-CB (Split System: Heat Pump with Remote Outdoor Unit-Air-Source) | Centrally-Ducted | HH824E2S11 | H,YG8J*36+TXV | TM9Y060B12MP11 | 23000 | 17 | 11.7 | 9 | 21400 | 18000 | 84.11% | 2 | 17800 | R-454B
214848910 | 1.92 | Yes | Yes | YORK | HRCU-A-CB (Split System: Heat Pump with Remote Outdoor Unit-Air-Source) | Centrally-Ducted | HH824E2S11 | H,YG8J*36+TXV | TM9Y080B12MP11 | 23000 | 17 | 11.7 | 9 | 21400 | 18100 | 84.58% | 2 | 17800 | R-454B
214848911 | 1.88 | Yes | Yes | YORK | HRCU-A-CB (Split System: Heat Pump with Remote Outdoor Unit-Air-Source) | Centrally-Ducted | HH824E2S11 | H,YG8J*36+TXV | Y91E026A08SMPS1 | 22600 | 17 | 11.7 | 8.45 | 21400 | 16900 | 78.97% | 1.98 | 16700 | R-454B
214848912 | 1.88 | Yes | Yes | YORK | HRCU-A-CB (Split System: Heat Pump with Remote Outdoor Unit-Air-Source) | Centrally-Ducted | HH824E2S11 | H,YG8J*36+TXV | Y91E040A10SMPS1 | 22600 | 17 | 11.7 | 8.45 | 21400 | 17400 | 81.31% | 1.98 | 17400 | R-454B
214848913 | 1.88 | Yes | Yes | YORK | HRCU-A-CB (Split System: Heat Pump with Remote Outdoor Unit-Air-Source) | Centrally-Ducted | HH824E2S11 | H,YG8J*36+TXV | Y91E060A10SMPS1 | 22600 | 17 | 11.7 | 8.45 | 21400 | 17200 | 80.37% | 1.98 | 17200 | R-454B
214848914 | 1.92 | Yes | Yes | YORK | HRCU-A-CB (Split System: Heat Pump with Remote Outdoor Unit-Air-Source) | Centrally-Ducted | HH824E2S11 | H,YG8J*36+TXV | Y91E060B12SMPS1 | 23000 | 17 | 11.7 | 9 | 21400 | 18200 | 85.05% | 2 | 17900 | R-454B
214848915 | 1.92 | Yes | Yes | YORK | HRCU-A-CB (Split System: Heat Pump with Remote Outdoor Unit-Air-Source) | Centrally-Ducted | HH824E2S11 | H,YG8J*36+TXV | Y91E080B12SMPS1 | 23000 | 17 | 12 | 9 | 21400 | 17700 | 82.71% | 2 | 17400 | R-454B
214848917 | 2.82 | Yes | Yes | YORK | HRCU-A-CB (Split System: Heat Pump with Remote Outdoor Unit-Air-Source) | Centrally-Ducted | HH836E2S11 | H,YG36*36+TXV | TM9E080C16MP12 | 33800 | 19 | 11 | 8.5 | 31000 | 25800 | 83.23% | 2 | 25800 | R-454B
214848918 | 2.82 | Yes | Yes | YORK | HRCU-A-CB (Split System: Heat Pump with Remote Outdoor Unit-Air-Source) | Centrally-Ducted | HH836E2S11 | H,YG36*36+TXV | TM9E080C20MP12 | 33800 | 17 | 11 | 8.5 | 30400 | 25400 | 83.55% | 2 | 25400 | R-454B
214848919 | 2.75 | Yes | Yes | YORK | HRCU-A-CB (Split System: Heat Pump with Remote Outdoor Unit-Air-Source) | Centrally-Ducted | HH836E2S11 | H,YG36*36+TXV | TM9E100C16MP12 | 33000 | 19 | 11 | 8.5 | 29400 | 23800 | 80.95% | 2 | 25000 | R-454B
214848920 | 2.82 | Yes | Yes | YORK | HRCU-A-CB (Split System: Heat Pump with Remote Outdoor Unit-Air-Source) | Centrally-Ducted | HH836E2S11 | H,YG36*36+TXV | TM9E100C20MP12 | 33800 | 17 | 11 | 8.5 | 30400 | 25400 | 83.55% | 2 | 25400 | R-454B
214848922 | 2.75 | Yes | Yes | YORK | HRCU-A-CB (Split System: Heat Pump with Remote Outdoor Unit-Air-Source) | Centrally-Ducted | HH836E2S11 | H,YG36*36+TXV | TM9Y080B12MP11 | 33000 | 18 | 11 | 8.5 | 29400 | 25000 | 85.03% | 2 | 26200 | R-454B
214848923 | 2.73 | Yes | Yes | YORK | HRCU-A-CB (Split System: Heat Pump with Remote Outdoor Unit-Air-Source) | Centrally-Ducted | HH836E2S11 | H,YG36*36+TXV | TM9Y080C16MP11 | 32800 | 19 | 11 | 8.5 | 29400 | 23800 | 80.95% | 2 | 25000 | R-454B
214848924 | 2.73 | Yes | Yes | YORK | HRCU-A-CB (Split System: Heat Pump with Remote Outdoor Unit-Air-Source) | Centrally-Ducted | HH836E2S11 | H,YG36*36+TXV | TM9Y100C16MP11 | 32800 | 19 | 11 | 8.5 | 29400 | 23800 | 80.95% | 2 | 25000 | R-454B
214848925 | 2.82 | Yes | Yes | YORK | HRCU-A-CB (Split System: Heat Pump with Remote Outdoor Unit-Air-Source) | Centrally-Ducted | HH836E2S11 | H,YG36*36+TXV | TM9Y100C20MP11 | 33800 | 17 | 10 | 8.5 | 30800 | 25600 | 83.12% | 2 | 25600 | R-454B
214848926 | 2.77 | Yes | Yes | YORK | HRCU-A-CB (Split System: Heat Pump with Remote Outdoor Unit-Air-Source) | Centrally-Ducted | HH836E2S11 | H,YG36*36+TXV | Y91E080C16SMPS1 | 33200 | 18 | 11 | 8.5 | 29600 | 23400 | 79.05% | 2 | 24800 | R-454B
214848927 | 2.87 | Yes | Yes | YORK | HRCU-A-CB (Split System: Heat Pump with Remote Outdoor Unit-Air-Source) | Centrally-Ducted | HH836E2S11 | H,YG36*36+TXV | Y91E080C20SMPS1 | 34400 | 18 | 11 | 8.1 | 30400 | 23800 | 78.29% | 2 | 25200 | R-454B
214848928 | 2.92 | Yes | Yes | YORK | HRCU-A-CB (Split System: Heat Pump with Remote Outdoor Unit-Air-Source) | Centrally-Ducted | HH836E2S11 | H,YG36*36+TXV | Y91E100C16SMPS1 | 35000 | 18 | 11 | 8.1 | 31000 | 24200 | 78.06% | 2 | 25600 | R-454B
214848929 | 3.71 | Yes | Yes | YORK | HRCU-A-CB (Split System: Heat Pump with Remote Outdoor Unit-Air-Source) | Centrally-Ducted | HH860E2S11 | H,YG48*60+TXV | TM9E080C16MP12 | 44500 | 18 | 11 | 8.5 | 43500 | 34000 | 78.16% | 2 | 33200 | R-454B
214848930 | 4.46 | Yes | Yes | YORK | HRCU-A-CB (Split System: Heat Pump with Remote Outdoor Unit-Air-Source) | Centrally-Ducted | HH860E2S11 | H,YG48*60+TXV | TM9E080C20MP12 | 53500 | 18 | 11 | 8.5 | 53000 | 39500 | 74.53% | 2 | 37000 | R-454B
214848931 | 3.71 | Yes | Yes | YORK | HRCU-A-CB (Split System: Heat Pump with Remote Outdoor Unit-Air-Source) | Centrally-Ducted | HH860E2S11 | H,YG48*60+TXV | TM9E100C16MP12 | 44500 | 18 | 11 | 8.5 | 44000 | 34000 | 77.27% | 2 | 33400 | R-454B
214848932 | 4.46 | Yes | Yes | YORK | HRCU-A-CB (Split System: Heat Pump with Remote Outdoor Unit-Air-Source) | Centrally-Ducted | HH860E2S11 | H,YG48*60+TXV | TM9E100C20MP12 | 53500 | 18 | 11 | 8.5 | 53000 | 39500 | 74.53% | 2 | 37000 | R-454B
214848933 | 4.42 | Yes | Yes | YORK | HRCU-A-CB (Split System: Heat Pump with Remote Outdoor Unit-Air-Source) | Centrally-Ducted | HH860E2S11 | H,YG48*60+TXV | TM9E120D20MP12 | 53000 | 18 | 11 | 8.5 | 52500 | 39000 | 74.29% | 2 | 36800 | R-454B
214848934 | 3.67 | Yes | Yes | YORK | HRCU-A-CB (Split System: Heat Pump with Remote Outdoor Unit-Air-Source) | Centrally-Ducted | HH860E2S11 | H,YG48*60+TXV | TM9Y080C16MP11 | 44000 | 17 | 11 | 8.5 | 42500 | 33400 | 78.59% | 2 | 32000 | R-454B
214848935 | 3.67 | Yes | Yes | YORK | HRCU-A-CB (Split System: Heat Pump with Remote Outdoor Unit-Air-Source) | Centrally-Ducted | HH860E2S11 | H,YG48*60+TXV | TM9Y100C16MP11 | 44000 | 17 | 11 | 8.5 | 42500 | 33400 | 78.59% | 2 | 32000 | R-454B
214848936 | 4.38 | Yes | Yes | YORK | HRCU-A-CB (Split System: Heat Pump with Remote Outdoor Unit-Air-Source) | Centrally-Ducted | HH860E2S11 | H,YG48*60+TXV | TM9Y100C20MP11 | 52500 | 17 | 11 | 8.5 | 52500 | 39000 | 74.29% | 2 | 36600 | R-454B
214848937 | 3.67 | Yes | Yes | YORK | HRCU-A-CB (Split System: Heat Pump with Remote Outdoor Unit-Air-Source) | Centrally-Ducted | HH860E2S11 | H,YG48*60+TXV | TM9Y120D20MP11 | 44000 | 18 | 11.7 | 8.5 | 42000 | 33000 | 78.57% | 2 | 31400 | R-454B
214848938 | 3.75 | Yes | Yes | YORK | HRCU-A-CB (Split System: Heat Pump with Remote Outdoor Unit-Air-Source) | Centrally-Ducted | HH860E2S11 | H,YG48*60+TXV | Y91E080C16SMPS1 | 45000 | 18 | 11.7 | 8.5 | 45000 | 33400 | 74.22% | 2 | 32200 | R-454B
214848939 | 3.71 | Yes | Yes | YORK | HRCU-A-CB (Split System: Heat Pump with Remote Outdoor Unit-Air-Source) | Centrally-Ducted | HH860E2S11 | H,YG48*60+TXV | Y91E080C20SMPS1 | 44500 | 18 | 12 | 8.5 | 44500 | 33000 | 74.16% | 2 | 31600 | R-454B
214848940 | 3.79 | Yes | Yes | YORK | HRCU-A-CB (Split System: Heat Pump with Remote Outdoor Unit-Air-Source) | Centrally-Ducted | HH860E2S11 | H,YG48*60+TXV | Y91E100C16SMPS1 | 45500 | 18 | 11.7 | 8.5 | 45000 | 33800 | 75.11% | 2 | 33200 | R-454B
214848941 | 3.79 | Yes | Yes | YORK | HRCU-A-CB (Split System: Heat Pump with Remote Outdoor Unit-Air-Source) | Centrally-Ducted | HH860E2S11 | H,YG48*60+TXV | Y91E100C20SMPS1 | 45500 | 18 | 11.7 | 8.5 | 45000 | 33600 | 74.67% | 2 | 32800 | R-454B
214848942 | 3.88 | Yes | Yes | YORK | HRCU-A-CB (Split System: Heat Pump with Remote Outdoor Unit-Air-Source) | Centrally-Ducted | HH860E2S11 | H,YG48*60+TXV | Y91E120D20SMPS1 | 46500 | 18 | 11.7 | 8.5 | 45000 | 33800 | 75.11% | 2 | 33400 | R-454B
214848944 | 2.88 | No | No | BRYANT HEATING AND COOLING SYSTEMS | HRCU-A-CB (Split System: Heat Pump with Remote Outdoor Unit-Air-Source) | Centrally-Ducted | 38MURAQ36AB3* | PL36H175P149 | 83*SB36040M17*** | 34600 | 16 | 9.5 | 8.5 | 36200 | 34200 | 94.48% | 2.04 | 27800 | R-410A
214848951 | 1.48 | Yes | Yes | DAY & NIGHT | HRCU-A-CB (Split System: Heat Pump with Remote Outdoor Unit-Air-Source) | Centrally-Ducted | DLCURAH18ABK | F,PE*E34925 |  | 17800 | 17 | 11 | 9 | 17100 | 19400 | 113.5% | 2.4 | 11500 | R-410A
214848958 | 1.92 | Yes | Yes | YORK | HRCU-A-CB (Split System: Heat Pump with Remote Outdoor Unit-Air-Source) | Centrally-Ducted | HH824E2S11 | H,YG35*36+TXV-BLEED | TM8V080B12MP12 | 23000 | 18 | 11 | 9 | 21400 | 17700 | 82.71% | 2 | 17600 | R-454B
214848959 | 1.92 | Yes | Yes | YORK | HRCU-A-CB (Split System: Heat Pump with Remote Outdoor Unit-Air-Source) | Centrally-Ducted | HH824E2S11 | H,YG35*36+TXV-BLEED | TM9E026A08MP12 | 23000 | 16 | 11 | 9 | 21400 | 17200 | 80.37% | 2 | 16900 | R-454B
214848960 | 1.92 | Yes | Yes | YORK | HRCU-A-CB (Split System: Heat Pump with Remote Outdoor Unit-Air-Source) | Centrally-Ducted | HH824E2S11 | H,YG35*36+TXV-BLEED | TM9E040A10MP12 | 23000 | 17 | 11 | 9 | 21400 | 17700 | 82.71% | 2 | 17500 | R-454B
214848961 | 1.92 | Yes | Yes | YORK | HRCU-A-CB (Split System: Heat Pump with Remote Outdoor Unit-Air-Source) | Centrally-Ducted | HH824E2S11 | H,YG35*36+TXV-BLEED | TM9E060A10MP12 | 23000 | 17 | 11 | 9 | 21400 | 17700 | 82.71% | 2 | 17700 | R-454B
214848962 | 1.92 | Yes | Yes | YORK | HRCU-A-CB (Split System: Heat Pump with Remote Outdoor Unit-Air-Source) | Centrally-Ducted | HH824E2S11 | H,YG35*36+TXV-BLEED | TM9E060B12MP12 | 23000 | 18 | 11.7 | 9 | 21400 | 17900 | 83.64% | 2 | 17900 | R-454B
214848963 | 1.92 | Yes | Yes | YORK | HRCU-A-CB (Split System: Heat Pump with Remote Outdoor Unit-Air-Source) | Centrally-Ducted | HH824E2S11 | H,YG35*36+TXV-BLEED | TM9E080B12MP12 | 23000 | 18 | 11.7 | 9 | 21400 | 17600 | 82.24% | 2 | 17500 | R-454B
214848964 | 1.92 | Yes | Yes | YORK | HRCU-A-CB (Split System: Heat Pump with Remote Outdoor Unit-Air-Source) | Centrally-Ducted | HH824E2S11 | H,YG35*36+TXV-BLEED | TM9V040A10MP12 | 23000 | 16 | 11 | 9 | 21400 | 17100 | 79.91% | 2 | 16800 | R-454B
214848965 | 1.92 | Yes | Yes | YORK | HRCU-A-CB (Split System: Heat Pump with Remote Outdoor Unit-Air-Source) | Centrally-Ducted | HH824E2S11 | H,YG35*36+TXV-BLEED | TM9V060B12MP12 | 23000 | 17 | 12 | 9 | 21400 | 17600 | 82.24% | 2 | 17400 | R-454B
214848966 | 1.92 | Yes | Yes | YORK | HRCU-A-CB (Split System: Heat Pump with Remote Outdoor Unit-Air-Source) | Centrally-Ducted | HH824E2S11 | H,YG35*36+TXV-BLEED | TM9V080B12MP12 | 23000 | 17 | 12 | 9 | 21400 | 17300 | 80.84% | 2 | 17100 | R-454B
214848967 | 1.92 | Yes | Yes | YORK | HRCU-A-CB (Split System: Heat Pump with Remote Outdoor Unit-Air-Source) | Centrally-Ducted | HH824E2S11 | H,YG35*36+TXV-BLEED | TM9Y040A10MP11 | 23000 | 16 | 11 | 8.5 | 21000 | 16900 | 80.48% | 2 | 16600 | R-454B
214848968 | 1.92 | Yes | Yes | YORK | HRCU-A-CB (Split System: Heat Pump with Remote Outdoor Unit-Air-Source) | Centrally-Ducted | HH824E2S11 | H,YG35*36+TXV-BLEED | TM9Y060B12MP11 | 23000 | 17 | 11.7 | 9 | 21400 | 18000 | 84.11% | 2 | 17800 | R-454B
214848969 | 1.92 | Yes | Yes | YORK | HRCU-A-CB (Split System: Heat Pump with Remote Outdoor Unit-Air-Source) | Centrally-Ducted | HH824E2S11 | H,YG35*36+TXV-BLEED | TM9Y080B12MP11 | 23000 | 17 | 12 | 9 | 21200 | 17000 | 80.19% | 2 | 16700 | R-454B
214848970 | 1.92 | Yes | Yes | YORK | HRCU-A-CB (Split System: Heat Pump with Remote Outdoor Unit-Air-Source) | Centrally-Ducted | HH824E2S11 | H,YG35*36+TXV-BLEED | Y81E040A12SMPS1 | 23000 | 18 | 11.7 | 9.5 | 21400 | 17700 | 82.71% | 2 | 17600 | R-454B
214848971 | 1.92 | Yes | Yes | YORK | HRCU-A-CB (Split System: Heat Pump with Remote Outdoor Unit-Air-Source) | Centrally-Ducted | HH824E2S11 | H,YG35*36+TXV-BLEED | Y81E060A12SMPS1 | 23000 | 17 | 12 | 9 | 21000 | 16900 | 80.48% | 2 | 16600 | R-454B
214848972 | 1.92 | Yes | Yes | YORK | HRCU-A-CB (Split System: Heat Pump with Remote Outdoor Unit-Air-Source) | Centrally-Ducted | HH824E2S11 | H,YG35*36+TXV-BLEED | Y81E080B12SMPS1 | 23000 | 19 | 11.7 | 9.5 | 21400 | 17500 | 81.78% | 2 | 17300 | R-454B
214848973 | 1.92 | Yes | Yes | YORK | HRCU-A-CB (Split System: Heat Pump with Remote Outdoor Unit-Air-Source) | Centrally-Ducted | HH824E2S11 | H,YG35*36+TXV-BLEED | Y81E100B12SMPS1 | 23000 | 19 | 11.7 | 9.5 | 21400 | 17600 | 82.24% | 2 | 17600 | R-454B
214848974 | 1.92 | Yes | Yes | YORK | HRCU-A-CB (Split System: Heat Pump with Remote Outdoor Unit-Air-Source) | Centrally-Ducted | HH824E2S11 | H,YG35*36+TXV-BLEED | Y82E060A12LMPS1 | 23000 | 18 | 12 | 9 | 21400 | 17300 | 80.84% | 2 | 17200 | R-454B
214848975 | 1.92 | Yes | Yes | YORK | HRCU-A-CB (Split System: Heat Pump with Remote Outdoor Unit-Air-Source) | Centrally-Ducted | HH824E2S11 | H,YG35*36+TXV-BLEED | Y82E080B12LMPS1 | 23000 | 19 | 11.7 | 9.5 | 21400 | 17500 | 81.78% | 2 | 17300 | R-454B
214848976 | 1.92 | Yes | Yes | YORK | HRCU-A-CB (Split System: Heat Pump with Remote Outdoor Unit-Air-Source) | Centrally-Ducted | HH824E2S11 | H,YG35*36+TXV-BLEED | Y91E026A08SMPS1 | 23000 | 17 | 12 | 8.5 | 21400 | 16900 | 78.97% | 2 | 16700 | R-454B
214848977 | 1.92 | Yes | Yes | YORK | HRCU-A-CB (Split System: Heat Pump with Remote Outdoor Unit-Air-Source) | Centrally-Ducted | HH824E2S11 | H,YG35*36+TXV-BLEED | Y91E040A10SMPS1 | 23000 | 17 | 12 | 8.5 | 21400 | 17400 | 81.31% | 2 | 17400 | R-454B
214848978 | 1.92 | Yes | Yes | YORK | HRCU-A-CB (Split System: Heat Pump with Remote Outdoor Unit-Air-Source) | Centrally-Ducted | HH824E2S11 | H,YG35*36+TXV-BLEED | Y91E060A10SMPS1 | 23000 | 17 | 12 | 8.5 | 21400 | 17200 | 80.37% | 2 | 17200 | R-454B
214848979 | 1.92 | Yes | Yes | YORK | HRCU-A-CB (Split System: Heat Pump with Remote Outdoor Unit-Air-Source) | Centrally-Ducted | HH824E2S11 | H,YG35*36+TXV-BLEED | Y91E060B12SMPS1 | 23000 | 17 | 12 | 9 | 21400 | 17400 | 81.31% | 2 | 17400 | R-454B
214848980 | 1.92 | Yes | Yes | YORK | HRCU-A-CB (Split System: Heat Pump with Remote Outdoor Unit-Air-Source) | Centrally-Ducted | HH824E2S11 | H,YG35*36+TXV-BLEED | Y91E080B12SMPS1 | 23000 | 18 | 12 | 9 | 21400 | 17400 | 81.31% | 2 | 17300 | R-454B
214848981 | 3.63 | Yes | Yes | YORK | HRCU-A-CB (Split System: Heat Pump with Remote Outdoor Unit-Air-Source) | Centrally-Ducted | HH860E2S11 | H,YG84*60+TXV-BLEED | TM8V080C16MP12 | 43500 | 18 | 11.7 | 8.5 | 42000 | 32800 | 78.1% | 2 | 31200 | R-454B
214848982 | 3.63 | Yes | Yes | YORK | HRCU-A-CB (Split System: Heat Pump with Remote Outdoor Unit-Air-Source) | Centrally-Ducted | HH860E2S11 | H,YG84*60+TXV-BLEED | TM8V100C16MP12 | 43500 | 18 | 11.7 | 8.5 | 42000 | 32800 | 78.1% | 2 | 31200 | R-454B
214848983 | 4.42 | Yes | Yes | YORK | HRCU-A-CB (Split System: Heat Pump with Remote Outdoor Unit-Air-Source) | Centrally-Ducted | HH860E2S11 | H,YG84*60+TXV-BLEED | TM8V100C20MP12 | 53000 | 19 | 11 | 8.5 | 52000 | 38500 | 74.04% | 2 | 36200 | R-454B
214848984 | 4.42 | Yes | Yes | YORK | HRCU-A-CB (Split System: Heat Pump with Remote Outdoor Unit-Air-Source) | Centrally-Ducted | HH860E2S11 | H,YG84*60+TXV-BLEED | TM8V120C20MP12 | 53000 | 19 | 11 | 8.5 | 52000 | 38500 | 74.04% | 2 | 36200 | R-454B
214848985 | 3.71 | Yes | Yes | YORK | HRCU-A-CB (Split System: Heat Pump with Remote Outdoor Unit-Air-Source) | Centrally-Ducted | HH860E2S11 | H,YG84*60+TXV-BLEED | TM9E080C16MP12 | 44500 | 18 | 11 | 8.5 | 43500 | 34000 | 78.16% | 2 | 33200 | R-454B
214848986 | 4.46 | Yes | Yes | YORK | HRCU-A-CB (Split System: Heat Pump with Remote Outdoor Unit-Air-Source) | Centrally-Ducted | HH860E2S11 | H,YG84*60+TXV-BLEED | TM9E080C20MP12 | 53500 | 19 | 11 | 8.5 | 53000 | 39500 | 74.53% | 2 | 37000 | R-454B
214848987 | 3.71 | Yes | Yes | YORK | HRCU-A-CB (Split System: Heat Pump with Remote Outdoor Unit-Air-Source) | Centrally-Ducted | HH860E2S11 | H,YG84*60+TXV-BLEED | TM9E100C16MP12 | 44500 | 18 | 11 | 8.5 | 44000 | 34000 | 77.27% | 2 | 33400 | R-454B
214848988 | 4.46 | Yes | Yes | YORK | HRCU-A-CB (Split System: Heat Pump with Remote Outdoor Unit-Air-Source) | Centrally-Ducted | HH860E2S11 | H,YG84*60+TXV-BLEED | TM9E100C20MP12 | 53500 | 19 | 11 | 8.5 | 53000 | 39500 | 74.53% | 2 | 37000 | R-454B
214848989 | 4.42 | Yes | Yes | YORK | HRCU-A-CB (Split System: Heat Pump with Remote Outdoor Unit-Air-Source) | Centrally-Ducted | HH860E2S11 | H,YG84*60+TXV-BLEED | TM9E120D20MP12 | 53000 | 19 | 11 | 8.5 | 52500 | 39000 | 74.29% | 2 | 36800 | R-454B
214848990 | 3.63 | Yes | Yes | YORK | HRCU-A-CB (Split System: Heat Pump with Remote Outdoor Unit-Air-Source) | Centrally-Ducted | HH860E2S11 | H,YG84*60+TXV-BLEED | TM9V080C16MP12 | 43500 | 18 | 11 | 8.5 | 42000 | 33000 | 78.57% | 2 | 31600 | R-454B
214848991 | 3.63 | Yes | Yes | YORK | HRCU-A-CB (Split System: Heat Pump with Remote Outdoor Unit-Air-Source) | Centrally-Ducted | HH860E2S11 | H,YG84*60+TXV-BLEED | TM9V100C16MP12 | 43500 | 18 | 11.7 | 8.5 | 42000 | 32800 | 78.1% | 2 | 31200 | R-454B
214848992 | 4.33 | Yes | Yes | YORK | HRCU-A-CB (Split System: Heat Pump with Remote Outdoor Unit-Air-Source) | Centrally-Ducted | HH860E2S11 | H,YG84*60+TXV-BLEED | TM9V100C20MP12 | 52000 | 19 | 11 | 8.5 | 51500 | 38000 | 73.79% | 2 | 36000 | R-454B
214848993 | 4.42 | Yes | Yes | YORK | HRCU-A-CB (Split System: Heat Pump with Remote Outdoor Unit-Air-Source) | Centrally-Ducted | HH860E2S11 | H,YG84*60+TXV-BLEED | TM9V120D20MP12 | 53000 | 19 | 11 | 8.5 | 52500 | 39000 | 74.29% | 2 | 36600 | R-454B
214848994 | 3.67 | Yes | Yes | YORK | HRCU-A-CB (Split System: Heat Pump with Remote Outdoor Unit-Air-Source) | Centrally-Ducted | HH860E2S11 | H,YG84*60+TXV-BLEED | TM9Y080C16MP11 | 44000 | 17 | 11 | 8.5 | 42500 | 33400 | 78.59% | 2 | 32000 | R-454B
214848995 | 3.67 | Yes | Yes | YORK | HRCU-A-CB (Split System: Heat Pump with Remote Outdoor Unit-Air-Source) | Centrally-Ducted | HH860E2S11 | H,YG84*60+TXV-BLEED | TM9Y100C16MP11 | 44000 | 17 | 11 | 8.5 | 42500 | 33400 | 78.59% | 2 | 32000 | R-454B
214848996 | 4.38 | Yes | Yes | YORK | HRCU-A-CB (Split System: Heat Pump with Remote Outdoor Unit-Air-Source) | Centrally-Ducted | HH860E2S11 | H,YG84*60+TXV-BLEED | TM9Y100C20MP11 | 52500 | 18 | 11 | 8.5 | 52500 | 39000 | 74.29% | 2 | 36600 | R-454B
214848997 | 4.42 | Yes | Yes | YORK | HRCU-A-CB (Split System: Heat Pump with Remote Outdoor Unit-Air-Source) | Centrally-Ducted | HH860E2S11 | H,YG84*60+TXV-BLEED | TM9Y120D20MP11 | 53000 | 19 | 11 | 8.5 | 52500 | 39000 | 74.29% | 2 | 36800 | R-454B
214848998 | 3.71 | Yes | Yes | YORK | HRCU-A-CB (Split System: Heat Pump with Remote Outdoor Unit-Air-Source) | Centrally-Ducted | HH860E2S11 | H,YG84*60+TXV-BLEED | Y81E080C16SMPS1 | 44500 | 18 | 12 | 8.5 | 42500 | 33000 | 77.65% | 2 | 32000 | R-454B
214848999 | 4.42 | Yes | Yes | YORK | HRCU-A-CB (Split System: Heat Pump with Remote Outdoor Unit-Air-Source) | Centrally-Ducted | HH860E2S11 | H,YG84*60+TXV-BLEED | Y81E080C20SMPS1 | 53000 | 19 | 11 | 8.5 | 52000 | 38500 | 74.04% | 2 | 36200 | R-454B
214849000 | 3.67 | Yes | Yes | YORK | HRCU-A-CB (Split System: Heat Pump with Remote Outdoor Unit-Air-Source) | Centrally-Ducted | HH860E2S11 | H,YG84*60+TXV-BLEED | Y81E100C16SMPS1 | 44000 | 18 | 12 | 8.5 | 42000 | 32800 | 78.1% | 2 | 31400 | R-454B
214849001 | 4.42 | Yes | Yes | YORK | HRCU-A-CB (Split System: Heat Pump with Remote Outdoor Unit-Air-Source) | Centrally-Ducted | HH860E2S11 | H,YG84*60+TXV-BLEED | Y81E100C20SMPS1 | 53000 | 19 | 11.7 | 8.5 | 51500 | 38000 | 73.79% | 2 | 35600 | R-454B
214849002 | 3.67 | Yes | Yes | YORK | HRCU-A-CB (Split System: Heat Pump with Remote Outdoor Unit-Air-Source) | Centrally-Ducted | HH860E2S11 | H,YG84*60+TXV-BLEED | Y81E120C16SMPS1 | 44000 | 18 | 12 | 8.5 | 41500 | 32600 | 78.55% | 2 | 31000 | R-454B
214849003 | 4.38 | Yes | Yes | YORK | HRCU-A-CB (Split System: Heat Pump with Remote Outdoor Unit-Air-Source) | Centrally-Ducted | HH860E2S11 | H,YG84*60+TXV-BLEED | Y81E120C20SMPS1 | 52500 | 19 | 11.7 | 8.5 | 51500 | 38000 | 73.79% | 2 | 35600 | R-454B
214849004 | 4.5 | Yes | Yes | YORK | HRCU-A-CB (Split System: Heat Pump with Remote Outdoor Unit-Air-Source) | Centrally-Ducted | HH860E2S11 | H,YG84*60+TXV-BLEED | Y81E130D20SMPS1 | 54000 | 19 | 11.7 | 8.5 | 52500 | 39000 | 74.29% | 2 | 36400 | R-454B
214849005 | 3.75 | Yes | Yes | YORK | HRCU-A-CB (Split System: Heat Pump with Remote Outdoor Unit-Air-Source) | Centrally-Ducted | HH860E2S11 | H,YG84*60+TXV-BLEED | Y91E080C16SMPS1 | 45000 | 18 | 11.7 | 8.5 | 45000 | 33400 | 74.22% | 2 | 32200 | R-454B
214849006 | 3.71 | Yes | Yes | YORK | HRCU-A-CB (Split System: Heat Pump with Remote Outdoor Unit-Air-Source) | Centrally-Ducted | HH860E2S11 | H,YG84*60+TXV-BLEED | Y91E080C20SMPS1 | 44500 | 18 | 12 | 8.5 | 44500 | 33000 | 74.16% | 2 | 31600 | R-454B
214849007 | 3.79 | Yes | Yes | YORK | HRCU-A-CB (Split System: Heat Pump with Remote Outdoor Unit-Air-Source) | Centrally-Ducted | HH860E2S11 | H,YG84*60+TXV-BLEED | Y91E100C16SMPS1 | 45500 | 18 | 11.7 | 8.5 | 45000 | 33800 | 75.11% | 2 | 33200 | R-454B
214849008 | 3.79 | Yes | Yes | YORK | HRCU-A-CB (Split System: Heat Pump with Remote Outdoor Unit-Air-Source) | Centrally-Ducted | HH860E2S11 | H,YG84*60+TXV-BLEED | Y91E100C20SMPS1 | 45500 | 18 | 11.7 | 8.5 | 45000 | 33600 | 74.67% | 2 | 32800 | R-454B
214849009 | 4.46 | Yes | Yes | YORK | HRCU-A-CB (Split System: Heat Pump with Remote Outdoor Unit-Air-Source) | Centrally-Ducted | HH860E2S11 | H,YG84*60+TXV-BLEED | Y91E120D20SMPS1 | 53500 | 18 | 11.7 | 8.5 | 51500 | 38500 | 74.76% | 2 | 36000 | R-454B
214849115 | 2.77 | Yes | Yes | YORK | HRCU-A-CB (Split System: Heat Pump with Remote Outdoor Unit-Air-Source) | Centrally-Ducted | HMH72B341 | CX360B935 | Y81E040A12LMPS1 | 33200 | 18 | 10 | 8.5 | 31400 | 23000 | 73.25% | 2.06 | 25600 | R-410A
214849117 | 2.77 | Yes | Yes | YORK | HRCU-A-CB (Split System: Heat Pump with Remote Outdoor Unit-Air-Source) | Centrally-Ducted | HMH72B341 | CV361*9 | Y81E040A12LMPS1 | 33200 | 18 | 10 | 8.5 | 31400 | 23000 | 73.25% | 2.06 | 25600 | R-410A
214849118 | 2.77 | Yes | Yes | YORK | HRCU-A-CB (Split System: Heat Pump with Remote Outdoor Unit-Air-Source) | Centrally-Ducted | HMH72B341 | CX360A935 | Y81E040A12LMPS1 | 33200 | 18 | 10 | 8.5 | 31400 | 23000 | 73.25% | 2.06 | 25600 | R-410A
214849119 | 2.77 | Yes | Yes | YORK | HRCU-A-CB (Split System: Heat Pump with Remote Outdoor Unit-Air-Source) | Centrally-Ducted | HMH72B341 | CH360*9 | Y81E040A12LMPS1 | 33200 | 18 | 10 | 8.5 | 31400 | 23000 | 73.25% | 2.06 | 25600 | R-410A
214849120 | 2.77 | Yes | Yes | YORK | HRCU-A-CB (Split System: Heat Pump with Remote Outdoor Unit-Air-Source) | Centrally-Ducted | HMH72B341 | CV363*9 | Y81E040A12LMPS1 | 33200 | 18 | 10 | 8.5 | 31400 | 23000 | 73.25% | 2.06 | 25600 | R-410A
214849121 | 2.83 | Yes | Yes | YORK | HRCU-A-CB (Split System: Heat Pump with Remote Outdoor Unit-Air-Source) | Centrally-Ducted | HMH72B341 | CX361B935 | Y81E040A12LMPS1 | 34000 | 18 | 10 | 8.5 | 31800 | 23800 | 74.84% | 2.1 | 24600 | R-410A
214849122 | 2.77 | Yes | Yes | YORK | HRCU-A-CB (Split System: Heat Pump with Remote Outdoor Unit-Air-Source) | Centrally-Ducted | HMH72B341 | CH368A9 | Y81E040A12LMPS1 | 33200 | 18 | 10 | 8.5 | 31400 | 23000 | 73.25% | 2.06 | 25600 | R-410A
214849123 | 2.77 | Yes | Yes | YORK | HRCU-A-CB (Split System: Heat Pump with Remote Outdoor Unit-Air-Source) | Centrally-Ducted | HMH72B341 | CX363B935 | Y81E040A12LMPS1 | 33200 | 18 | 10 | 8.5 | 31400 | 23000 | 73.25% | 2.06 | 25600 | R-410A
214849124 | 2.83 | Yes | Yes | YORK | HRCU-A-CB (Split System: Heat Pump with Remote Outdoor Unit-Air-Source) | Centrally-Ducted | HMH72B341 | CV367*9 | Y81E040A12LMPS1 | 34000 | 18 | 10 | 8.5 | 31800 | 23800 | 74.84% | 2.1 | 24600 | R-410A
214849125 | 2.77 | Yes | Yes | YORK | HRCU-A-CB (Split System: Heat Pump with Remote Outdoor Unit-Air-Source) | Centrally-Ducted | HMH72B341 | CX360B935 | Y81E040A12SMPS1 | 33200 | 18 | 10 | 8.5 | 31400 | 23000 | 73.25% | 2.06 | 25600 | R-410A
214849127 | 2.77 | Yes | Yes | YORK | HRCU-A-CB (Split System: Heat Pump with Remote Outdoor Unit-Air-Source) | Centrally-Ducted | HMH72B341 | CV361*9 | Y81E040A12SMPS1 | 33200 | 18 | 10 | 8.5 | 31400 | 23000 | 73.25% | 2.06 | 25600 | R-410A
214849128 | 2.77 | Yes | Yes | YORK | HRCU-A-CB (Split System: Heat Pump with Remote Outdoor Unit-Air-Source) | Centrally-Ducted | HMH72B341 | CX360A935 | Y81E040A12SMPS1 | 33200 | 18 | 10 | 8.5 | 31400 | 23000 | 73.25% | 2.06 | 25600 | R-410A
214849129 | 2.77 | Yes | Yes | YORK | HRCU-A-CB (Split System: Heat Pump with Remote Outdoor Unit-Air-Source) | Centrally-Ducted | HMH72B341 | CH360*9 | Y81E040A12SMPS1 | 33200 | 18 | 10 | 8.5 | 31400 | 23000 | 73.25% | 2.06 | 25600 | R-410A
214849130 | 2.77 | Yes | Yes | YORK | HRCU-A-CB (Split System: Heat Pump with Remote Outdoor Unit-Air-Source) | Centrally-Ducted | HMH72B341 | CV363*9 | Y81E040A12SMPS1 | 33200 | 18 | 10 | 8.5 | 31400 | 23000 | 73.25% | 2.06 | 25600 | R-410A
214849131 | 2.83 | Yes | Yes | YORK | HRCU-A-CB (Split System: Heat Pump with Remote Outdoor Unit-Air-Source) | Centrally-Ducted | HMH72B341 | CX361B935 | Y81E040A12SMPS1 | 34000 | 18 | 10 | 8.5 | 31800 | 23800 | 74.84% | 2.1 | 24600 | R-410A
214849132 | 2.77 | Yes | Yes | YORK | HRCU-A-CB (Split System: Heat Pump with Remote Outdoor Unit-Air-Source) | Centrally-Ducted | HMH72B341 | CH368A9 | Y81E040A12SMPS1 | 33200 | 18 | 10 | 8.5 | 31400 | 23000 | 73.25% | 2.06 | 25600 | R-410A
214849133 | 2.77 | Yes | Yes | YORK | HRCU-A-CB (Split System: Heat Pump with Remote Outdoor Unit-Air-Source) | Centrally-Ducted | HMH72B341 | CX363B935 | Y81E040A12SMPS1 | 33200 | 18 | 10 | 8.5 | 31400 | 23000 | 73.25% | 2.06 | 25600 | R-410A
214849134 | 2.83 | Yes | Yes | YORK | HRCU-A-CB (Split System: Heat Pump with Remote Outdoor Unit-Air-Source) | Centrally-Ducted | HMH72B341 | CV367*9 | Y81E040A12SMPS1 | 34000 | 18 | 10 | 8.5 | 31800 | 23800 | 74.84% | 2.1 | 24600 | R-410A
214849135 | 2.77 | Yes | Yes | YORK | HRCU-A-CB (Split System: Heat Pump with Remote Outdoor Unit-Air-Source) | Centrally-Ducted | HMH72B341 | CX360B935 | Y81E080B12LMPS1 | 33200 | 18 | 10 | 8.5 | 31400 | 23000 | 73.25% | 2.04 | 25400 | R-410A
214849136 | 2.73 | No | No | YORK | HRCU-A-CB (Split System: Heat Pump with Remote Outdoor Unit-Air-Source) | Centrally-Ducted | HMH72B341 | CV360*9 | Y81E080B12LMPS1 | 32800 | 17 | 9.5 | 8.3 | 31200 | 23000 | 73.72% | 2 | 25400 | R-410A
214849137 | 2.77 | Yes | Yes | YORK | HRCU-A-CB (Split System: Heat Pump with Remote Outdoor Unit-Air-Source) | Centrally-Ducted | HMH72B341 | CV361*9 | Y81E080B12LMPS1 | 33200 | 18 | 10 | 8.5 | 31400 | 23000 | 73.25% | 2.04 | 25400 | R-410A
214849138 | 2.77 | Yes | Yes | YORK | HRCU-A-CB (Split System: Heat Pump with Remote Outdoor Unit-Air-Source) | Centrally-Ducted | HMH72B341 | CH360*9 | Y81E080B12LMPS1 | 33200 | 18 | 10 | 8.5 | 31400 | 23000 | 73.25% | 2.04 | 25400 | R-410A
214849139 | 2.77 | Yes | Yes | YORK | HRCU-A-CB (Split System: Heat Pump with Remote Outdoor Unit-Air-Source) | Centrally-Ducted | HMH72B341 | CH360B9 | Y81E080B12LMPS1 | 33200 | 18 | 10 | 8.5 | 31400 | 23000 | 73.25% | 2.04 | 25400 | R-410A
214849140 | 2.77 | Yes | Yes | YORK | HRCU-A-CB (Split System: Heat Pump with Remote Outdoor Unit-Air-Source) | Centrally-Ducted | HMH72B341 | CV363*9 | Y81E080B12LMPS1 | 33200 | 18 | 10 | 8.5 | 31400 | 23000 | 73.25% | 2.04 | 25400 | R-410A
214849141 | 2.77 | Yes | Yes | YORK | HRCU-A-CB (Split System: Heat Pump with Remote Outdoor Unit-Air-Source) | Centrally-Ducted | HMH72B341 | CH365B9 | Y81E080B12LMPS1 | 33200 | 18 | 10 | 8.5 | 31400 | 23000 | 73.25% | 2.04 | 25400 | R-410A
214849142 | 2.77 | Yes | Yes | YORK | HRCU-A-CB (Split System: Heat Pump with Remote Outdoor Unit-Air-Source) | Centrally-Ducted | HMH72B341 | CX361B935 | Y81E080B12LMPS1 | 33200 | 18 | 10 | 8.5 | 31400 | 23000 | 73.25% | 2.04 | 25400 | R-410A
214849143 | 2.77 | Yes | Yes | YORK | HRCU-A-CB (Split System: Heat Pump with Remote Outdoor Unit-Air-Source) | Centrally-Ducted | HMH72B341 | CV365*9 | Y81E080B12LMPS1 | 33200 | 18 | 10 | 8.5 | 31400 | 23000 | 73.25% | 2.04 | 25400 | R-410A
214849144 | 2.77 | Yes | Yes | YORK | HRCU-A-CB (Split System: Heat Pump with Remote Outdoor Unit-Air-Source) | Centrally-Ducted | HMH72B341 | CX363B935 | Y81E080B12LMPS1 | 33200 | 18 | 10 | 8.5 | 31400 | 23000 | 73.25% | 2.04 | 25400 | R-410A
214849145 | 2.77 | Yes | Yes | YORK | HRCU-A-CB (Split System: Heat Pump with Remote Outdoor Unit-Air-Source) | Centrally-Ducted | HMH72B341 | CX360B935 | Y81E080B12SMPS1 | 33200 | 18 | 10 | 8.5 | 31400 | 23000 | 73.25% | 2.04 | 25400 | R-410A
214849146 | 2.73 | No | No | YORK | HRCU-A-CB (Split System: Heat Pump with Remote Outdoor Unit-Air-Source) | Centrally-Ducted | HMH72B341 | CV360*9 | Y81E080B12SMPS1 | 32800 | 17 | 9.5 | 8.3 | 31200 | 23000 | 73.72% | 2 | 25400 | R-410A
214849147 | 2.77 | Yes | Yes | YORK | HRCU-A-CB (Split System: Heat Pump with Remote Outdoor Unit-Air-Source) | Centrally-Ducted | HMH72B341 | CV361*9 | Y81E080B12SMPS1 | 33200 | 18 | 10 | 8.5 | 31400 | 23000 | 73.25% | 2.04 | 25400 | R-410A
214849148 | 2.77 | Yes | Yes | YORK | HRCU-A-CB (Split System: Heat Pump with Remote Outdoor Unit-Air-Source) | Centrally-Ducted | HMH72B341 | CH360*9 | Y81E080B12SMPS1 | 33200 | 18 | 10 | 8.5 | 31400 | 23000 | 73.25% | 2.04 | 25400 | R-410A
214849149 | 2.77 | Yes | Yes | YORK | HRCU-A-CB (Split System: Heat Pump with Remote Outdoor Unit-Air-Source) | Centrally-Ducted | HMH72B341 | CH360B9 | Y81E080B12SMPS1 | 33200 | 18 | 10 | 8.5 | 31400 | 23000 | 73.25% | 2.04 | 25400 | R-410A
214849150 | 2.77 | Yes | Yes | YORK | HRCU-A-CB (Split System: Heat Pump with Remote Outdoor Unit-Air-Source) | Centrally-Ducted | HMH72B341 | CV363*9 | Y81E080B12SMPS1 | 33200 | 18 | 10 | 8.5 | 31400 | 23000 | 73.25% | 2.04 | 25400 | R-410A
214849151 | 2.77 | Yes | Yes | YORK | HRCU-A-CB (Split System: Heat Pump with Remote Outdoor Unit-Air-Source) | Centrally-Ducted | HMH72B341 | CH365B9 | Y81E080B12SMPS1 | 33200 | 18 | 10 | 8.5 | 31400 | 23000 | 73.25% | 2.04 | 25400 | R-410A
214849152 | 2.77 | Yes | Yes | YORK | HRCU-A-CB (Split System: Heat Pump with Remote Outdoor Unit-Air-Source) | Centrally-Ducted | HMH72B341 | CX361B935 | Y81E080B12SMPS1 | 33200 | 18 | 10 | 8.5 | 31400 | 23000 | 73.25% | 2.04 | 25400 | R-410A
214849153 | 2.77 | Yes | Yes | YORK | HRCU-A-CB (Split System: Heat Pump with Remote Outdoor Unit-Air-Source) | Centrally-Ducted | HMH72B341 | CV365*9 | Y81E080B12SMPS1 | 33200 | 18 | 10 | 8.5 | 31400 | 23000 | 73.25% | 2.04 | 25400 | R-410A
214849154 | 2.77 | Yes | Yes | YORK | HRCU-A-CB (Split System: Heat Pump with Remote Outdoor Unit-Air-Source) | Centrally-Ducted | HMH72B341 | CX363B935 | Y81E080B12SMPS1 | 33200 | 18 | 10 | 8.5 | 31400 | 23000 | 73.25% | 2.04 | 25400 | R-410A
214849155 | 2.77 | No | No | YORK | HRCU-A-CB (Split System: Heat Pump with Remote Outdoor Unit-Air-Source) | Centrally-Ducted | HMH72B341 | CX360B935 | Y82E080B12LMPS1 | 33200 | 18 | 9.5 | 8.5 | 31400 | 23000 | 73.25% | 2.04 | 25400 | R-410A
214849156 | 2.73 | No | No | YORK | HRCU-A-CB (Split System: Heat Pump with Remote Outdoor Unit-Air-Source) | Centrally-Ducted | HMH72B341 | CV360*9 | Y82E080B12LMPS1 | 32800 | 18 | 9 | 8.3 | 31200 | 23000 | 73.72% | 2 | 25400 | R-410A
214849157 | 2.77 | No | No | YORK | HRCU-A-CB (Split System: Heat Pump with Remote Outdoor Unit-Air-Source) | Centrally-Ducted | HMH72B341 | CV361*9 | Y82E080B12LMPS1 | 33200 | 18 | 9.5 | 8.5 | 31400 | 23000 | 73.25% | 2.04 | 25400 | R-410A
214849158 | 2.77 | No | No | YORK | HRCU-A-CB (Split System: Heat Pump with Remote Outdoor Unit-Air-Source) | Centrally-Ducted | HMH72B341 | CH360*9 | Y82E080B12LMPS1 | 33200 | 18 | 9.5 | 8.5 | 31400 | 23000 | 73.25% | 2.04 | 25400 | R-410A
214849159 | 2.77 | No | No | YORK | HRCU-A-CB (Split System: Heat Pump with Remote Outdoor Unit-Air-Source) | Centrally-Ducted | HMH72B341 | CH360B9 | Y82E080B12LMPS1 | 33200 | 18 | 9.5 | 8.5 | 31400 | 23000 | 73.25% | 2.04 | 25400 | R-410A
214849160 | 2.77 | No | No | YORK | HRCU-A-CB (Split System: Heat Pump with Remote Outdoor Unit-Air-Source) | Centrally-Ducted | HMH72B341 | CV363*9 | Y82E080B12LMPS1 | 33200 | 18 | 9.5 | 8.5 | 31400 | 23000 | 73.25% | 2.04 | 25400 | R-410A
214849161 | 2.77 | No | No | YORK | HRCU-A-CB (Split System: Heat Pump with Remote Outdoor Unit-Air-Source) | Centrally-Ducted | HMH72B341 | CH365B9 | Y82E080B12LMPS1 | 33200 | 18 | 9.5 | 8.5 | 31400 | 23000 | 73.25% | 2.04 | 25400 | R-410A
214849162 | 2.77 | No | No | YORK | HRCU-A-CB (Split System: Heat Pump with Remote Outdoor Unit-Air-Source) | Centrally-Ducted | HMH72B341 | CX361B935 | Y82E080B12LMPS1 | 33200 | 18 | 9.5 | 8.5 | 31400 | 23000 | 73.25% | 2.04 | 25400 | R-410A
214849163 | 2.77 | No | No | YORK | HRCU-A-CB (Split System: Heat Pump with Remote Outdoor Unit-Air-Source) | Centrally-Ducted | HMH72B341 | CV365*9 | Y82E080B12LMPS1 | 33200 | 18 | 9.5 | 8.5 | 31400 | 23000 | 73.25% | 2.04 | 25400 | R-410A
214849164 | 2.77 | No | No | YORK | HRCU-A-CB (Split System: Heat Pump with Remote Outdoor Unit-Air-Source) | Centrally-Ducted | HMH72B341 | CX363B935 | Y82E080B12LMPS1 | 33200 | 18 | 9.5 | 8.5 | 31400 | 23000 | 73.25% | 2.04 | 25400 | R-410A
214849219 | 4.42 | No | No | RHEEM | HRCU-A-CB (Split System: Heat Pump with Remote Outdoor Unit-Air-Source) | Centrally-Ducted | RD17AZ60AJ3N | H,RE49(1,2)60+TXV | R801V0755A21DZ | 53000 | 17 | 9.5 | 8.1 | 52000 | 48500 | 93.27% | 1.75 | 49500 | R-410A
214849220 | 4.42 | No | No | RHEEM | HRCU-A-CB (Split System: Heat Pump with Remote Outdoor Unit-Air-Source) | Centrally-Ducted | RD17AZ60AJ3N | H,RE49960 | R801V0755A21DZ | 53000 | 17 | 9.5 | 8.1 | 52000 | 48500 | 93.27% | 1.75 | 49500 | R-410A
214849221 | 4.5 | No | No | RHEEM | HRCU-A-CB (Split System: Heat Pump with Remote Outdoor Unit-Air-Source) | Centrally-Ducted | RD17AZ60AJ3N | H,RE51960 | R801V0755A21DZ | 54000 | 17 | 9.5 | 8.1 | 52000 | 48500 | 93.27% | 1.75 | 49500 | R-410A
214849222 | 4.42 | No | No | RHEEM | HRCU-A-CB (Split System: Heat Pump with Remote Outdoor Unit-Air-Source) | Centrally-Ducted | RD17AZ60AJ3N | H,RE49(1,2)60+TXV | R801V0755A21UHS | 53000 | 17 | 9.5 | 8.1 | 52000 | 49000 | 94.23% | 1.75 | 49500 | R-410A
214849223 | 4.42 | No | No | RHEEM | HRCU-A-CB (Split System: Heat Pump with Remote Outdoor Unit-Air-Source) | Centrally-Ducted | RD17AZ60AJ3N | H,RE49960 | R801V0755A21UHS | 53000 | 17 | 9.5 | 8.1 | 52000 | 49000 | 94.23% | 1.75 | 49500 | R-410A
214849224 | 4.5 | No | No | RHEEM | HRCU-A-CB (Split System: Heat Pump with Remote Outdoor Unit-Air-Source) | Centrally-Ducted | RD17AZ60AJ3N | H,RE51960 | R801V0755A21UHS | 54000 | 17 | 9.5 | 8.1 | 52000 | 49000 | 94.23% | 1.75 | 49500 | R-410A
214849225 | 4.42 | No | No | RHEEM | HRCU-A-CB (Split System: Heat Pump with Remote Outdoor Unit-Air-Source) | Centrally-Ducted | RD17AZ60AJ3N | H,RE49(1,2)60+TXV | R801V1005A21DZ | 53000 | 17 | 9.5 | 8.1 | 51500 | 48500 | 94.17% | 1.75 | 49500 | R-410A
214849226 | 4.42 | No | No | RHEEM | HRCU-A-CB (Split System: Heat Pump with Remote Outdoor Unit-Air-Source) | Centrally-Ducted | RD17AZ60AJ3N | H,RE49960 | R801V1005A21DZ | 53000 | 17 | 9.5 | 8.1 | 51500 | 48500 | 94.17% | 1.75 | 49500 | R-410A
214849227 | 4.5 | No | No | RHEEM | HRCU-A-CB (Split System: Heat Pump with Remote Outdoor Unit-Air-Source) | Centrally-Ducted | RD17AZ60AJ3N | H,RE51960 | R801V1005A21DZ | 54000 | 17 | 9.5 | 8.1 | 51500 | 48500 | 94.17% | 1.75 | 49500 | R-410A
214849228 | 4.42 | No | No | RHEEM | HRCU-A-CB (Split System: Heat Pump with Remote Outdoor Unit-Air-Source) | Centrally-Ducted | RD17AZ60AJ3N | H,RE49(1,2)60+TXV | R801V1005A21UHS | 53000 | 17 | 9.5 | 8.1 | 51500 | 48500 | 94.17% | 1.75 | 49500 | R-410A
214849229 | 4.42 | No | No | RHEEM | HRCU-A-CB (Split System: Heat Pump with Remote Outdoor Unit-Air-Source) | Centrally-Ducted | RD17AZ60AJ3N | H,RE49960 | R801V1005A21UHS | 53000 | 17 | 9.5 | 8.1 | 51500 | 48500 | 94.17% | 1.75 | 49500 | R-410A
214849230 | 4.5 | No | No | RHEEM | HRCU-A-CB (Split System: Heat Pump with Remote Outdoor Unit-Air-Source) | Centrally-Ducted | RD17AZ60AJ3N | H,RE51960 | R801V1005A21UHS | 54000 | 17 | 9.5 | 8.1 | 51500 | 48500 | 94.17% | 1.75 | 49500 | R-410A
214849231 | 4.42 | No | No | RHEEM | HRCU-A-CB (Split System: Heat Pump with Remote Outdoor Unit-Air-Source) | Centrally-Ducted | RD17AZ60AJ3N | H,RE49(1,2)60+TXV | R801V1255A24UH | 53000 | 17 | 9.5 | 8.1 | 51500 | 48500 | 94.17% | 1.75 | 49500 | R-410A
214849232 | 4.42 | No | No | RHEEM | HRCU-A-CB (Split System: Heat Pump with Remote Outdoor Unit-Air-Source) | Centrally-Ducted | RD17AZ60AJ3N | H,RE49960 | R801V1255A24UH | 53000 | 17 | 9.5 | 8.1 | 51500 | 48500 | 94.17% | 1.75 | 49500 | R-410A
214849233 | 4.5 | No | No | RHEEM | HRCU-A-CB (Split System: Heat Pump with Remote Outdoor Unit-Air-Source) | Centrally-Ducted | RD17AZ60AJ3N | H,RE51960 | R801V1255A24UH | 54000 | 17 | 9.5 | 8.1 | 51500 | 48500 | 94.17% | 1.75 | 49500 | R-410A
214849234 | 4.42 | No | No | RHEEM | HRCU-A-CB (Split System: Heat Pump with Remote Outdoor Unit-Air-Source) | Centrally-Ducted | RD17AZ60AJ3N | H,RE49(1,2)60+TXV | R801V1505A24UH | 53000 | 17 | 9.5 | 8.1 | 51500 | 48500 | 94.17% | 1.75 | 49500 | R-410A
214849235 | 4.42 | No | No | RHEEM | HRCU-A-CB (Split System: Heat Pump with Remote Outdoor Unit-Air-Source) | Centrally-Ducted | RD17AZ60AJ3N | H,RE49960 | R801V1505A24UH | 53000 | 17 | 9.5 | 8.1 | 51500 | 48500 | 94.17% | 1.75 | 49500 | R-410A
214849236 | 4.5 | No | No | RHEEM | HRCU-A-CB (Split System: Heat Pump with Remote Outdoor Unit-Air-Source) | Centrally-Ducted | RD17AZ60AJ3N | H,RE51960 | R801V1505A24UH | 54000 | 17 | 9.5 | 8.1 | 51500 | 48500 | 94.17% | 1.75 | 49500 | R-410A
214849237 | 4.42 | No | No | RHEEM | HRCU-A-CB (Split System: Heat Pump with Remote Outdoor Unit-Air-Source) | Centrally-Ducted | RD17AZ60AJ3N | H,RE49(1,2)60+TXV | R802V1005A21DZ | 53000 | 17 | 9.5 | 8.1 | 51500 | 48500 | 94.17% | 1.75 | 49500 | R-410A
214849238 | 4.42 | No | No | RHEEM | HRCU-A-CB (Split System: Heat Pump with Remote Outdoor Unit-Air-Source) | Centrally-Ducted | RD17AZ60AJ3N | H,RE49960 | R802V1005A21DZ | 53000 | 17 | 9.5 | 8.1 | 51500 | 48500 | 94.17% | 1.75 | 49500 | R-410A
214849239 | 4.5 | No | No | RHEEM | HRCU-A-CB (Split System: Heat Pump with Remote Outdoor Unit-Air-Source) | Centrally-Ducted | RD17AZ60AJ3N | H,RE51960 | R802V1005A21DZ | 54000 | 17 | 9.5 | 8.1 | 51500 | 48500 | 94.17% | 1.75 | 49500 | R-410A
214849240 | 4.42 | No | No | RHEEM | HRCU-A-CB (Split System: Heat Pump with Remote Outdoor Unit-Air-Source) | Centrally-Ducted | RD17AZ60AJ3N | H,RE49(1,2)60+TXV | R802V1005A21UHS | 53000 | 17 | 9.5 | 8.1 | 51500 | 48500 | 94.17% | 1.75 | 49500 | R-410A
214849241 | 4.42 | No | No | RHEEM | HRCU-A-CB (Split System: Heat Pump with Remote Outdoor Unit-Air-Source) | Centrally-Ducted | RD17AZ60AJ3N | H,RE49960 | R802V1005A21UHS | 53000 | 17 | 9.5 | 8.1 | 51500 | 48500 | 94.17% | 1.75 | 49500 | R-410A
214849242 | 4.5 | No | No | RHEEM | HRCU-A-CB (Split System: Heat Pump with Remote Outdoor Unit-Air-Source) | Centrally-Ducted | RD17AZ60AJ3N | H,RE51960 | R802V1005A21UHS | 54000 | 17 | 9.5 | 8.1 | 51500 | 48500 | 94.17% | 1.75 | 49500 | R-410A
214849243 | 4.42 | No | No | RHEEM | HRCU-A-CB (Split System: Heat Pump with Remote Outdoor Unit-Air-Source) | Centrally-Ducted | RD17AZ60AJ3N | H,RE49(1,2)60+TXV | R802V1255A24UHS | 53000 | 17 | 9.5 | 8.1 | 51500 | 48500 | 94.17% | 1.75 | 49500 | R-410A
214849244 | 4.42 | No | No | RHEEM | HRCU-A-CB (Split System: Heat Pump with Remote Outdoor Unit-Air-Source) | Centrally-Ducted | RD17AZ60AJ3N | H,RE49960 | R802V1255A24UHS | 53000 | 17 | 9.5 | 8.1 | 51500 | 48500 | 94.17% | 1.75 | 49500 | R-410A
214849245 | 4.5 | No | No | RHEEM | HRCU-A-CB (Split System: Heat Pump with Remote Outdoor Unit-Air-Source) | Centrally-Ducted | RD17AZ60AJ3N | H,RE51960 | R802V1255A24UHS | 54000 | 17 | 9.5 | 8.1 | 51500 | 48500 | 94.17% | 1.75 | 49500 | R-410A
214849246 | 4.42 | No | No | RHEEM | HRCU-A-CB (Split System: Heat Pump with Remote Outdoor Unit-Air-Source) | Centrally-Ducted | RD17AZ60AJ3N | H,RE49(1,2)60+TXV | R802V1505A24UHS | 53000 | 17 | 9.5 | 8.1 | 51500 | 48500 | 94.17% | 1.75 | 49500 | R-410A
214849247 | 4.42 | No | No | RHEEM | HRCU-A-CB (Split System: Heat Pump with Remote Outdoor Unit-Air-Source) | Centrally-Ducted | RD17AZ60AJ3N | H,RE49960 | R802V1505A24UHS | 53000 | 17 | 9.5 | 8.1 | 51500 | 48500 | 94.17% | 1.75 | 49500 | R-410A
214849248 | 4.5 | No | No | RHEEM | HRCU-A-CB (Split System: Heat Pump with Remote Outdoor Unit-Air-Source) | Centrally-Ducted | RD17AZ60AJ3N | H,RE51960 | R802V1505A24UHS | 54000 | 17 | 9.5 | 8.1 | 51500 | 48500 | 94.17% | 1.75 | 49500 | R-410A
214849335 | 1.77 | Yes | Yes | RHEEM | HRCU-A-CB (Split System: Heat Pump with Remote Outdoor Unit-Air-Source) | Centrally-Ducted | RD17AZ24AJ3N | H,RE31(1,2)30+TXV | R801V0754A17UHS | 21200 | 17 | 10.5 | 9.45 | 21000 | 16400 | 78.1% | 2.1 | 17900 | R-410A
214849336 | 1.77 | Yes | Yes | RHEEM | HRCU-A-CB (Split System: Heat Pump with Remote Outdoor Unit-Air-Source) | Centrally-Ducted | RD17AZ24AJ3N | H,RE31930 | R801V0754A17UHS | 21200 | 17 | 10.5 | 9.45 | 21000 | 16400 | 78.1% | 2.1 | 17900 | R-410A
214849337 | 1.78 | Yes | Yes | RHEEM | HRCU-A-CB (Split System: Heat Pump with Remote Outdoor Unit-Air-Source) | Centrally-Ducted | RD17AZ24AJ3N | H,RE32(1,2)36+TXV | R801V0754A17UHS | 21400 | 17 | 10.5 | 9.5 | 21000 | 16400 | 78.1% | 2.1 | 17900 | R-410A
214849338 | 1.78 | Yes | Yes | RHEEM | HRCU-A-CB (Split System: Heat Pump with Remote Outdoor Unit-Air-Source) | Centrally-Ducted | RD17AZ24AJ3N | H,RE32936 | R801V0754A17UHS | 21400 | 17 | 10.5 | 9.5 | 21000 | 16400 | 78.1% | 2.1 | 17900 | R-410A
214849339 | 1.8 | Yes | Yes | RHEEM | HRCU-A-CB (Split System: Heat Pump with Remote Outdoor Unit-Air-Source) | Centrally-Ducted | RD17AZ24AJ3N | H,RE7J(1,2)36+TXV | R801V0754A17UHS | 21600 | 17 | 10.5 | 9.5 | 21000 | 16400 | 78.1% | 2.1 | 17900 | R-410A
214849340 | 1.8 | Yes | Yes | RHEEM | HRCU-A-CB (Split System: Heat Pump with Remote Outdoor Unit-Air-Source) | Centrally-Ducted | RD17AZ24AJ3N | H,RE7J936 | R801V0754A17UHS | 21600 | 17 | 10.5 | 9.5 | 21000 | 16400 | 78.1% | 2.1 | 17900 | R-410A
214849347 | 1.77 | Yes | Yes | RHEEM | HRCU-A-CB (Split System: Heat Pump with Remote Outdoor Unit-Air-Source) | Centrally-Ducted | RD17AZ24AJ3N | H,RE31(1,2)30+TXV | R802V0503A14UHS | 21200 | 16 | 10.5 | 9.45 | 21000 | 16500 | 78.57% | 2 | 18000 | R-410A
214849348 | 1.77 | Yes | Yes | RHEEM | HRCU-A-CB (Split System: Heat Pump with Remote Outdoor Unit-Air-Source) | Centrally-Ducted | RD17AZ24AJ3N | H,RE31930 | R802V0503A14UHS | 21200 | 16 | 10.5 | 9.45 | 21000 | 16500 | 78.57% | 2 | 18000 | R-410A
214849349 | 1.78 | Yes | Yes | RHEEM | HRCU-A-CB (Split System: Heat Pump with Remote Outdoor Unit-Air-Source) | Centrally-Ducted | RD17AZ24AJ3N | H,RE32(1,2)36+TXV | R802V0503A14UHS | 21400 | 16 | 10.5 | 9.5 | 21000 | 16500 | 78.57% | 2 | 18000 | R-410A
214849350 | 1.78 | Yes | Yes | RHEEM | HRCU-A-CB (Split System: Heat Pump with Remote Outdoor Unit-Air-Source) | Centrally-Ducted | RD17AZ24AJ3N | H,RE32936 | R802V0503A14UHS | 21400 | 16 | 10.5 | 9.5 | 21000 | 16500 | 78.57% | 2 | 18000 | R-410A
214849351 | 1.8 | Yes | Yes | RHEEM | HRCU-A-CB (Split System: Heat Pump with Remote Outdoor Unit-Air-Source) | Centrally-Ducted | RD17AZ24AJ3N | H,RE7J(1,2)36+TXV | R802V0503A14UHS | 21600 | 16 | 10.5 | 9.5 | 21000 | 16500 | 78.57% | 2 | 18000 | R-410A
214849352 | 1.8 | Yes | Yes | RHEEM | HRCU-A-CB (Split System: Heat Pump with Remote Outdoor Unit-Air-Source) | Centrally-Ducted | RD17AZ24AJ3N | H,RE7J936 | R802V0503A14UHS | 21600 | 16 | 10.5 | 9.5 | 21000 | 16500 | 78.57% | 2 | 18000 | R-410A
214849359 | 1.77 | Yes | Yes | RHEEM | HRCU-A-CB (Split System: Heat Pump with Remote Outdoor Unit-Air-Source) | Centrally-Ducted | RD17AZ24AJ3N | H,RE31(1,2)30+TXV | R802V0754A17UHS | 21200 | 17 | 10.5 | 9.45 | 21000 | 16400 | 78.1% | 2.1 | 17900 | R-410A
214849360 | 1.77 | Yes | Yes | RHEEM | HRCU-A-CB (Split System: Heat Pump with Remote Outdoor Unit-Air-Source) | Centrally-Ducted | RD17AZ24AJ3N | H,RE31930 | R802V0754A17UHS | 21200 | 17 | 10.5 | 9.45 | 21000 | 16400 | 78.1% | 2.1 | 17900 | R-410A
214849361 | 1.78 | Yes | Yes | RHEEM | HRCU-A-CB (Split System: Heat Pump with Remote Outdoor Unit-Air-Source) | Centrally-Ducted | RD17AZ24AJ3N | H,RE32(1,2)36+TXV | R802V0754A17UHS | 21400 | 17 | 10.5 | 9.5 | 21000 | 16400 | 78.1% | 2.1 | 17900 | R-410A
214849362 | 1.78 | Yes | Yes | RHEEM | HRCU-A-CB (Split System: Heat Pump with Remote Outdoor Unit-Air-Source) | Centrally-Ducted | RD17AZ24AJ3N | H,RE32936 | R802V0754A17UHS | 21400 | 17 | 10.5 | 9.5 | 21000 | 16400 | 78.1% | 2.1 | 17900 | R-410A
214849363 | 1.8 | Yes | Yes | RHEEM | HRCU-A-CB (Split System: Heat Pump with Remote Outdoor Unit-Air-Source) | Centrally-Ducted | RD17AZ24AJ3N | H,RE7J(1,2)36+TXV | R802V0754A17UHS | 21600 | 17 | 10.5 | 9.5 | 21000 | 16400 | 78.1% | 2.1 | 17900 | R-410A
214849364 | 1.8 | Yes | Yes | RHEEM | HRCU-A-CB (Split System: Heat Pump with Remote Outdoor Unit-Air-Source) | Centrally-Ducted | RD17AZ24AJ3N | H,RE7J936 | R802V0754A17UHS | 21600 | 17 | 10.5 | 9.5 | 21000 | 16400 | 78.1% | 2.1 | 17900 | R-410A
214849365 | 1.77 | Yes | Yes | RHEEM | HRCU-A-CB (Split System: Heat Pump with Remote Outdoor Unit-Air-Source) | Centrally-Ducted | RD17AZ24AJ3N | H,RE31(1,2)30+TXV | R802V1004A17UHS | 21200 | 16 | 10.5 | 9.45 | 21000 | 16400 | 78.1% | 2.1 | 17900 | R-410A
214849366 | 1.77 | Yes | Yes | RHEEM | HRCU-A-CB (Split System: Heat Pump with Remote Outdoor Unit-Air-Source) | Centrally-Ducted | RD17AZ24AJ3N | H,RE31930 | R802V1004A17UHS | 21200 | 16 | 10.5 | 9.45 | 21000 | 16400 | 78.1% | 2.1 | 17900 | R-410A
214849367 | 1.78 | Yes | Yes | RHEEM | HRCU-A-CB (Split System: Heat Pump with Remote Outdoor Unit-Air-Source) | Centrally-Ducted | RD17AZ24AJ3N | H,RE32(1,2)36+TXV | R802V1004A17UHS | 21400 | 16 | 10.5 | 9.5 | 21000 | 16400 | 78.1% | 2.1 | 17900 | R-410A
214849368 | 1.78 | Yes | Yes | RHEEM | HRCU-A-CB (Split System: Heat Pump with Remote Outdoor Unit-Air-Source) | Centrally-Ducted | RD17AZ24AJ3N | H,RE32936 | R802V1004A17UHS | 21400 | 16 | 10.5 | 9.5 | 21000 | 16400 | 78.1% | 2.1 | 17900 | R-410A
214849369 | 1.8 | Yes | Yes | RHEEM | HRCU-A-CB (Split System: Heat Pump with Remote Outdoor Unit-Air-Source) | Centrally-Ducted | RD17AZ24AJ3N | H,RE7J(1,2)36+TXV | R802V1004A17UHS | 21600 | 16 | 10.5 | 9.5 | 21000 | 16400 | 78.1% | 2.1 | 17900 | R-410A
214849370 | 1.8 | Yes | Yes | RHEEM | HRCU-A-CB (Split System: Heat Pump with Remote Outdoor Unit-Air-Source) | Centrally-Ducted | RD17AZ24AJ3N | H,RE7J936 | R802V1004A17UHS | 21600 | 16 | 10.5 | 9.5 | 21000 | 16400 | 78.1% | 2.1 | 17900 | R-410A
214849399 | 2.65 | No | No | RHEEM | HRCU-A-CB (Split System: Heat Pump with Remote Outdoor Unit-Air-Source) | Centrally-Ducted | RD17AZ36AJ3N | H,RE8J(1,2)36+TXV | R801V0754A17UHS | 31800 | 17 | 9 | 8.1 | 32600 | 29000 | 88.96% | 2 | 30200 | R-410A
214849400 | 2.65 | No | No | RHEEM | HRCU-A-CB (Split System: Heat Pump with Remote Outdoor Unit-Air-Source) | Centrally-Ducted | RD17AZ36AJ3N | H,RE8J936 | R801V0754A17UHS | 31800 | 17 | 9 | 8.1 | 32600 | 29000 | 88.96% | 2 | 30200 | R-410A
214849401 | 2.68 | No | No | RHEEM | HRCU-A-CB (Split System: Heat Pump with Remote Outdoor Unit-Air-Source) | Centrally-Ducted | RD17AZ36AJ3N | H,RE9J(1,2)36+TXV | R801V0754A17UHS | 32200 | 17 | 9.5 | 8.1 | 32600 | 29000 | 88.96% | 2 | 30200 | R-410A
214849402 | 2.68 | No | No | RHEEM | HRCU-A-CB (Split System: Heat Pump with Remote Outdoor Unit-Air-Source) | Centrally-Ducted | RD17AZ36AJ3N | H,RE9J936 | R801V0754A17UHS | 32200 | 17 | 9.5 | 8.1 | 32600 | 29000 | 88.96% | 2 | 30200 | R-410A
214849407 | 2.65 | Yes | No | RHEEM | HRCU-A-CB (Split System: Heat Pump with Remote Outdoor Unit-Air-Source) | Centrally-Ducted | RD17AZ36AJ3N | H,RE8J(1,2)36+TXV | R801V0755A21DZ | 31800 | 16 | 10.5 | 8.1 | 32600 | 29000 | 88.96% | 2 | 30200 | R-410A
214849408 | 2.65 | Yes | No | RHEEM | HRCU-A-CB (Split System: Heat Pump with Remote Outdoor Unit-Air-Source) | Centrally-Ducted | RD17AZ36AJ3N | H,RE8J936 | R801V0755A21DZ | 31800 | 16 | 10.5 | 8.1 | 32600 | 29000 | 88.96% | 2 | 30200 | R-410A
214849409 | 2.68 | Yes | Yes | RHEEM | HRCU-A-CB (Split System: Heat Pump with Remote Outdoor Unit-Air-Source) | Centrally-Ducted | RD17AZ36AJ3N | H,RE9J(1,2)36+TXV | R801V0755A21DZ | 32200 | 16 | 11 | 8.1 | 32600 | 29000 | 88.96% | 2 | 30200 | R-410A
214849410 | 2.68 | Yes | Yes | RHEEM | HRCU-A-CB (Split System: Heat Pump with Remote Outdoor Unit-Air-Source) | Centrally-Ducted | RD17AZ36AJ3N | H,RE9J936 | R801V0755A21DZ | 32200 | 16 | 11 | 8.1 | 32600 | 29000 | 88.96% | 2 | 30200 | R-410A
214849415 | 2.65 | Yes | No | RHEEM | HRCU-A-CB (Split System: Heat Pump with Remote Outdoor Unit-Air-Source) | Centrally-Ducted | RD17AZ36AJ3N | H,RE8J(1,2)36+TXV | R801V0755A21UHS | 31800 | 17 | 10.5 | 8.1 | 32600 | 29000 | 88.96% | 2 | 30200 | R-410A
214849416 | 2.65 | Yes | No | RHEEM | HRCU-A-CB (Split System: Heat Pump with Remote Outdoor Unit-Air-Source) | Centrally-Ducted | RD17AZ36AJ3N | H,RE8J936 | R801V0755A21UHS | 31800 | 17 | 10.5 | 8.1 | 32600 | 29000 | 88.96% | 2 | 30200 | R-410A
214849417 | 2.68 | Yes | Yes | RHEEM | HRCU-A-CB (Split System: Heat Pump with Remote Outdoor Unit-Air-Source) | Centrally-Ducted | RD17AZ36AJ3N | H,RE9J(1,2)36+TXV | R801V0755A21UHS | 32200 | 17 | 11 | 8.1 | 32600 | 29000 | 88.96% | 2 | 30200 | R-410A
214849418 | 2.68 | Yes | Yes | RHEEM | HRCU-A-CB (Split System: Heat Pump with Remote Outdoor Unit-Air-Source) | Centrally-Ducted | RD17AZ36AJ3N | H,RE9J936 | R801V0755A21UHS | 32200 | 17 | 11 | 8.1 | 32600 | 29000 | 88.96% | 2 | 30200 | R-410A
214849455 | 2.65 | No | No | RHEEM | HRCU-A-CB (Split System: Heat Pump with Remote Outdoor Unit-Air-Source) | Centrally-Ducted | RD17AZ36AJ3N | H,RE8J(1,2)36+TXV | R802V0754A17UHS | 31800 | 17 | 9 | 8.1 | 32600 | 29000 | 88.96% | 2 | 30200 | R-410A
214849456 | 2.65 | No | No | RHEEM | HRCU-A-CB (Split System: Heat Pump with Remote Outdoor Unit-Air-Source) | Centrally-Ducted | RD17AZ36AJ3N | H,RE8J936 | R802V0754A17UHS | 31800 | 17 | 9 | 8.1 | 32600 | 29000 | 88.96% | 2 | 30200 | R-410A
214849457 | 2.68 | No | No | RHEEM | HRCU-A-CB (Split System: Heat Pump with Remote Outdoor Unit-Air-Source) | Centrally-Ducted | RD17AZ36AJ3N | H,RE9J(1,2)36+TXV | R802V0754A17UHS | 32200 | 17 | 9.5 | 8.1 | 32600 | 29000 | 88.96% | 2 | 30200 | R-410A
214849458 | 2.68 | No | No | RHEEM | HRCU-A-CB (Split System: Heat Pump with Remote Outdoor Unit-Air-Source) | Centrally-Ducted | RD17AZ36AJ3N | H,RE9J936 | R802V0754A17UHS | 32200 | 17 | 9.5 | 8.1 | 32600 | 29000 | 88.96% | 2 | 30200 | R-410A
214849463 | 2.65 | No | No | RHEEM | HRCU-A-CB (Split System: Heat Pump with Remote Outdoor Unit-Air-Source) | Centrally-Ducted | RD17AZ36AJ3N | H,RE8J(1,2)36+TXV | R802V1004A17UHS | 31800 | 17 | 9 | 8.1 | 32600 | 29000 | 88.96% | 1.9 | 30200 | R-410A
214849464 | 2.65 | No | No | RHEEM | HRCU-A-CB (Split System: Heat Pump with Remote Outdoor Unit-Air-Source) | Centrally-Ducted | RD17AZ36AJ3N | H,RE8J936 | R802V1004A17UHS | 31800 | 17 | 9 | 8.1 | 32600 | 29000 | 88.96% | 1.9 | 30200 | R-410A
214849465 | 2.68 | No | No | RHEEM | HRCU-A-CB (Split System: Heat Pump with Remote Outdoor Unit-Air-Source) | Centrally-Ducted | RD17AZ36AJ3N | H,RE9J(1,2)36+TXV | R802V1004A17UHS | 32200 | 17 | 9.5 | 8.1 | 32600 | 29000 | 88.96% | 1.9 | 30200 | R-410A
214849466 | 2.68 | No | No | RHEEM | HRCU-A-CB (Split System: Heat Pump with Remote Outdoor Unit-Air-Source) | Centrally-Ducted | RD17AZ36AJ3N | H,RE9J936 | R802V1004A17UHS | 32200 | 17 | 9.5 | 8.1 | 32600 | 29000 | 88.96% | 1.9 | 30200 | R-410A
214853964 | 4.5 | No | No | RHEEM | HRCU-A-CB (Split System: Heat Pump with Remote Outdoor Unit-Air-Source) | Centrally-Ducted | RD17AZ60AJ3N | H,RE51(1,2)60+TXV | R801V0755A21DZ | 54000 | 17 | 9.5 | 8.1 | 52000 | 48500 | 93.27% | 1.75 | 49500 | R-410A
214853965 | 4.5 | No | No | RHEEM | HRCU-A-CB (Split System: Heat Pump with Remote Outdoor Unit-Air-Source) | Centrally-Ducted | RD17AZ60AJ3N | H,RE51(1,2)60+TXV | R801V0755A21UHS | 54000 | 17 | 9.5 | 8.1 | 52000 | 49000 | 94.23% | 1.75 | 49500 | R-410A
214853966 | 4.5 | No | No | RHEEM | HRCU-A-CB (Split System: Heat Pump with Remote Outdoor Unit-Air-Source) | Centrally-Ducted | RD17AZ60AJ3N | H,RE51(1,2)60+TXV | R801V1005A21DZ | 54000 | 17 | 9.5 | 8.1 | 51500 | 48500 | 94.17% | 1.75 | 49500 | R-410A
214853967 | 4.5 | No | No | RHEEM | HRCU-A-CB (Split System: Heat Pump with Remote Outdoor Unit-Air-Source) | Centrally-Ducted | RD17AZ60AJ3N | H,RE51(1,2)60+TXV | R801V1005A21UHS | 54000 | 17 | 9.5 | 8.1 | 51500 | 48500 | 94.17% | 1.75 | 49500 | R-410A
214853968 | 4.5 | No | No | RHEEM | HRCU-A-CB (Split System: Heat Pump with Remote Outdoor Unit-Air-Source) | Centrally-Ducted | RD17AZ60AJ3N | H,RE51(1,2)60+TXV | R801V1255A24UH | 54000 | 17 | 9.5 | 8.1 | 51500 | 48500 | 94.17% | 1.75 | 49500 | R-410A
214853969 | 4.5 | No | No | RHEEM | HRCU-A-CB (Split System: Heat Pump with Remote Outdoor Unit-Air-Source) | Centrally-Ducted | RD17AZ60AJ3N | H,RE51(1,2)60+TXV | R801V1505A24UH | 54000 | 17 | 9.5 | 8.1 | 51500 | 48500 | 94.17% | 1.75 | 49500 | R-410A
214853970 | 4.5 | No | No | RHEEM | HRCU-A-CB (Split System: Heat Pump with Remote Outdoor Unit-Air-Source) | Centrally-Ducted | RD17AZ60AJ3N | H,RE51(1,2)60+TXV | R802V1005A21DZ | 54000 | 17 | 9.5 | 8.1 | 51500 | 48500 | 94.17% | 1.75 | 49500 | R-410A
214853971 | 4.5 | No | No | RHEEM | HRCU-A-CB (Split System: Heat Pump with Remote Outdoor Unit-Air-Source) | Centrally-Ducted | RD17AZ60AJ3N | H,RE51(1,2)60+TXV | R802V1005A21UHS | 54000 | 17 | 9.5 | 8.1 | 51500 | 48500 | 94.17% | 1.75 | 49500 | R-410A
214853972 | 4.5 | No | No | RHEEM | HRCU-A-CB (Split System: Heat Pump with Remote Outdoor Unit-Air-Source) | Centrally-Ducted | RD17AZ60AJ3N | H,RE51(1,2)60+TXV | R802V1255A24UHS | 54000 | 17 | 9.5 | 8.1 | 51500 | 48500 | 94.17% | 1.75 | 49500 | R-410A
214853973 | 4.5 | No | No | RHEEM | HRCU-A-CB (Split System: Heat Pump with Remote Outdoor Unit-Air-Source) | Centrally-Ducted | RD17AZ60AJ3N | H,RE51(1,2)60+TXV | R802V1505A24UHS | 54000 | 17 | 9.5 | 8.1 | 51500 | 48500 | 94.17% | 1.75 | 49500 | R-410A
214854006 | 2.63 | Yes | No | RUUD | HRCU-A-CB (Split System: Heat Pump with Remote Outdoor Unit-Air-Source) | Centrally-Ducted | RD17AZ36AJ3N | AE*L+CM36B34+TDR |  | 31600 | 17 | 10 | 8.1 | 32400 | 25400 | 78.4% | 3.08 | 23800 | R-410A
214854009 | 2.63 | Yes | No | RUUD | HRCU-A-CB (Split System: Heat Pump with Remote Outdoor Unit-Air-Source) | Centrally-Ducted | RD17AZ36AJ3N | AE*S+CM36B34+TDR |  | 31600 | 17 | 10 | 8.1 | 32400 | 25400 | 78.4% | 3.08 | 23800 | R-410A
214855107 | 1 | No | Yes | SUM X | HRCU-A-CB-O | Mini-Splits(Non-Ducted) | SM-12HFO2-CU | SM-12HFO2-WU |  | 12000 | 23.5 | 12.7 | 9.5 | 12000 | 8400 | 70% | 2.05 | 6800 | R-410A
214855108 | 1.5 | No | Yes | SUM X | HRCU-A-CB-O | Mini-Splits(Non-Ducted) | SM-18HFO2-CU | SM-18HFO2-WU |  | 18000 | 20.5 | 13.2 | 9.5 | 19000 | 13300 | 70% | 1.8 | 10500 | R-410A
214855355 | 2.97 | Yes | No | BRYANT HEATING AND COOLING SYSTEMS | HRCU-A-CB (Split System: Heat Pump with Remote Outdoor Unit-Air-Source) | Centrally-Ducted | 38MURAQ36AB3* | H,PG48936 | 916SA48080M17*** | 35600 | 16 | 10 | 8.1 | 36800 | 34600 | 94.02% | 1.98 | 28200 | R-410A
214855356 | 2.85 | No | No | BRYANT HEATING AND COOLING SYSTEMS | HRCU-A-CB (Split System: Heat Pump with Remote Outdoor Unit-Air-Source) | Centrally-Ducted | 38MURAQ36AB3* | H,PG7J936 | 916SA48080M17*** | 34200 | 15.2 | 9.5 | 8.5 | 36400 | 34400 | 94.51% | 2.02 | 28000 | R-410A
214855357 | 2.95 | Yes | No | BRYANT HEATING AND COOLING SYSTEMS | HRCU-A-CB (Split System: Heat Pump with Remote Outdoor Unit-Air-Source) | Centrally-Ducted | 38MURAQ36AB3* | H,PG81936 | 916SA48080M17*** | 35400 | 16 | 10 | 8.1 | 36800 | 34600 | 94.02% | 1.98 | 28200 | R-410A
214855358 | 3 | Yes | Yes | BRYANT HEATING AND COOLING SYSTEMS | HRCU-A-CB (Split System: Heat Pump with Remote Outdoor Unit-Air-Source) | Centrally-Ducted | 38MURAQ36AB3* | H,PG48936 | 916SA60080M21*** | 36000 | 16 | 10 | 8.5 | 36400 | 34400 | 94.51% | 2.04 | 28000 | R-410A
214855359 | 2.93 | No | No | BRYANT HEATING AND COOLING SYSTEMS | HRCU-A-CB (Split System: Heat Pump with Remote Outdoor Unit-Air-Source) | Centrally-Ducted | 38MURAQ36AB3* | H,PG7J936 | 916SA60080M21*** | 35200 | 16 | 9.5 | 8.1 | 36800 | 34800 | 94.57% | 1.9 | 28400 | R-410A
214855360 | 3 | Yes | Yes | BRYANT HEATING AND COOLING SYSTEMS | HRCU-A-CB (Split System: Heat Pump with Remote Outdoor Unit-Air-Source) | Centrally-Ducted | 38MURAQ36AB3* | H,PG81936 | 916SA60080M21*** | 36000 | 16 | 10 | 8.5 | 36400 | 34400 | 94.51% | 2.04 | 28000 | R-410A
214855369 | 2 | Yes | Yes | HAXXAIR | HRCU-A-CB-O | Mini-Splits(Non-Ducted) | HVHSC-24T2D | HAH-24T2D |  | 24000 | 18.5 | 12.5 | 10 | 26000 | 19000 | 73.08% | 2.2 | 19000 | R-410A
214855370 | 3 | Yes | Yes | HAXXAIR | HRCU-A-CB-O | Mini-Splits(Non-Ducted) | HVHSC-36T2D | HAH-36T2D |  | 36000 | 18 | 10.65 | 9.8 | 36000 | 26800 | 74.44% | 2.28 | 28000 | R-410A
214855371 | 1 | No | Yes | HAXXAIR | HRCU-A-CB-O | Mini-Splits(Non-Ducted) | HVHSC-12T2D | HAH-12T2D |  | 12000 | 21.5 | 13.1 | 9 | 12000 | 8500 | 70.83% | 1.88 | 8000 | R-410A
214855372 | 1.5 | No | Yes | HAXXAIR | HRCU-A-CB-O | Mini-Splits(Non-Ducted) | HVHSC-18T2D | HAH-18T2D |  | 18000 | 22 | 13.1 | 9.6 | 19000 | 13300 | 70% | 2.3 | 12000 | R-410A
214855373 | 0.76 | No | Yes | GREE | HRCU-A-CB-O | Mini-Splits(Non-Ducted) | GWH09ATCXB-A6DNA1B/O | GWH09ATCXB-A6DN***/I |  | 9100 | 22 | 12.3 | 9.2 | 9700 | 7700 | 79.38% | 1.9 | 6000 | R-32
214855377 | 2 | Yes | Yes | HISENSE | HRCU-A-CB (Split System: Heat Pump with Remote Outdoor Unit-Air-Source) | Centrally-Ducted | AUWR-2424P | AUH-2424 |  | 24000 | 20 | 12 | 10 | 24000 | 20800 | 86.67% | 2.3 | 20400 | R-454B
214855378 | 2.67 | Yes | Yes | HISENSE | HRCU-A-CB (Split System: Heat Pump with Remote Outdoor Unit-Air-Source) | Centrally-Ducted | AUWR-3624P | AUH-3624 |  | 32000 | 19.5 | 11.7 | 10.5 | 34000 | 31000 | 91.18% | 2.15 | 32000 | R-454B
214855379 | 4.75 | Yes | Yes | HISENSE | HRCU-A-CB (Split System: Heat Pump with Remote Outdoor Unit-Air-Source) | Centrally-Ducted | AUWR-6024P | AUH-6024 |  | 57000 | 19 | 11 | 9 | 57000 | 42000 | 73.68% | 2.46 | 37000 | R-454B
214855396 | 0.5 | Yes | Yes | MDV | HRCU-A-CB-O | Mini-Splits(Non-Ducted) | MOX430-06HFN10-M1H | MSEPC-06HRFN10-M1H |  | 6000 | 35.1 | 17.5 | 30 | 9000 | 13500 | 150% | 2 | 11000 | R-454B
214855397 | 0.75 | Yes | Yes | MDV | HRCU-A-CB-O | Mini-Splits(Non-Ducted) | MOX430-09HFN10-M1H | MSEPC-09HRFN10-M1H |  | 9000 | 33.5 | 17 | 22 | 12000 | 13500 | 112.5% | 2 | 11000 | R-454B
214855398 | 1 | Yes | Yes | MDV | HRCU-A-CB-O | Mini-Splits(Non-Ducted) | MOX430-12HFN10-M1H | MSEPC-12HRFN10-M1H |  | 12000 | 29.5 | 14.3 | 14.5 | 12000 | 13500 | 112.5% | 2 | 11000 | R-454B
214855399 | 1.5 | Yes | Yes | MDV | HRCU-A-CB-O | Mini-Splits(Non-Ducted) | MOD30-18HFN10-M1H | MSEPD-18HRFN10-M1H |  | 18000 | 25.8 | 15 | 16.2 | 20000 | 22600 | 113% | 2.34 | 19300 | R-454B
214855400 | 0.54 | Yes | Yes | MDV | HRCU-A-CB-O | Mini-Splits(Non-Ducted) | MOX230-06HFN10-M1X | MCB-06HRFN10-M1 |  | 6500 | 22 | 15.2 | 12 | 7400 | 8100 | 109.5% | 2.4 | 7000 | R-454B
214855401 | 0.54 | Yes | Yes | MDV | HRCU-A-CB-O | Mini-Splits(Non-Ducted) | MOX230-06HFN10-M1X | MCBM-12HRFN10-M1 |  | 6500 | 22 | 15.2 | 12 | 7400 | 8100 | 109.5% | 2.4 | 7000 | R-454B
214855402 | 0.54 | Yes | Yes | MDV | HRCU-A-CB | Mini-Splits(Ducted) | MOX230-06HFN10-M1X | MTI-06HWFN10-M1 |  | 6500 | 21.5 | 14.5 | 13.8 | 8000 | 7800 | 97.5% | 2.4 | 8000 | R-454B
214855403 | 0.75 | Yes | Yes | MDV | HRCU-A-CB-O | Mini-Splits(Non-Ducted) | MOX330-09HFN10-M1X | MCB-09HRFN10-M1 |  | 9000 | 24 | 14.7 | 12.2 | 10900 | 10600 | 97.25% | 1.83 | 9000 | R-454B
214855404 | 0.75 | Yes | Yes | MDV | HRCU-A-CB-O | Mini-Splits(Non-Ducted) | MOX330-09HFN10-M1X | MCBM-12HRFN10-M1 |  | 9000 | 24 | 14.7 | 12.2 | 10900 | 10600 | 97.25% | 1.83 | 9000 | R-454B
214855405 | 0.75 | Yes | Yes | MDV | HRCU-A-CB-O | Mini-Splits(Non-Ducted) | MOX330-09HFN10-M1X | MCA4-09HRFN10-M1 |  | 9000 | 22.7 | 14 | 12.2 | 10000 | 11000 | 110% | 1.84 | 9700 | R-454B
214855406 | 0.75 | Yes | Yes | MDV | HRCU-A-CB-O | Mini-Splits(Non-Ducted) | MOX330-09HFN10-M1X | MCA4M-12HRFN10-M1 |  | 9000 | 22.7 | 14 | 12.2 | 10000 | 11000 | 110% | 1.84 | 9700 | R-454B
214855407 | 0.75 | Yes | Yes | MDV | HRCU-A-CB-O | Mini-Splits(Non-Ducted) | MOX330-09HFN10-M1X | MFA2-09HRFN10-M1 |  | 9000 | 27.3 | 15.2 | 10.9 | 9000 | 11300 | 125.6% | 1.84 | 9800 | R-454B
214855408 | 0.75 | Yes | Yes | MDV | HRCU-A-CB-O | Mini-Splits(Non-Ducted) | MOX330-09HFN10-M1X | MFA2M-12HRFN10-M1 |  | 9000 | 27.3 | 15.2 | 10.9 | 9000 | 11300 | 125.6% | 1.84 | 9800 | R-454B
214855409 | 0.75 | Yes | Yes | MDV | HRCU-A-CB | Mini-Splits(Ducted) | MOX330-09HFN10-M1X | MTI-09HWFN10-M1 |  | 9000 | 21.5 | 13.5 | 12.5 | 10000 | 11200 | 112% | 1.89 | 9600 | R-454B
214855410 | 1 | Yes | Yes | MDV | HRCU-A-CB-O | Mini-Splits(Non-Ducted) | MOX330-12HFN10-M1X | MCBM-12HRFN10-M1 |  | 12000 | 23 | 13 | 10.2 | 12500 | 11500 | 92% | 2 | 9600 | R-454B
214855411 | 1 | Yes | Yes | MDV | HRCU-A-CB-O | Mini-Splits(Non-Ducted) | MOX330-12HFN10-M1X | MCA4M-12HRFN10-M1 |  | 12000 | 22.3 | 12.7 | 11.6 | 12000 | 11500 | 95.83% | 2 | 10000 | R-454B
214855412 | 1 | Yes | Yes | MDV | HRCU-A-CB-O | Mini-Splits(Non-Ducted) | MOX330-12HFN10-M1X | MFA2M-12HRFN10-M1 |  | 12000 | 25 | 12.7 | 10.6 | 12000 | 11300 | 94.17% | 1.88 | 9800 | R-454B
214855413 | 1 | Yes | Yes | MDV | HRCU-A-CB | Mini-Splits(Ducted) | MOX330-12HFN10-M1X | MTIM-12HWFN10-M1 |  | 12000 | 20 | 12 | 10.2 | 12500 | 11800 | 94.4% | 1.9 | 9600 | R-454B
214855414 | 1.39 | Yes | Yes | MDV | HRCU-A-CB-O | Mini-Splits(Non-Ducted) | MOX430-18HFN10-M1X | MCB-18HRFN10-M1 |  | 16700 | 20.7 | 12.5 | 12.2 | 20000 | 17500 | 87.5% | 1.89 | 14500 | R-454B
214855415 | 1.33 | Yes | Yes | MDV | HRCU-A-CB-O | Mini-Splits(Non-Ducted) | MOX430-18HFN10-M1X | MCA4-18HRFN10-M1 |  | 16000 | 20 | 12.5 | 12.4 | 19000 | 17000 | 89.47% | 1.9 | 14900 | R-454B
214855416 | 1.33 | Yes | Yes | MDV | HRCU-A-CB-O | Mini-Splits(Non-Ducted) | MOX430-18HFN10-M1X | MFA2-16HRFN10-M1 |  | 16000 | 20.2 | 12.5 | 10.3 | 17000 | 17500 | 102.9% | 1.95 | 14200 | R-454B
214855417 | 1.42 | Yes | Yes | MDV | HRCU-A-CB | Mini-Splits(Ducted) | MOX430-18HFN10-M1X | MTI-18HWFN10-M1 |  | 17000 | 18 | 12 | 10.8 | 19000 | 18000 | 94.74% | 2 | 15000 | R-454B
214855418 | 2 | Yes | Yes | MDV | HRCU-A-CB-O | Mini-Splits(Non-Ducted) | MOD30-24HFN10-M1X | MSEPD-24HRFN10-M1 |  | 24000 | 21.2 | 13 | 13.5 | 29000 | 24200 | 83.45% | 2.34 | 21000 | R-454B
214855419 | 1.92 | Yes | Yes | MDV | HRCU-A-CB-O | Mini-Splits(Non-Ducted) | MOD30-24HFN10-M1X | MSAG11D-23HRFN10-M1 |  | 23000 | 22.3 | 12.5 | 13.3 | 26000 | 24000 | 92.31% | 2 | 21600 | R-454B
214855420 | 2 | Yes | Yes | MDV | HRCU-A-CB | Mini-Splits(Ducted) | MOD30-24HFN10-M1X | MTJ-24HWFN10-M1 |  | 24000 | 19.2 | 12 | 11.7 | 26000 | 24000 | 92.31% | 2.18 | 21600 | R-454B
214855421 | 2.75 | Yes | Yes | MDV | HRCU-A-CB-O | Mini-Splits(Non-Ducted) | MOD30-33HFN10-M1X | MSEPD-33HRFN10-M1 |  | 33000 | 19.6 | 12 | 10.5 | 36000 | 35000 | 97.22% | 1.98 | 30000 | R-454B
214855422 | 0.75 | No | Yes | MDV | HRCU-A-CB-O | Mini-Splits(Non-Ducted) | MOX230-09HFN10-B1 | MSAB3B-09HRFN10-B1 |  | 9000 | 25 | 14 | 10 | 10000 | 7000 | 70% | 2.09 | 8500 | R-454B
214855423 | 0.75 | Yes | Yes | MDV | HRCU-A-CB-O | Mini-Splits(Non-Ducted) | MOX230-09HFN10-B1 | MSAG11B-09HRFN10-B1 |  | 9000 | 24.5 | 15 | 10.7 | 10000 | 7300 | 73% | 2.2 | 8800 | R-454B
214855424 | 0.75 | Yes | Yes | MDV | HRCU-A-CB-O | Mini-Splits(Non-Ducted) | MOX230-09HFN10-B1 | MSEPB-09HRFN10-B1 |  | 9000 | 25.5 | 14.5 | 10 | 10000 | 7200 | 72% | 2.23 | 8500 | R-454B
214855428 | 0.75 | Yes | Yes | MDV | HRCU-A-CB-O | Mini-Splits(Non-Ducted) | MOX230-09HFN10-M1 | MSAB3B-09HRFN10-M1 |  | 9000 | 24.6 | 14.4 | 13 | 10000 | 8100 | 81% | 2.26 | 8600 | R-454B
214855429 | 0.75 | Yes | Yes | MDV | HRCU-A-CB-O | Mini-Splits(Non-Ducted) | MOX230-09HFN10-M1 | MSAG11B-09HRFN10-M1 |  | 9000 | 24.6 | 14.7 | 13 | 10000 | 8200 | 82% | 2.33 | 8600 | R-454B
214855430 | 0.75 | Yes | Yes | MDV | HRCU-A-CB-O | Mini-Splits(Non-Ducted) | MOX230-09HFN10-M1 | MSEPB-09HRFN10-M1 |  | 9000 | 26 | 14.9 | 12.5 | 10000 | 8000 | 80% | 2.36 | 8100 | R-454B
214855431 | 0.75 | Yes | Yes | MDV | HRCU-A-CB-O | Mini-Splits(Non-Ducted) | MOX230-09HFN10-M1 | MCB-09HRFN10-M1 |  | 9000 | 22.2 | 14.4 | 11.8 | 11000 | 8000 | 72.73% | 2.18 | 7900 | R-454B
214855432 | 0.75 | Yes | Yes | MDV | HRCU-A-CB-O | Mini-Splits(Non-Ducted) | MOX230-09HFN10-M1 | MCBM-12HRFN10-M1 |  | 9000 | 22.2 | 14.4 | 11.8 | 11000 | 8000 | 72.73% | 2.18 | 7900 | R-454B
214855433 | 0.75 | Yes | Yes | MDV | HRCU-A-CB-O | Mini-Splits(Non-Ducted) | MOX230-09HFN10-M1 | MCA4-09HRFN10-M1 |  | 9000 | 21.7 | 14.3 | 11.3 | 10000 | 8300 | 83% | 2.17 | 8500 | R-454B
214855434 | 0.75 | Yes | Yes | MDV | HRCU-A-CB-O | Mini-Splits(Non-Ducted) | MOX230-09HFN10-M1 | MCA4M-12HRFN10-M1 |  | 9000 | 21.7 | 14.3 | 11.3 | 10000 | 8300 | 83% | 2.17 | 8500 | R-454B
214855435 | 0.75 | Yes | Yes | MDV | HRCU-A-CB-O | Mini-Splits(Non-Ducted) | MOX230-09HFN10-M1 | MFA2-09HRFN10-M1 |  | 9000 | 26 | 16.3 | 13.9 | 9000 | 8600 | 95.56% | 2.27 | 9000 | R-454B
214855436 | 0.75 | Yes | Yes | MDV | HRCU-A-CB-O | Mini-Splits(Non-Ducted) | MOX230-09HFN10-M1 | MFA2M-12HRFN10-M1 |  | 9000 | 26 | 16.3 | 13.9 | 9000 | 8600 | 95.56% | 2.27 | 9000 | R-454B
214855437 | 0.75 | Yes | Yes | MDV | HRCU-A-CB | Mini-Splits(Ducted) | MOX230-09HFN10-M1 | MTI-09HWFN10-M1 |  | 9000 | 19.6 | 12.8 | 11 | 10000 | 8600 | 86% | 2.25 | 8900 | R-454B
214855438 | 1 | No | Yes | MDV | HRCU-A-CB-O | Mini-Splits(Non-Ducted) | MOX230-12HFN10-M1 | MSAB3BM-12HRFN10-M1 |  | 12000 | 23.1 | 12.2 | 10.2 | 12000 | 8400 | 70% | 2.2 | 9100 | R-454B
214855439 | 1 | Yes | Yes | MDV | HRCU-A-CB-O | Mini-Splits(Non-Ducted) | MOX230-12HFN10-M1 | MSAG11BM-12HRFN10-M1 |  | 12000 | 23.1 | 12.2 | 11.5 | 12000 | 8600 | 71.67% | 2.35 | 9600 | R-454B
214855440 | 1 | No | Yes | MDV | HRCU-A-CB-O | Mini-Splits(Non-Ducted) | MOX230-12HFN10-M1 | MSEPBM-12HRFN10-M1 |  | 12000 | 25.5 | 13.1 | 10.7 | 12000 | 8400 | 70% | 2.3 | 9300 | R-454B
214855441 | 1 | Yes | Yes | MDV | HRCU-A-CB-O | Mini-Splits(Non-Ducted) | MOX230-12HFN10-M1 | MCBM-12HRFN10-M1 |  | 12000 | 22.2 | 12.3 | 10.1 | 12000 | 8600 | 71.67% | 2.48 | 8600 | R-454B
214855442 | 1 | No | Yes | MDV | HRCU-A-CB-O | Mini-Splits(Non-Ducted) | MOX230-12HFN10-M1 | MCA4M-12HRFN10-M1 |  | 12000 | 21.2 | 12.5 | 10.4 | 12000 | 8400 | 70% | 2.4 | 8500 | R-454B
214855443 | 1 | Yes | Yes | MDV | HRCU-A-CB-O | Mini-Splits(Non-Ducted) | MOX230-12HFN10-M1 | MFA2M-12HRFN10-M1 |  | 12000 | 24.7 | 12.7 | 11 | 12000 | 8900 | 74.17% | 2.5 | 9000 | R-454B
214855444 | 0.96 | Yes | Yes | MDV | HRCU-A-CB | Mini-Splits(Ducted) | MOX230-12HFN10-M1 | MTIM-12HWFN10-M1 |  | 11500 | 19 | 11.7 | 10.3 | 12000 | 8800 | 73.33% | 2.25 | 9500 | R-454B
214855445 | 1.5 | Yes | Yes | MDV | HRCU-A-CB-O | Mini-Splits(Non-Ducted) | MOX430-18HFN10-M1 | MSAB3E-18HRFN10-M1 |  | 18000 | 23.7 | 13.5 | 11.9 | 18000 | 13400 | 74.44% | 2.4 | 14100 | R-454B
214855446 | 1.5 | Yes | Yes | MDV | HRCU-A-CB-O | Mini-Splits(Non-Ducted) | MOX430-18HFN10-M1 | MSAG11D-18HRFN10-M1 |  | 18000 | 24 | 13.5 | 11.1 | 18000 | 13000 | 72.22% | 2.35 | 13000 | R-454B
214855447 | 1.5 | Yes | Yes | MDV | HRCU-A-CB-O | Mini-Splits(Non-Ducted) | MOX430-18HFN10-M1 | MSEPC-18HRFN10-M1 |  | 18000 | 23.5 | 12.8 | 10.8 | 18000 | 12800 | 71.11% | 2.1 | 13600 | R-454B
214855448 | 1.5 | Yes | Yes | MDV | HRCU-A-CB-O | Mini-Splits(Non-Ducted) | MOX430-18HFN10-M1 | MCB-18HRFN10-M1 |  | 18000 | 22.3 | 12.5 | 12.2 | 18000 | 13100 | 72.78% | 2.24 | 14000 | R-454B
214855449 | 1.4 | Yes | Yes | MDV | HRCU-A-CB-O | Mini-Splits(Non-Ducted) | MOX430-18HFN10-M1 | MCA4-18HRFN10-M1 |  | 16800 | 20.8 | 12.5 | 11.4 | 18000 | 12800 | 71.11% | 2.2 | 13900 | R-454B
214855450 | 1.33 | Yes | Yes | MDV | HRCU-A-CB-O | Mini-Splits(Non-Ducted) | MOX430-18HFN10-M1 | MFA2-16HRFN10-M1 |  | 16000 | 23.9 | 12.5 | 13.5 | 17000 | 13100 | 77.06% | 2.16 | 14100 | R-454B
214855451 | 1.42 | No | Yes | MDV | HRCU-A-CB | Mini-Splits(Ducted) | MOX430-18HFN10-M1 | MTI-18HWFN10-M1 |  | 17000 | 20 | 12.5 | 10.6 | 20000 | 14000 | 70% | 2.2 | 14000 | R-454B
214855452 | 2 | Yes | Yes | MDV | HRCU-A-CB-O | Mini-Splits(Non-Ducted) | MOD30-24HFN10-M1 | MSAB3E-24HRFN10-M1 |  | 24000 | 21 | 12 | 9.5 | 24000 | 17000 | 70.83% | 2.13 | 16700 | R-454B
214855453 | 2 | Yes | Yes | MDV | HRCU-A-CB-O | Mini-Splits(Non-Ducted) | MOD30-24HFN10-M1 | MSAG11D-23HRFN10-M1 |  | 24000 | 23.5 | 13 | 10 | 25000 | 17800 | 71.2% | 2.15 | 19500 | R-454B
214855454 | 2 | Yes | Yes | MDV | HRCU-A-CB-O | Mini-Splits(Non-Ducted) | MOD30-24HFN10-M1 | MSEPD-24HRFN10-M1 |  | 24000 | 23.1 | 14 | 11.7 | 25000 | 19600 | 78.4% | 2.54 | 18800 | R-454B
214855455 | 2 | Yes | Yes | MDV | HRCU-A-CB | Mini-Splits(Ducted) | MOD30-24HFN10-M1 | MTJ-24HWFN10-M1 |  | 24000 | 19 | 12.5 | 11 | 25000 | 19000 | 76% | 2.3 | 21200 | R-454B
214855457 | 0.75 | No | Yes | MDV | HRCU-A-CB-O | Mini-Splits(Non-Ducted) | MOX230-09HFN10-B1E | MSAG11A-09HRFN10-B1E |  | 9000 | 21.5 | 12.5 | 9.1 | 10000 | 7000 | 70% | 1.95 | 6600 | R-454B
214855460 | 0.75 | No | Yes | MDV | HRCU-A-CB-O | Mini-Splits(Non-Ducted) | MOX230-09HFN10-M1E | MSAB3A-09HRFN10-M1E |  | 9000 | 21.2 | 12.6 | 9.1 | 10000 | 7000 | 70% | 2.07 | 6800 | R-454B
214855461 | 0.75 | No | Yes | MDV | HRCU-A-CB-O | Mini-Splits(Non-Ducted) | MOX230-09HFN10-M1E | MSAG11A-09HRFN10-M1E |  | 9000 | 21.7 | 12.6 | 9.4 | 10000 | 7000 | 70% | 2 | 6600 | R-454B
214855466 | 2 | No | Yes | MDV | HRCU-A-CB-O | Mini-Splits(Non-Ducted) | MOX430-24HFN10-M1E | MSAB3E-24HRFN10-M1E |  | 24000 | 18.7 | 10 | 9.3 | 24000 | 17000 | 70.83% | 2.14 | 16900 | R-454B
214855474 | 2 | No | No | MDV | HRCU-A-CB-O | Mini-Splits(Non-Ducted) | MOX430-24HFN10-M1L | MSAFD-24HRDN10-M1L |  | 24000 | 17 | 9 | 8.5 | 24000 | 17100 | 71.25% | 2.01 | 17100 | R-454B
214855475 | 3 | Yes | Yes | MDV | HRCU-A-CB | Mini-Splits(Ducted) | MOX630-36HFN10-M2X | MTJ-36HWFN10-M2 |  | 36000 | 17.8 | 12 | 11.1 | 42000 | 37600 | 89.52% | 2.1 | 31600 | R-454B
214855476 | 4 | Yes | Yes | MDV | HRCU-A-CB | Mini-Splits(Ducted) | MOE30-48HFN10-M2X | MTJ-48HWFN10-M2 |  | 48000 | 16.8 | 10.4 | 10.8 | 52000 | 47500 | 91.35% | 2 | 45000 | R-454B
214855477 | 4.58 | Yes | No | MDV | HRCU-A-CB | Mini-Splits(Ducted) | MOE30-60HFN10-M2X | MHJ-60HWFN10-M2 |  | 55000 | 15.9 | 10.2 | 10.4 | 60000 | 53500 | 89.17% | 2.1 | 45000 | R-454B
214855480 | 4 | Yes | Yes | MDV | HRCU-A-CB | Mini-Splits(Ducted) | MOE30-48HFN10-M2 | MTJ-48HWFN10-M2 |  | 48000 | 17.2 | 10 | 9.8 | 50000 | 38000 | 76% | 2 | 39000 | R-454B
214855483 | 1.42 | Yes | Yes | MDV | HRCU-A-CB-O | Mini-Splits(Non-Ducted) | MOX430-18HFN10-M1X | MUE-18HRFN10-M1 |  | 17000 | 20.5 | 12.6 | 10.3 | 19000 | 17000 | 89.47% | 1.86 | 14400 | R-454B
214855484 | 1.95 | Yes | Yes | MDV | HRCU-A-CB-O | Mini-Splits(Non-Ducted) | MOD30-24HFN10-M1X | MCD-24HRFN10-M1 |  | 23400 | 20.8 | 12 | 11.6 | 25000 | 23800 | 95.2% | 2.23 | 20400 | R-454B
214855485 | 1.83 | Yes | Yes | MDV | HRCU-A-CB-O | Mini-Splits(Non-Ducted) | MOD30-24HFN10-M1X | MUE-24HRFN10-M1 |  | 22000 | 20.5 | 12 | 12.1 | 26000 | 24200 | 93.08% | 2.16 | 20200 | R-454B
214855486 | 1.5 | Yes | Yes | MDV | HRCU-A-CB-O | Mini-Splits(Non-Ducted) | MOX430-18HFN10-M1 | MUE-18HRFN10-M1 |  | 18000 | 22.4 | 12.5 | 10.4 | 18000 | 12800 | 71.11% | 2.05 | 13700 | R-454B
214855487 | 2 | Yes | Yes | MDV | HRCU-A-CB-O | Mini-Splits(Non-Ducted) | MOD30-24HFN10-M1 | MCD-24HRFN10-M1 |  | 24000 | 22.1 | 12 | 10.5 | 25000 | 18500 | 74% | 2.3 | 20400 | R-454B
214855488 | 2 | Yes | Yes | MDV | HRCU-A-CB-O | Mini-Splits(Non-Ducted) | MOD30-24HFN10-M1 | MUE-24HRFN10-M1 |  | 24000 | 21.2 | 12.2 | 11.1 | 24400 | 18600 | 76.23% | 2.27 | 20000 | R-454B
214855489 | 3.05 | Yes | Yes | MDV | HRCU-A-CB-O | Mini-Splits(Non-Ducted) | MOX630-36HFN10-M2X | MCD-36HRFN10-M2 |  | 36600 | 21.3 | 12 | 10.6 | 37000 | 37000 | 100% | 1.95 | 30600 | R-454B
214855490 | 3.03 | Yes | Yes | MDV | HRCU-A-CB-O | Mini-Splits(Non-Ducted) | MOX630-36HFN10-M2X | MUE-36HRFN10-M2 |  | 36400 | 20.2 | 12 | 10.8 | 38000 | 39500 | 103.9% | 2.02 | 30200 | R-454B
214855491 | 4 | Yes | Yes | MDV | HRCU-A-CB-O | Mini-Splits(Non-Ducted) | MOE30-48HFN10-M2X | MCD-48HRFN10-M2 |  | 48000 | 18.2 | 10 | 11 | 53000 | 47500 | 89.62% | 1.96 | 44000 | R-454B
214855492 | 4 | Yes | No | MDV | HRCU-A-CB-O | Mini-Splits(Non-Ducted) | MOE30-48HFN10-M2X | MUE-48HRFN10-M2 |  | 48000 | 18.7 | 9.4 | 10.1 | 52000 | 47000 | 90.38% | 1.83 | 38500 | R-454B
214855493 | 4.5 | Yes | No | MDV | HRCU-A-CB-O | Mini-Splits(Non-Ducted) | MOE30-60HFN10-M2X | MUE-60HRFN10-M2 |  | 54000 | 18.1 | 9 | 10.7 | 60000 | 54000 | 90% | 1.91 | 41000 | R-454B
214855494 | 3 | No | No | MDV | HRCU-A-CB-O | Mini-Splits(Non-Ducted) | MOD30-36HFN10-M2 | MCD-36HRFN10-M2 |  | 36000 | 20 | 9.7 | 10.4 | 38000 | 26600 | 70% | 2.2 | 26800 | R-454B
214855495 | 4 | Yes | No | MDV | HRCU-A-CB-O | Mini-Splits(Non-Ducted) | MOE30-48HFN10-M2 | MCD-48HRFN10-M2 |  | 48000 | 19.1 | 9.5 | 9.9 | 50000 | 40500 | 81% | 2.11 | 36600 | R-454B
214855496 | 4 | Yes | No | MDV | HRCU-A-CB-O | Mini-Splits(Non-Ducted) | MOE30-48HFN10-M2 | MUE-48HRFN10-M2 |  | 48000 | 19.9 | 9.5 | 10.2 | 50000 | 38500 | 77% | 1.95 | 39500 | R-454B
214855497 | 0.5 | Yes | Yes | MDV | HRCU-A-CB-O | Mini-Splits(Non-Ducted) | MOX430-06HFN10-M1H | MSEPC-06HRFN10-M1H-C |  | 6000 | 33.1 | 16.5 | 29 | 9000 | 13500 | 150% | 2 | 11000 | R-454B
214855498 | 0.75 | Yes | Yes | MDV | HRCU-A-CB-O | Mini-Splits(Non-Ducted) | MOX430-09HFN10-M1H | MSEPC-09HRFN10-M1H-C |  | 9000 | 31.5 | 16 | 21 | 12000 | 13500 | 112.5% | 2 | 11000 | R-454B
214855499 | 1 | Yes | Yes | MDV | HRCU-A-CB-O | Mini-Splits(Non-Ducted) | MOX430-12HFN10-M1H | MSEPC-12HRFN10-M1H-C |  | 12000 | 28 | 13.5 | 13.5 | 12000 | 13500 | 112.5% | 2 | 11000 | R-454B
214855500 | 1.5 | Yes | Yes | MDV | HRCU-A-CB-O | Mini-Splits(Non-Ducted) | MOD30-18HFN10-M1H | MSEPD-18HRFN10-M1H-C |  | 18000 | 24.5 | 14 | 15.2 | 20000 | 22600 | 113% | 2.34 | 19300 | R-454B
214855501 | 0.5 | Yes | Yes | MDV | HRCU-A-CB-O | Mini-Splits(Non-Ducted) | MOX430-06HFN10-M1H | MSEPC-06HRFN10-M1H-D |  | 6000 | 35 | 17.4 | 30 | 9000 | 13500 | 150% | 2 | 11000 | R-454B
214855502 | 0.75 | Yes | Yes | MDV | HRCU-A-CB-O | Mini-Splits(Non-Ducted) | MOX430-09HFN10-M1H | MSEPC-09HRFN10-M1H-D |  | 9000 | 33.3 | 17 | 22 | 12000 | 13500 | 112.5% | 2 | 11000 | R-454B
214855503 | 1 | Yes | Yes | MDV | HRCU-A-CB-O | Mini-Splits(Non-Ducted) | MOX430-12HFN10-M1H | MSEPC-12HRFN10-M1H-D |  | 12000 | 29.4 | 14.2 | 14.5 | 12000 | 13500 | 112.5% | 2 | 11000 | R-454B
214855504 | 1.5 | Yes | Yes | MDV | HRCU-A-CB-O | Mini-Splits(Non-Ducted) | MOD30-18HFN10-M1H | MSEPD-18HRFN10-M1H-D |  | 18000 | 25.6 | 15 | 16.2 | 20000 | 22600 | 113% | 2.34 | 19300 | R-454B
214855505 | 0.54 | Yes | Yes | MDV | HRCU-A-CB-O | Mini-Splits(Non-Ducted) | MOX230-06HFN10-M1X | MCBM-12HRFN10-M1-D |  | 6500 | 22 | 15 | 12 | 7400 | 8100 | 109.5% | 2.4 | 7000 | R-454B
214855506 | 0.75 | Yes | Yes | MDV | HRCU-A-CB-O | Mini-Splits(Non-Ducted) | MOX330-09HFN10-M1X | MCB-09HRFN10-M1-D |  | 9000 | 24 | 14.6 | 12.1 | 10900 | 10600 | 97.25% | 1.83 | 9000 | R-454B
214855507 | 0.75 | Yes | Yes | MDV | HRCU-A-CB-O | Mini-Splits(Non-Ducted) | MOX330-09HFN10-M1X | MCA4-09HRFN10-M1-D |  | 9000 | 22.6 | 14 | 12.1 | 10000 | 11000 | 110% | 1.84 | 9700 | R-454B
214855508 | 0.75 | Yes | Yes | MDV | HRCU-A-CB-O | Mini-Splits(Non-Ducted) | MOX330-09HFN10-M1X | MFA2M-12HRFN10-M1-D |  | 9000 | 27.2 | 15.1 | 10.9 | 9000 | 11300 | 125.6% | 1.84 | 9800 | R-454B
214855509 | 2 | Yes | Yes | MDV | HRCU-A-CB-O | Mini-Splits(Non-Ducted) | MOD30-24HFN10-M1X | MSEPD-24HRFN10-M1-D |  | 24000 | 21 | 13 | 13.5 | 29000 | 24200 | 83.45% | 2.34 | 21000 | R-454B
214855510 | 2.75 | Yes | Yes | MDV | HRCU-A-CB-O | Mini-Splits(Non-Ducted) | MOD30-33HFN10-M1X | MSEPD-33HRFN10-M1-D |  | 33000 | 19.5 | 12 | 10.5 | 36000 | 35000 | 97.22% | 1.98 | 30000 | R-454B
214855511 | 0.75 | Yes | Yes | MDV | HRCU-A-CB-O | Mini-Splits(Non-Ducted) | MOX230-09HFN10-B1 | MSEPB-09HRFN10-B1-D |  | 9000 | 25.4 | 14.5 | 10 | 10000 | 7200 | 72% | 2.23 | 8500 | R-454B
214855513 | 0.75 | Yes | Yes | MDV | HRCU-A-CB-O | Mini-Splits(Non-Ducted) | MOX230-09HFN10-M1 | MSEPB-09HRFN10-M1-D |  | 9000 | 25.8 | 14.9 | 12.5 | 10000 | 8000 | 80% | 2.36 | 8100 | R-454B
214855514 | 0.75 | Yes | Yes | MDV | HRCU-A-CB-O | Mini-Splits(Non-Ducted) | MOX230-09HFN10-M1 | MCB-09HRFN10-M1-D |  | 9000 | 22.1 | 14.4 | 11.8 | 11000 | 8000 | 72.73% | 2.18 | 7900 | R-454B
214855515 | 0.75 | Yes | Yes | MDV | HRCU-A-CB-O | Mini-Splits(Non-Ducted) | MOX230-09HFN10-M1 | MCBM-12HRFN10-M1-D |  | 9000 | 22.1 | 14.4 | 11.8 | 11000 | 8000 | 72.73% | 2.18 | 7900 | R-454B
214855516 | 0.75 | Yes | Yes | MDV | HRCU-A-CB-O | Mini-Splits(Non-Ducted) | MOX230-09HFN10-M1 | MCA4-09HRFN10-M1-D |  | 9000 | 21.6 | 14.3 | 11.3 | 10000 | 8300 | 83% | 2.17 | 8500 | R-454B
214855517 | 0.75 | Yes | Yes | MDV | HRCU-A-CB-O | Mini-Splits(Non-Ducted) | MOX230-09HFN10-M1 | MCA4M-12HRFN10-M1-D |  | 9000 | 21.6 | 14.3 | 11.3 | 10000 | 8300 | 83% | 2.17 | 8500 | R-454B
214855518 | 0.75 | Yes | Yes | MDV | HRCU-A-CB-O | Mini-Splits(Non-Ducted) | MOX230-09HFN10-M1 | MFA2-09HRFN10-M1-D |  | 9000 | 26 | 16.2 | 13.9 | 9000 | 8600 | 95.56% | 2.27 | 9000 | R-454B
214855519 | 0.75 | Yes | Yes | MDV | HRCU-A-CB-O | Mini-Splits(Non-Ducted) | MOX230-09HFN10-M1 | MFA2M-12HRFN10-M1-D |  | 9000 | 26 | 16.2 | 13.9 | 9000 | 8600 | 95.56% | 2.27 | 9000 | R-454B
214855520 | 1 | No | Yes | MDV | HRCU-A-CB-O | Mini-Splits(Non-Ducted) | MOX230-12HFN10-M1 | MSEPBM-12HRFN10-M1-D |  | 12000 | 25.5 | 13 | 10.6 | 12000 | 8400 | 70% | 2.3 | 9300 | R-454B
214855521 | 1 | Yes | Yes | MDV | HRCU-A-CB-O | Mini-Splits(Non-Ducted) | MOX230-12HFN10-M1 | MCBM-12HRFN10-M1-D |  | 12000 | 22.1 | 12.3 | 10 | 12000 | 8600 | 71.67% | 2.48 | 8600 | R-454B
214855522 | 1 | No | Yes | MDV | HRCU-A-CB-O | Mini-Splits(Non-Ducted) | MOX230-12HFN10-M1 | MCA4M-12HRFN10-M1-D |  | 12000 | 21.1 | 12.5 | 10.4 | 12000 | 8400 | 70% | 2.4 | 8500 | R-454B
214855523 | 1 | Yes | Yes | MDV | HRCU-A-CB-O | Mini-Splits(Non-Ducted) | MOX230-12HFN10-M1 | MFA2M-12HRFN10-M1-D |  | 12000 | 24.6 | 12.7 | 11 | 12000 | 8900 | 74.17% | 2.5 | 9000 | R-454B
214855524 | 1.5 | Yes | Yes | MDV | HRCU-A-CB-O | Mini-Splits(Non-Ducted) | MOX430-18HFN10-M1 | MSEPC-18HRFN10-M1-D |  | 18000 | 23.5 | 12.7 | 10.8 | 18000 | 12800 | 71.11% | 2.1 | 13600 | R-454B
214855525 | 1.5 | Yes | Yes | MDV | HRCU-A-CB-O | Mini-Splits(Non-Ducted) | MOX430-18HFN10-M1 | MCB-18HRFN10-M1-D |  | 18000 | 22.2 | 12.5 | 12.2 | 18000 | 13100 | 72.78% | 2.24 | 14000 | R-454B
214855526 | 1.4 | Yes | Yes | MDV | HRCU-A-CB-O | Mini-Splits(Non-Ducted) | MOX430-18HFN10-M1 | MCA4-18HRFN10-M1-D |  | 16800 | 20.7 | 12.5 | 11.4 | 18000 | 12800 | 71.11% | 2.2 | 13900 | R-454B
214855527 | 1.33 | Yes | Yes | MDV | HRCU-A-CB-O | Mini-Splits(Non-Ducted) | MOX430-18HFN10-M1 | MFA2-16HRFN10-M1-D |  | 16000 | 23.8 | 12.5 | 13.5 | 17000 | 13100 | 77.06% | 2.16 | 14100 | R-454B
214855528 | 1.5 | Yes | Yes | MDV | HRCU-A-CB-O | Mini-Splits(Non-Ducted) | MOX430-18HFN10-M1 | MUE-18HRFN10-M1-D |  | 18000 | 22.3 | 12.5 | 10.4 | 18000 | 12800 | 71.11% | 2.05 | 13700 | R-454B
214855529 | 2 | Yes | Yes | MDV | HRCU-A-CB-O | Mini-Splits(Non-Ducted) | MOD30-24HFN10-M1 | MSEPD-24HRFN10-M1-D |  | 24000 | 23 | 14 | 11.7 | 25000 | 19600 | 78.4% | 2.54 | 18800 | R-454B
214855530 | 2 | Yes | Yes | MDV | HRCU-A-CB-O | Mini-Splits(Non-Ducted) | MOD30-24HFN10-M1 | MCD-24HRFN10-M1-D |  | 24000 | 22 | 12 | 10.5 | 25000 | 18500 | 74% | 2.3 | 20400 | R-454B
214855531 | 2 | Yes | Yes | MDV | HRCU-A-CB-O | Mini-Splits(Non-Ducted) | MOD30-24HFN10-M1 | MUE-24HRFN10-M1-D |  | 24000 | 21.1 | 12.2 | 11.1 | 24400 | 18600 | 76.23% | 2.27 | 20000 | R-454B
214855532 | 0.75 | No | Yes | MDV | HRCU-A-CB-O | Mini-Splits(Non-Ducted) | MOX230-09HFN10-B1E | MSAG11A-09HRFN10-B1E-D |  | 9000 | 21.5 | 12.5 | 9 | 10000 | 7000 | 70% | 1.95 | 6600 | R-454B
214855534 | 0.75 | No | Yes | MDV | HRCU-A-CB-O | Mini-Splits(Non-Ducted) | MOX230-09HFN10-M1E | MSAG11A-09HRFN10-M1E-D |  | 9000 | 21.6 | 12.6 | 9.4 | 10000 | 7000 | 70% | 2 | 6600 | R-454B
214855541 | 3.05 | Yes | Yes | MDV | HRCU-A-CB-O | Mini-Splits(Non-Ducted) | MOX630-36HFN10-M2X | MCD-36HRFN10-M2-D |  | 36600 | 21.2 | 12 | 10.6 | 37000 | 37000 | 100% | 1.95 | 30600 | R-454B
214855542 | 3.03 | Yes | Yes | MDV | HRCU-A-CB-O | Mini-Splits(Non-Ducted) | MOX630-36HFN10-M2X | MUE-36HRFN10-M2-D |  | 36400 | 20 | 12 | 10.8 | 38000 | 39500 | 103.9% | 2.02 | 30200 | R-454B
214855543 | 4 | Yes | Yes | MDV | HRCU-A-CB-O | Mini-Splits(Non-Ducted) | MOE30-48HFN10-M2X | MCD-48HRFN10-M2-D |  | 48000 | 18 | 10 | 11 | 53000 | 47500 | 89.62% | 1.96 | 44000 | R-454B
214855544 | 4 | Yes | No | MDV | HRCU-A-CB-O | Mini-Splits(Non-Ducted) | MOE30-48HFN10-M2X | MUE-48HRFN10-M2-D |  | 48000 | 18.5 | 9.4 | 10.1 | 52000 | 47000 | 90.38% | 1.83 | 38500 | R-454B
214855545 | 4.5 | Yes | No | MDV | HRCU-A-CB-O | Mini-Splits(Non-Ducted) | MOE30-60HFN10-M2X | MUE-60HRFN10-M2-D |  | 54000 | 18 | 9 | 10.7 | 60000 | 54000 | 90% | 1.91 | 41000 | R-454B
214855546 | 3 | No | No | MDV | HRCU-A-CB-O | Mini-Splits(Non-Ducted) | MOD30-36HFN10-M2 | MCD-36HRFN10-M2-D |  | 36000 | 20 | 9.6 | 10.3 | 38000 | 26600 | 70% | 2.2 | 26800 | R-454B
214855548 | 4 | Yes | No | MDV | HRCU-A-CB-O | Mini-Splits(Non-Ducted) | MOE30-48HFN10-M2 | MCD-48HRFN10-M2-D |  | 48000 | 19 | 9.5 | 9.9 | 50000 | 40500 | 81% | 2.11 | 36600 | R-454B
214855549 | 4 | Yes | No | MDV | HRCU-A-CB-O | Mini-Splits(Non-Ducted) | MOE30-48HFN10-M2 | MUE-48HRFN10-M2-D |  | 48000 | 19.8 | 9.5 | 10.2 | 50000 | 38500 | 77% | 1.95 | 39500 | R-454B
214855556 | 2 | No | No | MDV | HRCU-A-CB-O | Mini-Splits(Non-Ducted) | MOX430-24HFN10-M1E | MSAG11D-24HRFN10-M1E-D |  | 24000 | 18.5 | 9.6 | 9 | 24000 | 17000 | 70.83% | 2.11 | 17200 | R-454B
214855557 | 0.5 | Yes | Yes | MDV | HRCU-A-CB-O | Mini-Splits(Non-Ducted) | MOX230-06HFN10-M1X | MSEPB-06HRFN10-M1-D |  | 6000 | 25.5 | 18 | 14.8 | 7000 | 7700 | 110% | 2.39 | 7900 | R-454B
214855558 | 0.54 | Yes | Yes | MDV | HRCU-A-CB-O | Mini-Splits(Non-Ducted) | MOX230-06HFN10-M1X | MCB-06HRFN10-M1-D |  | 6500 | 22 | 15 | 12 | 7400 | 8100 | 109.5% | 2.4 | 7000 | R-454B
214855559 | 0.75 | Yes | Yes | MDV | HRCU-A-CB-O | Mini-Splits(Non-Ducted) | MOX330-09HFN10-M1X | MSEPB-09HRFN10-M1-D |  | 9000 | 27.4 | 15.4 | 12.5 | 12000 | 11500 | 95.83% | 1.8 | 9800 | R-454B
214855560 | 0.75 | Yes | Yes | MDV | HRCU-A-CB-O | Mini-Splits(Non-Ducted) | MOX330-09HFN10-M1X | MCBM-12HRFN10-M1-D |  | 9000 | 24 | 14.6 | 12.1 | 10900 | 10600 | 97.25% | 1.83 | 9000 | R-454B
214855561 | 0.75 | Yes | Yes | MDV | HRCU-A-CB-O | Mini-Splits(Non-Ducted) | MOX330-09HFN10-M1X | MCA4M-12HRFN10-M1-D |  | 9000 | 22.6 | 14 | 12.1 | 10000 | 11000 | 110% | 1.84 | 9700 | R-454B
214855562 | 0.75 | Yes | Yes | MDV | HRCU-A-CB-O | Mini-Splits(Non-Ducted) | MOX330-09HFN10-M1X | MFA2-09HRFN10-M1-D |  | 9000 | 27.2 | 15.1 | 10.9 | 9000 | 11300 | 125.6% | 1.84 | 9800 | R-454B
214855563 | 1 | Yes | Yes | MDV | HRCU-A-CB-O | Mini-Splits(Non-Ducted) | MOX330-12HFN10-M1X | MSEPBM-12HRFN10-M1-D |  | 12000 | 25.4 | 13.4 | 10.5 | 12000 | 11500 | 95.83% | 1.8 | 9800 | R-454B
214855564 | 1 | Yes | Yes | MDV | HRCU-A-CB-O | Mini-Splits(Non-Ducted) | MOX330-12HFN10-M1X | MCBM-12HRFN10-M1-D |  | 12000 | 23 | 13 | 10 | 12500 | 11500 | 92% | 2 | 9600 | R-454B
214855565 | 1 | Yes | Yes | MDV | HRCU-A-CB-O | Mini-Splits(Non-Ducted) | MOX330-12HFN10-M1X | MCA4M-12HRFN10-M1-D |  | 12000 | 22.2 | 12.5 | 11.6 | 12000 | 11500 | 95.83% | 2 | 10000 | R-454B
214855566 | 1 | Yes | Yes | MDV | HRCU-A-CB-O | Mini-Splits(Non-Ducted) | MOX330-12HFN10-M1X | MFA2M-12HRFN10-M1-D |  | 12000 | 25 | 12.5 | 10.5 | 12000 | 11300 | 94.17% | 1.88 | 9800 | R-454B
214855567 | 1.5 | Yes | Yes | MDV | HRCU-A-CB-O | Mini-Splits(Non-Ducted) | MOX430-18HFN10-M1X | MSEPC-18HRFN10-M1-D |  | 18000 | 21.4 | 12.5 | 11 | 18000 | 18000 | 100% | 1.92 | 15000 | R-454B
214855568 | 1.39 | Yes | Yes | MDV | HRCU-A-CB-O | Mini-Splits(Non-Ducted) | MOX430-18HFN10-M1X | MCB-18HRFN10-M1-D |  | 16700 | 20.6 | 12.5 | 12.2 | 20000 | 17500 | 87.5% | 1.89 | 14500 | R-454B
214855569 | 1.33 | Yes | Yes | MDV | HRCU-A-CB-O | Mini-Splits(Non-Ducted) | MOX430-18HFN10-M1X | MCA4-18HRFN10-M1-D |  | 16000 | 20 | 12.5 | 12.3 | 19000 | 17000 | 89.47% | 1.9 | 14900 | R-454B
214855570 | 1.33 | Yes | Yes | MDV | HRCU-A-CB-O | Mini-Splits(Non-Ducted) | MOX430-18HFN10-M1X | MFA2-16HRFN10-M1-D |  | 16000 | 20 | 12.5 | 10.3 | 17000 | 17500 | 102.9% | 1.95 | 14200 | R-454B
214855571 | 1.42 | Yes | Yes | MDV | HRCU-A-CB-O | Mini-Splits(Non-Ducted) | MOX430-18HFN10-M1X | MUE-18HRFN10-M1-D |  | 17000 | 20.4 | 12.5 | 10.3 | 19000 | 17000 | 89.47% | 1.86 | 14400 | R-454B
214855572 | 1.95 | Yes | Yes | MDV | HRCU-A-CB-O | Mini-Splits(Non-Ducted) | MOD30-24HFN10-M1X | MCD-24HRFN10-M1-D |  | 23400 | 20.7 | 12 | 11.6 | 25000 | 23800 | 95.2% | 2.23 | 20400 | R-454B
214855573 | 1.83 | Yes | Yes | MDV | HRCU-A-CB-O | Mini-Splits(Non-Ducted) | MOD30-24HFN10-M1X | MUE-24HRFN10-M1-D |  | 22000 | 20.4 | 12 | 12.1 | 26000 | 24200 | 93.08% | 2.16 | 20200 | R-454B
214855575 | 2.75 | Yes | Yes | YORK | HRCU-A-CB (Split System: Heat Pump with Remote Outdoor Unit-Air-Source) | Centrally-Ducted | HMH72B341 | SM6737 |  | 33000 | 18 | 10.5 | 8.7 | 31600 | 22800 | 72.15% | 2.1 | 23600 | R-410A
214861258 | 2.02 | Yes | Yes | LENNOX | HRCU-A-CB (Split System: Heat Pump with Remote Outdoor Unit-Air-Source) | Centrally-Ducted | EL22XPV-024-230A** | CBK47UHET-030-230-0* |  | 24200 | 22 | 13.5 | 9.5 | 22400 | 16100 | 71.88% | 2.34 | 15000 | R-410A
214861294 | 2 | Yes | Yes | LENNOX | HRCU-A-CB (Split System: Heat Pump with Remote Outdoor Unit-Air-Source) | Centrally-Ducted | EL22XPV-024-230A** | CBK45UHET-024-230-0* |  | 24000 | 20.5 | 13.5 | 8.7 | 21000 | 15500 | 73.81% | 2.16 | 15000 | R-410A
214861336 | 2.75 | Yes | Yes | MDV | HRCU-A-CB-O | Mini-Splits(Non-Ducted) | MOD30-33HFN10-M1X | MSAG11F-33HRFN10-M1 |  | 33000 | 20 | 11.7 | 10.5 | 36000 | 34600 | 96.11% | 1.91 | 29600 | R-454B
214861339 | 0.75 | No | Yes | MDV | HRCU-A-CB-O | Mini-Splits(Non-Ducted) | MOX130-09HFN10-M1L | MSAFB-09HRDN10-M1L |  | 9000 | 19 | 10.9 | 9.7 | 10000 | 7000 | 70% | 2.15 | 8000 | R-454B
214861362 | 3 | No | No | SAMSUNG | HRCU-A-CB (Split System: Heat Pump with Remote Outdoor Unit-Air-Source) | Centrally-Ducted | AC036BXUDCH | F,PE*CC1(1,2)37+TXV |  | 36000 | 17 | 9 | 8.1 | 33000 | 31200 | 94.55% | 1.8 | 35000 | R-410A
214861363 | 3 | Yes | No | SAMSUNG | HRCU-A-CB (Split System: Heat Pump with Remote Outdoor Unit-Air-Source) | Centrally-Ducted | AC036BXUPCH | F,PE*CC1(1,2)37+TXV |  | 36000 | 18 | 10.5 | 8.4 | 33000 | 34200 | 103.6% | 1.8 | 39500 | R-410A
214861364 | 4 | No | No | SAMSUNG | HRCU-A-CB (Split System: Heat Pump with Remote Outdoor Unit-Air-Source) | Centrally-Ducted | AC048BXUPCH | F,PE*CC3(1,2)60+TXV |  | 48000 | 17 | 8.5 | 8.5 | 42000 | 41500 | 98.81% | 1.8 | 45000 | R-410A
214861365 | 4.75 | No | No | SAMSUNG | HRCU-A-CB (Split System: Heat Pump with Remote Outdoor Unit-Air-Source) | Centrally-Ducted | AC060BXUPCH | F,PE*CC7(1,2)60+TXV |  | 57000 | 17 | 8.5 | 9 | 51000 | 47500 | 93.14% | 1.8 | 53000 | R-410A
214861395 | 4.42 | No | No | RUUD | HRCU-A-CB (Split System: Heat Pump with Remote Outdoor Unit-Air-Source) | Centrally-Ducted | RD17AZ60AJ3N | H,RE84960 | R951V0705A21M4S | 53000 | 17 | 9.5 | 8.1 | 52000 | 49000 | 94.23% | 1.75 | 50000 | R-410A
214861396 | 4.42 | No | No | RUUD | HRCU-A-CB (Split System: Heat Pump with Remote Outdoor Unit-Air-Source) | Centrally-Ducted | RD17AZ60AJ3N | H,RE84960 | R951V0855A21M4S | 53000 | 16 | 9.5 | 8.1 | 52000 | 49000 | 94.23% | 1.75 | 50000 | R-410A
214861397 | 4.42 | No | No | RUUD | HRCU-A-CB (Split System: Heat Pump with Remote Outdoor Unit-Air-Source) | Centrally-Ducted | RD17AZ60AJ3N | H,RE84960 | R951V1005A21M4S | 53000 | 17 | 9.5 | 8.1 | 52000 | 49000 | 94.23% | 1.75 | 50000 | R-410A
214861398 | 4.42 | No | No | RUUD | HRCU-A-CB (Split System: Heat Pump with Remote Outdoor Unit-Air-Source) | Centrally-Ducted | RD17AZ60AJ3N | H,RE84960 | R951V1005A21UHU | 53000 | 17 | 9.5 | 8.1 | 52000 | 49000 | 94.23% | 1.75 | 49500 | R-410A
214861399 | 4.46 | No | No | RUUD | HRCU-A-CB (Split System: Heat Pump with Remote Outdoor Unit-Air-Source) | Centrally-Ducted | RD17AZ60AJ3N | H,RE84960 | R951V1155A24M4S | 53500 | 17 | 9.5 | 8.1 | 52000 | 48500 | 93.27% | 1.75 | 49500 | R-410A
214861400 | 4.42 | No | No | RUUD | HRCU-A-CB (Split System: Heat Pump with Remote Outdoor Unit-Air-Source) | Centrally-Ducted | RD17AZ60AJ3N | H,RE84960 | R962V0705A21M4S | 53000 | 17 | 9.5 | 8.1 | 52000 | 49000 | 94.23% | 1.75 | 50000 | R-410A
214861401 | 4.42 | No | No | RUUD | HRCU-A-CB (Split System: Heat Pump with Remote Outdoor Unit-Air-Source) | Centrally-Ducted | RD17AZ60AJ3N | H,RE84960 | R962V0855A21M4S | 53000 | 16 | 9.5 | 8.1 | 52000 | 49000 | 94.23% | 1.75 | 50000 | R-410A
214861402 | 4.42 | No | No | RUUD | HRCU-A-CB (Split System: Heat Pump with Remote Outdoor Unit-Air-Source) | Centrally-Ducted | RD17AZ60AJ3N | H,RE84960 | R962V1005A21M4S | 53000 | 17 | 9.5 | 8.1 | 52000 | 49000 | 94.23% | 1.75 | 50000 | R-410A
214861403 | 4.46 | No | No | RUUD | HRCU-A-CB (Split System: Heat Pump with Remote Outdoor Unit-Air-Source) | Centrally-Ducted | RD17AZ60AJ3N | H,RE84960 | R962V1155A24M4S | 53500 | 17 | 9.5 | 8.1 | 52000 | 48500 | 93.27% | 1.75 | 49500 | R-410A
214861404 | 4.42 | No | No | RUUD | HRCU-A-CB (Split System: Heat Pump with Remote Outdoor Unit-Air-Source) | Centrally-Ducted | RD17AZ60AJ3N | H,RE84960 | U98MV0855A21UPS | 53000 | 17 | 9.5 | 8.1 | 52000 | 49000 | 94.23% | 1.75 | 49500 | R-410A
214861405 | 4.42 | No | No | RUUD | HRCU-A-CB (Split System: Heat Pump with Remote Outdoor Unit-Air-Source) | Centrally-Ducted | RD17AZ60AJ3N | H,RE84960 | U98MV1005A21UPS | 53000 | 16 | 9.5 | 8.1 | 52500 | 49000 | 93.33% | 1.75 | 50000 | R-410A
214861406 | 4.42 | No | No | RUUD | HRCU-A-CB (Split System: Heat Pump with Remote Outdoor Unit-Air-Source) | Centrally-Ducted | RD17AZ60AJ3N | H,RE84960 | U98MV1155A24UPS | 53000 | 17 | 9.5 | 8.1 | 52000 | 49000 | 94.23% | 1.75 | 49500 | R-410A
214861453 | 1.8 | Yes | Yes | RUUD | HRCU-A-CB (Split System: Heat Pump with Remote Outdoor Unit-Air-Source) | Centrally-Ducted | RD17AZ24AJ3N | H,RE7J936 | R951V0403A17M4S | 21600 | 16 | 10.5 | 9.5 | 21000 | 16500 | 78.57% | 2 | 18000 | R-410A
214861455 | 1.78 | No | No | RUUD | HRCU-A-CB (Split System: Heat Pump with Remote Outdoor Unit-Air-Source) | Centrally-Ducted | RD17AZ24AJ3N | H,RE7J936 | R951V0403A17UHU | 21400 | 16 | 9.5 | 9.5 | 20800 | 16700 | 80.29% | 2 | 18100 | R-410A
214861457 | 1.8 | No | No | RUUD | HRCU-A-CB (Split System: Heat Pump with Remote Outdoor Unit-Air-Source) | Centrally-Ducted | RD17AZ24AJ3N | H,RE7J936 | R951V0603A17M4S | 21600 | 16 | 9.5 | 9.5 | 21000 | 16600 | 79.05% | 2 | 18000 | R-410A
214861459 | 1.78 | No | No | RUUD | HRCU-A-CB (Split System: Heat Pump with Remote Outdoor Unit-Air-Source) | Centrally-Ducted | RD17AZ24AJ3N | H,RE7J936 | R951V0603A17UHU | 21400 | 16 | 9.5 | 9.5 | 20800 | 16600 | 79.81% | 2 | 18100 | R-410A
214861461 | 1.8 | Yes | Yes | RUUD | HRCU-A-CB (Split System: Heat Pump with Remote Outdoor Unit-Air-Source) | Centrally-Ducted | RD17AZ24AJ3N | H,RE7J936 | R951V0703A17M4S | 21600 | 16 | 10.5 | 9.5 | 21000 | 16500 | 78.57% | 2 | 18000 | R-410A
214861463 | 1.8 | Yes | Yes | RUUD | HRCU-A-CB (Split System: Heat Pump with Remote Outdoor Unit-Air-Source) | Centrally-Ducted | RD17AZ24AJ3N | H,RE7J936 | R962V0403A17M4S | 21600 | 16 | 10.5 | 9.5 | 21000 | 16500 | 78.57% | 2 | 18000 | R-410A
214861465 | 1.8 | No | No | RUUD | HRCU-A-CB (Split System: Heat Pump with Remote Outdoor Unit-Air-Source) | Centrally-Ducted | RD17AZ24AJ3N | H,RE7J936 | R962V0603A17M4S | 21600 | 16 | 9.5 | 9.5 | 21000 | 16600 | 79.05% | 2 | 18000 | R-410A
214861467 | 1.8 | Yes | Yes | RUUD | HRCU-A-CB (Split System: Heat Pump with Remote Outdoor Unit-Air-Source) | Centrally-Ducted | RD17AZ24AJ3N | H,RE7J936 | R962V0703A17M4S | 21600 | 16 | 10.5 | 9.5 | 21000 | 16500 | 78.57% | 2 | 18000 | R-410A
214861528 | 1.5 | Yes | Yes | MDV | HRCU-A-CB (Split System: Heat Pump with Remote Outdoor Unit-Air-Source) | Centrally-Ducted | MOX430-18HFN10-M1X | MVBC-18HWFN10-MB1 |  | 18000 | 18.2 | 12 | 10.1 | 19500 | 18000 | 92.31% | 2.2 | 14000 | R-454B
214861529 | 1.92 | Yes | Yes | MDV | HRCU-A-CB (Split System: Heat Pump with Remote Outdoor Unit-Air-Source) | Centrally-Ducted | MOD30-24HFN10-M1X | MVBC-24HWFN10-MB1 |  | 23000 | 18.8 | 12 | 10 | 26000 | 23600 | 90.77% | 2.16 | 16900 | R-454B
214861530 | 2.75 | Yes | Yes | MDV | HRCU-A-CB (Split System: Heat Pump with Remote Outdoor Unit-Air-Source) | Centrally-Ducted | MOD30-33HFN10-M1X | MVBC-36HWFN10-MC1 |  | 33000 | 16.7 | 11.7 | 10 | 35000 | 34000 | 97.14% | 2 | 33400 | R-454B
214861531 | 4 | Yes | Yes | MDV | HRCU-A-CB (Split System: Heat Pump with Remote Outdoor Unit-Air-Source) | Centrally-Ducted | MOE30-48HFN10-M2X | MVBC-48HWFN10-MD2 |  | 48000 | 17 | 10.1 | 10.2 | 50000 | 46000 | 92% | 2 | 40000 | R-454B
214861533 | 4 | Yes | Yes | MDV | HRCU-A-CB (Split System: Heat Pump with Remote Outdoor Unit-Air-Source) | Centrally-Ducted | MOE30-48HFN10-M2 | MVBC-48HWFN10-MD2 |  | 48000 | 17.8 | 10 | 10 | 50000 | 35200 | 70.4% | 1.9 | 40000 | R-454B
214861535 | 1.5 | Yes | Yes | MDV | HRCU-A-CB (Split System: Heat Pump with Remote Outdoor Unit-Air-Source) | Centrally-Ducted | MOX430-18HFN10-M1 | MVBC-18HWFN10-MB1 |  | 18000 | 18.5 | 12.2 | 9.8 | 18000 | 13000 | 72.22% | 2.3 | 13200 | R-454B
214861536 | 2 | Yes | Yes | MDV | HRCU-A-CB (Split System: Heat Pump with Remote Outdoor Unit-Air-Source) | Centrally-Ducted | MOD30-24HFN10-M1 | MVBC-24HWFN10-MB1 |  | 24000 | 19.8 | 11.7 | 9 | 25000 | 18000 | 72% | 2.2 | 17600 | R-454B
214861539 | 1.5 | Yes | Yes | MDV | HRCU-A-CB (Split System: Heat Pump with Remote Outdoor Unit-Air-Source) | Centrally-Ducted | MOX430-18HFN10-M3X | MVBC-18HWFN10-MB3E |  | 18000 | 19 | 12.5 | 9.8 | 19000 | 18000 | 94.74% | 2 | 15000 | R-454B
214861540 | 1.5 | Yes | Yes | MDV | HRCU-A-CB (Split System: Heat Pump with Remote Outdoor Unit-Air-Source) | Centrally-Ducted | MOX430-18HFN10-M3X | MVBDM-18HWFN10-WA3 |  | 18000 | 19 | 12.5 | 10.2 | 18000 | 18600 | 103.3% | 2.12 | 14700 | R-454B
214861541 | 1.92 | Yes | Yes | MDV | HRCU-A-CB (Split System: Heat Pump with Remote Outdoor Unit-Air-Source) | Centrally-Ducted | MOX430-24HFN10-M3X | MVBC-24HWFN10-MB3E |  | 23000 | 18.4 | 11.7 | 10 | 24000 | 21600 | 90% | 1.87 | 20000 | R-454B
214861542 | 2 | Yes | Yes | MDV | HRCU-A-CB (Split System: Heat Pump with Remote Outdoor Unit-Air-Source) | Centrally-Ducted | MOX430-24HFN10-M3X | MVBDM-24HWFN10-WA3 |  | 24000 | 18.7 | 12 | 10 | 24000 | 20600 | 85.83% | 2.14 | 19000 | R-454B
214861543 | 2.5 | Yes | Yes | MDV | HRCU-A-CB (Split System: Heat Pump with Remote Outdoor Unit-Air-Source) | Centrally-Ducted | MOD30-30HFN10-M3X | MVBC-30HWFN10-MC3E |  | 30000 | 16.9 | 11.7 | 10 | 34000 | 32600 | 95.88% | 1.96 | 23800 | R-454B
214861544 | 2.5 | Yes | Yes | MDV | HRCU-A-CB (Split System: Heat Pump with Remote Outdoor Unit-Air-Source) | Centrally-Ducted | MOD30-30HFN10-M3X | MVBDM-30HWFN10-WB3 |  | 30000 | 17.2 | 12.1 | 10.8 | 33000 | 33200 | 100.6% | 1.97 | 24000 | R-454B
214861545 | 3 | Yes | Yes | MDV | HRCU-A-CB (Split System: Heat Pump with Remote Outdoor Unit-Air-Source) | Centrally-Ducted | MOD30-36HFN10-M3X | MVBDM-36HWFN10-WB3 |  | 36000 | 17.7 | 12 | 10 | 36000 | 32600 | 90.56% | 2.06 | 24600 | R-454B
214861546 | 3 | Yes | Yes | MDV | HRCU-A-CB (Split System: Heat Pump with Remote Outdoor Unit-Air-Source) | Centrally-Ducted | MOX630-36HFN10-M3X | MVBC-36HWFN10-MC3E |  | 36000 | 17.4 | 11.7 | 10.3 | 37000 | 39000 | 105.4% | 1.9 | 31800 | R-454B
214861547 | 4 | Yes | Yes | MDV | HRCU-A-CB (Split System: Heat Pump with Remote Outdoor Unit-Air-Source) | Centrally-Ducted | MOX630-48HFN10-M3X | MVBC-48HWFN10-MD3E |  | 48000 | 16.5 | 10.5 | 9.5 | 50000 | 46000 | 92% | 1.9 | 37000 | R-454B
214861548 | 4 | Yes | Yes | MDV | HRCU-A-CB (Split System: Heat Pump with Remote Outdoor Unit-Air-Source) | Centrally-Ducted | MOX630-48HFN10-M3X | MVBDM-48HWFN10-WC3 |  | 48000 | 17.5 | 12 | 9.5 | 48000 | 48000 | 100% | 2 | 34000 | R-454B
214861549 | 4.5 | Yes | Yes | MDV | HRCU-A-CB (Split System: Heat Pump with Remote Outdoor Unit-Air-Source) | Centrally-Ducted | MOE30-60HFN10-M3X | MVBC-60HWFN10-MD3E |  | 54000 | 16 | 10 | 9 | 56000 | 52000 | 92.86% | 1.8 | 45000 | R-454B
214861550 | 4.5 | Yes | Yes | MDV | HRCU-A-CB (Split System: Heat Pump with Remote Outdoor Unit-Air-Source) | Centrally-Ducted | MOE30-60HFN10-M3X | MVBDM-60HWFN10-WC3 |  | 54000 | 17.5 | 12 | 9.5 | 55000 | 54000 | 98.18% | 1.9 | 35000 | R-454B
214861552 | 2 | Yes | Yes | MDV | HRCU-A-CB (Split System: Heat Pump with Remote Outdoor Unit-Air-Source) | Centrally-Ducted | MOX430-24HFN10-M3 | MVBC-24HWFN10-MB3E |  | 24000 | 18.2 | 11 | 9.7 | 26000 | 21600 | 83.08% | 1.87 | 20000 | R-454B
214861554 | 3 | Yes | Yes | MDV | HRCU-A-CB (Split System: Heat Pump with Remote Outdoor Unit-Air-Source) | Centrally-Ducted | MOD30-36HFN10-M3 | MVBC-36HWFN10-MC3E |  | 36000 | 16.2 | 10 | 8.7 | 36000 | 27000 | 75% | 2 | 25600 | R-454B
214861555 | 4 | Yes | Yes | MDV | HRCU-A-CB (Split System: Heat Pump with Remote Outdoor Unit-Air-Source) | Centrally-Ducted | MOX630-48HFN10-M3 | MVBC-48HWFN10-MD3E |  | 48000 | 16 | 10 | 8.5 | 48000 | 38000 | 79.17% | 1.85 | 32400 | R-454B
214861556 | 4.5 | No | No | MDV | HRCU-A-CB (Split System: Heat Pump with Remote Outdoor Unit-Air-Source) | Centrally-Ducted | MOX630-60HFN10-M3 | MVBC-60HWFN10-MD3E |  | 54000 | 15.2 | 8.7 | 8.4 | 54000 | 38000 | 70.37% | 1.8 | 33000 | R-454B
214861566 | 3 | Yes | Yes | MDV | HRCU-A-CB (Split System: Heat Pump with Remote Outdoor Unit-Air-Source) | Centrally-Ducted | MOX630-36HFN10-M2X | MVBC-36HWFN10-MC2 |  | 36000 | 17.3 | 11.7 | 9.5 | 38000 | 38000 | 100% | 2.06 | 28000 | R-454B
214861567 | 4.5 | Yes | No | MDV | HRCU-A-CB (Split System: Heat Pump with Remote Outdoor Unit-Air-Source) | Centrally-Ducted | MOE30-60HFN10-M2X | MVBC-60HWFN10-MD2 |  | 54000 | 15.4 | 10 | 9.2 | 59000 | 53000 | 89.83% | 2 | 41000 | R-454B
214861572 | 1.5 | Yes | Yes | MDV | HRCU-A-CB (Split System: Heat Pump with Remote Outdoor Unit-Air-Source) | Centrally-Ducted | MOX430-18HFN10-M1X | MVBC-18HWFN10-MB1-D |  | 18000 | 18 | 12 | 10 | 19500 | 18000 | 92.31% | 2.2 | 14000 | R-454B
214861573 | 1.92 | Yes | Yes | MDV | HRCU-A-CB (Split System: Heat Pump with Remote Outdoor Unit-Air-Source) | Centrally-Ducted | MOD30-24HFN10-M1X | MVBC-24HWFN10-MB1-D |  | 23000 | 18.7 | 12 | 10 | 26000 | 23600 | 90.77% | 2.16 | 16900 | R-454B
214861574 | 2.75 | Yes | Yes | MDV | HRCU-A-CB (Split System: Heat Pump with Remote Outdoor Unit-Air-Source) | Centrally-Ducted | MOD30-33HFN10-M1X | MVBC-36HWFN10-MC1-D |  | 33000 | 16.5 | 11.7 | 10 | 35000 | 34000 | 97.14% | 2 | 33400 | R-454B
214861575 | 3 | Yes | Yes | MDV | HRCU-A-CB (Split System: Heat Pump with Remote Outdoor Unit-Air-Source) | Centrally-Ducted | MOX630-36HFN10-M2X | MVBC-36HWFN10-MC2-D |  | 36000 | 17.2 | 11.7 | 9.5 | 38000 | 38000 | 100% | 2.06 | 28000 | R-454B
214861576 | 4 | Yes | Yes | MDV | HRCU-A-CB (Split System: Heat Pump with Remote Outdoor Unit-Air-Source) | Centrally-Ducted | MOE30-48HFN10-M2X | MVBC-48HWFN10-MD2-D |  | 48000 | 17 | 10 | 10.2 | 50000 | 46000 | 92% | 2 | 40000 | R-454B
214861577 | 4.5 | Yes | No | MDV | HRCU-A-CB (Split System: Heat Pump with Remote Outdoor Unit-Air-Source) | Centrally-Ducted | MOE30-60HFN10-M2X | MVBC-60HWFN10-MD2-D |  | 54000 | 15.2 | 10 | 9.2 | 59000 | 53000 | 89.83% | 2 | 41000 | R-454B
214861579 | 4 | Yes | Yes | MDV | HRCU-A-CB (Split System: Heat Pump with Remote Outdoor Unit-Air-Source) | Centrally-Ducted | MOE30-48HFN10-M2 | MVBC-48HWFN10-MD2-D |  | 48000 | 17.7 | 10 | 10 | 50000 | 35200 | 70.4% | 1.9 | 40000 | R-454B
214861581 | 1.5 | Yes | Yes | MDV | HRCU-A-CB (Split System: Heat Pump with Remote Outdoor Unit-Air-Source) | Centrally-Ducted | MOX430-18HFN10-M1 | MVBC-18HWFN10-MB1-D |  | 18000 | 18.5 | 12.1 | 9.8 | 18000 | 13000 | 72.22% | 2.3 | 13200 | R-454B
214861582 | 2 | Yes | Yes | MDV | HRCU-A-CB (Split System: Heat Pump with Remote Outdoor Unit-Air-Source) | Centrally-Ducted | MOD30-24HFN10-M1 | MVBC-24HWFN10-MB1-D |  | 24000 | 19.7 | 11.7 | 9 | 25000 | 18000 | 72% | 2.2 | 17600 | R-454B
214861585 | 1.5 | Yes | Yes | MDV | HRCU-A-CB (Split System: Heat Pump with Remote Outdoor Unit-Air-Source) | Centrally-Ducted | MOX430-18HFN10-M3X | MVBC-18HWFN10-MB3E-D |  | 18000 | 19 | 12.5 | 9.7 | 19000 | 18000 | 94.74% | 2 | 15000 | R-454B
214861586 | 1.5 | Yes | Yes | MDV | HRCU-A-CB (Split System: Heat Pump with Remote Outdoor Unit-Air-Source) | Centrally-Ducted | MOX430-18HFN10-M3X | MVBDM-18HWFN10-WA3-D |  | 18000 | 19 | 12.5 | 10.1 | 18000 | 18600 | 103.3% | 2.12 | 14700 | R-454B
214861587 | 1.92 | Yes | Yes | MDV | HRCU-A-CB (Split System: Heat Pump with Remote Outdoor Unit-Air-Source) | Centrally-Ducted | MOX430-24HFN10-M3X | MVBC-24HWFN10-MB3E-D |  | 23000 | 18.3 | 11.7 | 10 | 24000 | 21600 | 90% | 1.87 | 20000 | R-454B
214861588 | 2 | Yes | Yes | MDV | HRCU-A-CB (Split System: Heat Pump with Remote Outdoor Unit-Air-Source) | Centrally-Ducted | MOX430-24HFN10-M3X | MVBDM-24HWFN10-WA3-D |  | 24000 | 18.6 | 12 | 10 | 24000 | 20600 | 85.83% | 2.14 | 19000 | R-454B
214861589 | 2.5 | Yes | Yes | MDV | HRCU-A-CB (Split System: Heat Pump with Remote Outdoor Unit-Air-Source) | Centrally-Ducted | MOD30-30HFN10-M3X | MVBC-30HWFN10-MC3E-D |  | 30000 | 16.8 | 11.7 | 10 | 34000 | 32600 | 95.88% | 1.96 | 23800 | R-454B
214861590 | 2.5 | Yes | Yes | MDV | HRCU-A-CB (Split System: Heat Pump with Remote Outdoor Unit-Air-Source) | Centrally-Ducted | MOD30-30HFN10-M3X | MVBDM-30HWFN10-WB3-D |  | 30000 | 17.2 | 12 | 10.8 | 33000 | 33200 | 100.6% | 1.97 | 24000 | R-454B
214861591 | 3 | Yes | Yes | MDV | HRCU-A-CB (Split System: Heat Pump with Remote Outdoor Unit-Air-Source) | Centrally-Ducted | MOD30-36HFN10-M3X | MVBDM-36HWFN10-WB3-D |  | 36000 | 17.7 | 12 | 10 | 36000 | 32600 | 90.56% | 2.06 | 24600 | R-454B
214861592 | 3 | Yes | Yes | MDV | HRCU-A-CB (Split System: Heat Pump with Remote Outdoor Unit-Air-Source) | Centrally-Ducted | MOX630-36HFN10-M3X | MVBC-36HWFN10-MC3E-D |  | 36000 | 17.3 | 11.7 | 10.3 | 37000 | 39000 | 105.4% | 1.9 | 31800 | R-454B
214861593 | 3.5 | Yes | Yes | MDV | HRCU-A-CB (Split System: Heat Pump with Remote Outdoor Unit-Air-Source) | Centrally-Ducted | MOX630-42HFN10-M3X-D | MVBC-42HWFN10-MD3E-DD |  | 42000 | 16.7 | 11.7 | 9.5 | 50000 | 46000 | 92% | 1.9 | 37000 | R-454B
214861594 | 4 | Yes | Yes | MDV | HRCU-A-CB (Split System: Heat Pump with Remote Outdoor Unit-Air-Source) | Centrally-Ducted | MOX630-48HFN10-M3X | MVBC-48HWFN10-MD3E-D |  | 48000 | 16.5 | 10.5 | 9.5 | 50000 | 46000 | 92% | 1.9 | 37000 | R-454B
214861595 | 4 | Yes | Yes | MDV | HRCU-A-CB (Split System: Heat Pump with Remote Outdoor Unit-Air-Source) | Centrally-Ducted | MOE30-48HFN10-M3X-D | MVBC-48HWFN10-MD3E-DD |  | 48000 | 16.3 | 11.7 | 9 | 56000 | 52000 | 92.86% | 1.8 | 45000 | R-454B
214861596 | 4.5 | Yes | Yes | MDV | HRCU-A-CB (Split System: Heat Pump with Remote Outdoor Unit-Air-Source) | Centrally-Ducted | MOE30-60HFN10-M3X | MVBC-60HWFN10-MD3E-D |  | 54000 | 16 | 10 | 9 | 56000 | 52000 | 92.86% | 1.8 | 45000 | R-454B
214861598 | 2 | Yes | Yes | MDV | HRCU-A-CB (Split System: Heat Pump with Remote Outdoor Unit-Air-Source) | Centrally-Ducted | MOX430-24HFN10-M3 | MVBC-24HWFN10-MB3E-D |  | 24000 | 18.1 | 11 | 9.7 | 26000 | 21600 | 83.08% | 1.87 | 20000 | R-454B
214861600 | 3 | Yes | Yes | MDV | HRCU-A-CB (Split System: Heat Pump with Remote Outdoor Unit-Air-Source) | Centrally-Ducted | MOD30-36HFN10-M3 | MVBC-36HWFN10-MC3E-D |  | 36000 | 16.1 | 10 | 8.7 | 36000 | 27000 | 75% | 2 | 25600 | R-454B
214861601 | 4 | Yes | Yes | MDV | HRCU-A-CB (Split System: Heat Pump with Remote Outdoor Unit-Air-Source) | Centrally-Ducted | MOX630-48HFN10-M3 | MVBC-48HWFN10-MD3E-D |  | 48000 | 16 | 10 | 8.5 | 48000 | 38000 | 79.17% | 1.85 | 32400 | R-454B
214861602 | 4.5 | No | No | MDV | HRCU-A-CB (Split System: Heat Pump with Remote Outdoor Unit-Air-Source) | Centrally-Ducted | MOX630-60HFN10-M3 | MVBC-60HWFN10-MD3E-D |  | 54000 | 15.2 | 8.6 | 8.4 | 54000 | 38000 | 70.37% | 1.8 | 33000 | R-454B
214861614 | 4 | Yes | Yes | MDV | HRCU-A-CB (Split System: Heat Pump with Remote Outdoor Unit-Air-Source) | Centrally-Ducted | MOX630-48HFN10-M3X | MVBDM-48HWFN10-WC3-D |  | 48000 | 17.5 | 12 | 9.5 | 48000 | 48000 | 100% | 2 | 34000 | R-454B
214861615 | 4.5 | Yes | Yes | MDV | HRCU-A-CB (Split System: Heat Pump with Remote Outdoor Unit-Air-Source) | Centrally-Ducted | MOE30-60HFN10-M3X | MVBDM-60HWFN10-WC3-D |  | 54000 | 17.5 | 12 | 9.5 | 55000 | 54000 | 98.18% | 1.9 | 35000 | R-454B
214861616 | 1.9 | Yes | Yes | TCL | HRCU-A-CB (Split System: Heat Pump with Remote Outdoor Unit-Air-Source) | Centrally-Ducted | TCU-36D7HEWA/DV2O | TCE-2430D6HWA/DVOE(01) | FG7TE-060D-V24B* | 22800 | 18 | 12.5 | 8.8 | 24000 | 19200 | 80% | 2 | 22400 | R-410A
214861617 | 2.67 | Yes | Yes | TCL | HRCU-A-CB (Split System: Heat Pump with Remote Outdoor Unit-Air-Source) | Centrally-Ducted | TCU-36D7HEWA/DV2O | TCE-3036D6HWA/DVOE(02) | FG7TE-060D-V24B* | 32000 | 17 | 10.4 | 8.8 | 34600 | 24400 | 70.52% | 1.95 | 27600 | R-410A
214861620 | 3.75 | Yes | Yes | TCL | HRCU-A-CB (Split System: Heat Pump with Remote Outdoor Unit-Air-Source) | Centrally-Ducted | TCU-60D7HEWA/DV2O | TCE-4248D6HWA/DVOE(03) | FG7TE-100D-V35C* | 45000 | 17.5 | 11 | 8.5 | 46000 | 32400 | 70.43% | 1.95 | 38000 | R-410A
214861621 | 3.75 | Yes | Yes | TCL | HRCU-A-CB (Split System: Heat Pump with Remote Outdoor Unit-Air-Source) | Centrally-Ducted | TCU-60D7HEWA/DV2O | TCE-4248D6HWA/DVOE(03) | FG7TE-080D-V35C* | 45000 | 17 | 11 | 8.5 | 46000 | 32400 | 70.43% | 1.95 | 38000 | R-410A
214861622 | 4.33 | No | Yes | TCL | HRCU-A-CB (Split System: Heat Pump with Remote Outdoor Unit-Air-Source) | Centrally-Ducted | TCU-60D7HEWA/DV2O | TCE-4860D6HWA/DVOE(04) | FG7TE-115D-V45D* | 52000 | 16.5 | 10 | 8.5 | 54000 | 37800 | 70% | 1.9 | 41000 | R-410A
214861692 | 1.58 | Yes | Yes | MDV | HMSV-A-CB-O | Non-Ducted Indoor Units | M3OD31-18HFN10-M1XD |  |  | 19000 | 25 | 15 | 10.5 | 20000 | 19000 | 95% | 2 | 17600 | R-454B
214861693 | 1.58 | Yes | Yes | MDV | HMSV-A-CB | Ducted Indoor Units | M3OD31-18HFN10-M1XD |  |  | 19000 | 20 | 13 | 10 | 20000 | 18000 | 90% | 2 | 17000 | R-454B
214861694 | 1.58 | No | Yes | MDV | HMSV-A-CB | Mixed Ducted and Non-Ducted Indoor Units | M3OD31-18HFN10-M1XD |  |  | 19000 | 22.5 | 14 | 10.25 | 20000 | 18500 | 92.5% | 2 | 17300 | R-454B
214861695 | 2.25 | Yes | Yes | MDV | HMSV-A-CB-O | Non-Ducted Indoor Units | M4OD31-27HFN10-M1XD |  |  | 27000 | 23.1 | 12.7 | 10.5 | 27000 | 27000 | 100% | 2 | 25000 | R-454B
214861696 | 2.33 | Yes | Yes | MDV | HMSV-A-CB | Ducted Indoor Units | M4OD31-27HFN10-M1XD |  |  | 28000 | 19 | 12 | 9.5 | 28000 | 27000 | 96.43% | 2 | 23000 | R-454B
214861697 | 2.28 | No | Yes | MDV | HMSV-A-CB | Mixed Ducted and Non-Ducted Indoor Units | M4OD31-27HFN10-M1XD |  |  | 27400 | 21.05 | 12.35 | 10 | 27400 | 27000 | 98.54% | 2 | 24000 | R-454B
214861698 | 3 | Yes | Yes | MDV | HMSV-A-CB-O | Non-Ducted Indoor Units | M5OX631-36HFN10-M1XD |  |  | 36000 | 23.1 | 13.1 | 10.7 | 36000 | 36000 | 100% | 2 | 30000 | R-454B
214861699 | 3 | Yes | Yes | MDV | HMSV-A-CB | Ducted Indoor Units | M5OX631-36HFN10-M1XD |  |  | 36000 | 19.5 | 12 | 10.5 | 36000 | 38000 | 105.6% | 2 | 33000 | R-454B
214861700 | 3 | No | Yes | MDV | HMSV-A-CB | Mixed Ducted and Non-Ducted Indoor Units | M5OX631-36HFN10-M1XD |  |  | 36000 | 21.3 | 12.55 | 10.6 | 36000 | 37000 | 102.8% | 2 | 31400 | R-454B
214861701 | 3.92 | Yes | Yes | MDV | HMSV-A-CB-O | Non-Ducted Indoor Units | M6OE31-48HFN10-M1XD |  |  | 47000 | 23 | 12 | 11.3 | 49000 | 47000 | 95.92% | 2 | 44000 | R-454B
214861702 | 3.92 | Yes | Yes | MDV | HMSV-A-CB | Ducted Indoor Units | M6OE31-48HFN10-M1XD |  |  | 47000 | 20.5 | 11.7 | 11 | 48000 | 48000 | 100% | 2 | 44500 | R-454B
214861703 | 3.92 | No | Yes | MDV | HMSV-A-CB | Mixed Ducted and Non-Ducted Indoor Units | M6OE31-48HFN10-M1XD |  |  | 47000 | 21.75 | 11.85 | 11.15 | 48500 | 47500 | 97.94% | 2 | 44000 | R-454B
214861704 | 4.25 | Yes | Yes | MDV | HMSV-A-CB-O | Non-Ducted Indoor Units | M6OE31-53HFN10-M1XD |  |  | 51000 | 22.3 | 12 | 10.5 | 55000 | 47000 | 85.45% | 2 | 44000 | R-454B
214861705 | 4.42 | Yes | Yes | MDV | HMSV-A-CB | Ducted Indoor Units | M6OE31-53HFN10-M1XD |  |  | 53000 | 20.2 | 11.7 | 10.7 | 55000 | 48000 | 87.27% | 2.1 | 45000 | R-454B
214861706 | 4.33 | No | Yes | MDV | HMSV-A-CB | Mixed Ducted and Non-Ducted Indoor Units | M6OE31-53HFN10-M1XD |  |  | 52000 | 21.25 | 11.85 | 10.6 | 55000 | 47500 | 86.36% | 2.05 | 44500 | R-454B
214861707 | 1.5 | Yes | Yes | MDV | HMSV-A-CB-O | Non-Ducted Indoor Units | M3OX430-18HFN10-M1 |  |  | 18000 | 25.2 | 14 | 9.8 | 19000 | 13500 | 71.05% | 2.3 | 13600 | R-454B
214861708 | 1.5 | Yes | Yes | MDV | HMSV-A-CB | Ducted Indoor Units | M3OX430-18HFN10-M1 |  |  | 18000 | 20 | 12 | 10 | 19000 | 14600 | 76.84% | 2.3 | 14600 | R-454B
214861709 | 1.5 | No | Yes | MDV | HMSV-A-CB | Mixed Ducted and Non-Ducted Indoor Units | M3OX430-18HFN10-M1 |  |  | 18000 | 22.6 | 13 | 9.9 | 19000 | 14000 | 73.68% | 2.3 | 14100 | R-454B
214861710 | 2.25 | Yes | Yes | MDV | HMSV-A-CB-O | Non-Ducted Indoor Units | M4OD30-27HFN10-M1D |  |  | 27000 | 25 | 13 | 9.5 | 27000 | 19000 | 70.37% | 2 | 18400 | R-454B
214861711 | 2.22 | Yes | Yes | MDV | HMSV-A-CB | Ducted Indoor Units | M4OD30-27HFN10-M1D |  |  | 26600 | 21 | 12 | 9.2 | 26600 | 18800 | 70.68% | 2 | 18400 | R-454B
214861712 | 2.23 | No | Yes | MDV | HMSV-A-CB | Mixed Ducted and Non-Ducted Indoor Units | M4OD30-27HFN10-M1D |  |  | 26800 | 23 | 12.5 | 9.35 | 26800 | 18900 | 70.52% | 2 | 18400 | R-454B
214861713 | 3 | Yes | Yes | MDV | HMSV-A-CB-O | Non-Ducted Indoor Units | M5OD30-36HFN10-M1D |  |  | 36000 | 24 | 12 | 9.5 | 37000 | 26000 | 70.27% | 2 | 26600 | R-454B
214861714 | 2.92 | Yes | Yes | MDV | HMSV-A-CB | Ducted Indoor Units | M5OD30-36HFN10-M1D |  |  | 35000 | 20 | 11.7 | 9.2 | 37000 | 26000 | 70.27% | 2 | 26400 | R-454B
214861715 | 2.95 | No | Yes | MDV | HMSV-A-CB | Mixed Ducted and Non-Ducted Indoor Units | M5OD30-36HFN10-M1D |  |  | 35400 | 22 | 11.85 | 9.35 | 37000 | 26000 | 70.27% | 2 | 26400 | R-454B
214861716 | 3.92 | Yes | Yes | MDV | HMSV-A-CB-O | Non-Ducted Indoor Units | M6OE30-48HFN10-M1D |  |  | 47000 | 24 | 12.5 | 10.4 | 48000 | 36000 | 75% | 2 | 38000 | R-454B
214861717 | 3.75 | Yes | Yes | MDV | HMSV-A-CB | Ducted Indoor Units | M6OE30-48HFN10-M1D |  |  | 45000 | 20.5 | 12 | 10.6 | 47000 | 38000 | 80.85% | 2.1 | 37000 | R-454B
214861718 | 3.83 | No | Yes | MDV | HMSV-A-CB | Mixed Ducted and Non-Ducted Indoor Units | M6OE30-48HFN10-M1D |  |  | 46000 | 22.5 | 12.25 | 10.5 | 47500 | 37000 | 77.89% | 2.05 | 37400 | R-454B
214861719 | 1.58 | Yes | Yes | MDV | HMSV-A-CB-O | Non-Ducted Indoor Units | M3OD31-18HFN10-M1X |  |  | 19000 | 25 | 15 | 10.5 | 20000 | 19000 | 95% | 2 | 17600 | R-454B
214861720 | 1.58 | Yes | Yes | MDV | HMSV-A-CB | Ducted Indoor Units | M3OD31-18HFN10-M1X |  |  | 19000 | 20 | 13 | 10 | 20000 | 18000 | 90% | 2 | 17000 | R-454B
214861721 | 1.58 | No | Yes | MDV | HMSV-A-CB | Mixed Ducted and Non-Ducted Indoor Units | M3OD31-18HFN10-M1X |  |  | 19000 | 22.5 | 14 | 10.25 | 20000 | 18500 | 92.5% | 2 | 17300 | R-454B
214861722 | 2.25 | Yes | Yes | MDV | HMSV-A-CB-O | Non-Ducted Indoor Units | M4OD31-27HFN10-M1X |  |  | 27000 | 23.1 | 12.7 | 10.5 | 27000 | 27000 | 100% | 2 | 25000 | R-454B
214861723 | 2.33 | Yes | Yes | MDV | HMSV-A-CB | Ducted Indoor Units | M4OD31-27HFN10-M1X |  |  | 28000 | 19 | 12 | 9.5 | 28000 | 27000 | 96.43% | 2 | 23000 | R-454B
214861724 | 2.28 | No | Yes | MDV | HMSV-A-CB | Mixed Ducted and Non-Ducted Indoor Units | M4OD31-27HFN10-M1X |  |  | 27400 | 21.05 | 12.35 | 10 | 27400 | 27000 | 98.54% | 2 | 24000 | R-454B
214861726 | 3.92 | Yes | Yes | MDV | HMSV-A-CB-O | Non-Ducted Indoor Units | M6OE31-48HFN10-M1X |  |  | 47000 | 23 | 12 | 11.3 | 49000 | 47000 | 95.92% | 2 | 44000 | R-454B
214861727 | 3.92 | Yes | Yes | MDV | HMSV-A-CB | Ducted Indoor Units | M6OE31-48HFN10-M1X |  |  | 47000 | 20.5 | 11.7 | 11 | 48000 | 48000 | 100% | 2 | 44500 | R-454B
214861728 | 3.92 | No | Yes | MDV | HMSV-A-CB | Mixed Ducted and Non-Ducted Indoor Units | M6OE31-48HFN10-M1X |  |  | 47000 | 21.75 | 11.85 | 11.15 | 48500 | 47500 | 97.94% | 2 | 44000 | R-454B
214861729 | 4.25 | Yes | Yes | MDV | HMSV-A-CB-O | Non-Ducted Indoor Units | M6OE31-53HFN10-M1X |  |  | 51000 | 22.3 | 12 | 10.5 | 55000 | 47000 | 85.45% | 2 | 44000 | R-454B
214861730 | 4.42 | Yes | Yes | MDV | HMSV-A-CB | Ducted Indoor Units | M6OE31-53HFN10-M1X |  |  | 53000 | 20.2 | 11.7 | 10.7 | 55000 | 48000 | 87.27% | 2.1 | 45000 | R-454B
214861731 | 4.33 | No | Yes | MDV | HMSV-A-CB | Mixed Ducted and Non-Ducted Indoor Units | M6OE31-53HFN10-M1X |  |  | 52000 | 21.25 | 11.85 | 10.6 | 55000 | 47500 | 86.36% | 2.05 | 44500 | R-454B
214861734 | 2.25 | Yes | Yes | MDV | HMSV-A-CB-O | Non-Ducted Indoor Units | M4OD30-27HFN10-M1 |  |  | 27000 | 25 | 13 | 9.5 | 27000 | 19000 | 70.37% | 2 | 18400 | R-454B
214861735 | 2.22 | Yes | Yes | MDV | HMSV-A-CB | Ducted Indoor Units | M4OD30-27HFN10-M1 |  |  | 26600 | 21 | 12 | 9.2 | 26600 | 18800 | 70.68% | 2 | 18400 | R-454B
214861736 | 2.23 | No | Yes | MDV | HMSV-A-CB | Mixed Ducted and Non-Ducted Indoor Units | M4OD30-27HFN10-M1 |  |  | 26800 | 23 | 12.5 | 9.35 | 26800 | 18900 | 70.52% | 2 | 18400 | R-454B
214861737 | 3 | Yes | Yes | MDV | HMSV-A-CB-O | Non-Ducted Indoor Units | M5OD30-36HFN10-M1 |  |  | 36000 | 24 | 12 | 9.5 | 37000 | 26000 | 70.27% | 2 | 26600 | R-454B
214861738 | 2.92 | Yes | Yes | MDV | HMSV-A-CB | Ducted Indoor Units | M5OD30-36HFN10-M1 |  |  | 35000 | 20 | 11.7 | 9.2 | 37000 | 26000 | 70.27% | 2 | 26400 | R-454B
214861739 | 2.95 | No | Yes | MDV | HMSV-A-CB | Mixed Ducted and Non-Ducted Indoor Units | M5OD30-36HFN10-M1 |  |  | 35400 | 22 | 11.85 | 9.35 | 37000 | 26000 | 70.27% | 2 | 26400 | R-454B
214861740 | 3.92 | Yes | Yes | MDV | HMSV-A-CB-O | Non-Ducted Indoor Units | M6OE30-48HFN10-M1 |  |  | 47000 | 24 | 12.5 | 10.4 | 48000 | 36000 | 75% | 2 | 38000 | R-454B
214861741 | 3.75 | Yes | Yes | MDV | HMSV-A-CB | Ducted Indoor Units | M6OE30-48HFN10-M1 |  |  | 45000 | 20.5 | 12 | 10.6 | 47000 | 38000 | 80.85% | 2.1 | 37000 | R-454B
214861742 | 3.83 | No | Yes | MDV | HMSV-A-CB | Mixed Ducted and Non-Ducted Indoor Units | M6OE30-48HFN10-M1 |  |  | 46000 | 22.25 | 12.25 | 10.5 | 47500 | 37000 | 77.89% | 2.05 | 37400 | R-454B
214861749 | 1.58 | Yes | Yes | MDV | HMSV-A-CB-O | Non-Ducted Indoor Units | M3OD31-18HFN10-M1XD* |  |  | 19000 | 21 | 13 | 10 | 20000 | 18000 | 90% | 2 | 16400 | R-454B
214861750 | 1.58 | Yes | Yes | MDV | HMSV-A-CB | Ducted Indoor Units | M3OD31-18HFN10-M1XD* |  |  | 19000 | 20 | 13 | 10 | 20000 | 18000 | 90% | 2 | 17000 | R-454B
214861751 | 1.58 | No | Yes | MDV | HMSV-A-CB | Mixed Ducted and Non-Ducted Indoor Units | M3OD31-18HFN10-M1XD* |  |  | 19000 | 20.5 | 13 | 10 | 20000 | 18000 | 90% | 2 | 16700 | R-454B
214861752 | 2.25 | Yes | Yes | MDV | HMSV-A-CB-O | Non-Ducted Indoor Units | M4OD31-27HFN10-M1XD* |  |  | 27000 | 21 | 12 | 10 | 27000 | 27000 | 100% | 1.9 | 23600 | R-454B
214861753 | 2.33 | Yes | Yes | MDV | HMSV-A-CB | Ducted Indoor Units | M4OD31-27HFN10-M1XD* |  |  | 28000 | 19 | 12 | 9.5 | 28000 | 27000 | 96.43% | 2 | 23000 | R-454B
214861754 | 2.28 | No | Yes | MDV | HMSV-A-CB | Mixed Ducted and Non-Ducted Indoor Units | M4OD31-27HFN10-M1XD* |  |  | 27400 | 20 | 12 | 9.75 | 27400 | 27000 | 98.54% | 1.95 | 23200 | R-454B
214861755 | 3 | Yes | Yes | MDV | HMSV-A-CB-O | Non-Ducted Indoor Units | M5OX631-36HFN10-M1XD* |  |  | 36000 | 21.5 | 12.2 | 11.3 | 36000 | 37000 | 102.8% | 1.9 | 36600 | R-454B
214861756 | 3 | Yes | Yes | MDV | HMSV-A-CB | Ducted Indoor Units | M5OX631-36HFN10-M1XD* |  |  | 36000 | 19.5 | 12 | 10.5 | 36000 | 38000 | 105.6% | 2 | 33000 | R-454B
214861757 | 3 | No | Yes | MDV | HMSV-A-CB | Mixed Ducted and Non-Ducted Indoor Units | M5OX631-36HFN10-M1XD* |  |  | 36000 | 20.5 | 12.1 | 10.9 | 36000 | 37400 | 103.9% | 1.95 | 34800 | R-454B
214861758 | 3.75 | Yes | Yes | MDV | HMSV-A-CB-O | Non-Ducted Indoor Units | M6OE31-48HFN10-M1XD* |  |  | 45000 | 21.2 | 12 | 10.2 | 49000 | 48000 | 97.96% | 2 | 40500 | R-454B
214861759 | 3.92 | Yes | Yes | MDV | HMSV-A-CB | Ducted Indoor Units | M6OE31-48HFN10-M1XD* |  |  | 47000 | 20.5 | 11.7 | 11 | 48000 | 48000 | 100% | 2 | 44500 | R-454B
214861760 | 3.83 | No | Yes | MDV | HMSV-A-CB | Mixed Ducted and Non-Ducted Indoor Units | M6OE31-48HFN10-M1XD* |  |  | 46000 | 20.85 | 11.85 | 10.6 | 48500 | 48000 | 98.97% | 2 | 42500 | R-454B
214861761 | 4.25 | Yes | Yes | MDV | HMSV-A-CB-O | Non-Ducted Indoor Units | M6OE31-53HFN10-M1XD* |  |  | 51000 | 21.4 | 12 | 10.6 | 55000 | 48000 | 87.27% | 2 | 45000 | R-454B
214861762 | 4.42 | Yes | Yes | MDV | HMSV-A-CB | Ducted Indoor Units | M6OE31-53HFN10-M1XD* |  |  | 53000 | 20.2 | 11.7 | 10.7 | 55000 | 48000 | 87.27% | 2.1 | 45000 | R-454B
214861763 | 4.33 | No | Yes | MDV | HMSV-A-CB | Mixed Ducted and Non-Ducted Indoor Units | M6OE31-53HFN10-M1XD* |  |  | 52000 | 20.8 | 11.85 | 10.65 | 55000 | 48000 | 87.27% | 2.05 | 45000 | R-454B
214861764 | 1.5 | Yes | Yes | MDV | HMSV-A-CB-O | Non-Ducted Indoor Units | M3OX430-18HFN10-M1* |  |  | 18000 | 23 | 12.5 | 10 | 19000 | 13500 | 71.05% | 2.2 | 13500 | R-454B
214861765 | 1.5 | Yes | Yes | MDV | HMSV-A-CB | Ducted Indoor Units | M3OX430-18HFN10-M1* |  |  | 18000 | 20 | 12 | 10 | 19000 | 14600 | 76.84% | 2.3 | 14600 | R-454B
214861766 | 1.5 | No | Yes | MDV | HMSV-A-CB | Mixed Ducted and Non-Ducted Indoor Units | M3OX430-18HFN10-M1* |  |  | 18000 | 21.5 | 12.25 | 10 | 19000 | 14000 | 73.68% | 2.25 | 14000 | R-454B
214861767 | 2.17 | Yes | Yes | MDV | HMSV-A-CB-O | Non-Ducted Indoor Units | M4OD30-27HFN10-M1D* |  |  | 26000 | 23 | 12.2 | 9.5 | 27000 | 19000 | 70.37% | 2 | 18000 | R-454B
214861768 | 2.22 | Yes | Yes | MDV | HMSV-A-CB | Ducted Indoor Units | M4OD30-27HFN10-M1D* |  |  | 26600 | 21 | 12 | 9.2 | 26600 | 18800 | 70.68% | 2 | 18400 | R-454B
214861769 | 2.18 | No | Yes | MDV | HMSV-A-CB | Mixed Ducted and Non-Ducted Indoor Units | M4OD30-27HFN10-M1D* |  |  | 26200 | 22 | 12.1 | 9.35 | 26800 | 18900 | 70.52% | 2 | 18200 | R-454B
214861770 | 2.92 | Yes | Yes | MDV | HMSV-A-CB-O | Non-Ducted Indoor Units | M5OD30-36HFN10-M1D* |  |  | 35000 | 23.1 | 12 | 10 | 37000 | 26000 | 70.27% | 2 | 27000 | R-454B
214861771 | 2.92 | Yes | Yes | MDV | HMSV-A-CB | Ducted Indoor Units | M5OD30-36HFN10-M1D* |  |  | 35000 | 20 | 11.7 | 9.2 | 37000 | 26000 | 70.27% | 2 | 26400 | R-454B
214861772 | 2.92 | No | Yes | MDV | HMSV-A-CB | Mixed Ducted and Non-Ducted Indoor Units | M5OD30-36HFN10-M1D* |  |  | 35000 | 21.55 | 11.85 | 9.6 | 37000 | 26000 | 70.27% | 2 | 26600 | R-454B
214861773 | 3.75 | Yes | Yes | MDV | HMSV-A-CB-O | Non-Ducted Indoor Units | M6OE30-48HFN10-M1D* |  |  | 45000 | 21.3 | 11.7 | 10 | 48000 | 36000 | 75% | 2.1 | 34000 | R-454B
214861774 | 3.75 | Yes | Yes | MDV | HMSV-A-CB | Ducted Indoor Units | M6OE30-48HFN10-M1D* |  |  | 45000 | 20.5 | 12 | 10.6 | 47000 | 38000 | 80.85% | 2.1 | 37000 | R-454B
214861775 | 3.75 | No | Yes | MDV | HMSV-A-CB | Mixed Ducted and Non-Ducted Indoor Units | M6OE30-48HFN10-M1D* |  |  | 45000 | 20.9 | 11.85 | 10.3 | 47500 | 37000 | 77.89% | 2.1 | 35400 | R-454B
214861779 | 1.58 | Yes | Yes | MDV | HMSV-A-CB-O | Non-Ducted Indoor Units | M3OD31-18HFN10-M1X* |  |  | 19000 | 21 | 13 | 10 | 20000 | 18000 | 90% | 2 | 16400 | R-454B
214861780 | 1.58 | Yes | Yes | MDV | HMSV-A-CB | Ducted Indoor Units | M3OD31-18HFN10-M1X* |  |  | 19000 | 20 | 13 | 10 | 20000 | 18000 | 90% | 2 | 17000 | R-454B
214861781 | 1.58 | No | Yes | MDV | HMSV-A-CB | Mixed Ducted and Non-Ducted Indoor Units | M3OD31-18HFN10-M1X* |  |  | 19000 | 20.5 | 13 | 10 | 20000 | 18000 | 90% | 2 | 16700 | R-454B
214861782 | 2.25 | Yes | Yes | MDV | HMSV-A-CB-O | Non-Ducted Indoor Units | M4OD31-27HFN10-M1X* |  |  | 27000 | 21 | 12 | 10 | 27000 | 27000 | 100% | 1.9 | 23600 | R-454B
214861783 | 2.33 | Yes | Yes | MDV | HMSV-A-CB | Ducted Indoor Units | M4OD31-27HFN10-M1X* |  |  | 28000 | 19 | 12 | 9.5 | 28000 | 27000 | 96.43% | 2 | 23000 | R-454B
214861784 | 2.28 | No | Yes | MDV | HMSV-A-CB | Mixed Ducted and Non-Ducted Indoor Units | M4OD31-27HFN10-M1X* |  |  | 27400 | 20 | 12 | 9.75 | 27400 | 27000 | 98.54% | 1.95 | 23200 | R-454B
214861785 | 3 | Yes | Yes | MDV | HMSV-A-CB-O | Non-Ducted Indoor Units | M5OX631-36HFN10-M1X* |  |  | 36000 | 23.1 | 13.1 | 10.7 | 36000 | 36000 | 100% | 2 | 30000 | R-454B
214861786 | 3 | Yes | Yes | MDV | HMSV-A-CB | Ducted Indoor Units | M5OX631-36HFN10-M1X* |  |  | 36000 | 19.5 | 12 | 10.5 | 36000 | 38000 | 105.6% | 2 | 33000 | R-454B
214861787 | 3 | No | Yes | MDV | HMSV-A-CB | Mixed Ducted and Non-Ducted Indoor Units | M5OX631-36HFN10-M1X* |  |  | 36000 | 21.3 | 12.55 | 10.6 | 36000 | 37000 | 102.8% | 2 | 31400 | R-454B
214861788 | 3 | Yes | Yes | MDV | HMSV-A-CB-O | Non-Ducted Indoor Units | M5OX631-36HFN10-M1X** |  |  | 36000 | 21.5 | 12.2 | 11.3 | 36000 | 37000 | 102.8% | 1.9 | 36600 | R-454B
214861789 | 3 | Yes | Yes | MDV | HMSV-A-CB | Ducted Indoor Units | M5OX631-36HFN10-M1X** |  |  | 36000 | 19.5 | 12 | 10.5 | 36000 | 38000 | 105.6% | 2 | 33000 | R-454B
214861790 | 3 | No | Yes | MDV | HMSV-A-CB | Mixed Ducted and Non-Ducted Indoor Units | M5OX631-36HFN10-M1X** |  |  | 36000 | 20.5 | 12.1 | 10.9 | 36000 | 37400 | 103.9% | 1.95 | 34800 | R-454B
214861791 | 3.75 | Yes | Yes | MDV | HMSV-A-CB-O | Non-Ducted Indoor Units | M6OE31-48HFN10-M1X* |  |  | 45000 | 21.2 | 12 | 10.2 | 49000 | 48000 | 97.96% | 2 | 40500 | R-454B
214861792 | 3.92 | Yes | Yes | MDV | HMSV-A-CB | Ducted Indoor Units | M6OE31-48HFN10-M1X* |  |  | 47000 | 20.5 | 11.7 | 11 | 48000 | 48000 | 100% | 2 | 44500 | R-454B
214861793 | 3.83 | No | Yes | MDV | HMSV-A-CB | Mixed Ducted and Non-Ducted Indoor Units | M6OE31-48HFN10-M1X* |  |  | 46000 | 20.85 | 11.85 | 10.6 | 48500 | 48000 | 98.97% | 2 | 42500 | R-454B
214861794 | 4.25 | Yes | Yes | MDV | HMSV-A-CB-O | Non-Ducted Indoor Units | M6OE31-53HFN10-M1X* |  |  | 51000 | 21.4 | 12 | 10.6 | 55000 | 48000 | 87.27% | 2 | 45000 | R-454B
214861795 | 4.42 | Yes | Yes | MDV | HMSV-A-CB | Ducted Indoor Units | M6OE31-53HFN10-M1X* |  |  | 53000 | 20.2 | 11.7 | 10.7 | 55000 | 48000 | 87.27% | 2.1 | 45000 | R-454B
214861796 | 4.33 | No | Yes | MDV | HMSV-A-CB | Mixed Ducted and Non-Ducted Indoor Units | M6OE31-53HFN10-M1X* |  |  | 52000 | 20.8 | 11.85 | 10.65 | 55000 | 48000 | 87.27% | 2.05 | 45000 | R-454B
214861797 | 2.17 | Yes | Yes | MDV | HMSV-A-CB-O | Non-Ducted Indoor Units | M4OD30-27HFN10-M1* |  |  | 26000 | 23 | 12.2 | 9.5 | 27000 | 19000 | 70.37% | 2 | 18000 | R-454B
214861798 | 2.22 | Yes | Yes | MDV | HMSV-A-CB | Ducted Indoor Units | M4OD30-27HFN10-M1* |  |  | 26600 | 21 | 12 | 9.2 | 26600 | 18800 | 70.68% | 2 | 18400 | R-454B
214861799 | 2.18 | No | Yes | MDV | HMSV-A-CB | Mixed Ducted and Non-Ducted Indoor Units | M4OD30-27HFN10-M1* |  |  | 26200 | 22 | 12.1 | 9.35 | 26800 | 18900 | 70.52% | 2 | 18200 | R-454B
214861800 | 2.92 | Yes | Yes | MDV | HMSV-A-CB-O | Non-Ducted Indoor Units | M5OD30-36HFN10-M1* |  |  | 35000 | 23.1 | 12 | 10 | 37000 | 26000 | 70.27% | 2 | 27000 | R-454B
214861801 | 2.92 | Yes | Yes | MDV | HMSV-A-CB | Ducted Indoor Units | M5OD30-36HFN10-M1* |  |  | 35000 | 20 | 11.7 | 9.2 | 37000 | 26000 | 70.27% | 2 | 26400 | R-454B
214861802 | 2.92 | No | Yes | MDV | HMSV-A-CB | Mixed Ducted and Non-Ducted Indoor Units | M5OD30-36HFN10-M1* |  |  | 35000 | 21.55 | 11.85 | 9.6 | 37000 | 26000 | 70.27% | 2 | 26600 | R-454B
214861803 | 3.75 | Yes | Yes | MDV | HMSV-A-CB-O | Non-Ducted Indoor Units | M6OE30-48HFN10-M1* |  |  | 45000 | 21.3 | 11.7 | 10 | 48000 | 36000 | 75% | 2.1 | 34000 | R-454B
214861804 | 3.75 | Yes | Yes | MDV | HMSV-A-CB | Ducted Indoor Units | M6OE30-48HFN10-M1* |  |  | 45000 | 20.5 | 12 | 10.6 | 47000 | 38000 | 80.85% | 2.1 | 37000 | R-454B
214861805 | 3.75 | No | Yes | MDV | HMSV-A-CB | Mixed Ducted and Non-Ducted Indoor Units | M6OE30-48HFN10-M1* |  |  | 45000 | 20.9 | 11.85 | 10.3 | 47500 | 37000 | 77.89% | 2.1 | 35400 | R-454B
214861809 | 1.58 | Yes | Yes | MDV | HMSV-A-CB-O | Non-Ducted Indoor Units | M3OD31-18HFN10-M1XD-D |  |  | 19000 | 25 | 15 | 10.4 | 20000 | 19000 | 95% | 2 | 17600 | R-454B
214861810 | 1.58 | Yes | Yes | MDV | HMSV-A-CB | Ducted Indoor Units | M3OD31-18HFN10-M1XD-D |  |  | 19000 | 20 | 13 | 10 | 20000 | 18000 | 90% | 2 | 17000 | R-454B
214861811 | 1.58 | No | Yes | MDV | HMSV-A-CB | Mixed Ducted and Non-Ducted Indoor Units | M3OD31-18HFN10-M1XD-D |  |  | 19000 | 22.5 | 14 | 10.2 | 20000 | 18500 | 92.5% | 2 | 17300 | R-454B
214861812 | 2.25 | Yes | Yes | MDV | HMSV-A-CB-O | Non-Ducted Indoor Units | M4OD31-27HFN10-M1XD-D |  |  | 27000 | 23 | 12.5 | 10.5 | 27000 | 27000 | 100% | 2 | 25000 | R-454B
214861813 | 2.33 | Yes | Yes | MDV | HMSV-A-CB | Ducted Indoor Units | M4OD31-27HFN10-M1XD-D |  |  | 28000 | 19 | 12 | 9.5 | 28000 | 27000 | 96.43% | 2 | 23000 | R-454B
214861814 | 2.28 | No | Yes | MDV | HMSV-A-CB | Mixed Ducted and Non-Ducted Indoor Units | M4OD31-27HFN10-M1XD-D |  |  | 27400 | 21 | 12.25 | 10 | 27400 | 27000 | 98.54% | 2 | 24000 | R-454B
214861815 | 3 | Yes | Yes | MDV | HMSV-A-CB-O | Non-Ducted Indoor Units | M5OX631-36HFN10-M1XD-D |  |  | 36000 | 23 | 13 | 10.7 | 36000 | 36000 | 100% | 2 | 30000 | R-454B
214861816 | 3 | Yes | Yes | MDV | HMSV-A-CB | Ducted Indoor Units | M5OX631-36HFN10-M1XD-D |  |  | 36000 | 19.4 | 12 | 10.4 | 36000 | 38000 | 105.6% | 2 | 33000 | R-454B
214861817 | 3 | No | Yes | MDV | HMSV-A-CB | Mixed Ducted and Non-Ducted Indoor Units | M5OX631-36HFN10-M1XD-D |  |  | 36000 | 21.2 | 12.5 | 10.55 | 36000 | 37000 | 102.8% | 2 | 31400 | R-454B
214861818 | 3.92 | Yes | Yes | MDV | HMSV-A-CB-O | Non-Ducted Indoor Units | M6OE31-48HFN10-M1XD-D |  |  | 47000 | 23 | 12 | 11 | 49000 | 47000 | 95.92% | 2 | 44000 | R-454B
214861819 | 3.92 | Yes | Yes | MDV | HMSV-A-CB | Ducted Indoor Units | M6OE31-48HFN10-M1XD-D |  |  | 47000 | 20.4 | 11.7 | 11 | 48000 | 48000 | 100% | 2 | 44500 | R-454B
214861820 | 3.92 | No | Yes | MDV | HMSV-A-CB | Mixed Ducted and Non-Ducted Indoor Units | M6OE31-48HFN10-M1XD-D |  |  | 47000 | 21.7 | 11.85 | 11 | 48500 | 47500 | 97.94% | 2 | 44000 | R-454B
214861821 | 4.25 | Yes | Yes | MDV | HMSV-A-CB-O | Non-Ducted Indoor Units | M6OE31-53HFN10-M1XD-D |  |  | 51000 | 22.2 | 12 | 10.5 | 55000 | 47000 | 85.45% | 2 | 44000 | R-454B
214861822 | 4.42 | Yes | Yes | MDV | HMSV-A-CB | Ducted Indoor Units | M6OE31-53HFN10-M1XD-D |  |  | 53000 | 20 | 11.7 | 10.7 | 55000 | 48000 | 87.27% | 2.1 | 45000 | R-454B
214861823 | 4.33 | No | Yes | MDV | HMSV-A-CB | Mixed Ducted and Non-Ducted Indoor Units | M6OE31-53HFN10-M1XD-D |  |  | 52000 | 21.1 | 11.85 | 10.6 | 55000 | 47500 | 86.36% | 2.05 | 44500 | R-454B
214861824 | 1.58 | Yes | Yes | MDV | HMSV-A-CB-O | Non-Ducted Indoor Units | M3OD31-18HFN10-M1XD-D* |  |  | 19000 | 21 | 13 | 10 | 20000 | 18000 | 90% | 2 | 16400 | R-454B
214861825 | 1.58 | Yes | Yes | MDV | HMSV-A-CB | Ducted Indoor Units | M3OD31-18HFN10-M1XD-D* |  |  | 19000 | 20 | 13 | 10 | 20000 | 18000 | 90% | 2 | 17000 | R-454B
214861826 | 1.58 | No | Yes | MDV | HMSV-A-CB | Mixed Ducted and Non-Ducted Indoor Units | M3OD31-18HFN10-M1XD-D* |  |  | 19000 | 20.5 | 13 | 10 | 20000 | 18000 | 90% | 2 | 16700 | R-454B
214861827 | 2.25 | Yes | Yes | MDV | HMSV-A-CB-O | Non-Ducted Indoor Units | M4OD31-27HFN10-M1XD-D* |  |  | 27000 | 21 | 12 | 10 | 27000 | 27000 | 100% | 1.9 | 23600 | R-454B
214861828 | 2.33 | Yes | Yes | MDV | HMSV-A-CB | Ducted Indoor Units | M4OD31-27HFN10-M1XD-D* |  |  | 28000 | 19 | 12 | 9.5 | 28000 | 27000 | 96.43% | 2 | 23000 | R-454B
214861829 | 2.28 | No | Yes | MDV | HMSV-A-CB | Mixed Ducted and Non-Ducted Indoor Units | M4OD31-27HFN10-M1XD-D* |  |  | 27400 | 20 | 12 | 9.75 | 27400 | 27000 | 98.54% | 1.95 | 23200 | R-454B
214861830 | 3 | Yes | Yes | MDV | HMSV-A-CB-O | Non-Ducted Indoor Units | M5OX631-36HFN10-M1XD-D* |  |  | 36000 | 21.5 | 12.2 | 11.3 | 36000 | 37000 | 102.8% | 1.9 | 36600 | R-454B
214861831 | 3 | Yes | Yes | MDV | HMSV-A-CB | Ducted Indoor Units | M5OX631-36HFN10-M1XD-D* |  |  | 36000 | 19.4 | 12 | 10.4 | 36000 | 38000 | 105.6% | 2 | 33000 | R-454B
214861832 | 3 | No | Yes | MDV | HMSV-A-CB | Mixed Ducted and Non-Ducted Indoor Units | M5OX631-36HFN10-M1XD-D* |  |  | 36000 | 20.45 | 12.1 | 10.85 | 36000 | 37400 | 103.9% | 1.95 | 34800 | R-454B
214861833 | 3.75 | Yes | Yes | MDV | HMSV-A-CB-O | Non-Ducted Indoor Units | M6OE31-48HFN10-M1XD-D* |  |  | 45000 | 21.2 | 12 | 10.2 | 49000 | 48000 | 97.96% | 2 | 40500 | R-454B
214861834 | 3.92 | Yes | Yes | MDV | HMSV-A-CB | Ducted Indoor Units | M6OE31-48HFN10-M1XD-D* |  |  | 47000 | 20.4 | 11.7 | 11 | 48000 | 48000 | 100% | 2 | 44500 | R-454B
214861835 | 3.83 | No | Yes | MDV | HMSV-A-CB | Mixed Ducted and Non-Ducted Indoor Units | M6OE31-48HFN10-M1XD-D* |  |  | 46000 | 20.8 | 11.85 | 10.6 | 48500 | 48000 | 98.97% | 2 | 42500 | R-454B
214861836 | 4.25 | Yes | Yes | MDV | HMSV-A-CB-O | Non-Ducted Indoor Units | M6OE31-53HFN10-M1XD-D* |  |  | 51000 | 21.4 | 12 | 10.6 | 55000 | 48000 | 87.27% | 2 | 45000 | R-454B
214861837 | 4.42 | Yes | Yes | MDV | HMSV-A-CB | Ducted Indoor Units | M6OE31-53HFN10-M1XD-D* |  |  | 53000 | 20 | 11.7 | 10.7 | 55000 | 48000 | 87.27% | 2.1 | 45000 | R-454B
214861838 | 4.33 | No | Yes | MDV | HMSV-A-CB | Mixed Ducted and Non-Ducted Indoor Units | M6OE31-53HFN10-M1XD-D* |  |  | 52000 | 20.7 | 11.85 | 10.65 | 55000 | 48000 | 87.27% | 2.05 | 45000 | R-454B
214861839 | 1.5 | Yes | Yes | MDV | HMSV-A-CB-O | Non-Ducted Indoor Units | M3OX430-18HFN10-M1-D |  |  | 18000 | 25.1 | 14 | 9.8 | 19000 | 13500 | 71.05% | 2.3 | 13600 | R-454B
214861840 | 1.5 | Yes | Yes | MDV | HMSV-A-CB | Ducted Indoor Units | M3OX430-18HFN10-M1-D |  |  | 18000 | 20 | 12 | 10 | 19000 | 14600 | 76.84% | 2.3 | 14600 | R-454B
214861841 | 1.5 | No | Yes | MDV | HMSV-A-CB | Mixed Ducted and Non-Ducted Indoor Units | M3OX430-18HFN10-M1-D |  |  | 18000 | 22.55 | 13 | 9.9 | 19000 | 14000 | 73.68% | 2.3 | 14100 | R-454B
214861842 | 2.25 | Yes | Yes | MDV | HMSV-A-CB-O | Non-Ducted Indoor Units | M4OD30-27HFN10-M1D-D |  |  | 27000 | 25 | 13 | 9.5 | 27000 | 19000 | 70.37% | 2 | 18400 | R-454B
214861843 | 2.22 | Yes | Yes | MDV | HMSV-A-CB | Ducted Indoor Units | M4OD30-27HFN10-M1D-D |  |  | 26600 | 21 | 12 | 9 | 26600 | 18800 | 70.68% | 2 | 18400 | R-454B
214861844 | 2.23 | No | Yes | MDV | HMSV-A-CB | Mixed Ducted and Non-Ducted Indoor Units | M4OD30-27HFN10-M1D-D |  |  | 26800 | 23 | 12.5 | 9.25 | 26800 | 18900 | 70.52% | 2 | 18400 | R-454B
214861845 | 3 | Yes | Yes | MDV | HMSV-A-CB-O | Non-Ducted Indoor Units | M5OD30-36HFN10-M1D-D |  |  | 36000 | 24 | 12 | 9.5 | 37000 | 26000 | 70.27% | 2 | 26600 | R-454B
214861846 | 2.92 | Yes | Yes | MDV | HMSV-A-CB | Ducted Indoor Units | M5OD30-36HFN10-M1D-D |  |  | 35000 | 20 | 11.7 | 9.2 | 37000 | 26000 | 70.27% | 2 | 26400 | R-454B
214861847 | 2.95 | No | Yes | MDV | HMSV-A-CB | Mixed Ducted and Non-Ducted Indoor Units | M5OD30-36HFN10-M1D-D |  |  | 35400 | 22 | 11.85 | 9.35 | 37000 | 26000 | 70.27% | 2 | 26400 | R-454B
214861848 | 3.92 | Yes | Yes | MDV | HMSV-A-CB-O | Non-Ducted Indoor Units | M6OE30-48HFN10-M1D-D |  |  | 47000 | 24 | 12.5 | 10.3 | 48000 | 36000 | 75% | 2 | 38000 | R-454B
214861849 | 3.75 | Yes | Yes | MDV | HMSV-A-CB | Ducted Indoor Units | M6OE30-48HFN10-M1D-D |  |  | 45000 | 20.4 | 12 | 10.6 | 47000 | 38000 | 80.85% | 2.1 | 37000 | R-454B
214861850 | 3.83 | No | Yes | MDV | HMSV-A-CB | Mixed Ducted and Non-Ducted Indoor Units | M6OE30-48HFN10-M1D-D |  |  | 46000 | 22.2 | 12.25 | 10.45 | 47500 | 37000 | 77.89% | 2.05 | 37400 | R-454B
214861854 | 1.5 | Yes | Yes | MDV | HMSV-A-CB-O | Non-Ducted Indoor Units | M3OX430-18HFN10-M1-D* |  |  | 18000 | 23 | 12.5 | 10 | 19000 | 13500 | 71.05% | 2.2 | 13500 | R-454B
214861855 | 1.5 | Yes | Yes | MDV | HMSV-A-CB | Ducted Indoor Units | M3OX430-18HFN10-M1-D* |  |  | 18000 | 20 | 12 | 10 | 19000 | 14600 | 76.84% | 2.3 | 14600 | R-454B
214861856 | 1.5 | No | Yes | MDV | HMSV-A-CB | Mixed Ducted and Non-Ducted Indoor Units | M3OX430-18HFN10-M1-D* |  |  | 18000 | 21.5 | 12.25 | 10 | 19000 | 14000 | 73.68% | 2.25 | 14000 | R-454B
214861857 | 2.17 | Yes | Yes | MDV | HMSV-A-CB-O | Non-Ducted Indoor Units | M4OD30-27HFN10-M1D-D* |  |  | 26000 | 23 | 12.2 | 9.5 | 27000 | 19000 | 70.37% | 2 | 18000 | R-454B
214861858 | 2.22 | Yes | Yes | MDV | HMSV-A-CB | Ducted Indoor Units | M4OD30-27HFN10-M1D-D* |  |  | 26600 | 21 | 12 | 9 | 26600 | 18800 | 70.68% | 2 | 18400 | R-454B
214861859 | 2.18 | No | Yes | MDV | HMSV-A-CB | Mixed Ducted and Non-Ducted Indoor Units | M4OD30-27HFN10-M1D-D* |  |  | 26200 | 22 | 12.1 | 9.25 | 26800 | 18900 | 70.52% | 2 | 18200 | R-454B
214861860 | 2.92 | Yes | Yes | MDV | HMSV-A-CB-O | Non-Ducted Indoor Units | M5OD30-36HFN10-M1D-D* |  |  | 35000 | 23.1 | 12 | 10 | 37000 | 26000 | 70.27% | 2 | 27000 | R-454B
214861861 | 2.92 | Yes | Yes | MDV | HMSV-A-CB | Ducted Indoor Units | M5OD30-36HFN10-M1D-D* |  |  | 35000 | 20 | 11.7 | 9.2 | 37000 | 26000 | 70.27% | 2 | 26400 | R-454B
214861862 | 2.92 | No | Yes | MDV | HMSV-A-CB | Mixed Ducted and Non-Ducted Indoor Units | M5OD30-36HFN10-M1D-D* |  |  | 35000 | 21.55 | 11.85 | 9.6 | 37000 | 26000 | 70.27% | 2 | 26600 | R-454B
214861863 | 3.75 | Yes | Yes | MDV | HMSV-A-CB-O | Non-Ducted Indoor Units | M6OE30-48HFN10-M1D-D* |  |  | 45000 | 21.3 | 11.7 | 10 | 48000 | 36000 | 75% | 2.1 | 34000 | R-454B
214861864 | 3.75 | Yes | Yes | MDV | HMSV-A-CB | Ducted Indoor Units | M6OE30-48HFN10-M1D-D* |  |  | 45000 | 20.4 | 12 | 10.6 | 47000 | 38000 | 80.85% | 2.1 | 37000 | R-454B
214861865 | 3.75 | No | Yes | MDV | HMSV-A-CB | Mixed Ducted and Non-Ducted Indoor Units | M6OE30-48HFN10-M1D-D* |  |  | 45000 | 20.85 | 11.85 | 10.3 | 47500 | 37000 | 77.89% | 2.1 | 35400 | R-454B
214861869 | 1.58 | Yes | Yes | MDV | HMSV-A-CB-O | Non-Ducted Indoor Units | M3OD31-18HFN10-M1X-D |  |  | 19000 | 25 | 15 | 10.4 | 20000 | 19000 | 95% | 2 | 17600 | R-454B
214861870 | 1.58 | Yes | Yes | MDV | HMSV-A-CB | Ducted Indoor Units | M3OD31-18HFN10-M1X-D |  |  | 19000 | 20 | 13 | 10 | 20000 | 18000 | 90% | 2 | 17000 | R-454B
214861871 | 1.58 | No | Yes | MDV | HMSV-A-CB | Mixed Ducted and Non-Ducted Indoor Units | M3OD31-18HFN10-M1X-D |  |  | 19000 | 22.5 | 14 | 10.2 | 20000 | 18500 | 92.5% | 2 | 17300 | R-454B
214861872 | 2.25 | Yes | Yes | MDV | HMSV-A-CB-O | Non-Ducted Indoor Units | M4OD31-27HFN10-M1X-D |  |  | 27000 | 23 | 12.5 | 10.5 | 27000 | 27000 | 100% | 2 | 25000 | R-454B
214861873 | 2.33 | Yes | Yes | MDV | HMSV-A-CB | Ducted Indoor Units | M4OD31-27HFN10-M1X-D |  |  | 28000 | 19 | 12 | 9.5 | 28000 | 27000 | 96.43% | 2 | 23000 | R-454B
214861874 | 2.28 | No | Yes | MDV | HMSV-A-CB | Mixed Ducted and Non-Ducted Indoor Units | M4OD31-27HFN10-M1X-D |  |  | 27400 | 21 | 12.25 | 10 | 27400 | 27000 | 98.54% | 2 | 24000 | R-454B
214861875 | 3 | Yes | Yes | MDV | HMSV-A-CB-O | Non-Ducted Indoor Units | M5OX631-36HFN10-M1X-D |  |  | 36000 | 23 | 13 | 10.7 | 36000 | 36000 | 100% | 2 | 30000 | R-454B
214861876 | 3 | Yes | Yes | MDV | HMSV-A-CB | Ducted Indoor Units | M5OX631-36HFN10-M1X-D |  |  | 36000 | 19.4 | 12 | 10.4 | 36000 | 38000 | 105.6% | 2 | 33000 | R-454B
214861877 | 3 | No | Yes | MDV | HMSV-A-CB | Mixed Ducted and Non-Ducted Indoor Units | M5OX631-36HFN10-M1X-D |  |  | 36000 | 21.2 | 12.5 | 10.55 | 36000 | 37000 | 102.8% | 2 | 31400 | R-454B
214861878 | 3.92 | Yes | Yes | MDV | HMSV-A-CB-O | Non-Ducted Indoor Units | M6OE31-48HFN10-M1X-D |  |  | 47000 | 23 | 12 | 11 | 49000 | 47000 | 95.92% | 2 | 44000 | R-454B
214861879 | 3.92 | Yes | Yes | MDV | HMSV-A-CB | Ducted Indoor Units | M6OE31-48HFN10-M1X-D |  |  | 47000 | 20.4 | 11.7 | 11 | 48000 | 48000 | 100% | 2 | 44500 | R-454B
214861880 | 3.92 | No | Yes | MDV | HMSV-A-CB | Mixed Ducted and Non-Ducted Indoor Units | M6OE31-48HFN10-M1X-D |  |  | 47000 | 21.7 | 11.85 | 11 | 48500 | 47500 | 97.94% | 2 | 44000 | R-454B
214861881 | 4.25 | Yes | Yes | MDV | HMSV-A-CB-O | Non-Ducted Indoor Units | M6OE31-53HFN10-M1X-D |  |  | 51000 | 22.2 | 12 | 10.5 | 55000 | 47000 | 85.45% | 2 | 44000 | R-454B
214861882 | 4.42 | Yes | Yes | MDV | HMSV-A-CB | Ducted Indoor Units | M6OE31-53HFN10-M1X-D |  |  | 53000 | 20 | 11.7 | 10.7 | 55000 | 48000 | 87.27% | 2.1 | 45000 | R-454B
214861883 | 4.33 | No | Yes | MDV | HMSV-A-CB | Mixed Ducted and Non-Ducted Indoor Units | M6OE31-53HFN10-M1X-D |  |  | 52000 | 21.1 | 11.85 | 10.6 | 55000 | 47500 | 86.36% | 2.05 | 44500 | R-454B
214861884 | 1.58 | Yes | Yes | MDV | HMSV-A-CB-O | Non-Ducted Indoor Units | M3OD31-18HFN10-M1X-D* |  |  | 19000 | 21 | 13 | 10 | 20000 | 18000 | 90% | 2 | 16400 | R-454B
214861885 | 1.58 | Yes | Yes | MDV | HMSV-A-CB | Ducted Indoor Units | M3OD31-18HFN10-M1X-D* |  |  | 19000 | 20 | 13 | 10 | 20000 | 18000 | 90% | 2 | 17000 | R-454B
214861886 | 1.58 | No | Yes | MDV | HMSV-A-CB | Mixed Ducted and Non-Ducted Indoor Units | M3OD31-18HFN10-M1X-D* |  |  | 19000 | 20.5 | 13 | 10 | 20000 | 18000 | 90% | 2 | 16700 | R-454B
214861887 | 2.25 | Yes | Yes | MDV | HMSV-A-CB-O | Non-Ducted Indoor Units | M4OD31-27HFN10-M1X-D* |  |  | 27000 | 21 | 12 | 10 | 27000 | 27000 | 100% | 1.9 | 23600 | R-454B
214861888 | 2.33 | Yes | Yes | MDV | HMSV-A-CB | Ducted Indoor Units | M4OD31-27HFN10-M1X-D* |  |  | 28000 | 19 | 12 | 9.5 | 28000 | 27000 | 96.43% | 2 | 23000 | R-454B
214861889 | 2.28 | No | Yes | MDV | HMSV-A-CB | Mixed Ducted and Non-Ducted Indoor Units | M4OD31-27HFN10-M1X-D* |  |  | 27400 | 20 | 12 | 9.75 | 27400 | 27000 | 98.54% | 1.95 | 23200 | R-454B
214861890 | 3 | Yes | Yes | MDV | HMSV-A-CB-O | Non-Ducted Indoor Units | M5OX631-36HFN10-M1X-D* |  |  | 36000 | 21.5 | 12.2 | 11.3 | 36000 | 37000 | 102.8% | 1.9 | 36600 | R-454B
214861891 | 3 | Yes | Yes | MDV | HMSV-A-CB | Ducted Indoor Units | M5OX631-36HFN10-M1X-D* |  |  | 36000 | 19.4 | 12 | 10.4 | 36000 | 38000 | 105.6% | 2 | 33000 | R-454B
214861892 | 3 | No | Yes | MDV | HMSV-A-CB | Mixed Ducted and Non-Ducted Indoor Units | M5OX631-36HFN10-M1X-D* |  |  | 36000 | 20.45 | 12.1 | 10.85 | 36000 | 37400 | 103.9% | 1.95 | 34800 | R-454B
214861893 | 3.75 | Yes | Yes | MDV | HMSV-A-CB-O | Non-Ducted Indoor Units | M6OE31-48HFN10-M1X-D* |  |  | 45000 | 21.2 | 12 | 10.2 | 49000 | 48000 | 97.96% | 2 | 40500 | R-454B
214861894 | 3.92 | Yes | Yes | MDV | HMSV-A-CB | Ducted Indoor Units | M6OE31-48HFN10-M1X-D* |  |  | 47000 | 20.4 | 11.7 | 11 | 48000 | 48000 | 100% | 2 | 44500 | R-454B
214861895 | 3.83 | No | Yes | MDV | HMSV-A-CB | Mixed Ducted and Non-Ducted Indoor Units | M6OE31-48HFN10-M1X-D* |  |  | 46000 | 20.8 | 11.85 | 10.6 | 48500 | 48000 | 98.97% | 2 | 42500 | R-454B
214861896 | 4.25 | Yes | Yes | MDV | HMSV-A-CB-O | Non-Ducted Indoor Units | M6OE31-53HFN10-M1X-D* |  |  | 51000 | 21.4 | 12 | 10.6 | 55000 | 48000 | 87.27% | 2 | 45000 | R-454B
214861897 | 4.42 | Yes | Yes | MDV | HMSV-A-CB | Ducted Indoor Units | M6OE31-53HFN10-M1X-D* |  |  | 53000 | 20 | 11.7 | 10.7 | 55000 | 48000 | 87.27% | 2.1 | 45000 | R-454B
214861898 | 4.33 | No | Yes | MDV | HMSV-A-CB | Mixed Ducted and Non-Ducted Indoor Units | M6OE31-53HFN10-M1X-D* |  |  | 52000 | 20.7 | 11.85 | 10.65 | 55000 | 48000 | 87.27% | 2.05 | 45000 | R-454B
214861899 | 2.25 | Yes | Yes | MDV | HMSV-A-CB-O | Non-Ducted Indoor Units | M4OD30-27HFN10-M1-D |  |  | 27000 | 25 | 13 | 9.5 | 27000 | 19000 | 70.37% | 2 | 18400 | R-454B
214861900 | 2.22 | Yes | Yes | MDV | HMSV-A-CB | Ducted Indoor Units | M4OD30-27HFN10-M1-D |  |  | 26600 | 21 | 12 | 9 | 26600 | 18800 | 70.68% | 2 | 18400 | R-454B
214861901 | 2.23 | No | Yes | MDV | HMSV-A-CB | Mixed Ducted and Non-Ducted Indoor Units | M4OD30-27HFN10-M1-D |  |  | 26800 | 23 | 12.5 | 9.25 | 26800 | 18900 | 70.52% | 2 | 18400 | R-454B
214861902 | 3 | Yes | Yes | MDV | HMSV-A-CB-O | Non-Ducted Indoor Units | M5OD30-36HFN10-M1-D |  |  | 36000 | 24 | 12 | 9.5 | 37000 | 26000 | 70.27% | 2 | 26600 | R-454B
214861903 | 2.92 | Yes | Yes | MDV | HMSV-A-CB | Ducted Indoor Units | M5OD30-36HFN10-M1-D |  |  | 35000 | 20 | 11.7 | 9.2 | 37000 | 26000 | 70.27% | 2 | 26400 | R-454B
214861904 | 2.95 | No | Yes | MDV | HMSV-A-CB | Mixed Ducted and Non-Ducted Indoor Units | M5OD30-36HFN10-M1-D |  |  | 35400 | 22 | 11.85 | 9.35 | 37000 | 26000 | 70.27% | 2 | 26400 | R-454B
214861905 | 3.92 | Yes | Yes | MDV | HMSV-A-CB-O | Non-Ducted Indoor Units | M6OE30-48HFN10-M1-D |  |  | 47000 | 24 | 12.5 | 10.3 | 48000 | 36000 | 75% | 2 | 38000 | R-454B
214861906 | 3.75 | Yes | Yes | MDV | HMSV-A-CB | Ducted Indoor Units | M6OE30-48HFN10-M1-D |  |  | 45000 | 20.4 | 12 | 10.6 | 47000 | 38000 | 80.85% | 2.1 | 37000 | R-454B
214861907 | 3.83 | No | Yes | MDV | HMSV-A-CB | Mixed Ducted and Non-Ducted Indoor Units | M6OE30-48HFN10-M1-D |  |  | 46000 | 22.2 | 12.25 | 10.45 | 47500 | 37000 | 77.89% | 2.05 | 37400 | R-454B
214861911 | 2.17 | Yes | Yes | MDV | HMSV-A-CB-O | Non-Ducted Indoor Units | M4OD30-27HFN10-M1-D* |  |  | 26000 | 23 | 12.2 | 9.5 | 27000 | 19000 | 70.37% | 2 | 18000 | R-454B
214861912 | 2.22 | Yes | Yes | MDV | HMSV-A-CB | Ducted Indoor Units | M4OD30-27HFN10-M1-D* |  |  | 26600 | 21 | 12 | 9 | 26600 | 18800 | 70.68% | 2 | 18400 | R-454B
214861913 | 2.18 | No | Yes | MDV | HMSV-A-CB | Mixed Ducted and Non-Ducted Indoor Units | M4OD30-27HFN10-M1-D* |  |  | 26200 | 22 | 12.1 | 9.25 | 26800 | 18900 | 70.52% | 2 | 18200 | R-454B
214861914 | 2.92 | Yes | Yes | MDV | HMSV-A-CB-O | Non-Ducted Indoor Units | M5OD30-36HFN10-M1-D* |  |  | 35000 | 23.1 | 12 | 10 | 37000 | 26000 | 70.27% | 2 | 27000 | R-454B
214861915 | 2.92 | Yes | Yes | MDV | HMSV-A-CB | Ducted Indoor Units | M5OD30-36HFN10-M1-D* |  |  | 35000 | 20 | 11.7 | 9.2 | 37000 | 26000 | 70.27% | 2 | 26400 | R-454B
214861916 | 2.92 | No | Yes | MDV | HMSV-A-CB | Mixed Ducted and Non-Ducted Indoor Units | M5OD30-36HFN10-M1-D* |  |  | 35000 | 21.55 | 11.85 | 9.6 | 37000 | 26000 | 70.27% | 2 | 26600 | R-454B
214861917 | 3.75 | Yes | Yes | MDV | HMSV-A-CB-O | Non-Ducted Indoor Units | M6OE30-48HFN10-M1-D* |  |  | 45000 | 21.3 | 11.7 | 10 | 48000 | 36000 | 75% | 2.1 | 34000 | R-454B
214861918 | 3.75 | Yes | Yes | MDV | HMSV-A-CB | Ducted Indoor Units | M6OE30-48HFN10-M1-D* |  |  | 45000 | 20.4 | 12 | 10.6 | 47000 | 38000 | 80.85% | 2.1 | 37000 | R-454B
214861919 | 3.75 | No | Yes | MDV | HMSV-A-CB | Mixed Ducted and Non-Ducted Indoor Units | M6OE30-48HFN10-M1-D* |  |  | 45000 | 20.85 | 11.85 | 10.3 | 47500 | 37000 | 77.89% | 2.1 | 35400 | R-454B
214861923 | 0.54 | Yes | Yes | MDV | HRCU-A-CB | Mini-Splits(Ducted) | MOX230-06HFN10-M1X | MTIM-12HWFN10-M1 |  | 6500 | 21.5 | 14.5 | 13.8 | 8000 | 7800 | 97.5% | 2.4 | 8000 | R-454B
214861924 | 0.75 | Yes | Yes | MDV | HRCU-A-CB | Mini-Splits(Ducted) | MOX330-09HFN10-M1X | MTIM-12HWFN10-M1 |  | 9000 | 21.5 | 13.5 | 12.5 | 10000 | 11200 | 112% | 1.89 | 9600 | R-454B
214861925 | 0.75 | Yes | Yes | MDV | HRCU-A-CB | Mini-Splits(Ducted) | MOX330-09HFN10-M1X | MTJ-09HWFN10-M1 |  | 9000 | 20.6 | 14 | 13.8 | 9900 | 11900 | 120.2% | 1.85 | 10200 | R-454B
214861926 | 0.75 | Yes | Yes | MDV | HRCU-A-CB | Mini-Splits(Ducted) | MOX330-09HFN10-M1X | MTJM-12HWFN10-M1 |  | 9000 | 20.6 | 14 | 13.8 | 9900 | 11900 | 120.2% | 1.85 | 10200 | R-454B
214861927 | 1 | Yes | Yes | MDV | HRCU-A-CB | Mini-Splits(Ducted) | MOX330-12HFN10-M1X | MTJM-12HWFN10-M1 |  | 12000 | 20.2 | 12 | 10.6 | 12000 | 12000 | 100% | 1.95 | 10200 | R-454B
214861928 | 1.46 | Yes | Yes | MDV | HRCU-A-CB | Mini-Splits(Ducted) | MOX430-18HFN10-M1X | MTJ-18HWFN10-M1 |  | 17500 | 18.5 | 12.1 | 11.1 | 19500 | 18000 | 92.31% | 2.1 | 15000 | R-454B
214861929 | 0.75 | Yes | Yes | MDV | HRCU-A-CB | Mini-Splits(Ducted) | MOX230-09HFN10-M1 | MTIM-12HWFN10-M1 |  | 9000 | 19.6 | 12.8 | 11 | 10000 | 8600 | 86% | 2.25 | 8900 | R-454B
214861930 | 0.75 | Yes | Yes | MDV | HRCU-A-CB | Mini-Splits(Ducted) | MOX230-09HFN10-M1 | MTJ-09HWFN10-M1 |  | 9000 | 19.8 | 13 | 11.5 | 10000 | 8300 | 83% | 2.31 | 9300 | R-454B
214861931 | 0.75 | Yes | Yes | MDV | HRCU-A-CB | Mini-Splits(Ducted) | MOX230-09HFN10-M1 | MTJM-12HWFN10-M1 |  | 9000 | 19.8 | 13 | 11.5 | 10000 | 8300 | 83% | 2.31 | 9300 | R-454B
214861932 | 1 | Yes | Yes | MDV | HRCU-A-CB | Mini-Splits(Ducted) | MOX230-12HFN10-M1 | MTJM-12HWFN10-M1 |  | 12000 | 19.5 | 12 | 10.5 | 12000 | 8900 | 74.17% | 2.44 | 9100 | R-454B
214861933 | 1.46 | Yes | Yes | MDV | HRCU-A-CB | Mini-Splits(Ducted) | MOX430-18HFN10-M1 | MTJ-18HWFN10-M1 |  | 17500 | 20 | 13.3 | 11.4 | 20000 | 14200 | 71% | 2.4 | 14900 | R-454B
214861934 | 0.54 | Yes | Yes | MDV | HRCU-A-CB | Mini-Splits(Ducted) | MOX230-06HFN10-M1X | MTI-06HWFN10-M1-D |  | 6500 | 21.4 | 14.4 | 13.8 | 8000 | 7800 | 97.5% | 2.4 | 8000 | R-454B
214861935 | 0.54 | Yes | Yes | MDV | HRCU-A-CB | Mini-Splits(Ducted) | MOX230-06HFN10-M1X | MTIM-12HWFN10-M1-D |  | 6500 | 21.4 | 14.4 | 13.8 | 8000 | 7800 | 97.5% | 2.4 | 8000 | R-454B
214861936 | 0.75 | Yes | Yes | MDV | HRCU-A-CB | Mini-Splits(Ducted) | MOX330-09HFN10-M1X | MTI-09HWFN10-M1-D |  | 9000 | 21.4 | 13.4 | 12.5 | 10000 | 11200 | 112% | 1.89 | 9600 | R-454B
214861937 | 0.75 | Yes | Yes | MDV | HRCU-A-CB | Mini-Splits(Ducted) | MOX330-09HFN10-M1X | MTIM-12HWFN10-M1-D |  | 9000 | 21.4 | 13.4 | 12.5 | 10000 | 11200 | 112% | 1.89 | 9600 | R-454B
214861938 | 0.75 | Yes | Yes | MDV | HRCU-A-CB | Mini-Splits(Ducted) | MOX330-09HFN10-M1X | MTJ-09HWFN10-M1-D |  | 9000 | 20.5 | 14 | 13.8 | 9900 | 11900 | 120.2% | 1.85 | 10200 | R-454B
214861939 | 0.75 | Yes | Yes | MDV | HRCU-A-CB | Mini-Splits(Ducted) | MOX330-09HFN10-M1X | MTJM-12HWFN10-M1-D |  | 9000 | 20.5 | 14 | 13.8 | 9900 | 11900 | 120.2% | 1.85 | 10200 | R-454B
214861940 | 1 | Yes | Yes | MDV | HRCU-A-CB | Mini-Splits(Ducted) | MOX330-12HFN10-M1X | MTIM-12HWFN10-M1-D |  | 12000 | 20 | 12 | 10 | 12500 | 11800 | 94.4% | 1.9 | 9600 | R-454B
214861941 | 1 | Yes | Yes | MDV | HRCU-A-CB | Mini-Splits(Ducted) | MOX330-12HFN10-M1X | MTJM-12HWFN10-M1-D |  | 12000 | 20 | 12 | 10.6 | 12000 | 12000 | 100% | 1.95 | 10200 | R-454B
214861942 | 1.42 | Yes | Yes | MDV | HRCU-A-CB | Mini-Splits(Ducted) | MOX430-18HFN10-M1X | MTI-18HWFN10-M1-D |  | 17000 | 18 | 12 | 10.5 | 19000 | 18000 | 94.74% | 2 | 15000 | R-454B
214861943 | 1.46 | Yes | Yes | MDV | HRCU-A-CB | Mini-Splits(Ducted) | MOX430-18HFN10-M1X | MTJ-18HWFN10-M1-D |  | 17500 | 18.4 | 12 | 11.1 | 19500 | 18000 | 92.31% | 2.1 | 15000 | R-454B
214861944 | 2 | Yes | Yes | MDV | HRCU-A-CB | Mini-Splits(Ducted) | MOD30-24HFN10-M1X | MTJ-24HWFN10-M1-D |  | 24000 | 19 | 12 | 11.7 | 26000 | 24000 | 92.31% | 2.18 | 21600 | R-454B
214861945 | 0.75 | Yes | Yes | MDV | HRCU-A-CB | Mini-Splits(Ducted) | MOX230-09HFN10-M1 | MTI-09HWFN10-M1-D |  | 9000 | 19.5 | 12.8 | 11 | 10000 | 8600 | 86% | 2.25 | 8900 | R-454B
214861946 | 0.75 | Yes | Yes | MDV | HRCU-A-CB | Mini-Splits(Ducted) | MOX230-09HFN10-M1 | MTIM-12HWFN10-M1-D |  | 9000 | 19.5 | 12.8 | 11 | 10000 | 8600 | 86% | 2.25 | 8900 | R-454B
214861947 | 0.75 | Yes | Yes | MDV | HRCU-A-CB | Mini-Splits(Ducted) | MOX230-09HFN10-M1 | MTJ-09HWFN10-M1-D |  | 9000 | 19.7 | 13 | 11.5 | 10000 | 8300 | 83% | 2.31 | 9300 | R-454B
214861948 | 0.75 | Yes | Yes | MDV | HRCU-A-CB | Mini-Splits(Ducted) | MOX230-09HFN10-M1 | MTJM-12HWFN10-M1-D |  | 9000 | 19.7 | 13 | 11.5 | 10000 | 8300 | 83% | 2.31 | 9300 | R-454B
214861949 | 0.96 | Yes | Yes | MDV | HRCU-A-CB | Mini-Splits(Ducted) | MOX230-12HFN10-M1 | MTIM-12HWFN10-M1-D |  | 11500 | 19 | 11.7 | 10.2 | 12000 | 8800 | 73.33% | 2.25 | 9500 | R-454B
214861950 | 1 | Yes | Yes | MDV | HRCU-A-CB | Mini-Splits(Ducted) | MOX230-12HFN10-M1 | MTJM-12HWFN10-M1-D |  | 12000 | 19.5 | 12 | 10.5 | 12000 | 8900 | 74.17% | 2.44 | 9100 | R-454B
214861951 | 1.42 | No | Yes | MDV | HRCU-A-CB | Mini-Splits(Ducted) | MOX430-18HFN10-M1 | MTI-18HWFN10-M1-D |  | 17000 | 20 | 12.5 | 10.5 | 20000 | 14000 | 70% | 2.2 | 14000 | R-454B
214861952 | 1.46 | Yes | Yes | MDV | HRCU-A-CB | Mini-Splits(Ducted) | MOX430-18HFN10-M1 | MTJ-18HWFN10-M1-D |  | 17500 | 20 | 13.3 | 11.3 | 20000 | 14200 | 71% | 2.4 | 14900 | R-454B
214861953 | 2 | Yes | Yes | MDV | HRCU-A-CB | Mini-Splits(Ducted) | MOD30-24HFN10-M1 | MTJ-24HWFN10-M1-D |  | 24000 | 19 | 12.5 | 11 | 25000 | 19000 | 76% | 2.3 | 21200 | R-454B
214861954 | 3 | Yes | Yes | MDV | HRCU-A-CB | Mini-Splits(Ducted) | MOX630-36HFN10-M2X | MTJ-36HWFN10-M2-D |  | 36000 | 17.7 | 12 | 11.1 | 42000 | 37600 | 89.52% | 2.1 | 31600 | R-454B
214861955 | 4 | Yes | Yes | MDV | HRCU-A-CB | Mini-Splits(Ducted) | MOE30-48HFN10-M2X | MTJ-48HWFN10-M2-D |  | 48000 | 16.7 | 10.4 | 10.8 | 52000 | 47500 | 91.35% | 2 | 45000 | R-454B
214861957 | 4 | Yes | Yes | MDV | HRCU-A-CB | Mini-Splits(Ducted) | MOE30-48HFN10-M2 | MTJ-48HWFN10-M2-D |  | 48000 | 17.1 | 10 | 9.8 | 50000 | 38000 | 76% | 2 | 39000 | R-454B
214861958 | 4.58 | Yes | No | MDV | HRCU-A-CB | Mini-Splits(Ducted) | MOE30-60HFN10-M2X | MHJ-60HWFN10-M2-D |  | 55000 | 15.8 | 10.2 | 10.4 | 60000 | 53500 | 89.17% | 2.1 | 45000 | R-454B
214862295 | 1.93 | Yes | No | BRYANT HEATING AND COOLING SYSTEMS | HRCU-A-CB (Split System: Heat Pump with Remote Outdoor Unit-Air-Source) | Centrally-Ducted | 288BNV025*0**C* | H,CD12936 | 987MC42060C17*** | 23200 | 16 | 10.5 | 8.1 | 20000 | 16400 | 82% | 1.92 | 19800 | R-410A
214862296 | 1.97 | Yes | Yes | BRYANT HEATING AND COOLING SYSTEMS | HRCU-A-CB (Split System: Heat Pump with Remote Outdoor Unit-Air-Source) | Centrally-Ducted | 288BNV025*0**C* | H,PG35936 | 987MC42060C17*** | 23600 | 16 | 11 | 8.1 | 20000 | 16300 | 81.5% | 1.94 | 19800 | R-410A
214862297 | 1.98 | Yes | Yes | BRYANT HEATING AND COOLING SYSTEMS | HRCU-A-CB (Split System: Heat Pump with Remote Outdoor Unit-Air-Source) | Centrally-Ducted | 288BNV025*0**C* | H,CD16936 | 987MC42060C17*** | 23800 | 16 | 11 | 8.1 | 19800 | 16300 | 82.32% | 1.98 | 19800 | R-410A
214862298 | 1.95 | Yes | Yes | BRYANT HEATING AND COOLING SYSTEMS | HRCU-A-CB (Split System: Heat Pump with Remote Outdoor Unit-Air-Source) | Centrally-Ducted | 288BNV025*0**C* | H,CD13936 | 987MC42060C17*** | 23400 | 16 | 11 | 8.1 | 20000 | 16300 | 81.5% | 1.94 | 19800 | R-410A
214862299 | 2 | Yes | Yes | BRYANT HEATING AND COOLING SYSTEMS | HRCU-A-CB (Split System: Heat Pump with Remote Outdoor Unit-Air-Source) | Centrally-Ducted | 288BNV025*0**C* | H,PG48936 | 987MC42060C17*** | 24000 | 16 | 11 | 8.1 | 19800 | 16300 | 82.32% | 2 | 19600 | R-410A
214862300 | 1.95 | Yes | No | BRYANT HEATING AND COOLING SYSTEMS | HRCU-A-CB (Split System: Heat Pump with Remote Outdoor Unit-Air-Source) | Centrally-Ducted | 288BNV025*0**C* | H,PE7J936 | 987MC42060C17*** | 23400 | 16 | 10.5 | 8.1 | 20000 | 16400 | 82% | 1.92 | 19800 | R-410A
214862301 | 1.97 | Yes | Yes | BRYANT HEATING AND COOLING SYSTEMS | HRCU-A-CB (Split System: Heat Pump with Remote Outdoor Unit-Air-Source) | Centrally-Ducted | 288BNV025*0**C* | H,PG9J936 | 987MC42060C17*** | 23600 | 16 | 11 | 8.1 | 20000 | 16300 | 81.5% | 1.94 | 19800 | R-410A
214862302 | 1.97 | Yes | Yes | BRYANT HEATING AND COOLING SYSTEMS | HRCU-A-CB (Split System: Heat Pump with Remote Outdoor Unit-Air-Source) | Centrally-Ducted | 288BNV025*0**C* | H,PE9J936 | 987MC42060C17*** | 23600 | 16 | 11 | 8.1 | 20000 | 16300 | 81.5% | 1.94 | 19800 | R-410A
214862303 | 1.98 | Yes | Yes | BRYANT HEATING AND COOLING SYSTEMS | HRCU-A-CB (Split System: Heat Pump with Remote Outdoor Unit-Air-Source) | Centrally-Ducted | 288BNV025*0**C* | H,PG81936 | 987MC42060C17*** | 23800 | 16 | 11 | 8.1 | 19800 | 16300 | 82.32% | 2 | 19600 | R-410A
214862304 | 1.95 | Yes | No | BRYANT HEATING AND COOLING SYSTEMS | HRCU-A-CB (Split System: Heat Pump with Remote Outdoor Unit-Air-Source) | Centrally-Ducted | 288BNV025*0**C* | H,CD12936 | 987MC42080C17*** | 23400 | 16 | 10.5 | 8.1 | 20000 | 16300 | 81.5% | 1.9 | 19800 | R-410A
214862305 | 1.97 | Yes | Yes | BRYANT HEATING AND COOLING SYSTEMS | HRCU-A-CB (Split System: Heat Pump with Remote Outdoor Unit-Air-Source) | Centrally-Ducted | 288BNV025*0**C* | H,PG35936 | 987MC42080C17*** | 23600 | 16 | 11 | 8.1 | 19800 | 16300 | 82.32% | 1.96 | 19800 | R-410A
214862306 | 2 | Yes | Yes | BRYANT HEATING AND COOLING SYSTEMS | HRCU-A-CB (Split System: Heat Pump with Remote Outdoor Unit-Air-Source) | Centrally-Ducted | 288BNV025*0**C* | H,CD16936 | 987MC42080C17*** | 24000 | 16 | 11 | 8.1 | 19400 | 16200 | 83.51% | 2 | 19400 | R-410A
214862307 | 1.95 | Yes | Yes | BRYANT HEATING AND COOLING SYSTEMS | HRCU-A-CB (Split System: Heat Pump with Remote Outdoor Unit-Air-Source) | Centrally-Ducted | 288BNV025*0**C* | H,CD13936 | 987MC42080C17*** | 23400 | 16 | 11 | 8.1 | 19800 | 16300 | 82.32% | 1.96 | 19800 | R-410A
214862308 | 2.02 | Yes | Yes | BRYANT HEATING AND COOLING SYSTEMS | HRCU-A-CB (Split System: Heat Pump with Remote Outdoor Unit-Air-Source) | Centrally-Ducted | 288BNV025*0**C* | H,PG48936 | 987MC42080C17*** | 24200 | 16 | 11 | 8.1 | 19800 | 16300 | 82.32% | 2 | 19800 | R-410A
214862309 | 1.97 | Yes | No | BRYANT HEATING AND COOLING SYSTEMS | HRCU-A-CB (Split System: Heat Pump with Remote Outdoor Unit-Air-Source) | Centrally-Ducted | 288BNV025*0**C* | H,PE7J936 | 987MC42080C17*** | 23600 | 16 | 10.5 | 8.1 | 20000 | 16300 | 81.5% | 1.94 | 19800 | R-410A
214862310 | 1.97 | Yes | Yes | BRYANT HEATING AND COOLING SYSTEMS | HRCU-A-CB (Split System: Heat Pump with Remote Outdoor Unit-Air-Source) | Centrally-Ducted | 288BNV025*0**C* | H,PG9J936 | 987MC42080C17*** | 23600 | 16 | 11 | 8.1 | 19800 | 16300 | 82.32% | 1.96 | 19800 | R-410A
214862311 | 1.97 | Yes | Yes | BRYANT HEATING AND COOLING SYSTEMS | HRCU-A-CB (Split System: Heat Pump with Remote Outdoor Unit-Air-Source) | Centrally-Ducted | 288BNV025*0**C* | H,PE9J936 | 987MC42080C17*** | 23600 | 16 | 11 | 8.1 | 19800 | 16300 | 82.32% | 1.96 | 19800 | R-410A
214862312 | 2.02 | Yes | Yes | BRYANT HEATING AND COOLING SYSTEMS | HRCU-A-CB (Split System: Heat Pump with Remote Outdoor Unit-Air-Source) | Centrally-Ducted | 288BNV025*0**C* | H,PG81936 | 987MC42080C17*** | 24200 | 16 | 11 | 8.1 | 19800 | 16300 | 82.32% | 2 | 19800 | R-410A
214862313 | 1.95 | Yes | No | BRYANT HEATING AND COOLING SYSTEMS | HRCU-A-CB (Split System: Heat Pump with Remote Outdoor Unit-Air-Source) | Centrally-Ducted | 288BNV025*0**C* | H,CD12936 | 987MC60060C21*** | 23400 | 16 | 10.5 | 8.1 | 19800 | 16300 | 82.32% | 1.92 | 19800 | R-410A
214862314 | 1.97 | Yes | Yes | BRYANT HEATING AND COOLING SYSTEMS | HRCU-A-CB (Split System: Heat Pump with Remote Outdoor Unit-Air-Source) | Centrally-Ducted | 288BNV025*0**C* | H,PG35936 | 987MC60060C21*** | 23600 | 16 | 11 | 8.1 | 20000 | 16300 | 81.5% | 1.94 | 19800 | R-410A
214862315 | 1.97 | Yes | Yes | BRYANT HEATING AND COOLING SYSTEMS | HRCU-A-CB (Split System: Heat Pump with Remote Outdoor Unit-Air-Source) | Centrally-Ducted | 288BNV025*0**C* | H,CD16936 | 987MC60060C21*** | 23600 | 16 | 11 | 8.1 | 20000 | 16300 | 81.5% | 1.94 | 19800 | R-410A
214862316 | 1.95 | Yes | Yes | BRYANT HEATING AND COOLING SYSTEMS | HRCU-A-CB (Split System: Heat Pump with Remote Outdoor Unit-Air-Source) | Centrally-Ducted | 288BNV025*0**C* | H,CD13936 | 987MC60060C21*** | 23400 | 16 | 11 | 8.1 | 20000 | 16300 | 81.5% | 1.94 | 19800 | R-410A
214862317 | 2 | Yes | Yes | BRYANT HEATING AND COOLING SYSTEMS | HRCU-A-CB (Split System: Heat Pump with Remote Outdoor Unit-Air-Source) | Centrally-Ducted | 288BNV025*0**C* | H,PG48936 | 987MC60060C21*** | 24000 | 16 | 11 | 8.1 | 19800 | 16300 | 82.32% | 2 | 19600 | R-410A
214862318 | 1.97 | Yes | No | BRYANT HEATING AND COOLING SYSTEMS | HRCU-A-CB (Split System: Heat Pump with Remote Outdoor Unit-Air-Source) | Centrally-Ducted | 288BNV025*0**C* | H,PE7J936 | 987MC60060C21*** | 23600 | 16 | 10.5 | 8.1 | 19800 | 16300 | 82.32% | 1.92 | 19800 | R-410A
214862319 | 1.97 | Yes | Yes | BRYANT HEATING AND COOLING SYSTEMS | HRCU-A-CB (Split System: Heat Pump with Remote Outdoor Unit-Air-Source) | Centrally-Ducted | 288BNV025*0**C* | H,PG9J936 | 987MC60060C21*** | 23600 | 16 | 11 | 8.1 | 20000 | 16300 | 81.5% | 1.94 | 19800 | R-410A
214862320 | 1.97 | Yes | Yes | BRYANT HEATING AND COOLING SYSTEMS | HRCU-A-CB (Split System: Heat Pump with Remote Outdoor Unit-Air-Source) | Centrally-Ducted | 288BNV025*0**C* | H,PE9J936 | 987MC60060C21*** | 23600 | 16 | 11 | 8.1 | 20000 | 16300 | 81.5% | 1.94 | 19800 | R-410A
214862321 | 1.98 | Yes | Yes | BRYANT HEATING AND COOLING SYSTEMS | HRCU-A-CB (Split System: Heat Pump with Remote Outdoor Unit-Air-Source) | Centrally-Ducted | 288BNV025*0**C* | H,PG81936 | 987MC60060C21*** | 23800 | 16 | 11 | 8.1 | 19800 | 16300 | 82.32% | 2 | 19600 | R-410A
214862322 | 1.93 | Yes | Yes | BRYANT HEATING AND COOLING SYSTEMS | HRCU-A-CB (Split System: Heat Pump with Remote Outdoor Unit-Air-Source) | Centrally-Ducted | 288BNV025*0**C* | H,CD12936 | 987MC60080C21*** | 23200 | 16 | 11 | 8.1 | 20000 | 16300 | 81.5% | 1.92 | 19800 | R-410A
214862323 | 1.98 | Yes | Yes | BRYANT HEATING AND COOLING SYSTEMS | HRCU-A-CB (Split System: Heat Pump with Remote Outdoor Unit-Air-Source) | Centrally-Ducted | 288BNV025*0**C* | H,PG35936 | 987MC60080C21*** | 23800 | 16 | 11 | 8.1 | 19800 | 16300 | 82.32% | 1.96 | 19800 | R-410A
214862324 | 1.98 | Yes | Yes | BRYANT HEATING AND COOLING SYSTEMS | HRCU-A-CB (Split System: Heat Pump with Remote Outdoor Unit-Air-Source) | Centrally-Ducted | 288BNV025*0**C* | H,CD16936 | 987MC60080C21*** | 23800 | 17 | 11 | 8.1 | 19600 | 16200 | 82.65% | 2.02 | 19600 | R-410A
214862325 | 1.97 | Yes | Yes | BRYANT HEATING AND COOLING SYSTEMS | HRCU-A-CB (Split System: Heat Pump with Remote Outdoor Unit-Air-Source) | Centrally-Ducted | 288BNV025*0**C* | H,CD13936 | 987MC60080C21*** | 23600 | 16 | 11 | 8.1 | 19800 | 16300 | 82.32% | 1.96 | 19800 | R-410A
214862326 | 2.02 | Yes | Yes | BRYANT HEATING AND COOLING SYSTEMS | HRCU-A-CB (Split System: Heat Pump with Remote Outdoor Unit-Air-Source) | Centrally-Ducted | 288BNV025*0**C* | H,PG48936 | 987MC60080C21*** | 24200 | 17 | 11.5 | 8.1 | 19600 | 16200 | 82.65% | 2.02 | 19600 | R-410A
214862327 | 1.95 | Yes | Yes | BRYANT HEATING AND COOLING SYSTEMS | HRCU-A-CB (Split System: Heat Pump with Remote Outdoor Unit-Air-Source) | Centrally-Ducted | 288BNV025*0**C* | H,PE7J936 | 987MC60080C21*** | 23400 | 16 | 11 | 8.1 | 20000 | 16300 | 81.5% | 1.92 | 19800 | R-410A
214862328 | 1.98 | Yes | Yes | BRYANT HEATING AND COOLING SYSTEMS | HRCU-A-CB (Split System: Heat Pump with Remote Outdoor Unit-Air-Source) | Centrally-Ducted | 288BNV025*0**C* | H,PG9J936 | 987MC60080C21*** | 23800 | 16 | 11 | 8.1 | 19800 | 16300 | 82.32% | 1.96 | 19800 | R-410A
214862329 | 1.98 | Yes | Yes | BRYANT HEATING AND COOLING SYSTEMS | HRCU-A-CB (Split System: Heat Pump with Remote Outdoor Unit-Air-Source) | Centrally-Ducted | 288BNV025*0**C* | H,PE9J936 | 987MC60080C21*** | 23800 | 16 | 11 | 8.1 | 19800 | 16300 | 82.32% | 1.96 | 19800 | R-410A
214862330 | 2 | Yes | Yes | BRYANT HEATING AND COOLING SYSTEMS | HRCU-A-CB (Split System: Heat Pump with Remote Outdoor Unit-Air-Source) | Centrally-Ducted | 288BNV025*0**C* | H,PG81936 | 987MC60080C21*** | 24000 | 17 | 11.5 | 8.1 | 19600 | 16200 | 82.65% | 2.02 | 19600 | R-410A
214862331 | 1.95 | Yes | Yes | BRYANT HEATING AND COOLING SYSTEMS | HRCU-A-CB (Split System: Heat Pump with Remote Outdoor Unit-Air-Source) | Centrally-Ducted | 288BNV025*0**C* | H,CD12936 | 987MC66100C21*** | 23400 | 16 | 11 | 8.1 | 19800 | 16300 | 82.32% | 1.92 | 19800 | R-410A
214862332 | 1.98 | Yes | Yes | BRYANT HEATING AND COOLING SYSTEMS | HRCU-A-CB (Split System: Heat Pump with Remote Outdoor Unit-Air-Source) | Centrally-Ducted | 288BNV025*0**C* | H,PG35936 | 987MC66100C21*** | 23800 | 16 | 11 | 8.1 | 19800 | 16200 | 81.82% | 1.96 | 19600 | R-410A
214862333 | 1.98 | Yes | Yes | BRYANT HEATING AND COOLING SYSTEMS | HRCU-A-CB (Split System: Heat Pump with Remote Outdoor Unit-Air-Source) | Centrally-Ducted | 288BNV025*0**C* | H,CD16936 | 987MC66100C21*** | 23800 | 17 | 11 | 8.1 | 19600 | 16200 | 82.65% | 2.02 | 19600 | R-410A
214862334 | 1.97 | Yes | Yes | BRYANT HEATING AND COOLING SYSTEMS | HRCU-A-CB (Split System: Heat Pump with Remote Outdoor Unit-Air-Source) | Centrally-Ducted | 288BNV025*0**C* | H,CD13936 | 987MC66100C21*** | 23600 | 16 | 11 | 8.1 | 19800 | 16200 | 81.82% | 1.96 | 19600 | R-410A
214862335 | 2.02 | Yes | Yes | BRYANT HEATING AND COOLING SYSTEMS | HRCU-A-CB (Split System: Heat Pump with Remote Outdoor Unit-Air-Source) | Centrally-Ducted | 288BNV025*0**C* | H,PG48936 | 987MC66100C21*** | 24200 | 17 | 11.5 | 8.1 | 19600 | 16200 | 82.65% | 2.02 | 19600 | R-410A
214862336 | 1.97 | Yes | Yes | BRYANT HEATING AND COOLING SYSTEMS | HRCU-A-CB (Split System: Heat Pump with Remote Outdoor Unit-Air-Source) | Centrally-Ducted | 288BNV025*0**C* | H,PE7J936 | 987MC66100C21*** | 23600 | 16 | 11 | 8.1 | 19800 | 16200 | 81.82% | 1.94 | 19600 | R-410A
214862337 | 1.98 | Yes | Yes | BRYANT HEATING AND COOLING SYSTEMS | HRCU-A-CB (Split System: Heat Pump with Remote Outdoor Unit-Air-Source) | Centrally-Ducted | 288BNV025*0**C* | H,PG9J936 | 987MC66100C21*** | 23800 | 16 | 11 | 8.1 | 19800 | 16200 | 81.82% | 1.96 | 19600 | R-410A
214862338 | 1.98 | Yes | Yes | BRYANT HEATING AND COOLING SYSTEMS | HRCU-A-CB (Split System: Heat Pump with Remote Outdoor Unit-Air-Source) | Centrally-Ducted | 288BNV025*0**C* | H,PE9J936 | 987MC66100C21*** | 23800 | 16 | 11 | 8.1 | 19800 | 16200 | 81.82% | 1.96 | 19600 | R-410A
214862339 | 2 | Yes | Yes | BRYANT HEATING AND COOLING SYSTEMS | HRCU-A-CB (Split System: Heat Pump with Remote Outdoor Unit-Air-Source) | Centrally-Ducted | 288BNV025*0**C* | H,PG81936 | 987MC66100C21*** | 24000 | 17 | 11.5 | 8.1 | 19600 | 16200 | 82.65% | 2.02 | 19600 | R-410A
214862340 | 1.93 | Yes | No | BRYANT HEATING AND COOLING SYSTEMS | HRCU-A-CB (Split System: Heat Pump with Remote Outdoor Unit-Air-Source) | Centrally-Ducted | 288BNV025*0**C* | H,CD12936 | 987MC66120C24*** | 23200 | 16 | 10.5 | 8.1 | 19800 | 16200 | 81.82% | 1.96 | 19600 | R-410A
214862341 | 1.98 | Yes | Yes | BRYANT HEATING AND COOLING SYSTEMS | HRCU-A-CB (Split System: Heat Pump with Remote Outdoor Unit-Air-Source) | Centrally-Ducted | 288BNV025*0**C* | H,PG35936 | 987MC66120C24*** | 23800 | 16 | 11 | 8.1 | 19800 | 16200 | 81.82% | 1.96 | 19600 | R-410A
214862342 | 1.98 | Yes | No | BRYANT HEATING AND COOLING SYSTEMS | HRCU-A-CB (Split System: Heat Pump with Remote Outdoor Unit-Air-Source) | Centrally-Ducted | 288BNV025*0**C* | H,CD16936 | 987MC66120C24*** | 23800 | 17 | 10.5 | 8.1 | 19600 | 16200 | 82.65% | 2 | 19600 | R-410A
214862343 | 1.97 | Yes | Yes | BRYANT HEATING AND COOLING SYSTEMS | HRCU-A-CB (Split System: Heat Pump with Remote Outdoor Unit-Air-Source) | Centrally-Ducted | 288BNV025*0**C* | H,CD13936 | 987MC66120C24*** | 23600 | 16 | 11 | 8.1 | 19800 | 16200 | 81.82% | 1.96 | 19600 | R-410A
214862344 | 2.02 | Yes | Yes | BRYANT HEATING AND COOLING SYSTEMS | HRCU-A-CB (Split System: Heat Pump with Remote Outdoor Unit-Air-Source) | Centrally-Ducted | 288BNV025*0**C* | H,PG48936 | 987MC66120C24*** | 24200 | 17 | 11 | 8.1 | 19600 | 16200 | 82.65% | 2 | 19600 | R-410A
214862345 | 1.95 | Yes | No | BRYANT HEATING AND COOLING SYSTEMS | HRCU-A-CB (Split System: Heat Pump with Remote Outdoor Unit-Air-Source) | Centrally-Ducted | 288BNV025*0**C* | H,PE7J936 | 987MC66120C24*** | 23400 | 16 | 10.5 | 8.1 | 19800 | 16200 | 81.82% | 1.96 | 19600 | R-410A
214862346 | 1.98 | Yes | Yes | BRYANT HEATING AND COOLING SYSTEMS | HRCU-A-CB (Split System: Heat Pump with Remote Outdoor Unit-Air-Source) | Centrally-Ducted | 288BNV025*0**C* | H,PG9J936 | 987MC66120C24*** | 23800 | 16 | 11 | 8.1 | 19800 | 16200 | 81.82% | 1.96 | 19600 | R-410A
214862347 | 1.98 | Yes | Yes | BRYANT HEATING AND COOLING SYSTEMS | HRCU-A-CB (Split System: Heat Pump with Remote Outdoor Unit-Air-Source) | Centrally-Ducted | 288BNV025*0**C* | H,PE9J936 | 987MC66120C24*** | 23800 | 16 | 11 | 8.1 | 19800 | 16200 | 81.82% | 1.96 | 19600 | R-410A
214862348 | 2 | Yes | Yes | BRYANT HEATING AND COOLING SYSTEMS | HRCU-A-CB (Split System: Heat Pump with Remote Outdoor Unit-Air-Source) | Centrally-Ducted | 288BNV025*0**C* | H,PG81936 | 987MC66120C24*** | 24000 | 17 | 11 | 8.1 | 19600 | 16200 | 82.65% | 2 | 19600 | R-410A
214862349 | 2.6 | Yes | No | BRYANT HEATING AND COOLING SYSTEMS | HRCU-A-CB (Split System: Heat Pump with Remote Outdoor Unit-Air-Source) | Centrally-Ducted | 288BNV037*0**A* | H,PG35936 | 987MC42060C17*** | 31200 | 18 | 10.5 | 8.1 | 31600 | 24200 | 76.58% | 1.84 | 30400 | R-410A
214862350 | 2.6 | Yes | No | BRYANT HEATING AND COOLING SYSTEMS | HRCU-A-CB (Split System: Heat Pump with Remote Outdoor Unit-Air-Source) | Centrally-Ducted | 288BNV037*0**A* | H,CD16936 | 987MC42060C17*** | 31200 | 18 | 10.5 | 8.1 | 31600 | 24200 | 76.58% | 1.84 | 30400 | R-410A
214862351 | 2.6 | Yes | No | BRYANT HEATING AND COOLING SYSTEMS | HRCU-A-CB (Split System: Heat Pump with Remote Outdoor Unit-Air-Source) | Centrally-Ducted | 288BNV037*0**A* | H,PG48936 | 987MC42060C17*** | 31200 | 18 | 10.5 | 8.1 | 31600 | 24200 | 76.58% | 1.84 | 30400 | R-410A
214862352 | 2.6 | Yes | No | BRYANT HEATING AND COOLING SYSTEMS | HRCU-A-CB (Split System: Heat Pump with Remote Outdoor Unit-Air-Source) | Centrally-Ducted | 288BNV037*0**A* | H,PE9J936 | 987MC42060C17*** | 31200 | 18 | 10.5 | 8.1 | 31600 | 24200 | 76.58% | 1.84 | 30400 | R-410A
214862353 | 2.6 | Yes | No | BRYANT HEATING AND COOLING SYSTEMS | HRCU-A-CB (Split System: Heat Pump with Remote Outdoor Unit-Air-Source) | Centrally-Ducted | 288BNV037*0**A* | H,PG83936 | 987MC42060C17*** | 31200 | 18 | 10.5 | 8.1 | 31600 | 24200 | 76.58% | 1.84 | 30400 | R-410A
214862354 | 2.6 | Yes | No | BRYANT HEATING AND COOLING SYSTEMS | HRCU-A-CB (Split System: Heat Pump with Remote Outdoor Unit-Air-Source) | Centrally-Ducted | 288BNV037*0**A* | H,PG81936 | 987MC42060C17*** | 31200 | 18 | 10.5 | 8.1 | 31600 | 24200 | 76.58% | 1.84 | 30400 | R-410A
214862355 | 2.67 | Yes | Yes | BRYANT HEATING AND COOLING SYSTEMS | HRCU-A-CB (Split System: Heat Pump with Remote Outdoor Unit-Air-Source) | Centrally-Ducted | 288BNV037*0**A* | H,PG35936 | 987MC42080C17*** | 32000 | 17 | 11 | 8.1 | 31600 | 24600 | 77.85% | 1.9 | 30800 | R-410A
214862356 | 2.67 | Yes | Yes | BRYANT HEATING AND COOLING SYSTEMS | HRCU-A-CB (Split System: Heat Pump with Remote Outdoor Unit-Air-Source) | Centrally-Ducted | 288BNV037*0**A* | H,CD16936 | 987MC42080C17*** | 32000 | 17 | 11.5 | 8.1 | 31400 | 24600 | 78.34% | 1.94 | 30800 | R-410A
214862357 | 2.68 | Yes | Yes | BRYANT HEATING AND COOLING SYSTEMS | HRCU-A-CB (Split System: Heat Pump with Remote Outdoor Unit-Air-Source) | Centrally-Ducted | 288BNV037*0**A* | H,PG48936 | 987MC42080C17*** | 32200 | 17 | 11.5 | 8.1 | 31400 | 24600 | 78.34% | 1.94 | 30800 | R-410A
214862358 | 2.67 | Yes | Yes | BRYANT HEATING AND COOLING SYSTEMS | HRCU-A-CB (Split System: Heat Pump with Remote Outdoor Unit-Air-Source) | Centrally-Ducted | 288BNV037*0**A* | H,PE9J936 | 987MC42080C17*** | 32000 | 17 | 11 | 8.1 | 31600 | 24600 | 77.85% | 1.9 | 30800 | R-410A
214862359 | 2.68 | Yes | Yes | BRYANT HEATING AND COOLING SYSTEMS | HRCU-A-CB (Split System: Heat Pump with Remote Outdoor Unit-Air-Source) | Centrally-Ducted | 288BNV037*0**A* | H,PG83936 | 987MC42080C17*** | 32200 | 17 | 11.5 | 8.1 | 31400 | 24600 | 78.34% | 1.94 | 30800 | R-410A
214862360 | 2.68 | Yes | Yes | BRYANT HEATING AND COOLING SYSTEMS | HRCU-A-CB (Split System: Heat Pump with Remote Outdoor Unit-Air-Source) | Centrally-Ducted | 288BNV037*0**A* | H,PG81936 | 987MC42080C17*** | 32200 | 17 | 11.5 | 8.1 | 31400 | 24600 | 78.34% | 1.94 | 30800 | R-410A
214862361 | 2.63 | Yes | Yes | BRYANT HEATING AND COOLING SYSTEMS | HRCU-A-CB (Split System: Heat Pump with Remote Outdoor Unit-Air-Source) | Centrally-Ducted | 288BNV037*0**A* | H,PG35936 | 987MC60060C21*** | 31600 | 17 | 11 | 8.1 | 31400 | 24600 | 78.34% | 1.94 | 30800 | R-410A
214862362 | 2.67 | Yes | Yes | BRYANT HEATING AND COOLING SYSTEMS | HRCU-A-CB (Split System: Heat Pump with Remote Outdoor Unit-Air-Source) | Centrally-Ducted | 288BNV037*0**A* | H,CD16936 | 987MC60060C21*** | 32000 | 17 | 11.5 | 8.1 | 31400 | 24600 | 78.34% | 1.94 | 30800 | R-410A
214862363 | 2.68 | Yes | Yes | BRYANT HEATING AND COOLING SYSTEMS | HRCU-A-CB (Split System: Heat Pump with Remote Outdoor Unit-Air-Source) | Centrally-Ducted | 288BNV037*0**A* | H,PG48936 | 987MC60060C21*** | 32200 | 17 | 11.5 | 8.1 | 31400 | 24600 | 78.34% | 1.94 | 30800 | R-410A
214862364 | 2.63 | Yes | Yes | BRYANT HEATING AND COOLING SYSTEMS | HRCU-A-CB (Split System: Heat Pump with Remote Outdoor Unit-Air-Source) | Centrally-Ducted | 288BNV037*0**A* | H,PE9J936 | 987MC60060C21*** | 31600 | 17 | 11 | 8.1 | 31400 | 24600 | 78.34% | 1.94 | 30800 | R-410A
214862365 | 2.68 | Yes | Yes | BRYANT HEATING AND COOLING SYSTEMS | HRCU-A-CB (Split System: Heat Pump with Remote Outdoor Unit-Air-Source) | Centrally-Ducted | 288BNV037*0**A* | H,PG83936 | 987MC60060C21*** | 32200 | 18 | 11 | 8.5 | 30400 | 24600 | 80.92% | 1.98 | 30400 | R-410A
214862366 | 2.68 | Yes | Yes | BRYANT HEATING AND COOLING SYSTEMS | HRCU-A-CB (Split System: Heat Pump with Remote Outdoor Unit-Air-Source) | Centrally-Ducted | 288BNV037*0**A* | H,PG81936 | 987MC60060C21*** | 32200 | 17 | 11.5 | 8.1 | 31400 | 24600 | 78.34% | 1.94 | 30800 | R-410A
214862373 | 2.58 | Yes | Yes | BRYANT HEATING AND COOLING SYSTEMS | HRCU-A-CB (Split System: Heat Pump with Remote Outdoor Unit-Air-Source) | Centrally-Ducted | 288BNV037*0**A* | H,PG35936 | 987MC66100C21*** | 31000 | 18 | 11 | 8.1 | 30600 | 24200 | 79.08% | 1.98 | 30200 | R-410A
214862374 | 2.62 | Yes | Yes | BRYANT HEATING AND COOLING SYSTEMS | HRCU-A-CB (Split System: Heat Pump with Remote Outdoor Unit-Air-Source) | Centrally-Ducted | 288BNV037*0**A* | H,CD16936 | 987MC66100C21*** | 31400 | 18 | 11.5 | 8.1 | 30600 | 24200 | 79.08% | 1.98 | 30200 | R-410A
214862375 | 2.67 | Yes | Yes | BRYANT HEATING AND COOLING SYSTEMS | HRCU-A-CB (Split System: Heat Pump with Remote Outdoor Unit-Air-Source) | Centrally-Ducted | 288BNV037*0**A* | H,PG48936 | 987MC66100C21*** | 32000 | 18 | 11.7 | 8.1 | 30600 | 24200 | 79.08% | 1.98 | 30200 | R-410A
214862376 | 2.57 | Yes | Yes | BRYANT HEATING AND COOLING SYSTEMS | HRCU-A-CB (Split System: Heat Pump with Remote Outdoor Unit-Air-Source) | Centrally-Ducted | 288BNV037*0**A* | H,PE9J936 | 987MC66100C21*** | 30800 | 18 | 11 | 8.1 | 30600 | 24200 | 79.08% | 1.98 | 30200 | R-410A
214862377 | 2.7 | Yes | Yes | BRYANT HEATING AND COOLING SYSTEMS | HRCU-A-CB (Split System: Heat Pump with Remote Outdoor Unit-Air-Source) | Centrally-Ducted | 288BNV037*0**A* | H,PG83936 | 987MC66100C21*** | 32400 | 18 | 11.7 | 8.1 | 30600 | 24200 | 79.08% | 1.98 | 30200 | R-410A
214862378 | 2.65 | Yes | Yes | BRYANT HEATING AND COOLING SYSTEMS | HRCU-A-CB (Split System: Heat Pump with Remote Outdoor Unit-Air-Source) | Centrally-Ducted | 288BNV037*0**A* | H,PG81936 | 987MC66100C21*** | 31800 | 18 | 11.7 | 8.1 | 30600 | 24200 | 79.08% | 1.98 | 30200 | R-410A
214862379 | 2.58 | Yes | Yes | BRYANT HEATING AND COOLING SYSTEMS | HRCU-A-CB (Split System: Heat Pump with Remote Outdoor Unit-Air-Source) | Centrally-Ducted | 288BNV037*0**A* | H,PG35936 | 987MC66120C24*** | 31000 | 18 | 11 | 8.1 | 30600 | 24400 | 79.74% | 1.98 | 30200 | R-410A
214862380 | 2.62 | Yes | Yes | BRYANT HEATING AND COOLING SYSTEMS | HRCU-A-CB (Split System: Heat Pump with Remote Outdoor Unit-Air-Source) | Centrally-Ducted | 288BNV037*0**A* | H,CD16936 | 987MC66120C24*** | 31400 | 18 | 11 | 8.1 | 30600 | 24400 | 79.74% | 1.98 | 30200 | R-410A
214862381 | 2.67 | Yes | Yes | BRYANT HEATING AND COOLING SYSTEMS | HRCU-A-CB (Split System: Heat Pump with Remote Outdoor Unit-Air-Source) | Centrally-Ducted | 288BNV037*0**A* | H,PG48936 | 987MC66120C24*** | 32000 | 18 | 11.5 | 8.1 | 30600 | 24400 | 79.74% | 1.98 | 30200 | R-410A
214862382 | 2.57 | Yes | Yes | BRYANT HEATING AND COOLING SYSTEMS | HRCU-A-CB (Split System: Heat Pump with Remote Outdoor Unit-Air-Source) | Centrally-Ducted | 288BNV037*0**A* | H,PE9J936 | 987MC66120C24*** | 30800 | 18 | 11 | 8.1 | 30600 | 24400 | 79.74% | 1.98 | 30200 | R-410A
214862383 | 2.7 | Yes | Yes | BRYANT HEATING AND COOLING SYSTEMS | HRCU-A-CB (Split System: Heat Pump with Remote Outdoor Unit-Air-Source) | Centrally-Ducted | 288BNV037*0**A* | H,PG83936 | 987MC66120C24*** | 32400 | 18 | 11.5 | 8.1 | 30600 | 24400 | 79.74% | 1.98 | 30200 | R-410A
214862384 | 2.65 | Yes | Yes | BRYANT HEATING AND COOLING SYSTEMS | HRCU-A-CB (Split System: Heat Pump with Remote Outdoor Unit-Air-Source) | Centrally-Ducted | 288BNV037*0**A* | H,PG81936 | 987MC66120C24*** | 31800 | 18 | 11 | 8.1 | 30600 | 24400 | 79.74% | 1.98 | 30200 | R-410A
214862385 | 2.6 | Yes | No | BRYANT HEATING AND COOLING SYSTEMS | HRCU-A-CB (Split System: Heat Pump with Remote Outdoor Unit-Air-Source) | Centrally-Ducted | 288BNV037*0**B* | H,PG35936 | 987MC42060C17*** | 31200 | 18 | 10.5 | 8.1 | 31600 | 24200 | 76.58% | 1.84 | 30400 | R-410A
214862386 | 2.6 | Yes | No | BRYANT HEATING AND COOLING SYSTEMS | HRCU-A-CB (Split System: Heat Pump with Remote Outdoor Unit-Air-Source) | Centrally-Ducted | 288BNV037*0**B* | H,CD16936 | 987MC42060C17*** | 31200 | 18 | 10.5 | 8.1 | 31600 | 24200 | 76.58% | 1.84 | 30400 | R-410A
214862387 | 2.6 | Yes | No | BRYANT HEATING AND COOLING SYSTEMS | HRCU-A-CB (Split System: Heat Pump with Remote Outdoor Unit-Air-Source) | Centrally-Ducted | 288BNV037*0**B* | H,PG48936 | 987MC42060C17*** | 31200 | 18 | 10.5 | 8.1 | 31600 | 24200 | 76.58% | 1.84 | 30400 | R-410A
214862388 | 2.6 | Yes | No | BRYANT HEATING AND COOLING SYSTEMS | HRCU-A-CB (Split System: Heat Pump with Remote Outdoor Unit-Air-Source) | Centrally-Ducted | 288BNV037*0**B* | H,PE9J936 | 987MC42060C17*** | 31200 | 18 | 10.5 | 8.1 | 31600 | 24200 | 76.58% | 1.84 | 30400 | R-410A
214862389 | 2.6 | Yes | No | BRYANT HEATING AND COOLING SYSTEMS | HRCU-A-CB (Split System: Heat Pump with Remote Outdoor Unit-Air-Source) | Centrally-Ducted | 288BNV037*0**B* | H,PG83936 | 987MC42060C17*** | 31200 | 18 | 10.5 | 8.1 | 31600 | 24200 | 76.58% | 1.84 | 30400 | R-410A
214862390 | 2.6 | Yes | No | BRYANT HEATING AND COOLING SYSTEMS | HRCU-A-CB (Split System: Heat Pump with Remote Outdoor Unit-Air-Source) | Centrally-Ducted | 288BNV037*0**B* | H,PG81936 | 987MC42060C17*** | 31200 | 18 | 10.5 | 8.1 | 31600 | 24200 | 76.58% | 1.84 | 30400 | R-410A
214862391 | 2.67 | Yes | Yes | BRYANT HEATING AND COOLING SYSTEMS | HRCU-A-CB (Split System: Heat Pump with Remote Outdoor Unit-Air-Source) | Centrally-Ducted | 288BNV037*0**B* | H,PG35936 | 987MC42080C17*** | 32000 | 17 | 11 | 8.1 | 31600 | 24600 | 77.85% | 1.9 | 30800 | R-410A
214862392 | 2.67 | Yes | Yes | BRYANT HEATING AND COOLING SYSTEMS | HRCU-A-CB (Split System: Heat Pump with Remote Outdoor Unit-Air-Source) | Centrally-Ducted | 288BNV037*0**B* | H,CD16936 | 987MC42080C17*** | 32000 | 17 | 11.5 | 8.1 | 31400 | 24600 | 78.34% | 1.94 | 30800 | R-410A
214862393 | 2.68 | Yes | Yes | BRYANT HEATING AND COOLING SYSTEMS | HRCU-A-CB (Split System: Heat Pump with Remote Outdoor Unit-Air-Source) | Centrally-Ducted | 288BNV037*0**B* | H,PG48936 | 987MC42080C17*** | 32200 | 17 | 11.5 | 8.1 | 31400 | 24600 | 78.34% | 1.94 | 30800 | R-410A
214862394 | 2.67 | Yes | Yes | BRYANT HEATING AND COOLING SYSTEMS | HRCU-A-CB (Split System: Heat Pump with Remote Outdoor Unit-Air-Source) | Centrally-Ducted | 288BNV037*0**B* | H,PE9J936 | 987MC42080C17*** | 32000 | 17 | 11 | 8.1 | 31600 | 24600 | 77.85% | 1.9 | 30800 | R-410A
214862395 | 2.68 | Yes | Yes | BRYANT HEATING AND COOLING SYSTEMS | HRCU-A-CB (Split System: Heat Pump with Remote Outdoor Unit-Air-Source) | Centrally-Ducted | 288BNV037*0**B* | H,PG83936 | 987MC42080C17*** | 32200 | 17 | 11.5 | 8.1 | 31400 | 24600 | 78.34% | 1.94 | 30800 | R-410A
214862396 | 2.68 | Yes | Yes | BRYANT HEATING AND COOLING SYSTEMS | HRCU-A-CB (Split System: Heat Pump with Remote Outdoor Unit-Air-Source) | Centrally-Ducted | 288BNV037*0**B* | H,PG81936 | 987MC42080C17*** | 32200 | 17 | 11.5 | 8.1 | 31400 | 24600 | 78.34% | 1.94 | 30800 | R-410A
214862397 | 2.63 | Yes | Yes | BRYANT HEATING AND COOLING SYSTEMS | HRCU-A-CB (Split System: Heat Pump with Remote Outdoor Unit-Air-Source) | Centrally-Ducted | 288BNV037*0**B* | H,PG35936 | 987MC60060C21*** | 31600 | 17 | 11 | 8.1 | 31400 | 24600 | 78.34% | 1.94 | 30800 | R-410A
214862398 | 2.67 | Yes | Yes | BRYANT HEATING AND COOLING SYSTEMS | HRCU-A-CB (Split System: Heat Pump with Remote Outdoor Unit-Air-Source) | Centrally-Ducted | 288BNV037*0**B* | H,CD16936 | 987MC60060C21*** | 32000 | 17 | 11.5 | 8.1 | 31400 | 24600 | 78.34% | 1.94 | 30800 | R-410A
214862399 | 2.68 | Yes | Yes | BRYANT HEATING AND COOLING SYSTEMS | HRCU-A-CB (Split System: Heat Pump with Remote Outdoor Unit-Air-Source) | Centrally-Ducted | 288BNV037*0**B* | H,PG48936 | 987MC60060C21*** | 32200 | 17 | 11.5 | 8.1 | 31400 | 24600 | 78.34% | 1.94 | 30800 | R-410A
214862400 | 2.63 | Yes | Yes | BRYANT HEATING AND COOLING SYSTEMS | HRCU-A-CB (Split System: Heat Pump with Remote Outdoor Unit-Air-Source) | Centrally-Ducted | 288BNV037*0**B* | H,PE9J936 | 987MC60060C21*** | 31600 | 17 | 11 | 8.1 | 31400 | 24600 | 78.34% | 1.94 | 30800 | R-410A
214862401 | 2.68 | Yes | Yes | BRYANT HEATING AND COOLING SYSTEMS | HRCU-A-CB (Split System: Heat Pump with Remote Outdoor Unit-Air-Source) | Centrally-Ducted | 288BNV037*0**B* | H,PG83936 | 987MC60060C21*** | 32200 | 18 | 11 | 8.5 | 30400 | 24600 | 80.92% | 1.98 | 30400 | R-410A
214862402 | 2.68 | Yes | Yes | BRYANT HEATING AND COOLING SYSTEMS | HRCU-A-CB (Split System: Heat Pump with Remote Outdoor Unit-Air-Source) | Centrally-Ducted | 288BNV037*0**B* | H,PG81936 | 987MC60060C21*** | 32200 | 17 | 11.5 | 8.1 | 31400 | 24600 | 78.34% | 1.94 | 30800 | R-410A
214862409 | 2.58 | Yes | Yes | BRYANT HEATING AND COOLING SYSTEMS | HRCU-A-CB (Split System: Heat Pump with Remote Outdoor Unit-Air-Source) | Centrally-Ducted | 288BNV037*0**B* | H,PG35936 | 987MC66100C21*** | 31000 | 18 | 11 | 8.1 | 30600 | 24200 | 79.08% | 1.98 | 30200 | R-410A
214862410 | 2.62 | Yes | Yes | BRYANT HEATING AND COOLING SYSTEMS | HRCU-A-CB (Split System: Heat Pump with Remote Outdoor Unit-Air-Source) | Centrally-Ducted | 288BNV037*0**B* | H,CD16936 | 987MC66100C21*** | 31400 | 18 | 11.5 | 8.1 | 30600 | 24200 | 79.08% | 1.98 | 30200 | R-410A
214862411 | 2.67 | Yes | Yes | BRYANT HEATING AND COOLING SYSTEMS | HRCU-A-CB (Split System: Heat Pump with Remote Outdoor Unit-Air-Source) | Centrally-Ducted | 288BNV037*0**B* | H,PG48936 | 987MC66100C21*** | 32000 | 18 | 11.7 | 8.1 | 30600 | 24200 | 79.08% | 1.98 | 30200 | R-410A
214862412 | 2.57 | Yes | Yes | BRYANT HEATING AND COOLING SYSTEMS | HRCU-A-CB (Split System: Heat Pump with Remote Outdoor Unit-Air-Source) | Centrally-Ducted | 288BNV037*0**B* | H,PE9J936 | 987MC66100C21*** | 30800 | 18 | 11 | 8.1 | 30600 | 24200 | 79.08% | 1.98 | 30200 | R-410A
214862413 | 2.7 | Yes | Yes | BRYANT HEATING AND COOLING SYSTEMS | HRCU-A-CB (Split System: Heat Pump with Remote Outdoor Unit-Air-Source) | Centrally-Ducted | 288BNV037*0**B* | H,PG83936 | 987MC66100C21*** | 32400 | 18 | 11.7 | 8.1 | 30600 | 24200 | 79.08% | 1.98 | 30200 | R-410A
214862414 | 2.65 | Yes | Yes | BRYANT HEATING AND COOLING SYSTEMS | HRCU-A-CB (Split System: Heat Pump with Remote Outdoor Unit-Air-Source) | Centrally-Ducted | 288BNV037*0**B* | H,PG81936 | 987MC66100C21*** | 31800 | 18 | 11.7 | 8.1 | 30600 | 24200 | 79.08% | 1.98 | 30200 | R-410A
214862415 | 2.58 | Yes | Yes | BRYANT HEATING AND COOLING SYSTEMS | HRCU-A-CB (Split System: Heat Pump with Remote Outdoor Unit-Air-Source) | Centrally-Ducted | 288BNV037*0**B* | H,PG35936 | 987MC66120C24*** | 31000 | 18 | 11 | 8.1 | 30600 | 24400 | 79.74% | 1.98 | 30200 | R-410A
214862416 | 2.62 | Yes | Yes | BRYANT HEATING AND COOLING SYSTEMS | HRCU-A-CB (Split System: Heat Pump with Remote Outdoor Unit-Air-Source) | Centrally-Ducted | 288BNV037*0**B* | H,CD16936 | 987MC66120C24*** | 31400 | 18 | 11 | 8.1 | 30600 | 24400 | 79.74% | 1.98 | 30200 | R-410A
214862417 | 2.67 | Yes | Yes | BRYANT HEATING AND COOLING SYSTEMS | HRCU-A-CB (Split System: Heat Pump with Remote Outdoor Unit-Air-Source) | Centrally-Ducted | 288BNV037*0**B* | H,PG48936 | 987MC66120C24*** | 32000 | 18 | 11.5 | 8.1 | 30600 | 24400 | 79.74% | 1.98 | 30200 | R-410A
214862418 | 2.57 | Yes | Yes | BRYANT HEATING AND COOLING SYSTEMS | HRCU-A-CB (Split System: Heat Pump with Remote Outdoor Unit-Air-Source) | Centrally-Ducted | 288BNV037*0**B* | H,PE9J936 | 987MC66120C24*** | 30800 | 18 | 11 | 8.1 | 30600 | 24400 | 79.74% | 1.98 | 30200 | R-410A
214862419 | 2.7 | Yes | Yes | BRYANT HEATING AND COOLING SYSTEMS | HRCU-A-CB (Split System: Heat Pump with Remote Outdoor Unit-Air-Source) | Centrally-Ducted | 288BNV037*0**B* | H,PG83936 | 987MC66120C24*** | 32400 | 18 | 11.5 | 8.1 | 30600 | 24400 | 79.74% | 1.98 | 30200 | R-410A
214862420 | 2.65 | Yes | Yes | BRYANT HEATING AND COOLING SYSTEMS | HRCU-A-CB (Split System: Heat Pump with Remote Outdoor Unit-Air-Source) | Centrally-Ducted | 288BNV037*0**B* | H,PG81936 | 987MC66120C24*** | 31800 | 18 | 11 | 8.1 | 30600 | 24400 | 79.74% | 1.98 | 30200 | R-410A
214862430 | 3.71 | Yes | Yes | CHAMPION HEATING AND COOLING | HRCU-A-CB (Split System: Heat Pump with Remote Outdoor Unit-Air-Source) | Centrally-Ducted | HH860E2S11 | H,YG84*60+TXV | Z8ES080C16SMPS1 | 44500 | 18 | 12 | 8.5 | 42500 | 33000 | 77.65% | 2 | 32000 | R-454B
214862431 | 4.42 | Yes | Yes | CHAMPION HEATING AND COOLING | HRCU-A-CB (Split System: Heat Pump with Remote Outdoor Unit-Air-Source) | Centrally-Ducted | HH860E2S11 | H,YG84*60+TXV | Z8ES080C20SMPS1 | 53000 | 19 | 11 | 8.5 | 52000 | 38500 | 74.04% | 2 | 36200 | R-454B
214862791 | 1.93 | Yes | Yes | BOSCH | HRCU-A-CB (Split System: Heat Pump with Remote Outdoor Unit-Air-Source) | Centrally-Ducted | BOVB-36HDN1-M20G | HG7J(1,2)36+TXV | BGH96M060B3B | 23200 | 18 | 11.7 | 8.95 | 22400 | 17000 | 75.89% | 1.88 | 19000 | R-410A
214862792 | 1.93 | Yes | Yes | BOSCH | HRCU-A-CB (Split System: Heat Pump with Remote Outdoor Unit-Air-Source) | Centrally-Ducted | BOVB-36HDN1-M20G | HG7J(1,2)36+TXV | BGH96M080B3B | 23200 | 18 | 11.7 | 8.95 | 22400 | 17000 | 75.89% | 1.9 | 19000 | R-410A
214862793 | 3.54 | Yes | Yes | BOSCH | HRCU-A-CB (Split System: Heat Pump with Remote Outdoor Unit-Air-Source) | Centrally-Ducted | BOVB-60HDN1-M20G | HG84(1,2)60+TXV | BGH96M080B3B | 42500 | 17 | 11.7 | 8.8 | 41500 | 30600 | 73.73% | 1.9 | 34000 | R-410A
214862794 | 3.54 | Yes | Yes | BOSCH | HRCU-A-CB (Split System: Heat Pump with Remote Outdoor Unit-Air-Source) | Centrally-Ducted | BOVB-60HDN1-M20G | HG84(1,2)60+TXV | BGH96M080C4B | 42500 | 17 | 11.7 | 8.8 | 42500 | 31000 | 72.94% | 1.9 | 34000 | R-410A
214862795 | 4.29 | Yes | Yes | BOSCH | HRCU-A-CB (Split System: Heat Pump with Remote Outdoor Unit-Air-Source) | Centrally-Ducted | BOVB-60HDN1-M20G | HG84(1,2)60+TXV | BGH96M100D5B | 51500 | 18 | 11.7 | 8.5 | 52000 | 37400 | 71.92% | 1.85 | 37400 | R-410A
214862796 | 4.29 | Yes | Yes | BOSCH | HRCU-A-CB (Split System: Heat Pump with Remote Outdoor Unit-Air-Source) | Centrally-Ducted | BOVB-60HDN1-M20G | HG84(1,2)60+TXV | BGH96M120D5B | 51500 | 18 | 11.7 | 8.5 | 52000 | 37400 | 71.92% | 1.85 | 37400 | R-410A
214862836 | 2.83 | Yes | Yes | CHAMPION HEATING AND COOLING | HRCU-A-CB (Split System: Heat Pump with Remote Outdoor Unit-Air-Source) | Centrally-Ducted | HH836E2S11 | H,YG80*36+TXV | Z8ES080C16SMPS1 | 34000 | 19 | 11 | 8.5 | 30200 | 25000 | 82.78% | 2 | 25200 | R-454B
214864381 | 2.62 | Yes | No | COLEMAN | HRCU-A-CB (Split System: Heat Pump with Remote Outdoor Unit-Air-Source) | Centrally-Ducted | HMH72B341 | AE*S+CM36A34+TDR |  | 31400 | 18.3 | 10.3 | 8.4 | 33000 | 23200 | 70.3% | 2.1 | 24600 | R-410A
214864383 | 2.6 | Yes | No | COLEMAN | HRCU-A-CB (Split System: Heat Pump with Remote Outdoor Unit-Air-Source) | Centrally-Ducted | HMH72B341 | AE*S+CM48E34+TDR |  | 31200 | 18.3 | 10.3 | 8.4 | 32800 | 23200 | 70.73% | 2.1 | 24600 | R-410A
214864385 | 2.62 | Yes | No | COLEMAN | HRCU-A-CB (Split System: Heat Pump with Remote Outdoor Unit-Air-Source) | Centrally-Ducted | HMH72B341 | AE*L+CM36A34+TDR |  | 31400 | 18.3 | 10.3 | 8.4 | 33000 | 23200 | 70.3% | 2.1 | 24600 | R-410A
214864388 | 2.6 | Yes | No | COLEMAN | HRCU-A-CB (Split System: Heat Pump with Remote Outdoor Unit-Air-Source) | Centrally-Ducted | HMH72B341 | AE*L+CM48E34+TDR |  | 31200 | 18.3 | 10.3 | 8.4 | 32800 | 23200 | 70.73% | 2.1 | 24600 | R-410A
214865907 | 2.02 | Yes | Yes | ARMSTRONG AIR | HRCU-A-CB (Split System: Heat Pump with Remote Outdoor Unit-Air-Source) | Centrally-Ducted | 4SHP22LX124P-**A | 7AH2AE30PX-0* |  | 24200 | 22 | 13.5 | 9.5 | 22400 | 16100 | 71.88% | 2.34 | 15000 | R-410A
214865948 | 2 | Yes | Yes | ARMSTRONG AIR | HRCU-A-CB (Split System: Heat Pump with Remote Outdoor Unit-Air-Source) | Centrally-Ducted | 4SHP22LX124P-**A | 7AH1AE24PX-0* |  | 24000 | 20.5 | 13.5 | 8.7 | 21000 | 15500 | 73.81% | 2.16 | 15000 | R-410A
214866051 | 2.02 | Yes | Yes | AIREASE | HRCU-A-CB (Split System: Heat Pump with Remote Outdoor Unit-Air-Source) | Centrally-Ducted | 4SHP22LX124P-**A | 7AH2AE30PX-0* |  | 24200 | 22 | 13.5 | 9.5 | 22400 | 16100 | 71.88% | 2.34 | 15000 | R-410A
214866090 | 2 | Yes | Yes | AIREASE | HRCU-A-CB (Split System: Heat Pump with Remote Outdoor Unit-Air-Source) | Centrally-Ducted | 4SHP22LX124P-**A | 7AH1AE24PX-0* |  | 24000 | 20.5 | 13.5 | 8.7 | 21000 | 15500 | 73.81% | 2.16 | 15000 | R-410A
214866724 | 1 | Yes | Yes | AIR-CON | HRCU-A-CB-O | Mini-Splits(Non-Ducted) | ASXCI4H4E12 | ASXEM4H4E12 |  | 12000 | 23 | 13 | 9.5 | 12000 | 9100 | 75.83% | 1.8 | 7600 | R-410A
214866727 | 1.9 | Yes | Yes | TCL | HRCU-A-CB (Split System: Heat Pump with Remote Outdoor Unit-Air-Source) | Centrally-Ducted | TCU-36D7HEWA/DV2O | TCE-2430D6HWA/DVOE(02) | FG7TE-060D-V24B* | 22800 | 18 | 12.5 | 8.8 | 24000 | 19200 | 80% | 2.1 | 23600 | R-410A
214866728 | 2.75 | Yes | Yes | TCL | HRCU-A-CB (Split System: Heat Pump with Remote Outdoor Unit-Air-Source) | Centrally-Ducted | TCU-60D7HEWA/DV2O | TCE-3036D6HWA/DVOE(02) | FG7TE-060D-V24B* | 33000 | 17.5 | 11.7 | 8.8 | 35000 | 27000 | 77.14% | 2.1 | 29000 | R-410A
214866729 | 4.33 | No | Yes | TCL | HRCU-A-CB (Split System: Heat Pump with Remote Outdoor Unit-Air-Source) | Centrally-Ducted | TCU-60D7HEWA/DV2O | TCE-4860D6HWA/DVOE(03) | FG7TE-100D-V35C* | 52000 | 16.5 | 10 | 8.5 | 54000 | 37800 | 70% | 1.9 | 41000 | R-410A
214866730 | 1.9 | Yes | Yes | ECOER | HRCU-A-CB (Split System: Heat Pump with Remote Outdoor Unit-Air-Source) | Centrally-Ducted | EODA18H-2436BAA | GNC2430APT | FG7TE-060D-V24B* | 22800 | 18 | 12.5 | 8.8 | 24000 | 19200 | 80% | 2 | 22400 | R-410A
214866731 | 1.9 | Yes | Yes | ECOER | HRCU-A-CB (Split System: Heat Pump with Remote Outdoor Unit-Air-Source) | Centrally-Ducted | EODA18H-2436BAA | GNC2430BPT | FG7TE-060D-V24B* | 22800 | 18 | 12.5 | 8.8 | 24000 | 19200 | 80% | 2.1 | 23600 | R-410A
214866732 | 2.67 | Yes | Yes | ECOER | HRCU-A-CB (Split System: Heat Pump with Remote Outdoor Unit-Air-Source) | Centrally-Ducted | EODA18H-2436BAA | GNC3036BPT | FG7TE-060D-V24B* | 32000 | 17 | 10.4 | 8.8 | 34600 | 24400 | 70.52% | 1.95 | 27600 | R-410A
214866735 | 2.75 | Yes | Yes | ECOER | HRCU-A-CB (Split System: Heat Pump with Remote Outdoor Unit-Air-Source) | Centrally-Ducted | EODA18H-4860BAA | GNC3036BPT | FG7TE-060D-V24B* | 33000 | 17.5 | 11.7 | 8.8 | 35000 | 27000 | 77.14% | 2.1 | 29000 | R-410A
214866736 | 3.75 | Yes | Yes | ECOER | HRCU-A-CB (Split System: Heat Pump with Remote Outdoor Unit-Air-Source) | Centrally-Ducted | EODA18H-4860BAA | GNC4248CPT | FG7TE-100D-V35C* | 45000 | 17.5 | 11 | 8.5 | 46000 | 32400 | 70.43% | 1.95 | 38000 | R-410A
214866737 | 3.75 | Yes | Yes | ECOER | HRCU-A-CB (Split System: Heat Pump with Remote Outdoor Unit-Air-Source) | Centrally-Ducted | EODA18H-4860BAA | GNC4248CPT | FG7TE-080D-V35C* | 45000 | 17 | 11 | 8.5 | 46000 | 32400 | 70.43% | 1.95 | 38000 | R-410A
214866738 | 4.33 | No | Yes | ECOER | HRCU-A-CB (Split System: Heat Pump with Remote Outdoor Unit-Air-Source) | Centrally-Ducted | EODA18H-4860BAA | GNC4860CPT | FG7TE-100D-V35C* | 52000 | 16.5 | 10 | 8.5 | 54000 | 37800 | 70% | 1.9 | 41000 | R-410A
214866739 | 4.33 | No | Yes | ECOER | HRCU-A-CB (Split System: Heat Pump with Remote Outdoor Unit-Air-Source) | Centrally-Ducted | EODA18H-4860BAA | GNC4860DPT | FG7TE-115D-V45D* | 52000 | 16.5 | 10 | 8.5 | 54000 | 37800 | 70% | 1.9 | 41000 | R-410A
214867641 | 2 | Yes | Yes | NOVAIR | HRCU-A-C (Split System: Heat Pump with Remote Outdoor Unit with No Indoor Fan --Air Source) | Centrally-Ducted | LEA24-EVOX-30-O | LEA-18/24-ACOIL-410A |  | 24000 | 16.5 | 10.7 | 9.5 | 25000 | 20000 | 80% | 1.95 | 21000 | R-410A
214867642 | 2.5 | Yes | No | NOVAIR | HRCU-A-C (Split System: Heat Pump with Remote Outdoor Unit with No Indoor Fan --Air Source) | Centrally-Ducted | LEA30-EVOX-30-O | LEA-30/36-ACOIL-410A |  | 30000 | 15.5 | 10.5 | 9.7 | 33000 | 27000 | 81.82% | 1.85 | 22600 | R-410A
214867643 | 1.5 | Yes | Yes | NOVAIR | HRCU-A-C (Split System: Heat Pump with Remote Outdoor Unit with No Indoor Fan --Air Source) | Centrally-Ducted | LEA18-EVOX-30-O | LEA-18/24-ACOIL-410A |  | 18000 | 16.1 | 11.7 | 9.5 | 19000 | 15000 | 78.95% | 2.2 | 14700 | R-410A
214867644 | 2.92 | Yes | No | NOVAIR | HRCU-A-C (Split System: Heat Pump with Remote Outdoor Unit with No Indoor Fan --Air Source) | Centrally-Ducted | LEA36-EVOX-30-O | LEA-30/36-ACOIL-410A |  | 35000 | 15.2 | 10 | 10 | 39000 | 32000 | 82.05% | 2 | 33000 | R-410A
214875723 | 0.75 | Yes | Yes | DUOHOME | HRCU-A-CB-O | Mini-Splits(Non-Ducted) | DOX230-09HFN1-MW5W | DCA3U-09HRFN1-M(C) |  | 9000 | 20 | 13 | 10 | 10000 | 7400 | 74% | 1.9 | 7500 | R-410A
214875724 | 2 | Yes | Yes | DUOHOME | HRCU-A-CB-O | Mini-Splits(Non-Ducted) | DOD33-24HFN1-MT0W | DCD1-24HRFN1-MT0W(GA) |  | 24000 | 21.5 | 12.5 | 9.7 | 25000 | 18500 | 74% | 2.2 | 19000 | R-410A
214875794 | 2.83 | Yes | Yes | YORK | HRCU-A-CB (Split System: Heat Pump with Remote Outdoor Unit-Air-Source) | Centrally-Ducted | HMH72B341 | XAFC36DBCN1+JME16C2SN1 |  | 34000 | 18.5 | 10.5 | 8.5 | 33000 | 23200 | 70.3% | 2 | 25600 | R-410A
214875795 | 2.83 | Yes | Yes | YORK | HRCU-A-CB (Split System: Heat Pump with Remote Outdoor Unit-Air-Source) | Centrally-Ducted | HMH72B341 | XAFC36DBCN1+JME12C2SN1 |  | 34000 | 18.5 | 10.5 | 8.5 | 33600 | 23600 | 70.24% | 2 | 26000 | R-410A
214875796 | 2.83 | No | Yes | YORK | HRCU-A-CB (Split System: Heat Pump with Remote Outdoor Unit-Air-Source) | Centrally-Ducted | HMH72B341 | XAFC36DBCN1+JMC16C2SN1 |  | 34000 | 18.5 | 10.5 | 8.5 | 34000 | 23800 | 70% | 2 | 26000 | R-410A
214875797 | 2.83 | Yes | Yes | YORK | HRCU-A-CB (Split System: Heat Pump with Remote Outdoor Unit-Air-Source) | Centrally-Ducted | HMH72B341 | XAFB36DBCN1+JME12B2SN1 |  | 34000 | 18.5 | 10.5 | 8.5 | 33000 | 23200 | 70.3% | 2 | 25800 | R-410A
214875801 | 2.83 | No | Yes | YORK | HRCU-A-CB (Split System: Heat Pump with Remote Outdoor Unit-Air-Source) | Centrally-Ducted | HMH72B341 | XAFC36DBCN1+JMC17C2SN1 |  | 34000 | 18 | 10 | 8.5 | 34000 | 23800 | 70% | 2 | 26000 | R-410A
214875803 | 2.83 | No | Yes | YORK | HRCU-A-CB (Split System: Heat Pump with Remote Outdoor Unit-Air-Source) | Centrally-Ducted | HMH72B341 | XAHC36DBCN1+JMC16C2SN1 |  | 34000 | 18.5 | 10 | 8.5 | 34000 | 23800 | 70% | 2 | 26200 | R-410A
214875845 | 2.83 | Yes | Yes | COLEMAN | HRCU-A-CB (Split System: Heat Pump with Remote Outdoor Unit-Air-Source) | Centrally-Ducted | HMH72B341 | XAFC36DBCN1+JME12C2SN1 |  | 34000 | 18.5 | 10.5 | 8.5 | 33600 | 23600 | 70.24% | 2 | 26000 | R-410A
214875846 | 2.83 | No | Yes | LUXAIRE | HRCU-A-CB (Split System: Heat Pump with Remote Outdoor Unit-Air-Source) | Centrally-Ducted | HMH72B341 | XAFC36DBCN1+JMC16C2SN1 |  | 34000 | 18.5 | 10.5 | 8.5 | 34000 | 23800 | 70% | 2 | 26000 | R-410A
214875847 | 2.83 | Yes | Yes | FRASER-JOHNSTON | HRCU-A-CB (Split System: Heat Pump with Remote Outdoor Unit-Air-Source) | Centrally-Ducted | HMH72B341 | XAFB36DBCN1+JME12B2SN1 |  | 34000 | 18.5 | 10.5 | 8.5 | 33000 | 23200 | 70.3% | 2 | 25800 | R-410A
214875850 | 2.83 | No | Yes | COLEMAN | HRCU-A-CB (Split System: Heat Pump with Remote Outdoor Unit-Air-Source) | Centrally-Ducted | HMH72B341 | XAFC36DBCN1+JMC17C2SN1 |  | 34000 | 18 | 10 | 8.5 | 34000 | 23800 | 70% | 2 | 26000 | R-410A
214875852 | 2.83 | No | Yes | FRASER-JOHNSTON | HRCU-A-CB (Split System: Heat Pump with Remote Outdoor Unit-Air-Source) | Centrally-Ducted | HMH72B341 | XAHC36DBCN1+JMC16C2SN1 |  | 34000 | 18.5 | 10 | 8.5 | 34000 | 23800 | 70% | 2 | 26200 | R-410A
214875893 | 2.83 | Yes | Yes | JOHNSON CONTROLS | HRCU-A-CB (Split System: Heat Pump with Remote Outdoor Unit-Air-Source) | Centrally-Ducted | HMH72B341 | XAFC36DBCN1+JME16C2SN1 |  | 34000 | 18.5 | 10.5 | 8.5 | 33000 | 23200 | 70.3% | 2 | 25600 | R-410A
214875894 | 2.83 | No | Yes | COLEMAN | HRCU-A-CB (Split System: Heat Pump with Remote Outdoor Unit-Air-Source) | Centrally-Ducted | HMH72B341 | XAFC36DBCN1+JMC16C2SN1 |  | 34000 | 18.5 | 10.5 | 8.5 | 34000 | 23800 | 70% | 2 | 26000 | R-410A
214875895 | 2.83 | Yes | Yes | LUXAIRE | HRCU-A-CB (Split System: Heat Pump with Remote Outdoor Unit-Air-Source) | Centrally-Ducted | HMH72B341 | XAFB36DBCN1+JME12B2SN1 |  | 34000 | 18.5 | 10.5 | 8.5 | 33000 | 23200 | 70.3% | 2 | 25800 | R-410A
214875900 | 2.83 | No | Yes | LUXAIRE | HRCU-A-CB (Split System: Heat Pump with Remote Outdoor Unit-Air-Source) | Centrally-Ducted | HMH72B341 | XAHC36DBCN1+JMC16C2SN1 |  | 34000 | 18.5 | 10 | 8.5 | 34000 | 23800 | 70% | 2 | 26200 | R-410A
214875941 | 2.83 | Yes | Yes | CHAMPION HEATING AND COOLING | HRCU-A-CB (Split System: Heat Pump with Remote Outdoor Unit-Air-Source) | Centrally-Ducted | HMH72B341 | XAFC36DBCN1+JME16C2SN1 |  | 34000 | 18.5 | 10.5 | 8.5 | 33000 | 23200 | 70.3% | 2 | 25600 | R-410A
214875942 | 2.83 | Yes | Yes | JOHNSON CONTROLS | HRCU-A-CB (Split System: Heat Pump with Remote Outdoor Unit-Air-Source) | Centrally-Ducted | HMH72B341 | XAFC36DBCN1+JME12C2SN1 |  | 34000 | 18.5 | 10.5 | 8.5 | 33600 | 23600 | 70.24% | 2 | 26000 | R-410A
214875943 | 2.83 | Yes | Yes | COLEMAN | HRCU-A-CB (Split System: Heat Pump with Remote Outdoor Unit-Air-Source) | Centrally-Ducted | HMH72B341 | XAFB36DBCN1+JME12B2SN1 |  | 34000 | 18.5 | 10.5 | 8.5 | 33000 | 23200 | 70.3% | 2 | 25800 | R-410A
214875947 | 2.83 | No | Yes | JOHNSON CONTROLS | HRCU-A-CB (Split System: Heat Pump with Remote Outdoor Unit-Air-Source) | Centrally-Ducted | HMH72B341 | XAFC36DBCN1+JMC17C2SN1 |  | 34000 | 18 | 10 | 8.5 | 34000 | 23800 | 70% | 2 | 26000 | R-410A
214875948 | 2.83 | No | Yes | COLEMAN | HRCU-A-CB (Split System: Heat Pump with Remote Outdoor Unit-Air-Source) | Centrally-Ducted | HMH72B341 | XAHC36DBCN1+JMC16C2SN1 |  | 34000 | 18.5 | 10 | 8.5 | 34000 | 23800 | 70% | 2 | 26200 | R-410A
214875989 | 2.83 | Yes | Yes | FRASER-JOHNSTON | HRCU-A-CB (Split System: Heat Pump with Remote Outdoor Unit-Air-Source) | Centrally-Ducted | HMH72B341 | XAFC36DBCN1+JME16C2SN1 |  | 34000 | 18.5 | 10.5 | 8.5 | 33000 | 23200 | 70.3% | 2 | 25600 | R-410A
214875990 | 2.83 | Yes | Yes | CHAMPION HEATING AND COOLING | HRCU-A-CB (Split System: Heat Pump with Remote Outdoor Unit-Air-Source) | Centrally-Ducted | HMH72B341 | XAFC36DBCN1+JME12C2SN1 |  | 34000 | 18.5 | 10.5 | 8.5 | 33600 | 23600 | 70.24% | 2 | 26000 | R-410A
214875991 | 2.83 | No | Yes | JOHNSON CONTROLS | HRCU-A-CB (Split System: Heat Pump with Remote Outdoor Unit-Air-Source) | Centrally-Ducted | HMH72B341 | XAFC36DBCN1+JMC16C2SN1 |  | 34000 | 18.5 | 10.5 | 8.5 | 34000 | 23800 | 70% | 2 | 26000 | R-410A
214875995 | 2.83 | No | Yes | CHAMPION HEATING AND COOLING | HRCU-A-CB (Split System: Heat Pump with Remote Outdoor Unit-Air-Source) | Centrally-Ducted | HMH72B341 | XAFC36DBCN1+JMC17C2SN1 |  | 34000 | 18 | 10 | 8.5 | 34000 | 23800 | 70% | 2 | 26000 | R-410A
214876037 | 2.83 | Yes | Yes | LUXAIRE | HRCU-A-CB (Split System: Heat Pump with Remote Outdoor Unit-Air-Source) | Centrally-Ducted | HMH72B341 | XAFC36DBCN1+JME16C2SN1 |  | 34000 | 18.5 | 10.5 | 8.5 | 33000 | 23200 | 70.3% | 2 | 25600 | R-410A
214876038 | 2.83 | Yes | Yes | FRASER-JOHNSTON | HRCU-A-CB (Split System: Heat Pump with Remote Outdoor Unit-Air-Source) | Centrally-Ducted | HMH72B341 | XAFC36DBCN1+JME12C2SN1 |  | 34000 | 18.5 | 10.5 | 8.5 | 33600 | 23600 | 70.24% | 2 | 26000 | R-410A
214876039 | 2.83 | No | Yes | CHAMPION HEATING AND COOLING | HRCU-A-CB (Split System: Heat Pump with Remote Outdoor Unit-Air-Source) | Centrally-Ducted | HMH72B341 | XAFC36DBCN1+JMC16C2SN1 |  | 34000 | 18.5 | 10.5 | 8.5 | 34000 | 23800 | 70% | 2 | 26000 | R-410A
214876040 | 2.83 | Yes | Yes | JOHNSON CONTROLS | HRCU-A-CB (Split System: Heat Pump with Remote Outdoor Unit-Air-Source) | Centrally-Ducted | HMH72B341 | XAFB36DBCN1+JME12B2SN1 |  | 34000 | 18.5 | 10.5 | 8.5 | 33000 | 23200 | 70.3% | 2 | 25800 | R-410A
214876043 | 2.83 | No | Yes | FRASER-JOHNSTON | HRCU-A-CB (Split System: Heat Pump with Remote Outdoor Unit-Air-Source) | Centrally-Ducted | HMH72B341 | XAFC36DBCN1+JMC17C2SN1 |  | 34000 | 18 | 10 | 8.5 | 34000 | 23800 | 70% | 2 | 26000 | R-410A
214876045 | 2.83 | No | Yes | JOHNSON CONTROLS | HRCU-A-CB (Split System: Heat Pump with Remote Outdoor Unit-Air-Source) | Centrally-Ducted | HMH72B341 | XAHC36DBCN1+JMC16C2SN1 |  | 34000 | 18.5 | 10 | 8.5 | 34000 | 23800 | 70% | 2 | 26200 | R-410A
214876085 | 2.83 | Yes | Yes | COLEMAN | HRCU-A-CB (Split System: Heat Pump with Remote Outdoor Unit-Air-Source) | Centrally-Ducted | HMH72B341 | XAFC36DBCN1+JME16C2SN1 |  | 34000 | 18.5 | 10.5 | 8.5 | 33000 | 23200 | 70.3% | 2 | 25600 | R-410A
214876086 | 2.83 | Yes | Yes | LUXAIRE | HRCU-A-CB (Split System: Heat Pump with Remote Outdoor Unit-Air-Source) | Centrally-Ducted | HMH72B341 | XAFC36DBCN1+JME12C2SN1 |  | 34000 | 18.5 | 10.5 | 8.5 | 33600 | 23600 | 70.24% | 2 | 26000 | R-410A
214876087 | 2.83 | No | Yes | FRASER-JOHNSTON | HRCU-A-CB (Split System: Heat Pump with Remote Outdoor Unit-Air-Source) | Centrally-Ducted | HMH72B341 | XAFC36DBCN1+JMC16C2SN1 |  | 34000 | 18.5 | 10.5 | 8.5 | 34000 | 23800 | 70% | 2 | 26000 | R-410A
214876088 | 2.83 | Yes | Yes | CHAMPION HEATING AND COOLING | HRCU-A-CB (Split System: Heat Pump with Remote Outdoor Unit-Air-Source) | Centrally-Ducted | HMH72B341 | XAFB36DBCN1+JME12B2SN1 |  | 34000 | 18.5 | 10.5 | 8.5 | 33000 | 23200 | 70.3% | 2 | 25800 | R-410A
214876091 | 2.83 | No | Yes | LUXAIRE | HRCU-A-CB (Split System: Heat Pump with Remote Outdoor Unit-Air-Source) | Centrally-Ducted | HMH72B341 | XAFC36DBCN1+JMC17C2SN1 |  | 34000 | 18 | 10 | 8.5 | 34000 | 23800 | 70% | 2 | 26000 | R-410A
214876093 | 2.83 | No | Yes | CHAMPION HEATING AND COOLING | HRCU-A-CB (Split System: Heat Pump with Remote Outdoor Unit-Air-Source) | Centrally-Ducted | HMH72B341 | XAHC36DBCN1+JMC16C2SN1 |  | 34000 | 18.5 | 10 | 8.5 | 34000 | 23800 | 70% | 2 | 26200 | R-410A
214888800 | 0.75 | Yes | Yes | FUJITSU | HRCU-A-CB-O | Mini-Splits(Non-Ducted) | AOUH09KZAH1 | ASUH09KZAS |  | 9000 | 33.1 | 18.8 | 13.3 | 12000 | 15400 | 128.3% | 2.26 | 7500 | R-32
214888802 | 1 | Yes | Yes | FUJITSU | HRCU-A-CB-O | Mini-Splits(Non-Ducted) | AOUH12KZAH1 | ASUH12KZAS |  | 12000 | 30.5 | 16 | 12.7 | 16000 | 16600 | 103.8% | 2.16 | 10000 | R-32
214888804 | 1.21 | Yes | Yes | FUJITSU | HRCU-A-CB-O | Mini-Splits(Non-Ducted) | AOUH15KZAH1 | ASUH15KZAS |  | 14500 | 27.5 | 14.8 | 12.7 | 18000 | 21000 | 116.7% | 2.1 | 11400 | R-32
214911491 | 1.5 | Yes | Yes | HITACHI | HRCU-A-CB | Mini-Splits(Ducted) | PAS-18BUFASDQ1 | JPE18B3XB2HS1A |  | 18000 | 18 | 11.7 | 8.5 | 19000 | 14000 | 73.68% | 2.2 | 17000 | R-32
214911492 | 1.83 | Yes | Yes | HITACHI | HRCU-A-CB | Mini-Splits(Ducted) | PAS-24BUFASDQ1 | JPE24B3XC2HS1A |  | 22000 | 18 | 11.7 | 8.5 | 24000 | 18400 | 76.67% | 1.9 | 19500 | R-32
214911493 | 4 | Yes | Yes | HITACHI | HRCU-A-CB | Mini-Splits(Ducted) | PAS-48BUFASDQ1 | JPE48C3XG2HS1A |  | 48000 | 18 | 11.7 | 8.5 | 48000 | 36400 | 75.83% | 2 | 40000 | R-32
214914943 | 5 | Yes | Yes | LG | HMSV-A-CB-O | Non-Ducted Indoor Units | ZRUM060GSS0 |  |  | 60000 | 23 | 13 | 10 | 67000 | 54000 | 80.6% | 2.1 | 37000 | R-32
214914945 | 5 | Yes | Yes | LG | HMSV-A-CB | Ducted Indoor Units | ZRUM060GSS0 |  |  | 60000 | 16.2 | 11.7 | 9.1 | 67000 | 54000 | 80.6% | 2 | 43000 | R-32
214914947 | 4 | Yes | Yes | LG | HMSV-A-CB-O | Non-Ducted Indoor Units | ZRUM048GSS0 |  |  | 48000 | 23.3 | 13.5 | 10.3 | 54000 | 54000 | 100% | 2.1 | 33000 | R-32
214914949 | 4 | Yes | Yes | LG | HMSV-A-CB | Ducted Indoor Units | ZRUM048GSS0 |  |  | 48000 | 17 | 12.2 | 10 | 54000 | 54000 | 100% | 2 | 36000 | R-32
214914950 | 3 | Yes | Yes | LG | HMSV-A-CB-O | Non-Ducted Indoor Units | ZRUM036GSS0 |  |  | 36000 | 23 | 15.5 | 10.6 | 42000 | 42000 | 100% | 2.3 | 26000 | R-32
214914952 | 3 | Yes | Yes | LG | HMSV-A-CB | Ducted Indoor Units | ZRUM036GSS0 |  |  | 36000 | 17 | 13.5 | 10.1 | 42000 | 42000 | 100% | 2.2 | 27000 | R-32
214914954 | 2 | Yes | Yes | LG | HMSV-A-CB-O | Non-Ducted Indoor Units | ZRUN024GSS0 |  |  | 24000 | 20.05 | 14.8 | 10.2 | 27000 | 27000 | 100% | 2.16 | 17000 | R-32
214914956 | 2 | Yes | Yes | LG | HMSV-A-CB | Ducted Indoor Units | ZRUN024GSS0 |  |  | 24000 | 18.15 | 14.8 | 10.2 | 27000 | 27000 | 100% | 2 | 18000 | R-32
214931158 | 0.75 | No | Yes | LG | HRCU-A-CB-O | Mini-Splits(Non-Ducted) | KUSAC091A | KNSAC091A |  | 9000 | 21 | 12.5 | 9.2 | 10900 | 7700 | 70.64% | 1.8 | 6900 | R-32
214931160 | 0.92 | No | Yes | LG | HRCU-A-CB-O | Mini-Splits(Non-Ducted) | KUSAC121A | KNSAC121A |  | 11000 | 20 | 12.3 | 9 | 12000 | 8400 | 70% | 1.8 | 8000 | R-32
214931161 | 1.5 | No | Yes | LG | HRCU-A-CB-O | Mini-Splits(Non-Ducted) | KUSAC181A | KNSAC181A |  | 18000 | 21 | 12.5 | 9.4 | 19000 | 13300 | 70% | 1.8 | 11600 | R-32
214931170 | 0.75 | No | Yes | LG | HRCU-A-CB-O | Mini-Splits(Non-Ducted) | KUSAC091B | KNSAC091B |  | 9000 | 21 | 12.5 | 9.2 | 10900 | 7700 | 70.64% | 1.8 | 6900 | R-32
214931172 | 0.92 | No | Yes | LG | HRCU-A-CB-O | Mini-Splits(Non-Ducted) | KUSAC121B | KNSAC121B |  | 11000 | 20 | 12.3 | 9 | 12000 | 8400 | 70% | 1.8 | 8000 | R-32
214931584 | 3.42 | Yes | No | FRIEDRICH | HRCU-A-C (Split System: Heat Pump with Remote Outdoor Unit with No Indoor Fan --Air Source) | Centrally-Ducted | WFPU18Z483C | H,RG54960+TD |  | 41000 | 15.2 | 11 | 8.55 | 40000 | 34200 | 85.5% | 1.94 | 30200 | R-410A
214931586 | 1.5 | Yes | Yes | GREE | HMSV-A-CB-O | Non-Ducted Indoor Units | GWHD(18)ND6MO |  |  | 18000 | 21 | 12 | 10 | 18000 | 13800 | 76.67% | 2 | 15000 | R-32
214931587 | 2 | Yes | Yes | GREE | HMSV-A-CB-O | Non-Ducted Indoor Units | GWHD(24)ND6MO |  |  | 24000 | 21 | 13.3 | 10 | 24000 | 21600 | 90% | 2 | 23600 | R-32
214931588 | 2.37 | Yes | Yes | GREE | HMSV-A-CB-O | Non-Ducted Indoor Units | GWHD(30)ND6MO |  |  | 28400 | 21 | 13.6 | 10 | 30000 | 27000 | 90% | 2.07 | 28000 | R-32
214931589 | 3 | Yes | Yes | GREE | HMSV-A-CB-O | Non-Ducted Indoor Units | GWHD(36)ND6MO |  |  | 36000 | 21 | 12 | 10 | 36000 | 36000 | 100% | 2.1 | 36000 | R-32
214931590 | 3.5 | Yes | Yes | GREE | HMSV-A-CB-O | Non-Ducted Indoor Units | GWHD(42)ND6MO |  |  | 42000 | 21 | 13 | 10 | 42000 | 37800 | 90% | 2.1 | 40000 | R-32
214931591 | 1.5 | Yes | Yes | GREE | HMSV-A-CB | Ducted Indoor Units | GWHD(18)ND6MO |  |  | 18000 | 18 | 11.7 | 8.1 | 18000 | 13600 | 75.56% | 1.86 | 14000 | R-32
214931592 | 1.5 | No | Yes | GREE | HMSV-A-CB | Mixed Ducted and Non-Ducted Indoor Units | GWHD(18)ND6MO |  |  | 18000 | 19 | 11.8 | 9 | 18000 | 13700 | 76.11% | 1.8 | 14500 | R-32
214931593 | 2 | Yes | Yes | GREE | HMSV-A-CB | Ducted Indoor Units | GWHD(24)ND6MO |  |  | 24000 | 18 | 12 | 8.1 | 24000 | 21600 | 90% | 1.86 | 22000 | R-32
214931594 | 2.37 | Yes | Yes | GREE | HMSV-A-CB | Ducted Indoor Units | GWHD(30)ND6MO |  |  | 28400 | 18 | 12 | 8.1 | 30000 | 26000 | 86.67% | 1.88 | 27200 | R-32
214931595 | 3 | Yes | Yes | GREE | HMSV-A-CB | Ducted Indoor Units | GWHD(36)ND6MO |  |  | 36000 | 18 | 11.7 | 8.1 | 36000 | 33000 | 91.67% | 1.9 | 36000 | R-32
214931596 | 3.5 | Yes | Yes | GREE | HMSV-A-CB | Ducted Indoor Units | GWHD(42)ND6MO |  |  | 42000 | 18 | 12 | 8.1 | 42000 | 36000 | 85.71% | 1.9 | 40000 | R-32
214931597 | 2 | No | Yes | GREE | HMSV-A-CB | Mixed Ducted and Non-Ducted Indoor Units | GWHD(24)ND6MO |  |  | 24000 | 19 | 12.2 | 9 | 24000 | 21600 | 90% | 1.8 | 23000 | R-32
214931598 | 2.37 | No | Yes | GREE | HMSV-A-CB | Mixed Ducted and Non-Ducted Indoor Units | GWHD(30)ND6MO |  |  | 28400 | 19 | 12.2 | 9 | 30000 | 26400 | 88% | 1.81 | 27600 | R-32
214931599 | 3 | No | Yes | GREE | HMSV-A-CB | Mixed Ducted and Non-Ducted Indoor Units | GWHD(36)ND6MO |  |  | 36000 | 19 | 11.8 | 9 | 36000 | 34000 | 94.44% | 1.84 | 36000 | R-32
214931600 | 3.5 | No | Yes | GREE | HMSV-A-CB | Mixed Ducted and Non-Ducted Indoor Units | GWHD(42)ND6MO |  |  | 42000 | 19 | 12.2 | 9 | 42000 | 37000 | 88.1% | 1.84 | 40000 | R-32
214931604 | 4.33 | No | Yes | YISO | HRCU-A-CB (Split System: Heat Pump with Remote Outdoor Unit-Air-Source) | Centrally-Ducted | YOHA2-60AA | YLCN2-4860CA | FG7TE-080D-V35C* | 52000 | 18 | 11.4 | 8.7 | 54000 | 37800 | 70% | 1.9 | 41000 | R-410A
214991605 | 2.33 | Yes | Yes | HITACHI | HRCU-A-CB | Mini-Splits(Ducted) | PAS-30BUFASDQ1 | JPE30B3XD2HS1A |  | 28000 | 18 | 11.7 | 8.5 | 32000 | 30000 | 93.75% | 2 | 28000 | R-32
214991606 | 2.75 | Yes | Yes | HITACHI | HRCU-A-CB | Mini-Splits(Ducted) | PAS-36BUFASDQ1 | JPE36B3XD2HS1A |  | 33000 | 18 | 10 | 8.5 | 38000 | 30200 | 79.47% | 2 | 28000 | R-32
215031142 | 2.63 | Yes | Yes | DAIKIN | HRCU-A-CB (Split System: Heat Pump with Remote Outdoor Unit-Air-Source) | Centrally-Ducted | DZ9VCA3610A* | CH48B34+TDR | D*80SC0805CUA* | 31600 | 19 | 11.9 | 8.1 | 34000 | 24400 | 71.76% | 1.8 | 21600 | R-410A
215031160 | 2.63 | Yes | Yes | DAIKIN | HRCU-A-CB (Split System: Heat Pump with Remote Outdoor Unit-Air-Source) | Centrally-Ducted | DZ9VCA3610A* | CH48B34+TDR | D*80VC0604B*A* | 31600 | 19 | 11.9 | 8.1 | 34000 | 24400 | 71.76% | 1.8 | 21600 | R-410A
215031177 | 2.63 | Yes | Yes | DAIKIN | HRCU-A-CB (Split System: Heat Pump with Remote Outdoor Unit-Air-Source) | Centrally-Ducted | DZ9VCA3610A* | CH48B34+TDR | D*80VC0804C*A* | 31600 | 19 | 11.9 | 8.1 | 34000 | 24400 | 71.76% | 1.8 | 21600 | R-410A
215031197 | 2.63 | Yes | Yes | DAIKIN | HRCU-A-CB (Split System: Heat Pump with Remote Outdoor Unit-Air-Source) | Centrally-Ducted | DZ9VCA3610A* | CH48B34+TDR | D*80VC0805C*A* | 31600 | 19 | 11.9 | 8.1 | 34000 | 24400 | 71.76% | 1.8 | 21600 | R-410A
215031218 | 2.63 | Yes | Yes | DAIKIN | HRCU-A-CB (Split System: Heat Pump with Remote Outdoor Unit-Air-Source) | Centrally-Ducted | DZ9VCA3610A* | CH48B34+TDR | D*80VC1005C*A* | 31600 | 19 | 11.9 | 8.1 | 34000 | 24400 | 71.76% | 1.8 | 21600 | R-410A
215031234 | 2.63 | Yes | Yes | DAIKIN | HRCU-A-CB (Split System: Heat Pump with Remote Outdoor Unit-Air-Source) | Centrally-Ducted | DZ9VCA3610A* | CH48B34+TDR | D*96VC0804CNA* | 31600 | 19 | 11.9 | 8.1 | 34000 | 24400 | 71.76% | 1.8 | 21600 | R-410A
215031253 | 2.63 | Yes | Yes | DAIKIN | HRCU-A-CB (Split System: Heat Pump with Remote Outdoor Unit-Air-Source) | Centrally-Ducted | DZ9VCA3610A* | CH48B34+TDR | D*96VC1005CNA* | 31600 | 19 | 11.9 | 8.1 | 34000 | 24400 | 71.76% | 1.8 | 21600 | R-410A
215031274 | 2.63 | Yes | Yes | DAIKIN | HRCU-A-CB (Split System: Heat Pump with Remote Outdoor Unit-Air-Source) | Centrally-Ducted | DZ9VCA3610A* | CH48B34+TDR | D*96VC1205DNA* | 31600 | 19 | 11.9 | 8.1 | 34000 | 24400 | 71.76% | 1.8 | 21600 | R-410A
215031295 | 2.6 | Yes | Yes | DAIKIN | HRCU-A-CB (Split System: Heat Pump with Remote Outdoor Unit-Air-Source) | Centrally-Ducted | DZ9VCA3610A* | CH48B34+TDR | D*97MC0804CNA* | 31200 | 19 | 11.9 | 8.1 | 33600 | 24400 | 72.62% | 1.8 | 21400 | R-410A
215031314 | 2.6 | Yes | Yes | DAIKIN | HRCU-A-CB (Split System: Heat Pump with Remote Outdoor Unit-Air-Source) | Centrally-Ducted | DZ9VCA3610A* | CH48B34+TDR | D*97MC1005CNA* | 31200 | 19 | 11.9 | 8.1 | 33600 | 24400 | 72.62% | 1.8 | 21400 | R-410A
215031333 | 2.6 | Yes | Yes | DAIKIN | HRCU-A-CB (Split System: Heat Pump with Remote Outdoor Unit-Air-Source) | Centrally-Ducted | DZ9VCA3610A* | CH48B34+TDR | D*97MC1205DNA* | 31200 | 19 | 11.9 | 8.1 | 33600 | 24400 | 72.62% | 1.8 | 21400 | R-410A
215037653 | 3.75 | Yes | No | LENNOX | HRCU-A-CB (Split System: Heat Pump with Remote Outdoor Unit-Air-Source) | Centrally-Ducted | EL17XP1-048-230A** | CH60B34+TDR | EL196UH110XE60C* | 45000 | 15.5 | 12.4 | 8.1 | 44500 | 31600 | 71.01% | 2.75 | 30800 | R-410A
215037806 | 3.75 | Yes | No | LENNOX | HRCU-A-CB (Split System: Heat Pump with Remote Outdoor Unit-Air-Source) | Centrally-Ducted | EL17XP1-048-230A** | CH60B34+TDR | ML180UH090E60C* | 45000 | 15.7 | 12.4 | 8.1 | 44500 | 31200 | 70.11% | 2.74 | 30600 | R-410A
215037829 | 3.71 | Yes | No | LENNOX | HRCU-A-CB (Split System: Heat Pump with Remote Outdoor Unit-Air-Source) | Centrally-Ducted | EL17XP1-048-230A** | CH60B34+TDR | ML193UH090XE48C* | 44500 | 15.3 | 12.4 | 8.1 | 44500 | 32000 | 71.91% | 2.77 | 31000 | R-410A
215037833 | 3.75 | Yes | No | LENNOX | HRCU-A-CB (Split System: Heat Pump with Remote Outdoor Unit-Air-Source) | Centrally-Ducted | EL17XP1-048-230A** | CH60B34+TDR | ML193UH110XE48C* | 45000 | 15.5 | 12.4 | 8.1 | 44500 | 32000 | 71.91% | 2.8 | 31000 | R-410A
215037861 | 3.75 | Yes | No | LENNOX | HRCU-A-CB (Split System: Heat Pump with Remote Outdoor Unit-Air-Source) | Centrally-Ducted | EL17XP1-048-230A** | CH60B34+TDR | ML196UH110XE60C* | 45000 | 15.5 | 12.4 | 8.1 | 44500 | 31600 | 71.01% | 2.75 | 30800 | R-410A
215039490 | 3.75 | Yes | No | LENNOX | HRCU-A-CB (Split System: Heat Pump with Remote Outdoor Unit-Air-Source) | Centrally-Ducted | ML17XP1-048-230A** | CH60B34+TDR | EL196UH110XE60C* | 45000 | 15.5 | 12.4 | 8.1 | 44500 | 31600 | 71.01% | 2.75 | 30800 | R-410A
215039643 | 3.75 | Yes | No | LENNOX | HRCU-A-CB (Split System: Heat Pump with Remote Outdoor Unit-Air-Source) | Centrally-Ducted | ML17XP1-048-230A** | CH60B34+TDR | ML180UH090E60C* | 45000 | 15.7 | 12.4 | 8.1 | 44500 | 31200 | 70.11% | 2.74 | 30600 | R-410A
215039674 | 3.71 | Yes | No | LENNOX | HRCU-A-CB (Split System: Heat Pump with Remote Outdoor Unit-Air-Source) | Centrally-Ducted | ML17XP1-048-230A** | CH60B34+TDR | ML193UH090XE48C* | 44500 | 15.3 | 12.4 | 8.1 | 44500 | 32000 | 71.91% | 2.77 | 31000 | R-410A
215039678 | 3.75 | Yes | No | LENNOX | HRCU-A-CB (Split System: Heat Pump with Remote Outdoor Unit-Air-Source) | Centrally-Ducted | ML17XP1-048-230A** | CH60B34+TDR | ML193UH110XE48C* | 45000 | 15.5 | 12.4 | 8.1 | 44500 | 32000 | 71.91% | 2.8 | 31000 | R-410A
215039706 | 3.75 | Yes | No | LENNOX | HRCU-A-CB (Split System: Heat Pump with Remote Outdoor Unit-Air-Source) | Centrally-Ducted | ML17XP1-048-230A** | CH60B34+TDR | ML196UH110XE60C* | 45000 | 15.5 | 12.4 | 8.1 | 44500 | 31600 | 71.01% | 2.75 | 30800 | R-410A
215057476 | 1.78 | Yes | Yes | BOSCH | HRCU-A-CB (Split System: Heat Pump with Remote Outdoor Unit-Air-Source) | Centrally-Ducted | BOVD-36HDN1-M20G | L(E,G)M24F4 |  | 21400 | 18 | 12 | 8.1 | 23400 | 17600 | 75.21% | 2 | 22400 | R-410A
215057480 | 1.83 | Yes | Yes | BOSCH | HRCU-A-CB (Split System: Heat Pump with Remote Outdoor Unit-Air-Source) | Centrally-Ducted | BOVD-36HDN1-M20G | L(E,G)M24G4 |  | 22000 | 18 | 12 | 8.1 | 23000 | 17600 | 76.52% | 2 | 22400 | R-410A
215057483 | 1.87 | Yes | Yes | BOSCH | HRCU-A-CB (Split System: Heat Pump with Remote Outdoor Unit-Air-Source) | Centrally-Ducted | BOVD-36HDN1-M20G | L(E,G)M24H4 |  | 22400 | 18.5 | 12.5 | 8.5 | 23000 | 17600 | 76.52% | 2 | 22400 | R-410A
215057487 | 1.9 | Yes | Yes | BOSCH | HRCU-A-CB (Split System: Heat Pump with Remote Outdoor Unit-Air-Source) | Centrally-Ducted | BOVD-36HDN1-M20G | L(E,G)M24I4 |  | 22800 | 18.5 | 12.5 | 8.5 | 23200 | 17600 | 75.86% | 2 | 22400 | R-410A
215057490 | 1.92 | Yes | Yes | BOSCH | HRCU-A-CB (Split System: Heat Pump with Remote Outdoor Unit-Air-Source) | Centrally-Ducted | BOVD-36HDN1-M20G | L(E,G)M24J4 |  | 23000 | 19 | 12.5 | 9 | 23200 | 17600 | 75.86% | 2 | 22400 | R-410A
215057500 | 2.57 | Yes | Yes | BOSCH | HRCU-A-CB (Split System: Heat Pump with Remote Outdoor Unit-Air-Source) | Centrally-Ducted | BOVD-36HDN1-M20G | L(E,G)M36B4 |  | 30800 | 17 | 11 | 8.1 | 32800 | 24000 | 73.17% | 1.9 | 28000 | R-410A
215057504 | 2.6 | Yes | Yes | BOSCH | HRCU-A-CB (Split System: Heat Pump with Remote Outdoor Unit-Air-Source) | Centrally-Ducted | BOVD-36HDN1-M20G | L(E,G)M36C4 |  | 31200 | 17 | 11 | 8.1 | 33000 | 24000 | 72.73% | 1.9 | 28000 | R-410A
215057507 | 2.65 | Yes | Yes | BOSCH | HRCU-A-CB (Split System: Heat Pump with Remote Outdoor Unit-Air-Source) | Centrally-Ducted | BOVD-36HDN1-M20G | L(E,G)M36D4 |  | 31800 | 17 | 11 | 8.1 | 33000 | 24000 | 72.73% | 1.9 | 28000 | R-410A
215057510 | 2.68 | Yes | Yes | BOSCH | HRCU-A-CB (Split System: Heat Pump with Remote Outdoor Unit-Air-Source) | Centrally-Ducted | BOVD-36HDN1-M20G | L(E,G)M36E4 |  | 32200 | 17.5 | 11.5 | 8.5 | 33200 | 24000 | 72.29% | 1.9 | 28000 | R-410A
215057513 | 2.68 | Yes | Yes | BOSCH | HRCU-A-CB (Split System: Heat Pump with Remote Outdoor Unit-Air-Source) | Centrally-Ducted | BOVD-36HDN1-M20G | L(E,G)M36F4 |  | 32200 | 18 | 11.7 | 9 | 33200 | 24000 | 72.29% | 1.9 | 28000 | R-410A
215057517 | 2.68 | Yes | Yes | BOSCH | HRCU-A-CB (Split System: Heat Pump with Remote Outdoor Unit-Air-Source) | Centrally-Ducted | BOVD-36HDN1-M20G | L(E,G)M48A4 |  | 32200 | 19 | 12 | 9.5 | 33200 | 24000 | 72.29% | 1.9 | 28000 | R-410A
215057520 | 2.63 | Yes | Yes | BOSCH | HRCU-A-CB (Split System: Heat Pump with Remote Outdoor Unit-Air-Source) | Centrally-Ducted | BOVD-36HDN1-M20G | L(E,G)M48B4 |  | 31600 | 19 | 12 | 9.5 | 33200 | 24000 | 72.29% | 1.9 | 28000 | R-410A
215057523 | 2.57 | Yes | Yes | BOSCH | HRCU-A-CB (Split System: Heat Pump with Remote Outdoor Unit-Air-Source) | Centrally-Ducted | BOVD-36HDN1-M20G | L(E,G)M48K4 |  | 30800 | 19 | 12 | 9.5 | 33000 | 24000 | 72.73% | 1.9 | 28000 | R-410A
215065611 | 2.57 | No | No | YORK | HRCU-A-CB (Split System: Heat Pump with Remote Outdoor Unit-Air-Source) | Centrally-Ducted | HMH72B341 | CH36A34+TDR | Y81E080C16LMPS1 | 30800 | 17.8 | 9 | 8.1 | 32800 | 24200 | 73.78% | 2.14 | 25000 | R-410A
215065614 | 2.57 | No | No | YORK | HRCU-A-CB (Split System: Heat Pump with Remote Outdoor Unit-Air-Source) | Centrally-Ducted | HMH72B341 | CH36A34+TDR | Y81E080C16SMPS1 | 30800 | 17.8 | 9 | 8.1 | 32800 | 24200 | 73.78% | 2.14 | 25000 | R-410A
215065617 | 2.57 | No | No | YORK | HRCU-A-CB (Split System: Heat Pump with Remote Outdoor Unit-Air-Source) | Centrally-Ducted | HMH72B341 | CH36A34+TDR | Y81E080C20LMPS1 | 30800 | 17.8 | 9 | 8.1 | 32800 | 24400 | 74.39% | 2.12 | 25400 | R-410A
215065621 | 2.57 | No | No | YORK | HRCU-A-CB (Split System: Heat Pump with Remote Outdoor Unit-Air-Source) | Centrally-Ducted | HMH72B341 | CH36A34+TDR | Y81E080C20SMPS1 | 30800 | 17.8 | 9 | 8.1 | 32800 | 24400 | 74.39% | 2.12 | 25400 | R-410A
215065624 | 2.58 | No | No | YORK | HRCU-A-CB (Split System: Heat Pump with Remote Outdoor Unit-Air-Source) | Centrally-Ducted | HMH72B341 | CH36A34+TDR | TM8V080C16MP12 | 31000 | 17.3 | 9.7 | 8.1 | 33400 | 23800 | 71.26% | 2.08 | 25200 | R-410A
215065627 | 2.58 | No | No | YORK | HRCU-A-CB (Split System: Heat Pump with Remote Outdoor Unit-Air-Source) | Centrally-Ducted | HMH72B341 | CH36A34+TDR | TM8V100C16MP12 | 31000 | 17.3 | 9.7 | 8.1 | 33400 | 23800 | 71.26% | 2.08 | 25200 | R-410A
215065629 | 2.52 | No | No | YORK | HRCU-A-CB (Split System: Heat Pump with Remote Outdoor Unit-Air-Source) | Centrally-Ducted | HMH72B341 | CH36A34+TDR | TM8V100C20MP12 | 30200 | 16.1 | 8 | 8.2 | 31800 | 23800 | 74.84% | 2.06 | 24800 | R-410A
215065632 | 2.52 | No | No | YORK | HRCU-A-CB (Split System: Heat Pump with Remote Outdoor Unit-Air-Source) | Centrally-Ducted | HMH72B341 | CH36A34+TDR | TM8V120C20MP12 | 30200 | 16.1 | 8 | 8.2 | 31800 | 23800 | 74.84% | 2.06 | 24800 | R-410A
215065652 | 2.57 | No | No | YORK | HRCU-A-CB (Split System: Heat Pump with Remote Outdoor Unit-Air-Source) | Centrally-Ducted | HMH72B341 | CH36A34+TDR | Y81E100C16LMPS1 | 30800 | 17.8 | 9.2 | 8.1 | 32800 | 24400 | 74.39% | 2.12 | 25400 | R-410A
215065655 | 2.57 | No | No | YORK | HRCU-A-CB (Split System: Heat Pump with Remote Outdoor Unit-Air-Source) | Centrally-Ducted | HMH72B341 | CH36A34+TDR | Y81E100C16SMPS1 | 30800 | 17.8 | 9.2 | 8.1 | 32800 | 24400 | 74.39% | 2.12 | 25400 | R-410A
215065658 | 2.57 | No | No | YORK | HRCU-A-CB (Split System: Heat Pump with Remote Outdoor Unit-Air-Source) | Centrally-Ducted | HMH72B341 | CH36A34+TDR | Y81E100C20LMPS1 | 30800 | 17.2 | 9.2 | 8.1 | 32800 | 24200 | 73.78% | 2.14 | 25000 | R-410A
215065661 | 2.57 | No | No | YORK | HRCU-A-CB (Split System: Heat Pump with Remote Outdoor Unit-Air-Source) | Centrally-Ducted | HMH72B341 | CH36A34+TDR | Y81E100C20SMPS1 | 30800 | 17.2 | 9.2 | 8.1 | 32800 | 24200 | 73.78% | 2.14 | 25000 | R-410A
215065670 | 2.57 | No | No | YORK | HRCU-A-CB (Split System: Heat Pump with Remote Outdoor Unit-Air-Source) | Centrally-Ducted | HMH72B341 | CH36A34+TDR | Y81E120C20LMPS1 | 30800 | 17.2 | 9.2 | 8.1 | 33400 | 24600 | 73.65% | 2.12 | 25400 | R-410A
215065673 | 2.57 | No | No | YORK | HRCU-A-CB (Split System: Heat Pump with Remote Outdoor Unit-Air-Source) | Centrally-Ducted | HMH72B341 | CH36A34+TDR | Y81E120C20SMPS1 | 30800 | 17.2 | 9.2 | 8.1 | 33400 | 24600 | 73.65% | 2.12 | 25400 | R-410A
215065729 | 2.67 | No | No | YORK | HRCU-A-CB (Split System: Heat Pump with Remote Outdoor Unit-Air-Source) | Centrally-Ducted | HMH72B341 | CH48A34+TDR | TM8V080C16MP12 | 32000 | 17.5 | 9.9 | 8.2 | 33600 | 23800 | 70.83% | 2.08 | 25200 | R-410A
215065732 | 2.67 | No | No | YORK | HRCU-A-CB (Split System: Heat Pump with Remote Outdoor Unit-Air-Source) | Centrally-Ducted | HMH72B341 | CH48A34+TDR | TM8V100C16MP12 | 32000 | 17.5 | 9.9 | 8.2 | 33600 | 23800 | 70.83% | 2.08 | 25200 | R-410A
215065735 | 2.6 | No | No | YORK | HRCU-A-CB (Split System: Heat Pump with Remote Outdoor Unit-Air-Source) | Centrally-Ducted | HMH72B341 | CH48A34+TDR | TM8V100C20MP12 | 31200 | 16.4 | 8.8 | 8.4 | 32000 | 23800 | 74.38% | 2.06 | 25000 | R-410A
215065738 | 2.6 | No | No | YORK | HRCU-A-CB (Split System: Heat Pump with Remote Outdoor Unit-Air-Source) | Centrally-Ducted | HMH72B341 | CH48A34+TDR | TM8V120C20MP12 | 31200 | 16.4 | 8.8 | 8.4 | 32000 | 23800 | 74.38% | 2.06 | 25000 | R-410A
215065763 | 2.65 | No | No | YORK | HRCU-A-CB (Split System: Heat Pump with Remote Outdoor Unit-Air-Source) | Centrally-Ducted | HMH72B341 | CH48A34+TDR | Y81E080C16LMPS1 | 31800 | 18 | 9.9 | 8.3 | 33000 | 24200 | 73.33% | 2.14 | 25200 | R-410A
215065766 | 2.65 | No | No | YORK | HRCU-A-CB (Split System: Heat Pump with Remote Outdoor Unit-Air-Source) | Centrally-Ducted | HMH72B341 | CH48A34+TDR | Y81E080C16SMPS1 | 31800 | 18 | 9.9 | 8.3 | 33000 | 24200 | 73.33% | 2.14 | 25200 | R-410A
215065769 | 2.65 | No | No | YORK | HRCU-A-CB (Split System: Heat Pump with Remote Outdoor Unit-Air-Source) | Centrally-Ducted | HMH72B341 | CH48A34+TDR | Y81E080C20LMPS1 | 31800 | 18 | 9.9 | 8.3 | 33000 | 24400 | 73.94% | 2.12 | 25600 | R-410A
215065773 | 2.65 | No | No | YORK | HRCU-A-CB (Split System: Heat Pump with Remote Outdoor Unit-Air-Source) | Centrally-Ducted | HMH72B341 | CH48A34+TDR | Y81E080C20SMPS1 | 31800 | 18 | 9.9 | 8.3 | 33000 | 24400 | 73.94% | 2.12 | 25600 | R-410A
215065781 | 2.65 | No | No | YORK | HRCU-A-CB (Split System: Heat Pump with Remote Outdoor Unit-Air-Source) | Centrally-Ducted | HMH72B341 | CH48A34+TDR | Y81E100C16LMPS1 | 31800 | 18 | 9.4 | 8.3 | 33000 | 24400 | 73.94% | 2.12 | 25600 | R-410A
215065784 | 2.65 | No | No | YORK | HRCU-A-CB (Split System: Heat Pump with Remote Outdoor Unit-Air-Source) | Centrally-Ducted | HMH72B341 | CH48A34+TDR | Y81E100C16SMPS1 | 31800 | 18 | 9.4 | 8.3 | 33000 | 24400 | 73.94% | 2.12 | 25600 | R-410A
215065787 | 2.65 | No | No | YORK | HRCU-A-CB (Split System: Heat Pump with Remote Outdoor Unit-Air-Source) | Centrally-Ducted | HMH72B341 | CH48A34+TDR | Y81E100C20LMPS1 | 31800 | 17.5 | 9.4 | 8.3 | 33000 | 24200 | 73.33% | 2.14 | 25200 | R-410A
215065790 | 2.65 | No | No | YORK | HRCU-A-CB (Split System: Heat Pump with Remote Outdoor Unit-Air-Source) | Centrally-Ducted | HMH72B341 | CH48A34+TDR | Y81E100C20SMPS1 | 31800 | 17.5 | 9.4 | 8.3 | 33000 | 24200 | 73.33% | 2.14 | 25200 | R-410A
215065799 | 2.65 | No | No | YORK | HRCU-A-CB (Split System: Heat Pump with Remote Outdoor Unit-Air-Source) | Centrally-Ducted | HMH72B341 | CH48A34+TDR | Y81E120C20LMPS1 | 31800 | 17.5 | 9.4 | 8.3 | 33600 | 24600 | 73.21% | 2.12 | 25600 | R-410A
215065802 | 2.65 | No | No | YORK | HRCU-A-CB (Split System: Heat Pump with Remote Outdoor Unit-Air-Source) | Centrally-Ducted | HMH72B341 | CH48A34+TDR | Y81E120C20SMPS1 | 31800 | 17.5 | 9.4 | 8.3 | 33600 | 24600 | 73.21% | 2.12 | 25600 | R-410A
215212607 | 3.71 | No | No | HISENSE | HRCU-A-C (Split System: Heat Pump with Remote Outdoor Unit with No Indoor Fan --Air Source) | Centrally-Ducted | AUWR-48U3SP2 | AUH-48XX3SXX4 |  | 44500 | 15.8 | 9.5 | 8.3 | 44000 | 33000 | 75% | 1.91 | 33000 | R-410A
215212609 | 0.75 | Yes | Yes | FUJITSU | HRCU-A-CB-O | Mini-Splits(Non-Ducted) | AOUH09KPAS1 | ASUH09KPAS |  | 9000 | 26 | 12.5 | 10.8 | 10000 | 7100 | 71% | 2.28 | 6400 | R-32
215213329 | 2 | Yes | Yes | GREE | HRCU-A-CB (Split System: Heat Pump with Remote Outdoor Unit-Air-Source) | Centrally-Ducted | FXU24HP230V1R32AO | FXU24HP230V1R32AH |  | 24000 | 18 | 12.5 | 10 | 25000 | 25000 | 100% | 2 | 18500 | R-32
215213330 | 2.83 | Yes | Yes | GREE | HRCU-A-CB (Split System: Heat Pump with Remote Outdoor Unit-Air-Source) | Centrally-Ducted | FXU36HP230V1R32AO | FXU36HP230V1R32AH |  | 34000 | 18 | 12 | 10 | 34000 | 34000 | 100% | 2 | 25200 | R-32
215213331 | 4 | Yes | Yes | GREE | HRCU-A-CB (Split System: Heat Pump with Remote Outdoor Unit-Air-Source) | Centrally-Ducted | FXU48HP230V1R32AO | FXU48HP230V1R32AH |  | 48000 | 19 | 12 | 10 | 48000 | 48000 | 100% | 2 | 36000 | R-32
215213332 | 4.42 | Yes | Yes | GREE | HRCU-A-CB (Split System: Heat Pump with Remote Outdoor Unit-Air-Source) | Centrally-Ducted | FXU60HP230V1R32AO | FXU60HP230V1R32AH |  | 53000 | 18.5 | 11.7 | 10.5 | 54000 | 54000 | 100% | 2.1 | 39000 | R-32
215213673 | 4.33 | No | Yes | YISO | HRCU-A-CB (Split System: Heat Pump with Remote Outdoor Unit-Air-Source) | Centrally-Ducted | YOHA2-60AA | YLCN2-4860CA | FG7SA-090C-T35C* | 52000 | 16.5 | 11.2 | 8.3 | 54000 | 37800 | 70% | 1.85 | 41000 | R-410A
215213674 | 4.33 | No | Yes | ECOER | HRCU-A-CB (Split System: Heat Pump with Remote Outdoor Unit-Air-Source) | Centrally-Ducted | EODA19H-4860AA* | GNC4860CPT | FG7SA-090C-T35C* | 52000 | 16.5 | 11.2 | 8.3 | 54000 | 37800 | 70% | 1.85 | 41000 | R-410A
215213703 | 1 | Yes | Yes | NAPOLEON | HRCU-A-CB-O | Mini-Splits(Non-Ducted) | NDHAS22B-12-O | NDHAS22B-12-I |  | 12000 | 23.1 | 12.2 | 11.5 | 12000 | 8600 | 71.67% | 2.35 | 9600 | R-454B
215213704 | 1.5 | Yes | Yes | NAPOLEON | HRCU-A-CB-O | Mini-Splits(Non-Ducted) | NDHAS22B-18-O | NDHAS22B-18-I |  | 18000 | 24 | 13.5 | 11.1 | 18000 | 13000 | 72.22% | 2.35 | 13000 | R-454B
215213705 | 2 | Yes | Yes | NAPOLEON | HRCU-A-CB-O | Mini-Splits(Non-Ducted) | NDHAS22B-24-O | NDHAS22B-24-I |  | 24000 | 23.5 | 13 | 10 | 25000 | 17800 | 71.2% | 2.15 | 19500 | R-454B
215213706 | 0.75 | Yes | Yes | NAPOLEON | HRCU-A-CB-O | Mini-Splits(Non-Ducted) | NDHAS26B-09-O | NDHAS26B-09-I |  | 9000 | 27.4 | 15.4 | 12.5 | 12000 | 11500 | 95.83% | 1.8 | 9800 | R-454B
215213707 | 1 | Yes | Yes | NAPOLEON | HRCU-A-CB-O | Mini-Splits(Non-Ducted) | NDHAS26B-12-O | NDHAS26B-12-I |  | 12000 | 25.4 | 13.4 | 10.5 | 12000 | 11500 | 95.83% | 1.8 | 9800 | R-454B
215213708 | 1.5 | Yes | Yes | NAPOLEON | HRCU-A-CB-O | Mini-Splits(Non-Ducted) | NDHAS26B-18-O | NDHAS26B-18-I |  | 18000 | 21.4 | 12.5 | 11 | 18000 | 18000 | 100% | 1.92 | 15000 | R-454B
215213709 | 1.5 | Yes | Yes | NAPOLEON | HRCU-A-CB-O | Mini-Splits(Non-Ducted) | NDHAS26B-24-O | NDHAS26B-24-I |  | 18000 | 25.6 | 15 | 16.2 | 20000 | 22600 | 113% | 2.34 | 19300 | R-454B
215213711 | 1 | Yes | Yes | CONTINENTAL | HRCU-A-CB-O | Mini-Splits(Non-Ducted) | CDHAS22B-12-O | CDHAS22B-12-I |  | 12000 | 23.1 | 12.2 | 11.5 | 12000 | 8600 | 71.67% | 2.35 | 9600 | R-454B
215213712 | 1.5 | Yes | Yes | CONTINENTAL | HRCU-A-CB-O | Mini-Splits(Non-Ducted) | CDHAS22B-18-O | CDHAS22B-18-I |  | 18000 | 24 | 13.5 | 11.1 | 18000 | 13000 | 72.22% | 2.35 | 13000 | R-454B
215213713 | 2 | Yes | Yes | CONTINENTAL | HRCU-A-CB-O | Mini-Splits(Non-Ducted) | CDHAS22B-24-O | CDHAS22B-24-I |  | 24000 | 23.5 | 13 | 10 | 25000 | 17800 | 71.2% | 2.15 | 19500 | R-454B
215213714 | 0.75 | Yes | Yes | CONTINENTAL | HRCU-A-CB-O | Mini-Splits(Non-Ducted) | CDHAS26B-09-O | CDHAS26B-09-I |  | 9000 | 27.4 | 15.4 | 12.5 | 12000 | 11500 | 95.83% | 1.8 | 9800 | R-454B
215213715 | 1 | Yes | Yes | CONTINENTAL | HRCU-A-CB-O | Mini-Splits(Non-Ducted) | CDHAS26B-12-O | CDHAS26B-12-I |  | 12000 | 25.4 | 13.4 | 10.5 | 12000 | 11500 | 95.83% | 1.8 | 9800 | R-454B
215213716 | 1.5 | Yes | Yes | CONTINENTAL | HRCU-A-CB-O | Mini-Splits(Non-Ducted) | CDHAS26B-18-O | CDHAS26B-18-I |  | 18000 | 21.4 | 12.5 | 11 | 18000 | 18000 | 100% | 1.92 | 15000 | R-454B
215213717 | 1.5 | Yes | Yes | CONTINENTAL | HRCU-A-CB-O | Mini-Splits(Non-Ducted) | CDHAS26B-24-O | CDHAS26B-24-I |  | 18000 | 25.6 | 15 | 16.2 | 20000 | 22600 | 113% | 2.34 | 19300 | R-454B
215213719 | 2.25 | Yes | Yes | NAPOLEON | HMSV-A-CB-O | Non-Ducted Indoor Units | NDHAMB-27-O |  |  | 27000 | 23 | 12.5 | 10.5 | 27000 | 27000 | 100% | 2 | 25000 | R-454B
215213720 | 2.33 | Yes | Yes | NAPOLEON | HMSV-A-CB | Ducted Indoor Units | NDHAMB-27-O |  |  | 28000 | 19 | 12 | 9.5 | 28000 | 27000 | 96.43% | 2 | 23000 | R-454B
215213721 | 2.28 | No | Yes | NAPOLEON | HMSV-A-CB | Mixed Ducted and Non-Ducted Indoor Units | NDHAMB-27-O |  |  | 27400 | 21 | 12.25 | 10 | 27400 | 27000 | 98.54% | 2 | 24000 | R-454B