212976070 | 2.05 | Yes | Yes | CARRIER | HRCU-A-CB (Split System: Heat Pump with Remote Outdoor Unit-Air-Source) | Centrally-Ducted | 38MURAQ24AB3* | CAP**3721AL* | 59TP6C080V17**16 | 24600 | 17 | 10.5 | 8.5 | 25200 | 21200 | 84.13% | 1.78 | 18700 | R-410A
212976071 | 2.05 | Yes | Yes | CARRIER | HRCU-A-CB (Split System: Heat Pump with Remote Outdoor Unit-Air-Source) | Centrally-Ducted | 38MURAQ24AB3* | CAP**3721AL* | GG96VTAB48080B** | 24600 | 17 | 10.5 | 8.5 | 25200 | 21200 | 84.13% | 1.78 | 18700 | R-410A
212976072 | 2.05 | Yes | Yes | BRYANT HEATING AND COOLING SYSTEMS | HRCU-A-CB (Split System: Heat Pump with Remote Outdoor Unit-Air-Source) | Centrally-Ducted | 38MURAQ24AB3* | CAP**3721AL* | 926TC48080V17*** | 24600 | 17 | 10.5 | 8.5 | 25200 | 21200 | 84.13% | 1.78 | 18700 | R-410A
212976073 | 2.05 | Yes | Yes | PAYNE HEATING AND COOLING | HRCU-A-CB (Split System: Heat Pump with Remote Outdoor Unit-Air-Source) | Centrally-Ducted | 38MURAQ24AB3* | CAP**3721AL* | PG96VTAB48080B** | 24600 | 17 | 10.5 | 8.5 | 25200 | 21200 | 84.13% | 1.78 | 18700 | R-410A
212976074 | 2.05 | Yes | Yes | AIRQUEST | HRCU-A-CB (Split System: Heat Pump with Remote Outdoor Unit-Air-Source) | Centrally-Ducted | DLCURAH24ABK | EA*4X37L21A* | *96VTN0801716B* | 24600 | 17 | 10.5 | 8.5 | 25200 | 21200 | 84.13% | 1.78 | 18700 | R-410A
212976075 | 2.05 | Yes | Yes | ARCOAIRE | HRCU-A-CB (Split System: Heat Pump with Remote Outdoor Unit-Air-Source) | Centrally-Ducted | DLCURAH24ABK | EA*4X37L21A* | *96VTN0801716B* | 24600 | 17 | 10.5 | 8.5 | 25200 | 21200 | 84.13% | 1.78 | 18700 | R-410A
212976076 | 2.05 | Yes | Yes | COMFORTMAKER | HRCU-A-CB (Split System: Heat Pump with Remote Outdoor Unit-Air-Source) | Centrally-Ducted | DLCURAH24ABK | EA*4X37L21A* | *96VTN0801716B* | 24600 | 17 | 10.5 | 8.5 | 25200 | 21200 | 84.13% | 1.78 | 18700 | R-410A
212976077 | 2.05 | Yes | Yes | DAY & NIGHT | HRCU-A-CB (Split System: Heat Pump with Remote Outdoor Unit-Air-Source) | Centrally-Ducted | DLCURAH24ABK | EA*4X37L21A* | *96VTN0801716B* | 24600 | 17 | 10.5 | 8.5 | 25200 | 21200 | 84.13% | 1.78 | 18700 | R-410A
212976078 | 2.05 | Yes | Yes | HEIL | HRCU-A-CB (Split System: Heat Pump with Remote Outdoor Unit-Air-Source) | Centrally-Ducted | DLCURAH24ABK | EA*4X37L21A* | *96VTN0801716B* | 24600 | 17 | 10.5 | 8.5 | 25200 | 21200 | 84.13% | 1.78 | 18700 | R-410A
212976079 | 2.05 | Yes | Yes | KEEPRITE | HRCU-A-CB (Split System: Heat Pump with Remote Outdoor Unit-Air-Source) | Centrally-Ducted | DLCURAH24ABK | EA*4X37L21A* | *96VTN0801716B* | 24600 | 17 | 10.5 | 8.5 | 25200 | 21200 | 84.13% | 1.78 | 18700 | R-410A
212976080 | 2.05 | Yes | Yes | SMART COMFORT | HRCU-A-CB (Split System: Heat Pump with Remote Outdoor Unit-Air-Source) | Centrally-Ducted | DLCURAH24ABK | EA*4X37L21A* | *96VTN0801716B* | 24600 | 17 | 10.5 | 8.5 | 25200 | 21200 | 84.13% | 1.78 | 18700 | R-410A
212976081 | 2.05 | Yes | Yes | TEMPSTAR | HRCU-A-CB (Split System: Heat Pump with Remote Outdoor Unit-Air-Source) | Centrally-Ducted | DLCURAH24ABK | EA*4X37L21A* | *96VTN0801716B* | 24600 | 17 | 10.5 | 8.5 | 25200 | 21200 | 84.13% | 1.78 | 18700 | R-410A
212976082 | 2.05 | Yes | Yes | GRANDAIRE | HRCU-A-CB (Split System: Heat Pump with Remote Outdoor Unit-Air-Source) | Centrally-Ducted | WDLCURAH24ABK | WLA*374CA* | WFST080B048A* | 24600 | 17 | 10.5 | 8.5 | 25200 | 24800 | 98.41% | 2.04 | 19500 | R-410A
212976083 | 1.95 | Yes | Yes | CARRIER | HRCU-A-CB (Split System: Heat Pump with Remote Outdoor Unit-Air-Source) | Centrally-Ducted | 38MURAQ24AB3* | CNPV*2417AL* | 59TP6C080V17**16 | 23400 | 16.5 | 10 | 8.5 | 27000 | 24800 | 91.85% | 2.04 | 19500 | R-410A
212976084 | 1.95 | Yes | Yes | CARRIER | HRCU-A-CB (Split System: Heat Pump with Remote Outdoor Unit-Air-Source) | Centrally-Ducted | 38MURAQ24AB3* | CNPV*2417AL* | GG96VTAB48080B** | 23400 | 16.5 | 10 | 8.5 | 27000 | 24800 | 91.85% | 2.04 | 19500 | R-410A
212976085 | 1.95 | Yes | Yes | BRYANT HEATING AND COOLING SYSTEMS | HRCU-A-CB (Split System: Heat Pump with Remote Outdoor Unit-Air-Source) | Centrally-Ducted | 38MURAQ24AB3* | CNPV*2417AL* | 926TC48080V17*** | 23400 | 16.5 | 10 | 8.5 | 27000 | 24800 | 91.85% | 2.04 | 19500 | R-410A
212976086 | 1.95 | Yes | Yes | PAYNE HEATING AND COOLING | HRCU-A-CB (Split System: Heat Pump with Remote Outdoor Unit-Air-Source) | Centrally-Ducted | 38MURAQ24AB3* | CNPV*2417AL* | PG96VTAB48080B** | 23400 | 16.5 | 10 | 8.5 | 27000 | 24800 | 91.85% | 2.04 | 19500 | R-410A
212976087 | 1.95 | Yes | Yes | AIRQUEST | HRCU-A-CB (Split System: Heat Pump with Remote Outdoor Unit-Air-Source) | Centrally-Ducted | DLCURAH24ABK | EN(A,D)4X24L17** | *96VTN0801716B* | 23400 | 16.5 | 10 | 8.5 | 27000 | 24800 | 91.85% | 2.04 | 19500 | R-410A
212976088 | 1.95 | Yes | Yes | ARCOAIRE | HRCU-A-CB (Split System: Heat Pump with Remote Outdoor Unit-Air-Source) | Centrally-Ducted | DLCURAH24ABK | EN(A,D)4X24L17** | *96VTN0801716B* | 23400 | 16.5 | 10 | 8.5 | 27000 | 24800 | 91.85% | 2.04 | 19500 | R-410A
212976089 | 1.95 | Yes | Yes | COMFORTMAKER | HRCU-A-CB (Split System: Heat Pump with Remote Outdoor Unit-Air-Source) | Centrally-Ducted | DLCURAH24ABK | EN(A,D)4X24L17** | *96VTN0801716B* | 23400 | 16.5 | 10 | 8.5 | 27000 | 24800 | 91.85% | 2.04 | 19500 | R-410A
212976090 | 1.95 | Yes | Yes | DAY & NIGHT | HRCU-A-CB (Split System: Heat Pump with Remote Outdoor Unit-Air-Source) | Centrally-Ducted | DLCURAH24ABK | EN(A,D)4X24L17** | *96VTN0801716B* | 23400 | 16.5 | 10 | 8.5 | 27000 | 24800 | 91.85% | 2.04 | 19500 | R-410A
212976091 | 1.95 | Yes | Yes | HEIL | HRCU-A-CB (Split System: Heat Pump with Remote Outdoor Unit-Air-Source) | Centrally-Ducted | DLCURAH24ABK | EN(A,D)4X24L17** | *96VTN0801716B* | 23400 | 16.5 | 10 | 8.5 | 27000 | 24800 | 91.85% | 2.04 | 19500 | R-410A
212976092 | 1.95 | Yes | Yes | KEEPRITE | HRCU-A-CB (Split System: Heat Pump with Remote Outdoor Unit-Air-Source) | Centrally-Ducted | DLCURAH24ABK | EN(A,D)4X24L17** | *96VTN0801716B* | 23400 | 16.5 | 10 | 8.5 | 27000 | 24800 | 91.85% | 2.04 | 19500 | R-410A
212976093 | 1.95 | Yes | Yes | SMART COMFORT | HRCU-A-CB (Split System: Heat Pump with Remote Outdoor Unit-Air-Source) | Centrally-Ducted | DLCURAH24ABK | EN(A,D)4X24L17** | *96VTN0801716B* | 23400 | 16.5 | 10 | 8.5 | 27000 | 24800 | 91.85% | 2.04 | 19500 | R-410A
212976094 | 1.95 | Yes | Yes | TEMPSTAR | HRCU-A-CB (Split System: Heat Pump with Remote Outdoor Unit-Air-Source) | Centrally-Ducted | DLCURAH24ABK | EN(A,D)4X24L17** | *96VTN0801716B* | 23400 | 16.5 | 10 | 8.5 | 27000 | 24800 | 91.85% | 2.04 | 19500 | R-410A
212976095 | 1.95 | Yes | Yes | GRANDAIRE | HRCU-A-CB (Split System: Heat Pump with Remote Outdoor Unit-Air-Source) | Centrally-Ducted | WDLCURAH24ABK | WLNC244BA* | WFST080B048A* | 23400 | 16.5 | 10 | 8.5 | 27000 | 24200 | 89.63% | 2 | 18900 | R-410A
212976096 | 1.95 | Yes | No | CARRIER | HRCU-A-CB (Split System: Heat Pump with Remote Outdoor Unit-Air-Source) | Centrally-Ducted | 38MURAQ24AB3* | CNPV*3017AL* | 59TP6C080V17**16 | 23400 | 16.5 | 10 | 8.1 | 25800 | 24200 | 93.8% | 2 | 18900 | R-410A
212976097 | 1.95 | Yes | No | CARRIER | HRCU-A-CB (Split System: Heat Pump with Remote Outdoor Unit-Air-Source) | Centrally-Ducted | 38MURAQ24AB3* | CNPV*3017AL* | GG96VTAB48080B** | 23400 | 16.5 | 10 | 8.1 | 25800 | 24200 | 93.8% | 2 | 18900 | R-410A
212976098 | 1.95 | Yes | No | BRYANT HEATING AND COOLING SYSTEMS | HRCU-A-CB (Split System: Heat Pump with Remote Outdoor Unit-Air-Source) | Centrally-Ducted | 38MURAQ24AB3* | CNPV*3017AL* | 926TC48080V17*** | 23400 | 16.5 | 10 | 8.1 | 25800 | 24200 | 93.8% | 2 | 18900 | R-410A
212976099 | 1.95 | Yes | No | PAYNE HEATING AND COOLING | HRCU-A-CB (Split System: Heat Pump with Remote Outdoor Unit-Air-Source) | Centrally-Ducted | 38MURAQ24AB3* | CNPV*3017AL* | PG96VTAB48080B** | 23400 | 16.5 | 10 | 8.1 | 25800 | 24200 | 93.8% | 2 | 18900 | R-410A
212976100 | 1.95 | Yes | No | AIRQUEST | HRCU-A-CB (Split System: Heat Pump with Remote Outdoor Unit-Air-Source) | Centrally-Ducted | DLCURAH24ABK | EN(A,D)4X30L17** | *96VTN0801716B* | 23400 | 16.5 | 10 | 8.1 | 25800 | 24200 | 93.8% | 2 | 18900 | R-410A
212976101 | 1.95 | Yes | No | ARCOAIRE | HRCU-A-CB (Split System: Heat Pump with Remote Outdoor Unit-Air-Source) | Centrally-Ducted | DLCURAH24ABK | EN(A,D)4X30L17** | *96VTN0801716B* | 23400 | 16.5 | 10 | 8.1 | 25800 | 24200 | 93.8% | 2 | 18900 | R-410A
212976102 | 1.95 | Yes | No | COMFORTMAKER | HRCU-A-CB (Split System: Heat Pump with Remote Outdoor Unit-Air-Source) | Centrally-Ducted | DLCURAH24ABK | EN(A,D)4X30L17** | *96VTN0801716B* | 23400 | 16.5 | 10 | 8.1 | 25800 | 24200 | 93.8% | 2 | 18900 | R-410A
212976103 | 1.95 | Yes | No | DAY & NIGHT | HRCU-A-CB (Split System: Heat Pump with Remote Outdoor Unit-Air-Source) | Centrally-Ducted | DLCURAH24ABK | EN(A,D)4X30L17** | *96VTN0801716B* | 23400 | 16.5 | 10 | 8.1 | 25800 | 24200 | 93.8% | 2 | 18900 | R-410A
212976104 | 1.95 | Yes | No | HEIL | HRCU-A-CB (Split System: Heat Pump with Remote Outdoor Unit-Air-Source) | Centrally-Ducted | DLCURAH24ABK | EN(A,D)4X30L17** | *96VTN0801716B* | 23400 | 16.5 | 10 | 8.1 | 25800 | 24200 | 93.8% | 2 | 18900 | R-410A
212976105 | 1.95 | Yes | No | KEEPRITE | HRCU-A-CB (Split System: Heat Pump with Remote Outdoor Unit-Air-Source) | Centrally-Ducted | DLCURAH24ABK | EN(A,D)4X30L17** | *96VTN0801716B* | 23400 | 16.5 | 10 | 8.1 | 25800 | 24200 | 93.8% | 2 | 18900 | R-410A
212976106 | 1.95 | Yes | No | SMART COMFORT | HRCU-A-CB (Split System: Heat Pump with Remote Outdoor Unit-Air-Source) | Centrally-Ducted | DLCURAH24ABK | EN(A,D)4X30L17** | *96VTN0801716B* | 23400 | 16.5 | 10 | 8.1 | 25800 | 24200 | 93.8% | 2 | 18900 | R-410A
212976107 | 1.95 | Yes | No | TEMPSTAR | HRCU-A-CB (Split System: Heat Pump with Remote Outdoor Unit-Air-Source) | Centrally-Ducted | DLCURAH24ABK | EN(A,D)4X30L17** | *96VTN0801716B* | 23400 | 16.5 | 10 | 8.1 | 25800 | 24200 | 93.8% | 2 | 18900 | R-410A
212976108 | 1.95 | Yes | No | GRANDAIRE | HRCU-A-CB (Split System: Heat Pump with Remote Outdoor Unit-Air-Source) | Centrally-Ducted | WDLCURAH24ABK | WLNC304BA* | WFST080B048A* | 23400 | 16.5 | 10 | 8.1 | 25800 | 24200 | 93.8% | 2 | 18900 | R-410A
212976109 | 1.95 | Yes | No | CARRIER | HRCU-A-CB (Split System: Heat Pump with Remote Outdoor Unit-Air-Source) | Centrally-Ducted | 38MURAQ24AB3* | CNPV*3617AL* | 59TP6C080V17**16 | 23400 | 16.5 | 10 | 8.1 | 25800 | 24200 | 93.8% | 2 | 18900 | R-410A
212976110 | 1.95 | Yes | No | CARRIER | HRCU-A-CB (Split System: Heat Pump with Remote Outdoor Unit-Air-Source) | Centrally-Ducted | 38MURAQ24AB3* | CNPV*3617AL* | GG96VTAB48080B** | 23400 | 16.5 | 10 | 8.1 | 25800 | 24200 | 93.8% | 2 | 18900 | R-410A
212976111 | 1.95 | Yes | No | BRYANT HEATING AND COOLING SYSTEMS | HRCU-A-CB (Split System: Heat Pump with Remote Outdoor Unit-Air-Source) | Centrally-Ducted | 38MURAQ24AB3* | CNPV*3617AL* | 926TC48080V17*** | 23400 | 16.5 | 10 | 8.1 | 25800 | 24200 | 93.8% | 2 | 18900 | R-410A
212976112 | 1.95 | Yes | No | PAYNE HEATING AND COOLING | HRCU-A-CB (Split System: Heat Pump with Remote Outdoor Unit-Air-Source) | Centrally-Ducted | 38MURAQ24AB3* | CNPV*3617AL* | PG96VTAB48080B** | 23400 | 16.5 | 10 | 8.1 | 25800 | 24200 | 93.8% | 2 | 18900 | R-410A
212976113 | 1.95 | Yes | No | AIRQUEST | HRCU-A-CB (Split System: Heat Pump with Remote Outdoor Unit-Air-Source) | Centrally-Ducted | DLCURAH24ABK | EN(A,D,W)4X36L17** | *96VTN0801716B* | 23400 | 16.5 | 10 | 8.1 | 25800 | 24200 | 93.8% | 2 | 18900 | R-410A
212976114 | 1.95 | Yes | No | ARCOAIRE | HRCU-A-CB (Split System: Heat Pump with Remote Outdoor Unit-Air-Source) | Centrally-Ducted | DLCURAH24ABK | EN(A,D,W)4X36L17** | *96VTN0801716B* | 23400 | 16.5 | 10 | 8.1 | 25800 | 24200 | 93.8% | 2 | 18900 | R-410A
212976115 | 1.95 | Yes | No | COMFORTMAKER | HRCU-A-CB (Split System: Heat Pump with Remote Outdoor Unit-Air-Source) | Centrally-Ducted | DLCURAH24ABK | EN(A,D,W)4X36L17** | *96VTN0801716B* | 23400 | 16.5 | 10 | 8.1 | 25800 | 24200 | 93.8% | 2 | 18900 | R-410A
212976116 | 1.95 | Yes | No | DAY & NIGHT | HRCU-A-CB (Split System: Heat Pump with Remote Outdoor Unit-Air-Source) | Centrally-Ducted | DLCURAH24ABK | EN(A,D,W)4X36L17** | *96VTN0801716B* | 23400 | 16.5 | 10 | 8.1 | 25800 | 24200 | 93.8% | 2 | 18900 | R-410A
212976117 | 1.95 | Yes | No | HEIL | HRCU-A-CB (Split System: Heat Pump with Remote Outdoor Unit-Air-Source) | Centrally-Ducted | DLCURAH24ABK | EN(A,D,W)4X36L17** | *96VTN0801716B* | 23400 | 16.5 | 10 | 8.1 | 25800 | 24200 | 93.8% | 2 | 18900 | R-410A
212976118 | 1.95 | Yes | No | KEEPRITE | HRCU-A-CB (Split System: Heat Pump with Remote Outdoor Unit-Air-Source) | Centrally-Ducted | DLCURAH24ABK | EN(A,D,W)4X36L17** | *96VTN0801716B* | 23400 | 16.5 | 10 | 8.1 | 25800 | 24200 | 93.8% | 2 | 18900 | R-410A
212976119 | 1.95 | Yes | No | SMART COMFORT | HRCU-A-CB (Split System: Heat Pump with Remote Outdoor Unit-Air-Source) | Centrally-Ducted | DLCURAH24ABK | EN(A,D,W)4X36L17** | *96VTN0801716B* | 23400 | 16.5 | 10 | 8.1 | 25800 | 24200 | 93.8% | 2 | 18900 | R-410A
212976120 | 1.95 | Yes | No | TEMPSTAR | HRCU-A-CB (Split System: Heat Pump with Remote Outdoor Unit-Air-Source) | Centrally-Ducted | DLCURAH24ABK | EN(A,D,W)4X36L17** | *96VTN0801716B* | 23400 | 16.5 | 10 | 8.1 | 25800 | 24200 | 93.8% | 2 | 18900 | R-410A
212976121 | 1.95 | Yes | No | GRANDAIRE | HRCU-A-CB (Split System: Heat Pump with Remote Outdoor Unit-Air-Source) | Centrally-Ducted | WDLCURAH24ABK | WLN(C,W)364BA* | WFST080B048A* | 23400 | 16.5 | 10 | 8.1 | 25800 | 24200 | 93.8% | 2 | 18900 | R-410A
212976122 | 1.95 | Yes | No | CARRIER | HRCU-A-CB (Split System: Heat Pump with Remote Outdoor Unit-Air-Source) | Centrally-Ducted | 38MURAQ24AB3* | CNPV*3621AL* | 59TP6C080V17**16 | 23400 | 16.5 | 10 | 8.1 | 25800 | 24200 | 93.8% | 2 | 18900 | R-410A
212976123 | 1.95 | Yes | No | CARRIER | HRCU-A-CB (Split System: Heat Pump with Remote Outdoor Unit-Air-Source) | Centrally-Ducted | 38MURAQ24AB3* | CNPV*3621AL* | GG96VTAB48080B** | 23400 | 16.5 | 10 | 8.1 | 25800 | 24200 | 93.8% | 2 | 18900 | R-410A
212976124 | 1.95 | Yes | No | BRYANT HEATING AND COOLING SYSTEMS | HRCU-A-CB (Split System: Heat Pump with Remote Outdoor Unit-Air-Source) | Centrally-Ducted | 38MURAQ24AB3* | CNPV*3621AL* | 926TC48080V17*** | 23400 | 16.5 | 10 | 8.1 | 25800 | 24200 | 93.8% | 2 | 18900 | R-410A
212976125 | 1.95 | Yes | No | PAYNE HEATING AND COOLING | HRCU-A-CB (Split System: Heat Pump with Remote Outdoor Unit-Air-Source) | Centrally-Ducted | 38MURAQ24AB3* | CNPV*3621AL* | PG96VTAB48080B** | 23400 | 16.5 | 10 | 8.1 | 25800 | 24200 | 93.8% | 2 | 18900 | R-410A
212976126 | 1.95 | Yes | No | AIRQUEST | HRCU-A-CB (Split System: Heat Pump with Remote Outdoor Unit-Air-Source) | Centrally-Ducted | DLCURAH24ABK | EN(A,D)4X36L21** | *96VTN0801716B* | 23400 | 16.5 | 10 | 8.1 | 25800 | 24200 | 93.8% | 2 | 18900 | R-410A
212976127 | 1.95 | Yes | No | ARCOAIRE | HRCU-A-CB (Split System: Heat Pump with Remote Outdoor Unit-Air-Source) | Centrally-Ducted | DLCURAH24ABK | EN(A,D)4X36L21** | *96VTN0801716B* | 23400 | 16.5 | 10 | 8.1 | 25800 | 24200 | 93.8% | 2 | 18900 | R-410A
212976128 | 1.95 | Yes | No | COMFORTMAKER | HRCU-A-CB (Split System: Heat Pump with Remote Outdoor Unit-Air-Source) | Centrally-Ducted | DLCURAH24ABK | EN(A,D)4X36L21** | *96VTN0801716B* | 23400 | 16.5 | 10 | 8.1 | 25800 | 24200 | 93.8% | 2 | 18900 | R-410A
212976129 | 1.95 | Yes | No | DAY & NIGHT | HRCU-A-CB (Split System: Heat Pump with Remote Outdoor Unit-Air-Source) | Centrally-Ducted | DLCURAH24ABK | EN(A,D)4X36L21** | *96VTN0801716B* | 23400 | 16.5 | 10 | 8.1 | 25800 | 24200 | 93.8% | 2 | 18900 | R-410A
212976130 | 1.95 | Yes | No | HEIL | HRCU-A-CB (Split System: Heat Pump with Remote Outdoor Unit-Air-Source) | Centrally-Ducted | DLCURAH24ABK | EN(A,D)4X36L21** | *96VTN0801716B* | 23400 | 16.5 | 10 | 8.1 | 25800 | 24200 | 93.8% | 2 | 18900 | R-410A
212976131 | 1.95 | Yes | No | KEEPRITE | HRCU-A-CB (Split System: Heat Pump with Remote Outdoor Unit-Air-Source) | Centrally-Ducted | DLCURAH24ABK | EN(A,D)4X36L21** | *96VTN0801716B* | 23400 | 16.5 | 10 | 8.1 | 25800 | 24200 | 93.8% | 2 | 18900 | R-410A
212976132 | 1.95 | Yes | No | SMART COMFORT | HRCU-A-CB (Split System: Heat Pump with Remote Outdoor Unit-Air-Source) | Centrally-Ducted | DLCURAH24ABK | EN(A,D)4X36L21** | *96VTN0801716B* | 23400 | 16.5 | 10 | 8.1 | 25800 | 24200 | 93.8% | 2 | 18900 | R-410A
212976133 | 1.95 | Yes | No | TEMPSTAR | HRCU-A-CB (Split System: Heat Pump with Remote Outdoor Unit-Air-Source) | Centrally-Ducted | DLCURAH24ABK | EN(A,D)4X36L21** | *96VTN0801716B* | 23400 | 16.5 | 10 | 8.1 | 25800 | 24200 | 93.8% | 2 | 18900 | R-410A
212976295 | 2.95 | Yes | No | CARRIER | HRCU-A-CB (Split System: Heat Pump with Remote Outdoor Unit-Air-Source) | Centrally-Ducted | 38MURAQ36AB3* | CAP**4821AL* | 59TP6C080V17**16 | 35400 | 16 | 10 | 8.1 | 37800 | 34800 | 92.06% | 2 | 29000 | R-410A
212976296 | 2.95 | Yes | No | CARRIER | HRCU-A-CB (Split System: Heat Pump with Remote Outdoor Unit-Air-Source) | Centrally-Ducted | 38MURAQ36AB3* | CAP**4821AL* | GG96VTAB48080B** | 35400 | 16 | 10 | 8.1 | 37800 | 34800 | 92.06% | 2 | 29000 | R-410A
212976298 | 2.95 | Yes | No | BRYANT HEATING AND COOLING SYSTEMS | HRCU-A-CB (Split System: Heat Pump with Remote Outdoor Unit-Air-Source) | Centrally-Ducted | 38MURAQ36AB3* | CAP**4821AL* | 926TC48080V17*** | 35400 | 16 | 10 | 8.1 | 37800 | 34800 | 92.06% | 2 | 29000 | R-410A
212976300 | 2.95 | Yes | No | PAYNE HEATING AND COOLING | HRCU-A-CB (Split System: Heat Pump with Remote Outdoor Unit-Air-Source) | Centrally-Ducted | 38MURAQ36AB3* | CAP**4821AL* | PG96VTAB48080B** | 35400 | 16 | 10 | 8.1 | 37800 | 34800 | 92.06% | 2 | 29000 | R-410A
212976301 | 2.95 | Yes | No | AIRQUEST | HRCU-A-CB (Split System: Heat Pump with Remote Outdoor Unit-Air-Source) | Centrally-Ducted | DLCURAH36ABK | EA*4X48L21A* | *96VTN0801716B* | 35400 | 16 | 10 | 8.1 | 37800 | 34800 | 92.06% | 2 | 29000 | R-410A
212976303 | 2.95 | Yes | No | ARCOAIRE | HRCU-A-CB (Split System: Heat Pump with Remote Outdoor Unit-Air-Source) | Centrally-Ducted | DLCURAH36ABK | EA*4X48L21A* | *96VTN0801716B* | 35400 | 16 | 10 | 8.1 | 37800 | 34800 | 92.06% | 2 | 29000 | R-410A
212976305 | 2.95 | Yes | No | COMFORTMAKER | HRCU-A-CB (Split System: Heat Pump with Remote Outdoor Unit-Air-Source) | Centrally-Ducted | DLCURAH36ABK | EA*4X48L21A* | *96VTN0801716B* | 35400 | 16 | 10 | 8.1 | 37800 | 34800 | 92.06% | 2 | 29000 | R-410A
212976307 | 2.95 | Yes | No | DAY & NIGHT | HRCU-A-CB (Split System: Heat Pump with Remote Outdoor Unit-Air-Source) | Centrally-Ducted | DLCURAH36ABK | EA*4X48L21A* | *96VTN0801716B* | 35400 | 16 | 10 | 8.1 | 37800 | 34800 | 92.06% | 2 | 29000 | R-410A
212976308 | 2.95 | Yes | No | HEIL | HRCU-A-CB (Split System: Heat Pump with Remote Outdoor Unit-Air-Source) | Centrally-Ducted | DLCURAH36ABK | EA*4X48L21A* | *96VTN0801716B* | 35400 | 16 | 10 | 8.1 | 37800 | 34800 | 92.06% | 2 | 29000 | R-410A
212976310 | 2.95 | Yes | No | KEEPRITE | HRCU-A-CB (Split System: Heat Pump with Remote Outdoor Unit-Air-Source) | Centrally-Ducted | DLCURAH36ABK | EA*4X48L21A* | *96VTN0801716B* | 35400 | 16 | 10 | 8.1 | 37800 | 34800 | 92.06% | 2 | 29000 | R-410A
212976312 | 2.95 | Yes | No | SMART COMFORT | HRCU-A-CB (Split System: Heat Pump with Remote Outdoor Unit-Air-Source) | Centrally-Ducted | DLCURAH36ABK | EA*4X48L21A* | *96VTN0801716B* | 35400 | 16 | 10 | 8.1 | 37800 | 34800 | 92.06% | 2 | 29000 | R-410A
212976313 | 2.95 | Yes | No | TEMPSTAR | HRCU-A-CB (Split System: Heat Pump with Remote Outdoor Unit-Air-Source) | Centrally-Ducted | DLCURAH36ABK | EA*4X48L21A* | *96VTN0801716B* | 35400 | 16 | 10 | 8.1 | 37800 | 34800 | 92.06% | 2 | 29000 | R-410A
212976315 | 2.95 | Yes | No | GRANDAIRE | HRCU-A-CB (Split System: Heat Pump with Remote Outdoor Unit-Air-Source) | Centrally-Ducted | WDLCURAH36ABK | WLA*484CA* | WFST080B048A* | 35400 | 16 | 10 | 8.1 | 37800 | 35400 | 93.65% | 1.78 | 29600 | R-410A
212976385 | 2 | No | No | TEMPSTAR | HRCU-A-CB (Split System: Heat Pump with Remote Outdoor Unit-Air-Source) | Centrally-Ducted | DLCURAH24AAK | EN(A,D)4X36L21** | *96VTN0802120B* | 24000 | 16 | 9.5 | 8.1 | 25000 | 23400 | 93.6% | 1.94 | 19100 | R-410A
212976386 | 2 | Yes | Yes | CARRIER | HRCU-A-CB (Split System: Heat Pump with Remote Outdoor Unit-Air-Source) | Centrally-Ducted | 38MURAQ24AB3* | CAP**3621AL* | 59TP6C080V21**20 | 24000 | 17 | 10 | 8.5 | 26400 | 23400 | 88.64% | 1.94 | 19100 | R-410A
212976387 | 2 | Yes | Yes | BRYANT HEATING AND COOLING SYSTEMS | HRCU-A-CB (Split System: Heat Pump with Remote Outdoor Unit-Air-Source) | Centrally-Ducted | 38MURAQ24AB3* | CAP**3621AL* | 926TC60080V21*** | 24000 | 17 | 10 | 8.5 | 26400 | 23400 | 88.64% | 1.94 | 19100 | R-410A
212976388 | 2 | Yes | Yes | PAYNE HEATING AND COOLING | HRCU-A-CB (Split System: Heat Pump with Remote Outdoor Unit-Air-Source) | Centrally-Ducted | 38MURAQ24AB3* | CAP**3621AL* | PG96VTAB60080C** | 24000 | 17 | 10 | 8.5 | 26400 | 23400 | 88.64% | 1.94 | 19100 | R-410A
212976390 | 2 | Yes | Yes | AIRQUEST | HRCU-A-CB (Split System: Heat Pump with Remote Outdoor Unit-Air-Source) | Centrally-Ducted | DLCURAH24ABK | EA*4X36L21A* | *96VTN0802120B* | 24000 | 17 | 10 | 8.5 | 26400 | 23400 | 88.64% | 1.94 | 19100 | R-410A
212976391 | 2 | Yes | Yes | ARCOAIRE | HRCU-A-CB (Split System: Heat Pump with Remote Outdoor Unit-Air-Source) | Centrally-Ducted | DLCURAH24ABK | EA*4X36L21A* | *96VTN0802120B* | 24000 | 17 | 10 | 8.5 | 26400 | 23400 | 88.64% | 1.94 | 19100 | R-410A
212976392 | 2 | Yes | Yes | COMFORTMAKER | HRCU-A-CB (Split System: Heat Pump with Remote Outdoor Unit-Air-Source) | Centrally-Ducted | DLCURAH24ABK | EA*4X36L21A* | *96VTN0802120B* | 24000 | 17 | 10 | 8.5 | 26400 | 23400 | 88.64% | 1.94 | 19100 | R-410A
212976393 | 2 | Yes | Yes | DAY & NIGHT | HRCU-A-CB (Split System: Heat Pump with Remote Outdoor Unit-Air-Source) | Centrally-Ducted | DLCURAH24ABK | EA*4X36L21A* | *96VTN0802120B* | 24000 | 17 | 10 | 8.5 | 26400 | 23400 | 88.64% | 1.94 | 19100 | R-410A
212976395 | 2 | Yes | Yes | HEIL | HRCU-A-CB (Split System: Heat Pump with Remote Outdoor Unit-Air-Source) | Centrally-Ducted | DLCURAH24ABK | EA*4X36L21A* | *96VTN0802120B* | 24000 | 17 | 10 | 8.5 | 26400 | 23400 | 88.64% | 1.94 | 19100 | R-410A
212976396 | 2 | Yes | Yes | KEEPRITE | HRCU-A-CB (Split System: Heat Pump with Remote Outdoor Unit-Air-Source) | Centrally-Ducted | DLCURAH24ABK | EA*4X36L21A* | *96VTN0802120B* | 24000 | 17 | 10 | 8.5 | 26400 | 23400 | 88.64% | 1.94 | 19100 | R-410A
212976397 | 2 | Yes | Yes | SMART COMFORT | HRCU-A-CB (Split System: Heat Pump with Remote Outdoor Unit-Air-Source) | Centrally-Ducted | DLCURAH24ABK | EA*4X36L21A* | *96VTN0802120B* | 24000 | 17 | 10 | 8.5 | 26400 | 23400 | 88.64% | 1.94 | 19100 | R-410A
212976398 | 2 | Yes | Yes | TEMPSTAR | HRCU-A-CB (Split System: Heat Pump with Remote Outdoor Unit-Air-Source) | Centrally-Ducted | DLCURAH24ABK | EA*4X36L21A* | *96VTN0802120B* | 24000 | 17 | 10 | 8.5 | 26400 | 21400 | 81.06% | 1.8 | 18600 | R-410A
212976399 | 2.03 | Yes | Yes | CARRIER | HRCU-A-CB (Split System: Heat Pump with Remote Outdoor Unit-Air-Source) | Centrally-Ducted | 38MURAQ24AB3* | CAP**3721AL* | 59TP6C080V21**20 | 24400 | 17 | 10.5 | 8.5 | 25200 | 21400 | 84.92% | 1.8 | 18600 | R-410A
212976401 | 2.03 | Yes | Yes | BRYANT HEATING AND COOLING SYSTEMS | HRCU-A-CB (Split System: Heat Pump with Remote Outdoor Unit-Air-Source) | Centrally-Ducted | 38MURAQ24AB3* | CAP**3721AL* | 926TC60080V21*** | 24400 | 17 | 10.5 | 8.5 | 25200 | 21400 | 84.92% | 1.8 | 18600 | R-410A
212976402 | 2.03 | Yes | Yes | PAYNE HEATING AND COOLING | HRCU-A-CB (Split System: Heat Pump with Remote Outdoor Unit-Air-Source) | Centrally-Ducted | 38MURAQ24AB3* | CAP**3721AL* | PG96VTAB60080C** | 24400 | 17 | 10.5 | 8.5 | 25200 | 21400 | 84.92% | 1.8 | 18600 | R-410A
212976403 | 2.03 | Yes | Yes | AIRQUEST | HRCU-A-CB (Split System: Heat Pump with Remote Outdoor Unit-Air-Source) | Centrally-Ducted | DLCURAH24ABK | EA*4X37L21A* | *96VTN0802120B* | 24400 | 17 | 10.5 | 8.5 | 25200 | 21400 | 84.92% | 1.8 | 18600 | R-410A
212976404 | 2.03 | Yes | Yes | ARCOAIRE | HRCU-A-CB (Split System: Heat Pump with Remote Outdoor Unit-Air-Source) | Centrally-Ducted | DLCURAH24ABK | EA*4X37L21A* | *96VTN0802120B* | 24400 | 17 | 10.5 | 8.5 | 25200 | 21400 | 84.92% | 1.8 | 18600 | R-410A
212976406 | 2.03 | Yes | Yes | COMFORTMAKER | HRCU-A-CB (Split System: Heat Pump with Remote Outdoor Unit-Air-Source) | Centrally-Ducted | DLCURAH24ABK | EA*4X37L21A* | *96VTN0802120B* | 24400 | 17 | 10.5 | 8.5 | 25200 | 21400 | 84.92% | 1.8 | 18600 | R-410A
212976407 | 2.03 | Yes | Yes | DAY & NIGHT | HRCU-A-CB (Split System: Heat Pump with Remote Outdoor Unit-Air-Source) | Centrally-Ducted | DLCURAH24ABK | EA*4X37L21A* | *96VTN0802120B* | 24400 | 17 | 10.5 | 8.5 | 25200 | 21400 | 84.92% | 1.8 | 18600 | R-410A
212976408 | 2.03 | Yes | Yes | HEIL | HRCU-A-CB (Split System: Heat Pump with Remote Outdoor Unit-Air-Source) | Centrally-Ducted | DLCURAH24ABK | EA*4X37L21A* | *96VTN0802120B* | 24400 | 17 | 10.5 | 8.5 | 25200 | 21400 | 84.92% | 1.8 | 18600 | R-410A
212976409 | 2.03 | Yes | Yes | KEEPRITE | HRCU-A-CB (Split System: Heat Pump with Remote Outdoor Unit-Air-Source) | Centrally-Ducted | DLCURAH24ABK | EA*4X37L21A* | *96VTN0802120B* | 24400 | 17 | 10.5 | 8.5 | 25200 | 21400 | 84.92% | 1.8 | 18600 | R-410A
212976411 | 2.03 | Yes | Yes | SMART COMFORT | HRCU-A-CB (Split System: Heat Pump with Remote Outdoor Unit-Air-Source) | Centrally-Ducted | DLCURAH24ABK | EA*4X37L21A* | *96VTN0802120B* | 24400 | 17 | 10.5 | 8.5 | 25200 | 21400 | 84.92% | 1.8 | 18600 | R-410A
212976412 | 2.03 | Yes | Yes | TEMPSTAR | HRCU-A-CB (Split System: Heat Pump with Remote Outdoor Unit-Air-Source) | Centrally-Ducted | DLCURAH24ABK | EA*4X37L21A* | *96VTN0802120B* | 24400 | 17 | 10.5 | 8.5 | 25200 | 24000 | 95.24% | 1.98 | 19200 | R-410A
212976413 | 1.98 | Yes | Yes | CARRIER | HRCU-A-CB (Split System: Heat Pump with Remote Outdoor Unit-Air-Source) | Centrally-Ducted | 38MURAQ24AB3* | CNPV*3621AL* | 59TP6C080V21**20 | 23800 | 17 | 10.5 | 8.5 | 26400 | 24000 | 90.91% | 1.98 | 19200 | R-410A
212976414 | 1.98 | Yes | Yes | BRYANT HEATING AND COOLING SYSTEMS | HRCU-A-CB (Split System: Heat Pump with Remote Outdoor Unit-Air-Source) | Centrally-Ducted | 38MURAQ24AB3* | CNPV*3621AL* | 926TC60080V21*** | 23800 | 17 | 10.5 | 8.5 | 26400 | 24000 | 90.91% | 1.98 | 19200 | R-410A
212976416 | 1.98 | Yes | Yes | PAYNE HEATING AND COOLING | HRCU-A-CB (Split System: Heat Pump with Remote Outdoor Unit-Air-Source) | Centrally-Ducted | 38MURAQ24AB3* | CNPV*3621AL* | PG96VTAB60080C** | 23800 | 17 | 10.5 | 8.5 | 26400 | 24000 | 90.91% | 1.98 | 19200 | R-410A
212976417 | 1.98 | Yes | Yes | AIRQUEST | HRCU-A-CB (Split System: Heat Pump with Remote Outdoor Unit-Air-Source) | Centrally-Ducted | DLCURAH24ABK | EN(A,D)4X36L21** | *96VTN0802120B* | 23800 | 17 | 10.5 | 8.5 | 26400 | 24000 | 90.91% | 1.98 | 19200 | R-410A
212976419 | 1.98 | Yes | Yes | ARCOAIRE | HRCU-A-CB (Split System: Heat Pump with Remote Outdoor Unit-Air-Source) | Centrally-Ducted | DLCURAH24ABK | EN(A,D)4X36L21** | *96VTN0802120B* | 23800 | 17 | 10.5 | 8.5 | 26400 | 24000 | 90.91% | 1.98 | 19200 | R-410A
212976420 | 1.98 | Yes | Yes | COMFORTMAKER | HRCU-A-CB (Split System: Heat Pump with Remote Outdoor Unit-Air-Source) | Centrally-Ducted | DLCURAH24ABK | EN(A,D)4X36L21** | *96VTN0802120B* | 23800 | 17 | 10.5 | 8.5 | 26400 | 24000 | 90.91% | 1.98 | 19200 | R-410A
212976421 | 1.98 | Yes | Yes | DAY & NIGHT | HRCU-A-CB (Split System: Heat Pump with Remote Outdoor Unit-Air-Source) | Centrally-Ducted | DLCURAH24ABK | EN(A,D)4X36L21** | *96VTN0802120B* | 23800 | 17 | 10.5 | 8.5 | 26400 | 24000 | 90.91% | 1.98 | 19200 | R-410A
212976422 | 1.98 | Yes | Yes | HEIL | HRCU-A-CB (Split System: Heat Pump with Remote Outdoor Unit-Air-Source) | Centrally-Ducted | DLCURAH24ABK | EN(A,D)4X36L21** | *96VTN0802120B* | 23800 | 17 | 10.5 | 8.5 | 26400 | 24000 | 90.91% | 1.98 | 19200 | R-410A
212976423 | 1.98 | Yes | Yes | KEEPRITE | HRCU-A-CB (Split System: Heat Pump with Remote Outdoor Unit-Air-Source) | Centrally-Ducted | DLCURAH24ABK | EN(A,D)4X36L21** | *96VTN0802120B* | 23800 | 17 | 10.5 | 8.5 | 26400 | 24000 | 90.91% | 1.98 | 19200 | R-410A
212976425 | 1.98 | Yes | Yes | SMART COMFORT | HRCU-A-CB (Split System: Heat Pump with Remote Outdoor Unit-Air-Source) | Centrally-Ducted | DLCURAH24ABK | EN(A,D)4X36L21** | *96VTN0802120B* | 23800 | 17 | 10.5 | 8.5 | 26400 | 24000 | 90.91% | 1.98 | 19200 | R-410A
212976426 | 1.98 | Yes | Yes | TEMPSTAR | HRCU-A-CB (Split System: Heat Pump with Remote Outdoor Unit-Air-Source) | Centrally-Ducted | DLCURAH24ABK | EN(A,D)4X36L21** | *96VTN0802120B* | 23800 | 17 | 10.5 | 8.5 | 26400 | 28000 | 106.1% | 1.78 | 23600 | R-410A
212976441 | 2.53 | No | No | CARRIER | HRCU-A-CB (Split System: Heat Pump with Remote Outdoor Unit-Air-Source) | Centrally-Ducted | 38MURAQ30AB3* | CAP**3721AL* | 59TP6C080V21**20 | 30400 | 15.2 | 9 | 8.5 | 33400 | 26400 | 79.04% | 1.86 | 23200 | R-410A
212976442 | 2.53 | No | No | BRYANT HEATING AND COOLING SYSTEMS | HRCU-A-CB (Split System: Heat Pump with Remote Outdoor Unit-Air-Source) | Centrally-Ducted | 38MURAQ30AB3* | CAP**3721AL* | 926TC60080V21*** | 30400 | 15.2 | 9 | 8.5 | 33400 | 26400 | 79.04% | 1.86 | 23200 | R-410A
212976443 | 2.53 | No | No | PAYNE HEATING AND COOLING | HRCU-A-CB (Split System: Heat Pump with Remote Outdoor Unit-Air-Source) | Centrally-Ducted | 38MURAQ30AB3* | CAP**3721AL* | PG96VTAB60080C** | 30400 | 15.2 | 9 | 8.5 | 33400 | 26400 | 79.04% | 1.86 | 23200 | R-410A
212976445 | 2.53 | No | No | AIRQUEST | HRCU-A-CB (Split System: Heat Pump with Remote Outdoor Unit-Air-Source) | Centrally-Ducted | DLCURAH30ABK | EA*4X37L21A* | *96VTN0802120B* | 30400 | 15.2 | 9 | 8.5 | 33400 | 26400 | 79.04% | 1.86 | 23200 | R-410A
212976446 | 2.53 | No | No | ARCOAIRE | HRCU-A-CB (Split System: Heat Pump with Remote Outdoor Unit-Air-Source) | Centrally-Ducted | DLCURAH30ABK | EA*4X37L21A* | *96VTN0802120B* | 30400 | 15.2 | 9 | 8.5 | 33400 | 26400 | 79.04% | 1.86 | 23200 | R-410A
212976447 | 2.53 | No | No | COMFORTMAKER | HRCU-A-CB (Split System: Heat Pump with Remote Outdoor Unit-Air-Source) | Centrally-Ducted | DLCURAH30ABK | EA*4X37L21A* | *96VTN0802120B* | 30400 | 15.2 | 9 | 8.5 | 33400 | 26400 | 79.04% | 1.86 | 23200 | R-410A
212976449 | 2.53 | No | No | DAY & NIGHT | HRCU-A-CB (Split System: Heat Pump with Remote Outdoor Unit-Air-Source) | Centrally-Ducted | DLCURAH30ABK | EA*4X37L21A* | *96VTN0802120B* | 30400 | 15.2 | 9 | 8.5 | 33400 | 26400 | 79.04% | 1.86 | 23200 | R-410A
212976451 | 2.53 | No | No | HEIL | HRCU-A-CB (Split System: Heat Pump with Remote Outdoor Unit-Air-Source) | Centrally-Ducted | DLCURAH30ABK | EA*4X37L21A* | *96VTN0802120B* | 30400 | 15.2 | 9 | 8.5 | 33400 | 26400 | 79.04% | 1.86 | 23200 | R-410A
212976452 | 2.53 | No | No | KEEPRITE | HRCU-A-CB (Split System: Heat Pump with Remote Outdoor Unit-Air-Source) | Centrally-Ducted | DLCURAH30ABK | EA*4X37L21A* | *96VTN0802120B* | 30400 | 15.2 | 9 | 8.5 | 33400 | 26400 | 79.04% | 1.86 | 23200 | R-410A
212976453 | 2.53 | No | No | SMART COMFORT | HRCU-A-CB (Split System: Heat Pump with Remote Outdoor Unit-Air-Source) | Centrally-Ducted | DLCURAH30ABK | EA*4X37L21A* | *96VTN0802120B* | 30400 | 15.2 | 9 | 8.5 | 33400 | 26400 | 79.04% | 1.86 | 23200 | R-410A
212976454 | 2.53 | No | No | TEMPSTAR | HRCU-A-CB (Split System: Heat Pump with Remote Outdoor Unit-Air-Source) | Centrally-Ducted | DLCURAH30ABK | EA*4X37L21A* | *96VTN0802120B* | 30400 | 15.2 | 9 | 8.5 | 33400 | 27600 | 82.63% | 1.8 | 23400 | R-410A
212976483 | 2.55 | No | No | CARRIER | HRCU-A-CB (Split System: Heat Pump with Remote Outdoor Unit-Air-Source) | Centrally-Ducted | 38MURAQ30AB3* | CAP**4321AL* | 59TP6C080V21**20 | 30600 | 15.2 | 9 | 8.1 | 33400 | 26400 | 79.04% | 1.86 | 23200 | R-410A
212976484 | 2.55 | No | No | BRYANT HEATING AND COOLING SYSTEMS | HRCU-A-CB (Split System: Heat Pump with Remote Outdoor Unit-Air-Source) | Centrally-Ducted | 38MURAQ30AB3* | CAP**4321AL* | 926TC60080V21*** | 30600 | 15.2 | 9 | 8.1 | 33400 | 26400 | 79.04% | 1.86 | 23200 | R-410A
212976486 | 2.55 | No | No | PAYNE HEATING AND COOLING | HRCU-A-CB (Split System: Heat Pump with Remote Outdoor Unit-Air-Source) | Centrally-Ducted | 38MURAQ30AB3* | CAP**4321AL* | PG96VTAB60080C** | 30600 | 15.2 | 9 | 8.1 | 33400 | 26400 | 79.04% | 1.86 | 23200 | R-410A
212976487 | 2.55 | No | No | AIRQUEST | HRCU-A-CB (Split System: Heat Pump with Remote Outdoor Unit-Air-Source) | Centrally-Ducted | DLCURAH30ABK | EA*4X43L21A* | *96VTN0802120B* | 30600 | 15.2 | 9 | 8.1 | 33400 | 26400 | 79.04% | 1.86 | 23200 | R-410A
212976489 | 2.55 | No | No | ARCOAIRE | HRCU-A-CB (Split System: Heat Pump with Remote Outdoor Unit-Air-Source) | Centrally-Ducted | DLCURAH30ABK | EA*4X43L21A* | *96VTN0802120B* | 30600 | 15.2 | 9 | 8.1 | 33400 | 26400 | 79.04% | 1.86 | 23200 | R-410A
212976490 | 2.55 | No | No | COMFORTMAKER | HRCU-A-CB (Split System: Heat Pump with Remote Outdoor Unit-Air-Source) | Centrally-Ducted | DLCURAH30ABK | EA*4X43L21A* | *96VTN0802120B* | 30600 | 15.2 | 9 | 8.1 | 33400 | 26400 | 79.04% | 1.86 | 23200 | R-410A
212976491 | 2.55 | No | No | DAY & NIGHT | HRCU-A-CB (Split System: Heat Pump with Remote Outdoor Unit-Air-Source) | Centrally-Ducted | DLCURAH30ABK | EA*4X43L21A* | *96VTN0802120B* | 30600 | 15.2 | 9 | 8.1 | 33400 | 26400 | 79.04% | 1.86 | 23200 | R-410A
212976492 | 2.55 | No | No | HEIL | HRCU-A-CB (Split System: Heat Pump with Remote Outdoor Unit-Air-Source) | Centrally-Ducted | DLCURAH30ABK | EA*4X43L21A* | *96VTN0802120B* | 30600 | 15.2 | 9 | 8.1 | 33400 | 26400 | 79.04% | 1.86 | 23200 | R-410A
212976494 | 2.55 | No | No | KEEPRITE | HRCU-A-CB (Split System: Heat Pump with Remote Outdoor Unit-Air-Source) | Centrally-Ducted | DLCURAH30ABK | EA*4X43L21A* | *96VTN0802120B* | 30600 | 15.2 | 9 | 8.1 | 33400 | 26400 | 79.04% | 1.86 | 23200 | R-410A
212976495 | 2.55 | No | No | SMART COMFORT | HRCU-A-CB (Split System: Heat Pump with Remote Outdoor Unit-Air-Source) | Centrally-Ducted | DLCURAH30ABK | EA*4X43L21A* | *96VTN0802120B* | 30600 | 15.2 | 9 | 8.1 | 33400 | 26400 | 79.04% | 1.86 | 23200 | R-410A
212976496 | 2.55 | No | No | TEMPSTAR | HRCU-A-CB (Split System: Heat Pump with Remote Outdoor Unit-Air-Source) | Centrally-Ducted | DLCURAH30ABK | EA*4X43L21A* | *96VTN0802120B* | 30600 | 15.2 | 9 | 8.1 | 33400 | 28400 | 85.03% | 1.76 | 23600 | R-410A
212976524 | 2.95 | Yes | No | CARRIER | HRCU-A-CB (Split System: Heat Pump with Remote Outdoor Unit-Air-Source) | Centrally-Ducted | 38MURAQ36AB3* | CAP**4824AL* | 59TP6C080V21**20 | 35400 | 16.5 | 10 | 8.1 | 37800 | 34600 | 91.53% | 2 | 28800 | R-410A
212976525 | 2.95 | Yes | No | BRYANT HEATING AND COOLING SYSTEMS | HRCU-A-CB (Split System: Heat Pump with Remote Outdoor Unit-Air-Source) | Centrally-Ducted | 38MURAQ36AB3* | CAP**4824AL* | 926TC60080V21*** | 35400 | 16.5 | 10 | 8.1 | 37800 | 34600 | 91.53% | 2 | 28800 | R-410A
212976526 | 2.95 | Yes | No | PAYNE HEATING AND COOLING | HRCU-A-CB (Split System: Heat Pump with Remote Outdoor Unit-Air-Source) | Centrally-Ducted | 38MURAQ36AB3* | CAP**4824AL* | PG96VTAB60080C** | 35400 | 16.5 | 10 | 8.1 | 37800 | 34600 | 91.53% | 2 | 28800 | R-410A
212976527 | 2.95 | Yes | No | AIRQUEST | HRCU-A-CB (Split System: Heat Pump with Remote Outdoor Unit-Air-Source) | Centrally-Ducted | DLCURAH36ABK | EA*4X48L24A* | *96VTN0802120B* | 35400 | 16.5 | 10 | 8.1 | 37800 | 34600 | 91.53% | 2 | 28800 | R-410A
212976528 | 2.95 | Yes | No | ARCOAIRE | HRCU-A-CB (Split System: Heat Pump with Remote Outdoor Unit-Air-Source) | Centrally-Ducted | DLCURAH36ABK | EA*4X48L24A* | *96VTN0802120B* | 35400 | 16.5 | 10 | 8.1 | 37800 | 34600 | 91.53% | 2 | 28800 | R-410A
212976529 | 2.95 | Yes | No | COMFORTMAKER | HRCU-A-CB (Split System: Heat Pump with Remote Outdoor Unit-Air-Source) | Centrally-Ducted | DLCURAH36ABK | EA*4X48L24A* | *96VTN0802120B* | 35400 | 16.5 | 10 | 8.1 | 37800 | 34600 | 91.53% | 2 | 28800 | R-410A
212976530 | 2.95 | Yes | No | DAY & NIGHT | HRCU-A-CB (Split System: Heat Pump with Remote Outdoor Unit-Air-Source) | Centrally-Ducted | DLCURAH36ABK | EA*4X48L24A* | *96VTN0802120B* | 35400 | 16.5 | 10 | 8.1 | 37800 | 34600 | 91.53% | 2 | 28800 | R-410A
212976531 | 2.95 | Yes | No | HEIL | HRCU-A-CB (Split System: Heat Pump with Remote Outdoor Unit-Air-Source) | Centrally-Ducted | DLCURAH36ABK | EA*4X48L24A* | *96VTN0802120B* | 35400 | 16.5 | 10 | 8.1 | 37800 | 34600 | 91.53% | 2 | 28800 | R-410A
212976532 | 2.95 | Yes | No | KEEPRITE | HRCU-A-CB (Split System: Heat Pump with Remote Outdoor Unit-Air-Source) | Centrally-Ducted | DLCURAH36ABK | EA*4X48L24A* | *96VTN0802120B* | 35400 | 16.5 | 10 | 8.1 | 37800 | 34600 | 91.53% | 2 | 28800 | R-410A
212976533 | 2.95 | Yes | No | SMART COMFORT | HRCU-A-CB (Split System: Heat Pump with Remote Outdoor Unit-Air-Source) | Centrally-Ducted | DLCURAH36ABK | EA*4X48L24A* | *96VTN0802120B* | 35400 | 16.5 | 10 | 8.1 | 37800 | 34600 | 91.53% | 2 | 28800 | R-410A
212976534 | 2.95 | Yes | No | TEMPSTAR | HRCU-A-CB (Split System: Heat Pump with Remote Outdoor Unit-Air-Source) | Centrally-Ducted | DLCURAH36ABK | EA*4X48L24A* | *96VTN0802120B* | 35400 | 16.5 | 10 | 8.1 | 37800 | 35400 | 93.65% | 1.8 | 29600 | R-410A
212976662 | 1.97 | Yes | Yes | CARRIER | HRCU-A-CB (Split System: Heat Pump with Remote Outdoor Unit-Air-Source) | Centrally-Ducted | 38MURAQ24AB3* | CAP**3621AL* | 59TP6C100V21**20 | 23600 | 17.5 | 10 | 8.5 | 26200 | 23800 | 90.84% | 1.98 | 19000 | R-410A
212976663 | 1.97 | Yes | Yes | CARRIER | HRCU-A-CB (Split System: Heat Pump with Remote Outdoor Unit-Air-Source) | Centrally-Ducted | 38MURAQ24AB3* | CAP**3621AL* | GG96VTAB60100C** | 23600 | 17.5 | 10 | 8.5 | 26200 | 23800 | 90.84% | 1.98 | 19000 | R-410A
212976664 | 1.97 | Yes | Yes | BRYANT HEATING AND COOLING SYSTEMS | HRCU-A-CB (Split System: Heat Pump with Remote Outdoor Unit-Air-Source) | Centrally-Ducted | 38MURAQ24AB3* | CAP**3621AL* | 926TC60100V21*** | 23600 | 17.5 | 10 | 8.5 | 26200 | 23800 | 90.84% | 1.98 | 19000 | R-410A
212976665 | 1.97 | Yes | Yes | PAYNE HEATING AND COOLING | HRCU-A-CB (Split System: Heat Pump with Remote Outdoor Unit-Air-Source) | Centrally-Ducted | 38MURAQ24AB3* | CAP**3621AL* | PG96VTAB60100C** | 23600 | 17.5 | 10 | 8.5 | 26200 | 23800 | 90.84% | 1.98 | 19000 | R-410A
212976666 | 1.97 | Yes | Yes | AIRQUEST | HRCU-A-CB (Split System: Heat Pump with Remote Outdoor Unit-Air-Source) | Centrally-Ducted | DLCURAH24ABK | EA*4X36L21A* | *96VTN1002120B* | 23600 | 17.5 | 10 | 8.5 | 26200 | 23800 | 90.84% | 1.98 | 19000 | R-410A
212976667 | 1.97 | Yes | Yes | ARCOAIRE | HRCU-A-CB (Split System: Heat Pump with Remote Outdoor Unit-Air-Source) | Centrally-Ducted | DLCURAH24ABK | EA*4X36L21A* | *96VTN1002120B* | 23600 | 17.5 | 10 | 8.5 | 26200 | 23800 | 90.84% | 1.98 | 19000 | R-410A
212976668 | 1.97 | Yes | Yes | COMFORTMAKER | HRCU-A-CB (Split System: Heat Pump with Remote Outdoor Unit-Air-Source) | Centrally-Ducted | DLCURAH24ABK | EA*4X36L21A* | *96VTN1002120B* | 23600 | 17.5 | 10 | 8.5 | 26200 | 23800 | 90.84% | 1.98 | 19000 | R-410A
212976669 | 1.97 | Yes | Yes | DAY & NIGHT | HRCU-A-CB (Split System: Heat Pump with Remote Outdoor Unit-Air-Source) | Centrally-Ducted | DLCURAH24ABK | EA*4X36L21A* | *96VTN1002120B* | 23600 | 17.5 | 10 | 8.5 | 26200 | 23800 | 90.84% | 1.98 | 19000 | R-410A
212976670 | 1.97 | Yes | Yes | HEIL | HRCU-A-CB (Split System: Heat Pump with Remote Outdoor Unit-Air-Source) | Centrally-Ducted | DLCURAH24ABK | EA*4X36L21A* | *96VTN1002120B* | 23600 | 17.5 | 10 | 8.5 | 26200 | 23800 | 90.84% | 1.98 | 19000 | R-410A
212976671 | 1.97 | Yes | Yes | KEEPRITE | HRCU-A-CB (Split System: Heat Pump with Remote Outdoor Unit-Air-Source) | Centrally-Ducted | DLCURAH24ABK | EA*4X36L21A* | *96VTN1002120B* | 23600 | 17.5 | 10 | 8.5 | 26200 | 23800 | 90.84% | 1.98 | 19000 | R-410A
212976672 | 1.97 | Yes | Yes | SMART COMFORT | HRCU-A-CB (Split System: Heat Pump with Remote Outdoor Unit-Air-Source) | Centrally-Ducted | DLCURAH24ABK | EA*4X36L21A* | *96VTN1002120B* | 23600 | 17.5 | 10 | 8.5 | 26200 | 23800 | 90.84% | 1.98 | 19000 | R-410A
212976673 | 1.97 | Yes | Yes | TEMPSTAR | HRCU-A-CB (Split System: Heat Pump with Remote Outdoor Unit-Air-Source) | Centrally-Ducted | DLCURAH24ABK | EA*4X36L21A* | *96VTN1002120B* | 23600 | 17.5 | 10 | 8.5 | 26200 | 23800 | 90.84% | 1.98 | 19000 | R-410A
212976674 | 1.97 | Yes | Yes | GRANDAIRE | HRCU-A-CB (Split System: Heat Pump with Remote Outdoor Unit-Air-Source) | Centrally-Ducted | WDLCURAH24ABK | WLA*364CA* | WFST100C060A* | 23600 | 17.5 | 10 | 8.5 | 26200 | 21800 | 83.21% | 1.82 | 18600 | R-410A
212976675 | 2 | Yes | Yes | CARRIER | HRCU-A-CB (Split System: Heat Pump with Remote Outdoor Unit-Air-Source) | Centrally-Ducted | 38MURAQ24AB3* | CAP**3721AL* | 59TP6C100V21**20 | 24000 | 17.5 | 10 | 8.5 | 25200 | 21800 | 86.51% | 1.82 | 18600 | R-410A
212976676 | 2 | Yes | Yes | CARRIER | HRCU-A-CB (Split System: Heat Pump with Remote Outdoor Unit-Air-Source) | Centrally-Ducted | 38MURAQ24AB3* | CAP**3721AL* | GG96VTAB60100C** | 24000 | 17.5 | 10 | 8.5 | 25200 | 21800 | 86.51% | 1.82 | 18600 | R-410A
212976677 | 2 | Yes | Yes | BRYANT HEATING AND COOLING SYSTEMS | HRCU-A-CB (Split System: Heat Pump with Remote Outdoor Unit-Air-Source) | Centrally-Ducted | 38MURAQ24AB3* | CAP**3721AL* | 926TC60100V21*** | 24000 | 17.5 | 10 | 8.5 | 25200 | 21800 | 86.51% | 1.82 | 18600 | R-410A
212976678 | 2 | Yes | Yes | PAYNE HEATING AND COOLING | HRCU-A-CB (Split System: Heat Pump with Remote Outdoor Unit-Air-Source) | Centrally-Ducted | 38MURAQ24AB3* | CAP**3721AL* | PG96VTAB60100C** | 24000 | 17.5 | 10 | 8.5 | 25200 | 21800 | 86.51% | 1.82 | 18600 | R-410A
212976679 | 2 | Yes | Yes | AIRQUEST | HRCU-A-CB (Split System: Heat Pump with Remote Outdoor Unit-Air-Source) | Centrally-Ducted | DLCURAH24ABK | EA*4X37L21A* | *96VTN1002120B* | 24000 | 17.5 | 10 | 8.5 | 25200 | 21800 | 86.51% | 1.82 | 18600 | R-410A
212976680 | 2 | Yes | Yes | ARCOAIRE | HRCU-A-CB (Split System: Heat Pump with Remote Outdoor Unit-Air-Source) | Centrally-Ducted | DLCURAH24ABK | EA*4X37L21A* | *96VTN1002120B* | 24000 | 17.5 | 10 | 8.5 | 25200 | 21800 | 86.51% | 1.82 | 18600 | R-410A
212976681 | 2 | Yes | Yes | COMFORTMAKER | HRCU-A-CB (Split System: Heat Pump with Remote Outdoor Unit-Air-Source) | Centrally-Ducted | DLCURAH24ABK | EA*4X37L21A* | *96VTN1002120B* | 24000 | 17.5 | 10 | 8.5 | 25200 | 21800 | 86.51% | 1.82 | 18600 | R-410A
212976682 | 2 | Yes | Yes | DAY & NIGHT | HRCU-A-CB (Split System: Heat Pump with Remote Outdoor Unit-Air-Source) | Centrally-Ducted | DLCURAH24ABK | EA*4X37L21A* | *96VTN1002120B* | 24000 | 17.5 | 10 | 8.5 | 25200 | 21800 | 86.51% | 1.82 | 18600 | R-410A
212976683 | 2 | Yes | Yes | HEIL | HRCU-A-CB (Split System: Heat Pump with Remote Outdoor Unit-Air-Source) | Centrally-Ducted | DLCURAH24ABK | EA*4X37L21A* | *96VTN1002120B* | 24000 | 17.5 | 10 | 8.5 | 25200 | 21800 | 86.51% | 1.82 | 18600 | R-410A
212976684 | 2 | Yes | Yes | KEEPRITE | HRCU-A-CB (Split System: Heat Pump with Remote Outdoor Unit-Air-Source) | Centrally-Ducted | DLCURAH24ABK | EA*4X37L21A* | *96VTN1002120B* | 24000 | 17.5 | 10 | 8.5 | 25200 | 21800 | 86.51% | 1.82 | 18600 | R-410A
212976685 | 2 | Yes | Yes | SMART COMFORT | HRCU-A-CB (Split System: Heat Pump with Remote Outdoor Unit-Air-Source) | Centrally-Ducted | DLCURAH24ABK | EA*4X37L21A* | *96VTN1002120B* | 24000 | 17.5 | 10 | 8.5 | 25200 | 21800 | 86.51% | 1.82 | 18600 | R-410A
212976686 | 2 | Yes | Yes | TEMPSTAR | HRCU-A-CB (Split System: Heat Pump with Remote Outdoor Unit-Air-Source) | Centrally-Ducted | DLCURAH24ABK | EA*4X37L21A* | *96VTN1002120B* | 24000 | 17.5 | 10 | 8.5 | 25200 | 21800 | 86.51% | 1.82 | 18600 | R-410A
212976687 | 2 | Yes | Yes | GRANDAIRE | HRCU-A-CB (Split System: Heat Pump with Remote Outdoor Unit-Air-Source) | Centrally-Ducted | WDLCURAH24ABK | WLA*374CA* | WFST100C060A* | 24000 | 17.5 | 10 | 8.5 | 25200 | 24600 | 97.62% | 2.04 | 19100 | R-410A
212976688 | 1.97 | Yes | Yes | CARRIER | HRCU-A-CB (Split System: Heat Pump with Remote Outdoor Unit-Air-Source) | Centrally-Ducted | 38MURAQ24AB3* | CNPV*3621AL* | 59TP6C100V21**20 | 23600 | 17 | 10.5 | 8.5 | 26200 | 24600 | 93.89% | 2.04 | 19100 | R-410A
212976689 | 1.97 | Yes | Yes | CARRIER | HRCU-A-CB (Split System: Heat Pump with Remote Outdoor Unit-Air-Source) | Centrally-Ducted | 38MURAQ24AB3* | CNPV*3621AL* | GG96VTAB60100C** | 23600 | 17 | 10.5 | 8.5 | 26200 | 24600 | 93.89% | 2.04 | 19100 | R-410A
212976690 | 1.97 | Yes | Yes | BRYANT HEATING AND COOLING SYSTEMS | HRCU-A-CB (Split System: Heat Pump with Remote Outdoor Unit-Air-Source) | Centrally-Ducted | 38MURAQ24AB3* | CNPV*3621AL* | 926TC60100V21*** | 23600 | 17 | 10.5 | 8.5 | 26200 | 24600 | 93.89% | 2.04 | 19100 | R-410A
212976691 | 1.97 | Yes | Yes | PAYNE HEATING AND COOLING | HRCU-A-CB (Split System: Heat Pump with Remote Outdoor Unit-Air-Source) | Centrally-Ducted | 38MURAQ24AB3* | CNPV*3621AL* | PG96VTAB60100C** | 23600 | 17 | 10.5 | 8.5 | 26200 | 24600 | 93.89% | 2.04 | 19100 | R-410A
212976692 | 1.97 | Yes | Yes | AIRQUEST | HRCU-A-CB (Split System: Heat Pump with Remote Outdoor Unit-Air-Source) | Centrally-Ducted | DLCURAH24ABK | EN(A,D)4X36L21** | *96VTN1002120B* | 23600 | 17 | 10.5 | 8.5 | 26200 | 24600 | 93.89% | 2.04 | 19100 | R-410A
212976693 | 1.97 | Yes | Yes | ARCOAIRE | HRCU-A-CB (Split System: Heat Pump with Remote Outdoor Unit-Air-Source) | Centrally-Ducted | DLCURAH24ABK | EN(A,D)4X36L21** | *96VTN1002120B* | 23600 | 17 | 10.5 | 8.5 | 26200 | 24600 | 93.89% | 2.04 | 19100 | R-410A
212976694 | 1.97 | Yes | Yes | COMFORTMAKER | HRCU-A-CB (Split System: Heat Pump with Remote Outdoor Unit-Air-Source) | Centrally-Ducted | DLCURAH24ABK | EN(A,D)4X36L21** | *96VTN1002120B* | 23600 | 17 | 10.5 | 8.5 | 26200 | 24600 | 93.89% | 2.04 | 19100 | R-410A
212976695 | 1.97 | Yes | Yes | DAY & NIGHT | HRCU-A-CB (Split System: Heat Pump with Remote Outdoor Unit-Air-Source) | Centrally-Ducted | DLCURAH24ABK | EN(A,D)4X36L21** | *96VTN1002120B* | 23600 | 17 | 10.5 | 8.5 | 26200 | 24600 | 93.89% | 2.04 | 19100 | R-410A
212976696 | 1.97 | Yes | Yes | HEIL | HRCU-A-CB (Split System: Heat Pump with Remote Outdoor Unit-Air-Source) | Centrally-Ducted | DLCURAH24ABK | EN(A,D)4X36L21** | *96VTN1002120B* | 23600 | 17 | 10.5 | 8.5 | 26200 | 24600 | 93.89% | 2.04 | 19100 | R-410A
212976697 | 1.97 | Yes | Yes | KEEPRITE | HRCU-A-CB (Split System: Heat Pump with Remote Outdoor Unit-Air-Source) | Centrally-Ducted | DLCURAH24ABK | EN(A,D)4X36L21** | *96VTN1002120B* | 23600 | 17 | 10.5 | 8.5 | 26200 | 24600 | 93.89% | 2.04 | 19100 | R-410A
212976698 | 1.97 | Yes | Yes | SMART COMFORT | HRCU-A-CB (Split System: Heat Pump with Remote Outdoor Unit-Air-Source) | Centrally-Ducted | DLCURAH24ABK | EN(A,D)4X36L21** | *96VTN1002120B* | 23600 | 17 | 10.5 | 8.5 | 26200 | 24600 | 93.89% | 2.04 | 19100 | R-410A
212976699 | 1.97 | Yes | Yes | TEMPSTAR | HRCU-A-CB (Split System: Heat Pump with Remote Outdoor Unit-Air-Source) | Centrally-Ducted | DLCURAH24ABK | EN(A,D)4X36L21** | *96VTN1002120B* | 23600 | 17 | 10.5 | 8.5 | 26200 | 24600 | 93.89% | 2.04 | 19100 | R-410A
212976700 | 1.97 | Yes | Yes | GRANDAIRE | HRCU-A-CB (Split System: Heat Pump with Remote Outdoor Unit-Air-Source) | Centrally-Ducted | WDLCURAH24ABK | WLNC364CA* | WFST100C060A* | 23600 | 17 | 10.5 | 8.5 | 26200 | 28000 | 106.9% | 1.78 | 23600 | R-410A
212976727 | 2.52 | No | No | CARRIER | HRCU-A-CB (Split System: Heat Pump with Remote Outdoor Unit-Air-Source) | Centrally-Ducted | 38MURAQ30AB3* | CAP**4221AL* | 59TP6C100V21**20 | 30200 | 15.2 | 9 | 8.5 | 34200 | 27600 | 80.7% | 1.8 | 23600 | R-410A
212976728 | 2.52 | No | No | CARRIER | HRCU-A-CB (Split System: Heat Pump with Remote Outdoor Unit-Air-Source) | Centrally-Ducted | 38MURAQ30AB3* | CAP**4221AL* | GG96VTAB60100C** | 30200 | 15.2 | 9 | 8.5 | 34200 | 27600 | 80.7% | 1.8 | 23600 | R-410A
212976729 | 2.52 | No | No | BRYANT HEATING AND COOLING SYSTEMS | HRCU-A-CB (Split System: Heat Pump with Remote Outdoor Unit-Air-Source) | Centrally-Ducted | 38MURAQ30AB3* | CAP**4221AL* | 926TC60100V21*** | 30200 | 15.2 | 9 | 8.5 | 34200 | 27600 | 80.7% | 1.8 | 23600 | R-410A
212976730 | 2.52 | No | No | PAYNE HEATING AND COOLING | HRCU-A-CB (Split System: Heat Pump with Remote Outdoor Unit-Air-Source) | Centrally-Ducted | 38MURAQ30AB3* | CAP**4221AL* | PG96VTAB60100C** | 30200 | 15.2 | 9 | 8.5 | 34200 | 27600 | 80.7% | 1.8 | 23600 | R-410A
212976731 | 2.52 | No | No | AIRQUEST | HRCU-A-CB (Split System: Heat Pump with Remote Outdoor Unit-Air-Source) | Centrally-Ducted | DLCURAH30ABK | EA*4X42L21A* | *96VTN1002120B* | 30200 | 15.2 | 9 | 8.5 | 34200 | 27600 | 80.7% | 1.8 | 23600 | R-410A
212976732 | 2.52 | No | No | ARCOAIRE | HRCU-A-CB (Split System: Heat Pump with Remote Outdoor Unit-Air-Source) | Centrally-Ducted | DLCURAH30ABK | EA*4X42L21A* | *96VTN1002120B* | 30200 | 15.2 | 9 | 8.5 | 34200 | 27600 | 80.7% | 1.8 | 23600 | R-410A
212976733 | 2.52 | No | No | COMFORTMAKER | HRCU-A-CB (Split System: Heat Pump with Remote Outdoor Unit-Air-Source) | Centrally-Ducted | DLCURAH30ABK | EA*4X42L21A* | *96VTN1002120B* | 30200 | 15.2 | 9 | 8.5 | 34200 | 27600 | 80.7% | 1.8 | 23600 | R-410A
212976734 | 2.52 | No | No | DAY & NIGHT | HRCU-A-CB (Split System: Heat Pump with Remote Outdoor Unit-Air-Source) | Centrally-Ducted | DLCURAH30ABK | EA*4X42L21A* | *96VTN1002120B* | 30200 | 15.2 | 9 | 8.5 | 34200 | 27600 | 80.7% | 1.8 | 23600 | R-410A
212976735 | 2.52 | No | No | HEIL | HRCU-A-CB (Split System: Heat Pump with Remote Outdoor Unit-Air-Source) | Centrally-Ducted | DLCURAH30ABK | EA*4X42L21A* | *96VTN1002120B* | 30200 | 15.2 | 9 | 8.5 | 34200 | 27600 | 80.7% | 1.8 | 23600 | R-410A
212976736 | 2.52 | No | No | KEEPRITE | HRCU-A-CB (Split System: Heat Pump with Remote Outdoor Unit-Air-Source) | Centrally-Ducted | DLCURAH30ABK | EA*4X42L21A* | *96VTN1002120B* | 30200 | 15.2 | 9 | 8.5 | 34200 | 27600 | 80.7% | 1.8 | 23600 | R-410A
212976737 | 2.52 | No | No | SMART COMFORT | HRCU-A-CB (Split System: Heat Pump with Remote Outdoor Unit-Air-Source) | Centrally-Ducted | DLCURAH30ABK | EA*4X42L21A* | *96VTN1002120B* | 30200 | 15.2 | 9 | 8.5 | 34200 | 27600 | 80.7% | 1.8 | 23600 | R-410A
212976738 | 2.52 | No | No | TEMPSTAR | HRCU-A-CB (Split System: Heat Pump with Remote Outdoor Unit-Air-Source) | Centrally-Ducted | DLCURAH30ABK | EA*4X42L21A* | *96VTN1002120B* | 30200 | 15.2 | 9 | 8.5 | 34200 | 27600 | 80.7% | 1.8 | 23600 | R-410A
212976739 | 2.52 | No | No | GRANDAIRE | HRCU-A-CB (Split System: Heat Pump with Remote Outdoor Unit-Air-Source) | Centrally-Ducted | WDLCURAH30ABK | WLA*424CA* | WFST100C060A* | 30200 | 15.2 | 9 | 8.5 | 34200 | 27400 | 80.12% | 1.8 | 23600 | R-410A
212976740 | 2.52 | No | No | CARRIER | HRCU-A-CB (Split System: Heat Pump with Remote Outdoor Unit-Air-Source) | Centrally-Ducted | 38MURAQ30AB3* | CAP**4224AL* | 59TP6C100V21**20 | 30200 | 15.2 | 9 | 8.1 | 34200 | 27400 | 80.12% | 1.8 | 23600 | R-410A
212976741 | 2.52 | No | No | CARRIER | HRCU-A-CB (Split System: Heat Pump with Remote Outdoor Unit-Air-Source) | Centrally-Ducted | 38MURAQ30AB3* | CAP**4224AL* | GG96VTAB60100C** | 30200 | 15.2 | 9 | 8.1 | 34200 | 27400 | 80.12% | 1.8 | 23600 | R-410A
212976742 | 2.52 | No | No | BRYANT HEATING AND COOLING SYSTEMS | HRCU-A-CB (Split System: Heat Pump with Remote Outdoor Unit-Air-Source) | Centrally-Ducted | 38MURAQ30AB3* | CAP**4224AL* | 926TC60100V21*** | 30200 | 15.2 | 9 | 8.1 | 34200 | 27400 | 80.12% | 1.8 | 23600 | R-410A
212976743 | 2.52 | No | No | PAYNE HEATING AND COOLING | HRCU-A-CB (Split System: Heat Pump with Remote Outdoor Unit-Air-Source) | Centrally-Ducted | 38MURAQ30AB3* | CAP**4224AL* | PG96VTAB60100C** | 30200 | 15.2 | 9 | 8.1 | 34200 | 27400 | 80.12% | 1.8 | 23600 | R-410A
212976744 | 2.52 | No | No | AIRQUEST | HRCU-A-CB (Split System: Heat Pump with Remote Outdoor Unit-Air-Source) | Centrally-Ducted | DLCURAH30ABK | EA*4X42L24A* | *96VTN1002120B* | 30200 | 15.2 | 9 | 8.1 | 34200 | 27400 | 80.12% | 1.8 | 23600 | R-410A
212976745 | 2.52 | No | No | ARCOAIRE | HRCU-A-CB (Split System: Heat Pump with Remote Outdoor Unit-Air-Source) | Centrally-Ducted | DLCURAH30ABK | EA*4X42L24A* | *96VTN1002120B* | 30200 | 15.2 | 9 | 8.1 | 34200 | 27400 | 80.12% | 1.8 | 23600 | R-410A
212976746 | 2.52 | No | No | COMFORTMAKER | HRCU-A-CB (Split System: Heat Pump with Remote Outdoor Unit-Air-Source) | Centrally-Ducted | DLCURAH30ABK | EA*4X42L24A* | *96VTN1002120B* | 30200 | 15.2 | 9 | 8.1 | 34200 | 27400 | 80.12% | 1.8 | 23600 | R-410A
212976747 | 2.52 | No | No | DAY & NIGHT | HRCU-A-CB (Split System: Heat Pump with Remote Outdoor Unit-Air-Source) | Centrally-Ducted | DLCURAH30ABK | EA*4X42L24A* | *96VTN1002120B* | 30200 | 15.2 | 9 | 8.1 | 34200 | 27400 | 80.12% | 1.8 | 23600 | R-410A
212976748 | 2.52 | No | No | HEIL | HRCU-A-CB (Split System: Heat Pump with Remote Outdoor Unit-Air-Source) | Centrally-Ducted | DLCURAH30ABK | EA*4X42L24A* | *96VTN1002120B* | 30200 | 15.2 | 9 | 8.1 | 34200 | 27400 | 80.12% | 1.8 | 23600 | R-410A
212976749 | 2.52 | No | No | KEEPRITE | HRCU-A-CB (Split System: Heat Pump with Remote Outdoor Unit-Air-Source) | Centrally-Ducted | DLCURAH30ABK | EA*4X42L24A* | *96VTN1002120B* | 30200 | 15.2 | 9 | 8.1 | 34200 | 27400 | 80.12% | 1.8 | 23600 | R-410A
212976750 | 2.52 | No | No | SMART COMFORT | HRCU-A-CB (Split System: Heat Pump with Remote Outdoor Unit-Air-Source) | Centrally-Ducted | DLCURAH30ABK | EA*4X42L24A* | *96VTN1002120B* | 30200 | 15.2 | 9 | 8.1 | 34200 | 27400 | 80.12% | 1.8 | 23600 | R-410A
212976751 | 2.52 | No | No | TEMPSTAR | HRCU-A-CB (Split System: Heat Pump with Remote Outdoor Unit-Air-Source) | Centrally-Ducted | DLCURAH30ABK | EA*4X42L24A* | *96VTN1002120B* | 30200 | 15.2 | 9 | 8.1 | 34200 | 27400 | 80.12% | 1.8 | 23600 | R-410A
212976752 | 2.52 | No | No | GRANDAIRE | HRCU-A-CB (Split System: Heat Pump with Remote Outdoor Unit-Air-Source) | Centrally-Ducted | WDLCURAH30ABK | WLA*424DA* | WFST100C060A* | 30200 | 15.2 | 9 | 8.1 | 34200 | 26200 | 76.61% | 1.86 | 23200 | R-410A
212976792 | 2.98 | Yes | Yes | CARRIER | HRCU-A-CB (Split System: Heat Pump with Remote Outdoor Unit-Air-Source) | Centrally-Ducted | 38MURAQ36AB3* | CAP**4821AL* | 59TP6C100V21**20 | 35800 | 16.5 | 10 | 8.5 | 37800 | 34600 | 91.53% | 2.02 | 29000 | R-410A
212976793 | 2.98 | Yes | Yes | CARRIER | HRCU-A-CB (Split System: Heat Pump with Remote Outdoor Unit-Air-Source) | Centrally-Ducted | 38MURAQ36AB3* | CAP**4821AL* | GG96VTAB60100C** | 35800 | 16.5 | 10 | 8.5 | 37800 | 34600 | 91.53% | 2.02 | 29000 | R-410A
212976794 | 2.98 | Yes | Yes | BRYANT HEATING AND COOLING SYSTEMS | HRCU-A-CB (Split System: Heat Pump with Remote Outdoor Unit-Air-Source) | Centrally-Ducted | 38MURAQ36AB3* | CAP**4821AL* | 926TC60100V21*** | 35800 | 16.5 | 10 | 8.5 | 37800 | 34600 | 91.53% | 2.02 | 29000 | R-410A
212976795 | 2.98 | Yes | Yes | PAYNE HEATING AND COOLING | HRCU-A-CB (Split System: Heat Pump with Remote Outdoor Unit-Air-Source) | Centrally-Ducted | 38MURAQ36AB3* | CAP**4821AL* | PG96VTAB60100C** | 35800 | 16.5 | 10 | 8.5 | 37800 | 34600 | 91.53% | 2.02 | 29000 | R-410A
212976796 | 2.98 | Yes | Yes | AIRQUEST | HRCU-A-CB (Split System: Heat Pump with Remote Outdoor Unit-Air-Source) | Centrally-Ducted | DLCURAH36ABK | EA*4X48L21A* | *96VTN1002120B* | 35800 | 16.5 | 10 | 8.5 | 37800 | 34600 | 91.53% | 2.02 | 29000 | R-410A
212976797 | 2.98 | Yes | Yes | ARCOAIRE | HRCU-A-CB (Split System: Heat Pump with Remote Outdoor Unit-Air-Source) | Centrally-Ducted | DLCURAH36ABK | EA*4X48L21A* | *96VTN1002120B* | 35800 | 16.5 | 10 | 8.5 | 37800 | 34600 | 91.53% | 2.02 | 29000 | R-410A
212976798 | 2.98 | Yes | Yes | COMFORTMAKER | HRCU-A-CB (Split System: Heat Pump with Remote Outdoor Unit-Air-Source) | Centrally-Ducted | DLCURAH36ABK | EA*4X48L21A* | *96VTN1002120B* | 35800 | 16.5 | 10 | 8.5 | 37800 | 34600 | 91.53% | 2.02 | 29000 | R-410A
212976799 | 2.98 | Yes | Yes | DAY & NIGHT | HRCU-A-CB (Split System: Heat Pump with Remote Outdoor Unit-Air-Source) | Centrally-Ducted | DLCURAH36ABK | EA*4X48L21A* | *96VTN1002120B* | 35800 | 16.5 | 10 | 8.5 | 37800 | 34600 | 91.53% | 2.02 | 29000 | R-410A
212976800 | 2.98 | Yes | Yes | HEIL | HRCU-A-CB (Split System: Heat Pump with Remote Outdoor Unit-Air-Source) | Centrally-Ducted | DLCURAH36ABK | EA*4X48L21A* | *96VTN1002120B* | 35800 | 16.5 | 10 | 8.5 | 37800 | 34600 | 91.53% | 2.02 | 29000 | R-410A
212976801 | 2.98 | Yes | Yes | KEEPRITE | HRCU-A-CB (Split System: Heat Pump with Remote Outdoor Unit-Air-Source) | Centrally-Ducted | DLCURAH36ABK | EA*4X48L21A* | *96VTN1002120B* | 35800 | 16.5 | 10 | 8.5 | 37800 | 34600 | 91.53% | 2.02 | 29000 | R-410A
212976802 | 2.98 | Yes | Yes | SMART COMFORT | HRCU-A-CB (Split System: Heat Pump with Remote Outdoor Unit-Air-Source) | Centrally-Ducted | DLCURAH36ABK | EA*4X48L21A* | *96VTN1002120B* | 35800 | 16.5 | 10 | 8.5 | 37800 | 34600 | 91.53% | 2.02 | 29000 | R-410A
212976803 | 2.98 | Yes | Yes | TEMPSTAR | HRCU-A-CB (Split System: Heat Pump with Remote Outdoor Unit-Air-Source) | Centrally-Ducted | DLCURAH36ABK | EA*4X48L21A* | *96VTN1002120B* | 35800 | 16.5 | 10 | 8.5 | 37800 | 34600 | 91.53% | 2.02 | 29000 | R-410A
212976804 | 2.98 | Yes | Yes | GRANDAIRE | HRCU-A-CB (Split System: Heat Pump with Remote Outdoor Unit-Air-Source) | Centrally-Ducted | WDLCURAH36ABK | WLA*484CA* | WFST100C060A* | 35800 | 16.5 | 10 | 8.5 | 37800 | 34800 | 92.06% | 2.04 | 29000 | R-410A
212976805 | 3 | Yes | Yes | CARRIER | HRCU-A-CB (Split System: Heat Pump with Remote Outdoor Unit-Air-Source) | Centrally-Ducted | 38MURAQ36AB3* | CAP**4824AL* | 59TP6C100V21**20 | 36000 | 16.5 | 10 | 8.5 | 37800 | 34800 | 92.06% | 2.04 | 29000 | R-410A
212976806 | 3 | Yes | Yes | CARRIER | HRCU-A-CB (Split System: Heat Pump with Remote Outdoor Unit-Air-Source) | Centrally-Ducted | 38MURAQ36AB3* | CAP**4824AL* | GG96VTAB60100C** | 36000 | 16.5 | 10 | 8.5 | 37800 | 34800 | 92.06% | 2.04 | 29000 | R-410A
212976807 | 3 | Yes | Yes | BRYANT HEATING AND COOLING SYSTEMS | HRCU-A-CB (Split System: Heat Pump with Remote Outdoor Unit-Air-Source) | Centrally-Ducted | 38MURAQ36AB3* | CAP**4824AL* | 926TC60100V21*** | 36000 | 16.5 | 10 | 8.5 | 37800 | 34800 | 92.06% | 2.04 | 29000 | R-410A
212976808 | 3 | Yes | Yes | PAYNE HEATING AND COOLING | HRCU-A-CB (Split System: Heat Pump with Remote Outdoor Unit-Air-Source) | Centrally-Ducted | 38MURAQ36AB3* | CAP**4824AL* | PG96VTAB60100C** | 36000 | 16.5 | 10 | 8.5 | 37800 | 34800 | 92.06% | 2.04 | 29000 | R-410A
212976809 | 3 | Yes | Yes | AIRQUEST | HRCU-A-CB (Split System: Heat Pump with Remote Outdoor Unit-Air-Source) | Centrally-Ducted | DLCURAH36ABK | EA*4X48L24A* | *96VTN1002120B* | 36000 | 16.5 | 10 | 8.5 | 37800 | 34800 | 92.06% | 2.04 | 29000 | R-410A
212976810 | 3 | Yes | Yes | ARCOAIRE | HRCU-A-CB (Split System: Heat Pump with Remote Outdoor Unit-Air-Source) | Centrally-Ducted | DLCURAH36ABK | EA*4X48L24A* | *96VTN1002120B* | 36000 | 16.5 | 10 | 8.5 | 37800 | 34800 | 92.06% | 2.04 | 29000 | R-410A
212976811 | 3 | Yes | Yes | COMFORTMAKER | HRCU-A-CB (Split System: Heat Pump with Remote Outdoor Unit-Air-Source) | Centrally-Ducted | DLCURAH36ABK | EA*4X48L24A* | *96VTN1002120B* | 36000 | 16.5 | 10 | 8.5 | 37800 | 34800 | 92.06% | 2.04 | 29000 | R-410A
212976812 | 3 | Yes | Yes | DAY & NIGHT | HRCU-A-CB (Split System: Heat Pump with Remote Outdoor Unit-Air-Source) | Centrally-Ducted | DLCURAH36ABK | EA*4X48L24A* | *96VTN1002120B* | 36000 | 16.5 | 10 | 8.5 | 37800 | 34800 | 92.06% | 2.04 | 29000 | R-410A
212976813 | 3 | Yes | Yes | HEIL | HRCU-A-CB (Split System: Heat Pump with Remote Outdoor Unit-Air-Source) | Centrally-Ducted | DLCURAH36ABK | EA*4X48L24A* | *96VTN1002120B* | 36000 | 16.5 | 10 | 8.5 | 37800 | 34800 | 92.06% | 2.04 | 29000 | R-410A
212976814 | 3 | Yes | Yes | KEEPRITE | HRCU-A-CB (Split System: Heat Pump with Remote Outdoor Unit-Air-Source) | Centrally-Ducted | DLCURAH36ABK | EA*4X48L24A* | *96VTN1002120B* | 36000 | 16.5 | 10 | 8.5 | 37800 | 34800 | 92.06% | 2.04 | 29000 | R-410A
212976815 | 3 | Yes | Yes | SMART COMFORT | HRCU-A-CB (Split System: Heat Pump with Remote Outdoor Unit-Air-Source) | Centrally-Ducted | DLCURAH36ABK | EA*4X48L24A* | *96VTN1002120B* | 36000 | 16.5 | 10 | 8.5 | 37800 | 34800 | 92.06% | 2.04 | 29000 | R-410A
212976816 | 3 | Yes | Yes | TEMPSTAR | HRCU-A-CB (Split System: Heat Pump with Remote Outdoor Unit-Air-Source) | Centrally-Ducted | DLCURAH36ABK | EA*4X48L24A* | *96VTN1002120B* | 36000 | 16.5 | 10 | 8.5 | 37800 | 34800 | 92.06% | 2.04 | 29000 | R-410A
212976817 | 3 | Yes | Yes | GRANDAIRE | HRCU-A-CB (Split System: Heat Pump with Remote Outdoor Unit-Air-Source) | Centrally-Ducted | WDLCURAH36ABK | WLA*484DA* | WFST100C060A* | 36000 | 16.5 | 10 | 8.5 | 37800 | 35200 | 93.12% | 1.78 | 29600 | R-410A
212976977 | 2 | No | No | TEMPSTAR | HRCU-A-CB (Split System: Heat Pump with Remote Outdoor Unit-Air-Source) | Centrally-Ducted | DLCURAH24AAK | EN(A,D)4X36L21** | *96VTN1002122B* | 24000 | 16 | 9.5 | 8.1 | 25200 | 23200 | 92.06% | 1.92 | 19100 | R-410A
212976978 | 2.02 | Yes | Yes | CARRIER | HRCU-A-CB (Split System: Heat Pump with Remote Outdoor Unit-Air-Source) | Centrally-Ducted | 38MURAQ24AB3* | CAP**3621AL* | 59TP6C100V21**22 | 24200 | 17.5 | 10 | 8.5 | 26400 | 23200 | 87.88% | 1.92 | 19100 | R-410A
212976979 | 2.02 | Yes | Yes | BRYANT HEATING AND COOLING SYSTEMS | HRCU-A-CB (Split System: Heat Pump with Remote Outdoor Unit-Air-Source) | Centrally-Ducted | 38MURAQ24AB3* | CAP**3621AL* | 926TC66100V21*** | 24200 | 17.5 | 10 | 8.5 | 26400 | 23200 | 87.88% | 1.92 | 19100 | R-410A
212976980 | 2.02 | Yes | Yes | AIRQUEST | HRCU-A-CB (Split System: Heat Pump with Remote Outdoor Unit-Air-Source) | Centrally-Ducted | DLCURAH24ABK | EA*4X36L21A* | *96VTN1002122B* | 24200 | 17.5 | 10 | 8.5 | 26400 | 23200 | 87.88% | 1.92 | 19100 | R-410A
212976981 | 2.02 | Yes | Yes | ARCOAIRE | HRCU-A-CB (Split System: Heat Pump with Remote Outdoor Unit-Air-Source) | Centrally-Ducted | DLCURAH24ABK | EA*4X36L21A* | *96VTN1002122B* | 24200 | 17.5 | 10 | 8.5 | 26400 | 23200 | 87.88% | 1.92 | 19100 | R-410A
212976982 | 2.02 | Yes | Yes | COMFORTMAKER | HRCU-A-CB (Split System: Heat Pump with Remote Outdoor Unit-Air-Source) | Centrally-Ducted | DLCURAH24ABK | EA*4X36L21A* | *96VTN1002122B* | 24200 | 17.5 | 10 | 8.5 | 26400 | 23200 | 87.88% | 1.92 | 19100 | R-410A
212976983 | 2.02 | Yes | Yes | DAY & NIGHT | HRCU-A-CB (Split System: Heat Pump with Remote Outdoor Unit-Air-Source) | Centrally-Ducted | DLCURAH24ABK | EA*4X36L21A* | *96VTN1002122B* | 24200 | 17.5 | 10 | 8.5 | 26400 | 23200 | 87.88% | 1.92 | 19100 | R-410A
212976984 | 2.02 | Yes | Yes | HEIL | HRCU-A-CB (Split System: Heat Pump with Remote Outdoor Unit-Air-Source) | Centrally-Ducted | DLCURAH24ABK | EA*4X36L21A* | *96VTN1002122B* | 24200 | 17.5 | 10 | 8.5 | 26400 | 23200 | 87.88% | 1.92 | 19100 | R-410A
212976985 | 2.02 | Yes | Yes | KEEPRITE | HRCU-A-CB (Split System: Heat Pump with Remote Outdoor Unit-Air-Source) | Centrally-Ducted | DLCURAH24ABK | EA*4X36L21A* | *96VTN1002122B* | 24200 | 17.5 | 10 | 8.5 | 26400 | 23200 | 87.88% | 1.92 | 19100 | R-410A
212976986 | 2.02 | Yes | Yes | SMART COMFORT | HRCU-A-CB (Split System: Heat Pump with Remote Outdoor Unit-Air-Source) | Centrally-Ducted | DLCURAH24ABK | EA*4X36L21A* | *96VTN1002122B* | 24200 | 17.5 | 10 | 8.5 | 26400 | 23200 | 87.88% | 1.92 | 19100 | R-410A
212976987 | 2.02 | Yes | Yes | TEMPSTAR | HRCU-A-CB (Split System: Heat Pump with Remote Outdoor Unit-Air-Source) | Centrally-Ducted | DLCURAH24ABK | EA*4X36L21A* | *96VTN1002122B* | 24200 | 17.5 | 10 | 8.5 | 26400 | 21200 | 80.3% | 1.78 | 18600 | R-410A
212976988 | 2.05 | Yes | Yes | CARRIER | HRCU-A-CB (Split System: Heat Pump with Remote Outdoor Unit-Air-Source) | Centrally-Ducted | 38MURAQ24AB3* | CAP**3721AL* | 59TP6C100V21**22 | 24600 | 17.5 | 10.5 | 8.5 | 25200 | 21200 | 84.13% | 1.78 | 18600 | R-410A
212976989 | 2.05 | Yes | Yes | BRYANT HEATING AND COOLING SYSTEMS | HRCU-A-CB (Split System: Heat Pump with Remote Outdoor Unit-Air-Source) | Centrally-Ducted | 38MURAQ24AB3* | CAP**3721AL* | 926TC66100V21*** | 24600 | 17.5 | 10.5 | 8.5 | 25200 | 21200 | 84.13% | 1.78 | 18600 | R-410A
212976990 | 2.05 | Yes | Yes | AIRQUEST | HRCU-A-CB (Split System: Heat Pump with Remote Outdoor Unit-Air-Source) | Centrally-Ducted | DLCURAH24ABK | EA*4X37L21A* | *96VTN1002122B* | 24600 | 17.5 | 10.5 | 8.5 | 25200 | 21200 | 84.13% | 1.78 | 18600 | R-410A
212976991 | 2.05 | Yes | Yes | ARCOAIRE | HRCU-A-CB (Split System: Heat Pump with Remote Outdoor Unit-Air-Source) | Centrally-Ducted | DLCURAH24ABK | EA*4X37L21A* | *96VTN1002122B* | 24600 | 17.5 | 10.5 | 8.5 | 25200 | 21200 | 84.13% | 1.78 | 18600 | R-410A
212976992 | 2.05 | Yes | Yes | COMFORTMAKER | HRCU-A-CB (Split System: Heat Pump with Remote Outdoor Unit-Air-Source) | Centrally-Ducted | DLCURAH24ABK | EA*4X37L21A* | *96VTN1002122B* | 24600 | 17.5 | 10.5 | 8.5 | 25200 | 21200 | 84.13% | 1.78 | 18600 | R-410A
212976993 | 2.05 | Yes | Yes | DAY & NIGHT | HRCU-A-CB (Split System: Heat Pump with Remote Outdoor Unit-Air-Source) | Centrally-Ducted | DLCURAH24ABK | EA*4X37L21A* | *96VTN1002122B* | 24600 | 17.5 | 10.5 | 8.5 | 25200 | 21200 | 84.13% | 1.78 | 18600 | R-410A
212976994 | 2.05 | Yes | Yes | HEIL | HRCU-A-CB (Split System: Heat Pump with Remote Outdoor Unit-Air-Source) | Centrally-Ducted | DLCURAH24ABK | EA*4X37L21A* | *96VTN1002122B* | 24600 | 17.5 | 10.5 | 8.5 | 25200 | 21200 | 84.13% | 1.78 | 18600 | R-410A
212976995 | 2.05 | Yes | Yes | KEEPRITE | HRCU-A-CB (Split System: Heat Pump with Remote Outdoor Unit-Air-Source) | Centrally-Ducted | DLCURAH24ABK | EA*4X37L21A* | *96VTN1002122B* | 24600 | 17.5 | 10.5 | 8.5 | 25200 | 21200 | 84.13% | 1.78 | 18600 | R-410A
212976996 | 2.05 | Yes | Yes | SMART COMFORT | HRCU-A-CB (Split System: Heat Pump with Remote Outdoor Unit-Air-Source) | Centrally-Ducted | DLCURAH24ABK | EA*4X37L21A* | *96VTN1002122B* | 24600 | 17.5 | 10.5 | 8.5 | 25200 | 21200 | 84.13% | 1.78 | 18600 | R-410A
212976997 | 2.05 | Yes | Yes | TEMPSTAR | HRCU-A-CB (Split System: Heat Pump with Remote Outdoor Unit-Air-Source) | Centrally-Ducted | DLCURAH24ABK | EA*4X37L21A* | *96VTN1002122B* | 24600 | 17.5 | 10.5 | 8.5 | 25200 | 23800 | 94.44% | 1.98 | 19200 | R-410A
212976998 | 1.98 | Yes | Yes | CARRIER | HRCU-A-CB (Split System: Heat Pump with Remote Outdoor Unit-Air-Source) | Centrally-Ducted | 38MURAQ24AB3* | CNPV*3621AL* | 59TP6C100V21**22 | 23800 | 17 | 10.5 | 8.5 | 26400 | 23800 | 90.15% | 1.98 | 19200 | R-410A
212976999 | 1.98 | Yes | Yes | BRYANT HEATING AND COOLING SYSTEMS | HRCU-A-CB (Split System: Heat Pump with Remote Outdoor Unit-Air-Source) | Centrally-Ducted | 38MURAQ24AB3* | CNPV*3621AL* | 926TC66100V21*** | 23800 | 17 | 10.5 | 8.5 | 26400 | 23800 | 90.15% | 1.98 | 19200 | R-410A
212977000 | 1.98 | Yes | Yes | AIRQUEST | HRCU-A-CB (Split System: Heat Pump with Remote Outdoor Unit-Air-Source) | Centrally-Ducted | DLCURAH24ABK | EN(A,D)4X36L21** | *96VTN1002122B* | 23800 | 17 | 10.5 | 8.5 | 26400 | 23800 | 90.15% | 1.98 | 19200 | R-410A
212977001 | 1.98 | Yes | Yes | ARCOAIRE | HRCU-A-CB (Split System: Heat Pump with Remote Outdoor Unit-Air-Source) | Centrally-Ducted | DLCURAH24ABK | EN(A,D)4X36L21** | *96VTN1002122B* | 23800 | 17 | 10.5 | 8.5 | 26400 | 23800 | 90.15% | 1.98 | 19200 | R-410A
212977002 | 1.98 | Yes | Yes | COMFORTMAKER | HRCU-A-CB (Split System: Heat Pump with Remote Outdoor Unit-Air-Source) | Centrally-Ducted | DLCURAH24ABK | EN(A,D)4X36L21** | *96VTN1002122B* | 23800 | 17 | 10.5 | 8.5 | 26400 | 23800 | 90.15% | 1.98 | 19200 | R-410A
212977003 | 1.98 | Yes | Yes | DAY & NIGHT | HRCU-A-CB (Split System: Heat Pump with Remote Outdoor Unit-Air-Source) | Centrally-Ducted | DLCURAH24ABK | EN(A,D)4X36L21** | *96VTN1002122B* | 23800 | 17 | 10.5 | 8.5 | 26400 | 23800 | 90.15% | 1.98 | 19200 | R-410A
212977004 | 1.98 | Yes | Yes | HEIL | HRCU-A-CB (Split System: Heat Pump with Remote Outdoor Unit-Air-Source) | Centrally-Ducted | DLCURAH24ABK | EN(A,D)4X36L21** | *96VTN1002122B* | 23800 | 17 | 10.5 | 8.5 | 26400 | 23800 | 90.15% | 1.98 | 19200 | R-410A
212977005 | 1.98 | Yes | Yes | KEEPRITE | HRCU-A-CB (Split System: Heat Pump with Remote Outdoor Unit-Air-Source) | Centrally-Ducted | DLCURAH24ABK | EN(A,D)4X36L21** | *96VTN1002122B* | 23800 | 17 | 10.5 | 8.5 | 26400 | 23800 | 90.15% | 1.98 | 19200 | R-410A
212977006 | 1.98 | Yes | Yes | SMART COMFORT | HRCU-A-CB (Split System: Heat Pump with Remote Outdoor Unit-Air-Source) | Centrally-Ducted | DLCURAH24ABK | EN(A,D)4X36L21** | *96VTN1002122B* | 23800 | 17 | 10.5 | 8.5 | 26400 | 23800 | 90.15% | 1.98 | 19200 | R-410A
212977007 | 1.98 | Yes | Yes | TEMPSTAR | HRCU-A-CB (Split System: Heat Pump with Remote Outdoor Unit-Air-Source) | Centrally-Ducted | DLCURAH24ABK | EN(A,D)4X36L21** | *96VTN1002122B* | 23800 | 17 | 10.5 | 8.5 | 26400 | 28000 | 106.1% | 1.78 | 23600 | R-410A
212977008 | 2.48 | No | No | CARRIER | HRCU-A-CB (Split System: Heat Pump with Remote Outdoor Unit-Air-Source) | Centrally-Ducted | 38MURAQ30AB3* | CAP**3621AL* | 59TP6C100V21**22 | 29800 | 15.2 | 9 | 8.1 | 34200 | 28000 | 81.87% | 1.78 | 23600 | R-410A
212977009 | 2.48 | No | No | BRYANT HEATING AND COOLING SYSTEMS | HRCU-A-CB (Split System: Heat Pump with Remote Outdoor Unit-Air-Source) | Centrally-Ducted | 38MURAQ30AB3* | CAP**3621AL* | 926TC66100V21*** | 29800 | 15.2 | 9 | 8.1 | 34200 | 28000 | 81.87% | 1.78 | 23600 | R-410A
212977010 | 2.48 | No | No | AIRQUEST | HRCU-A-CB (Split System: Heat Pump with Remote Outdoor Unit-Air-Source) | Centrally-Ducted | DLCURAH30ABK | EA*4X36L21A* | *96VTN1002122B* | 29800 | 15.2 | 9 | 8.1 | 34200 | 28000 | 81.87% | 1.78 | 23600 | R-410A
212977011 | 2.48 | No | No | ARCOAIRE | HRCU-A-CB (Split System: Heat Pump with Remote Outdoor Unit-Air-Source) | Centrally-Ducted | DLCURAH30ABK | EA*4X36L21A* | *96VTN1002122B* | 29800 | 15.2 | 9 | 8.1 | 34200 | 28000 | 81.87% | 1.78 | 23600 | R-410A
212977012 | 2.48 | No | No | COMFORTMAKER | HRCU-A-CB (Split System: Heat Pump with Remote Outdoor Unit-Air-Source) | Centrally-Ducted | DLCURAH30ABK | EA*4X36L21A* | *96VTN1002122B* | 29800 | 15.2 | 9 | 8.1 | 34200 | 28000 | 81.87% | 1.78 | 23600 | R-410A
212977013 | 2.48 | No | No | DAY & NIGHT | HRCU-A-CB (Split System: Heat Pump with Remote Outdoor Unit-Air-Source) | Centrally-Ducted | DLCURAH30ABK | EA*4X36L21A* | *96VTN1002122B* | 29800 | 15.2 | 9 | 8.1 | 34200 | 28000 | 81.87% | 1.78 | 23600 | R-410A
212977014 | 2.48 | No | No | HEIL | HRCU-A-CB (Split System: Heat Pump with Remote Outdoor Unit-Air-Source) | Centrally-Ducted | DLCURAH30ABK | EA*4X36L21A* | *96VTN1002122B* | 29800 | 15.2 | 9 | 8.1 | 34200 | 28000 | 81.87% | 1.78 | 23600 | R-410A
212977015 | 2.48 | No | No | KEEPRITE | HRCU-A-CB (Split System: Heat Pump with Remote Outdoor Unit-Air-Source) | Centrally-Ducted | DLCURAH30ABK | EA*4X36L21A* | *96VTN1002122B* | 29800 | 15.2 | 9 | 8.1 | 34200 | 28000 | 81.87% | 1.78 | 23600 | R-410A
212977016 | 2.48 | No | No | SMART COMFORT | HRCU-A-CB (Split System: Heat Pump with Remote Outdoor Unit-Air-Source) | Centrally-Ducted | DLCURAH30ABK | EA*4X36L21A* | *96VTN1002122B* | 29800 | 15.2 | 9 | 8.1 | 34200 | 28000 | 81.87% | 1.78 | 23600 | R-410A
212977017 | 2.48 | No | No | TEMPSTAR | HRCU-A-CB (Split System: Heat Pump with Remote Outdoor Unit-Air-Source) | Centrally-Ducted | DLCURAH30ABK | EA*4X36L21A* | *96VTN1002122B* | 29800 | 15.2 | 9 | 8.1 | 34200 | 26400 | 77.19% | 1.84 | 23200 | R-410A
212977018 | 2.53 | No | No | CARRIER | HRCU-A-CB (Split System: Heat Pump with Remote Outdoor Unit-Air-Source) | Centrally-Ducted | 38MURAQ30AB3* | CAP**3721AL* | 59TP6C100V21**22 | 30400 | 15.2 | 9 | 8.1 | 33400 | 26400 | 79.04% | 1.84 | 23200 | R-410A
212977019 | 2.53 | No | No | BRYANT HEATING AND COOLING SYSTEMS | HRCU-A-CB (Split System: Heat Pump with Remote Outdoor Unit-Air-Source) | Centrally-Ducted | 38MURAQ30AB3* | CAP**3721AL* | 926TC66100V21*** | 30400 | 15.2 | 9 | 8.1 | 33400 | 26400 | 79.04% | 1.84 | 23200 | R-410A
212977020 | 2.53 | No | No | AIRQUEST | HRCU-A-CB (Split System: Heat Pump with Remote Outdoor Unit-Air-Source) | Centrally-Ducted | DLCURAH30ABK | EA*4X37L21A* | *96VTN1002122B* | 30400 | 15.2 | 9 | 8.1 | 33400 | 26400 | 79.04% | 1.84 | 23200 | R-410A
212977021 | 2.53 | No | No | ARCOAIRE | HRCU-A-CB (Split System: Heat Pump with Remote Outdoor Unit-Air-Source) | Centrally-Ducted | DLCURAH30ABK | EA*4X37L21A* | *96VTN1002122B* | 30400 | 15.2 | 9 | 8.1 | 33400 | 26400 | 79.04% | 1.84 | 23200 | R-410A
212977022 | 2.53 | No | No | COMFORTMAKER | HRCU-A-CB (Split System: Heat Pump with Remote Outdoor Unit-Air-Source) | Centrally-Ducted | DLCURAH30ABK | EA*4X37L21A* | *96VTN1002122B* | 30400 | 15.2 | 9 | 8.1 | 33400 | 26400 | 79.04% | 1.84 | 23200 | R-410A
212977023 | 2.53 | No | No | DAY & NIGHT | HRCU-A-CB (Split System: Heat Pump with Remote Outdoor Unit-Air-Source) | Centrally-Ducted | DLCURAH30ABK | EA*4X37L21A* | *96VTN1002122B* | 30400 | 15.2 | 9 | 8.1 | 33400 | 26400 | 79.04% | 1.84 | 23200 | R-410A
212977024 | 2.53 | No | No | HEIL | HRCU-A-CB (Split System: Heat Pump with Remote Outdoor Unit-Air-Source) | Centrally-Ducted | DLCURAH30ABK | EA*4X37L21A* | *96VTN1002122B* | 30400 | 15.2 | 9 | 8.1 | 33400 | 26400 | 79.04% | 1.84 | 23200 | R-410A
212977025 | 2.53 | No | No | KEEPRITE | HRCU-A-CB (Split System: Heat Pump with Remote Outdoor Unit-Air-Source) | Centrally-Ducted | DLCURAH30ABK | EA*4X37L21A* | *96VTN1002122B* | 30400 | 15.2 | 9 | 8.1 | 33400 | 26400 | 79.04% | 1.84 | 23200 | R-410A
212977026 | 2.53 | No | No | SMART COMFORT | HRCU-A-CB (Split System: Heat Pump with Remote Outdoor Unit-Air-Source) | Centrally-Ducted | DLCURAH30ABK | EA*4X37L21A* | *96VTN1002122B* | 30400 | 15.2 | 9 | 8.1 | 33400 | 26400 | 79.04% | 1.84 | 23200 | R-410A
212977027 | 2.53 | No | No | TEMPSTAR | HRCU-A-CB (Split System: Heat Pump with Remote Outdoor Unit-Air-Source) | Centrally-Ducted | DLCURAH30ABK | EA*4X37L21A* | *96VTN1002122B* | 30400 | 15.2 | 9 | 8.1 | 33400 | 27600 | 82.63% | 1.8 | 23400 | R-410A
212977028 | 2.5 | No | No | CARRIER | HRCU-A-CB (Split System: Heat Pump with Remote Outdoor Unit-Air-Source) | Centrally-Ducted | 38MURAQ30AB3* | CAP**4221AL* | 59TP6C100V21**22 | 30000 | 15.2 | 9 | 8.1 | 34200 | 27600 | 80.7% | 1.8 | 23400 | R-410A
212977029 | 2.5 | No | No | BRYANT HEATING AND COOLING SYSTEMS | HRCU-A-CB (Split System: Heat Pump with Remote Outdoor Unit-Air-Source) | Centrally-Ducted | 38MURAQ30AB3* | CAP**4221AL* | 926TC66100V21*** | 30000 | 15.2 | 9 | 8.1 | 34200 | 27600 | 80.7% | 1.8 | 23400 | R-410A
212977030 | 2.5 | No | No | AIRQUEST | HRCU-A-CB (Split System: Heat Pump with Remote Outdoor Unit-Air-Source) | Centrally-Ducted | DLCURAH30ABK | EA*4X42L21A* | *96VTN1002122B* | 30000 | 15.2 | 9 | 8.1 | 34200 | 27600 | 80.7% | 1.8 | 23400 | R-410A
212977031 | 2.5 | No | No | ARCOAIRE | HRCU-A-CB (Split System: Heat Pump with Remote Outdoor Unit-Air-Source) | Centrally-Ducted | DLCURAH30ABK | EA*4X42L21A* | *96VTN1002122B* | 30000 | 15.2 | 9 | 8.1 | 34200 | 27600 | 80.7% | 1.8 | 23400 | R-410A
212977032 | 2.5 | No | No | COMFORTMAKER | HRCU-A-CB (Split System: Heat Pump with Remote Outdoor Unit-Air-Source) | Centrally-Ducted | DLCURAH30ABK | EA*4X42L21A* | *96VTN1002122B* | 30000 | 15.2 | 9 | 8.1 | 34200 | 27600 | 80.7% | 1.8 | 23400 | R-410A
212977033 | 2.5 | No | No | DAY & NIGHT | HRCU-A-CB (Split System: Heat Pump with Remote Outdoor Unit-Air-Source) | Centrally-Ducted | DLCURAH30ABK | EA*4X42L21A* | *96VTN1002122B* | 30000 | 15.2 | 9 | 8.1 | 34200 | 27600 | 80.7% | 1.8 | 23400 | R-410A
212977034 | 2.5 | No | No | HEIL | HRCU-A-CB (Split System: Heat Pump with Remote Outdoor Unit-Air-Source) | Centrally-Ducted | DLCURAH30ABK | EA*4X42L21A* | *96VTN1002122B* | 30000 | 15.2 | 9 | 8.1 | 34200 | 27600 | 80.7% | 1.8 | 23400 | R-410A
212977035 | 2.5 | No | No | KEEPRITE | HRCU-A-CB (Split System: Heat Pump with Remote Outdoor Unit-Air-Source) | Centrally-Ducted | DLCURAH30ABK | EA*4X42L21A* | *96VTN1002122B* | 30000 | 15.2 | 9 | 8.1 | 34200 | 27600 | 80.7% | 1.8 | 23400 | R-410A
212977036 | 2.5 | No | No | SMART COMFORT | HRCU-A-CB (Split System: Heat Pump with Remote Outdoor Unit-Air-Source) | Centrally-Ducted | DLCURAH30ABK | EA*4X42L21A* | *96VTN1002122B* | 30000 | 15.2 | 9 | 8.1 | 34200 | 27600 | 80.7% | 1.8 | 23400 | R-410A
212977037 | 2.5 | No | No | TEMPSTAR | HRCU-A-CB (Split System: Heat Pump with Remote Outdoor Unit-Air-Source) | Centrally-Ducted | DLCURAH30ABK | EA*4X42L21A* | *96VTN1002122B* | 30000 | 15.2 | 9 | 8.1 | 34200 | 27600 | 80.7% | 1.8 | 23400 | R-410A
212977038 | 2.5 | No | No | CARRIER | HRCU-A-CB (Split System: Heat Pump with Remote Outdoor Unit-Air-Source) | Centrally-Ducted | 38MURAQ30AB3* | CAP**4224AL* | 59TP6C100V21**22 | 30000 | 15.2 | 9 | 8.1 | 34200 | 27600 | 80.7% | 1.8 | 23400 | R-410A
212977039 | 2.5 | No | No | BRYANT HEATING AND COOLING SYSTEMS | HRCU-A-CB (Split System: Heat Pump with Remote Outdoor Unit-Air-Source) | Centrally-Ducted | 38MURAQ30AB3* | CAP**4224AL* | 926TC66100V21*** | 30000 | 15.2 | 9 | 8.1 | 34200 | 27600 | 80.7% | 1.8 | 23400 | R-410A
212977040 | 2.5 | No | No | AIRQUEST | HRCU-A-CB (Split System: Heat Pump with Remote Outdoor Unit-Air-Source) | Centrally-Ducted | DLCURAH30ABK | EA*4X42L24A* | *96VTN1002122B* | 30000 | 15.2 | 9 | 8.1 | 34200 | 27600 | 80.7% | 1.8 | 23400 | R-410A
212977041 | 2.5 | No | No | ARCOAIRE | HRCU-A-CB (Split System: Heat Pump with Remote Outdoor Unit-Air-Source) | Centrally-Ducted | DLCURAH30ABK | EA*4X42L24A* | *96VTN1002122B* | 30000 | 15.2 | 9 | 8.1 | 34200 | 27600 | 80.7% | 1.8 | 23400 | R-410A
212977042 | 2.5 | No | No | COMFORTMAKER | HRCU-A-CB (Split System: Heat Pump with Remote Outdoor Unit-Air-Source) | Centrally-Ducted | DLCURAH30ABK | EA*4X42L24A* | *96VTN1002122B* | 30000 | 15.2 | 9 | 8.1 | 34200 | 27600 | 80.7% | 1.8 | 23400 | R-410A
212977043 | 2.5 | No | No | DAY & NIGHT | HRCU-A-CB (Split System: Heat Pump with Remote Outdoor Unit-Air-Source) | Centrally-Ducted | DLCURAH30ABK | EA*4X42L24A* | *96VTN1002122B* | 30000 | 15.2 | 9 | 8.1 | 34200 | 27600 | 80.7% | 1.8 | 23400 | R-410A
212977044 | 2.5 | No | No | HEIL | HRCU-A-CB (Split System: Heat Pump with Remote Outdoor Unit-Air-Source) | Centrally-Ducted | DLCURAH30ABK | EA*4X42L24A* | *96VTN1002122B* | 30000 | 15.2 | 9 | 8.1 | 34200 | 27600 | 80.7% | 1.8 | 23400 | R-410A
212977045 | 2.5 | No | No | KEEPRITE | HRCU-A-CB (Split System: Heat Pump with Remote Outdoor Unit-Air-Source) | Centrally-Ducted | DLCURAH30ABK | EA*4X42L24A* | *96VTN1002122B* | 30000 | 15.2 | 9 | 8.1 | 34200 | 27600 | 80.7% | 1.8 | 23400 | R-410A
212977046 | 2.5 | No | No | SMART COMFORT | HRCU-A-CB (Split System: Heat Pump with Remote Outdoor Unit-Air-Source) | Centrally-Ducted | DLCURAH30ABK | EA*4X42L24A* | *96VTN1002122B* | 30000 | 15.2 | 9 | 8.1 | 34200 | 27600 | 80.7% | 1.8 | 23400 | R-410A
212977047 | 2.5 | No | No | TEMPSTAR | HRCU-A-CB (Split System: Heat Pump with Remote Outdoor Unit-Air-Source) | Centrally-Ducted | DLCURAH30ABK | EA*4X42L24A* | *96VTN1002122B* | 30000 | 15.2 | 9 | 8.1 | 34200 | 26400 | 77.19% | 1.84 | 23200 | R-410A
212977048 | 2.53 | No | No | CARRIER | HRCU-A-CB (Split System: Heat Pump with Remote Outdoor Unit-Air-Source) | Centrally-Ducted | 38MURAQ30AB3* | CAP**4321AL* | 59TP6C100V21**22 | 30400 | 15.2 | 9 | 8.1 | 33000 | 26400 | 80% | 1.84 | 23200 | R-410A
212977049 | 2.53 | No | No | BRYANT HEATING AND COOLING SYSTEMS | HRCU-A-CB (Split System: Heat Pump with Remote Outdoor Unit-Air-Source) | Centrally-Ducted | 38MURAQ30AB3* | CAP**4321AL* | 926TC66100V21*** | 30400 | 15.2 | 9 | 8.1 | 33000 | 26400 | 80% | 1.84 | 23200 | R-410A
212977050 | 2.53 | No | No | AIRQUEST | HRCU-A-CB (Split System: Heat Pump with Remote Outdoor Unit-Air-Source) | Centrally-Ducted | DLCURAH30ABK | EA*4X43L21A* | *96VTN1002122B* | 30400 | 15.2 | 9 | 8.1 | 33000 | 26400 | 80% | 1.84 | 23200 | R-410A
212977051 | 2.53 | No | No | ARCOAIRE | HRCU-A-CB (Split System: Heat Pump with Remote Outdoor Unit-Air-Source) | Centrally-Ducted | DLCURAH30ABK | EA*4X43L21A* | *96VTN1002122B* | 30400 | 15.2 | 9 | 8.1 | 33000 | 26400 | 80% | 1.84 | 23200 | R-410A
212977052 | 2.53 | No | No | COMFORTMAKER | HRCU-A-CB (Split System: Heat Pump with Remote Outdoor Unit-Air-Source) | Centrally-Ducted | DLCURAH30ABK | EA*4X43L21A* | *96VTN1002122B* | 30400 | 15.2 | 9 | 8.1 | 33000 | 26400 | 80% | 1.84 | 23200 | R-410A
212977053 | 2.53 | No | No | DAY & NIGHT | HRCU-A-CB (Split System: Heat Pump with Remote Outdoor Unit-Air-Source) | Centrally-Ducted | DLCURAH30ABK | EA*4X43L21A* | *96VTN1002122B* | 30400 | 15.2 | 9 | 8.1 | 33000 | 26400 | 80% | 1.84 | 23200 | R-410A
212977054 | 2.53 | No | No | HEIL | HRCU-A-CB (Split System: Heat Pump with Remote Outdoor Unit-Air-Source) | Centrally-Ducted | DLCURAH30ABK | EA*4X43L21A* | *96VTN1002122B* | 30400 | 15.2 | 9 | 8.1 | 33000 | 26400 | 80% | 1.84 | 23200 | R-410A
212977055 | 2.53 | No | No | KEEPRITE | HRCU-A-CB (Split System: Heat Pump with Remote Outdoor Unit-Air-Source) | Centrally-Ducted | DLCURAH30ABK | EA*4X43L21A* | *96VTN1002122B* | 30400 | 15.2 | 9 | 8.1 | 33000 | 26400 | 80% | 1.84 | 23200 | R-410A
212977056 | 2.53 | No | No | SMART COMFORT | HRCU-A-CB (Split System: Heat Pump with Remote Outdoor Unit-Air-Source) | Centrally-Ducted | DLCURAH30ABK | EA*4X43L21A* | *96VTN1002122B* | 30400 | 15.2 | 9 | 8.1 | 33000 | 26400 | 80% | 1.84 | 23200 | R-410A
212977057 | 2.53 | No | No | TEMPSTAR | HRCU-A-CB (Split System: Heat Pump with Remote Outdoor Unit-Air-Source) | Centrally-Ducted | DLCURAH30ABK | EA*4X43L21A* | *96VTN1002122B* | 30400 | 15.2 | 9 | 8.1 | 33000 | 28400 | 86.06% | 1.76 | 23400 | R-410A
212977068 | 2.48 | No | No | CARRIER | HRCU-A-CB (Split System: Heat Pump with Remote Outdoor Unit-Air-Source) | Centrally-Ducted | 38MURAQ30AB3* | CNPV*4221AL* | 59TP6C100V21**22 | 29800 | 15.2 | 9 | 8.1 | 34200 | 27800 | 81.29% | 1.8 | 23400 | R-410A
212977069 | 2.48 | No | No | BRYANT HEATING AND COOLING SYSTEMS | HRCU-A-CB (Split System: Heat Pump with Remote Outdoor Unit-Air-Source) | Centrally-Ducted | 38MURAQ30AB3* | CNPV*4221AL* | 926TC66100V21*** | 29800 | 15.2 | 9 | 8.1 | 34200 | 27800 | 81.29% | 1.8 | 23400 | R-410A
212977070 | 2.48 | No | No | AIRQUEST | HRCU-A-CB (Split System: Heat Pump with Remote Outdoor Unit-Air-Source) | Centrally-Ducted | DLCURAH30ABK | EN(A,D,W)4X42L21** | *96VTN1002122B* | 29800 | 15.2 | 9 | 8.1 | 34200 | 27800 | 81.29% | 1.8 | 23400 | R-410A
212977071 | 2.48 | No | No | ARCOAIRE | HRCU-A-CB (Split System: Heat Pump with Remote Outdoor Unit-Air-Source) | Centrally-Ducted | DLCURAH30ABK | EN(A,D,W)4X42L21** | *96VTN1002122B* | 29800 | 15.2 | 9 | 8.1 | 34200 | 27800 | 81.29% | 1.8 | 23400 | R-410A
212977072 | 2.48 | No | No | COMFORTMAKER | HRCU-A-CB (Split System: Heat Pump with Remote Outdoor Unit-Air-Source) | Centrally-Ducted | DLCURAH30ABK | EN(A,D,W)4X42L21** | *96VTN1002122B* | 29800 | 15.2 | 9 | 8.1 | 34200 | 27800 | 81.29% | 1.8 | 23400 | R-410A
212977073 | 2.48 | No | No | DAY & NIGHT | HRCU-A-CB (Split System: Heat Pump with Remote Outdoor Unit-Air-Source) | Centrally-Ducted | DLCURAH30ABK | EN(A,D,W)4X42L21** | *96VTN1002122B* | 29800 | 15.2 | 9 | 8.1 | 34200 | 27800 | 81.29% | 1.8 | 23400 | R-410A
212977074 | 2.48 | No | No | HEIL | HRCU-A-CB (Split System: Heat Pump with Remote Outdoor Unit-Air-Source) | Centrally-Ducted | DLCURAH30ABK | EN(A,D,W)4X42L21** | *96VTN1002122B* | 29800 | 15.2 | 9 | 8.1 | 34200 | 27800 | 81.29% | 1.8 | 23400 | R-410A
212977075 | 2.48 | No | No | KEEPRITE | HRCU-A-CB (Split System: Heat Pump with Remote Outdoor Unit-Air-Source) | Centrally-Ducted | DLCURAH30ABK | EN(A,D,W)4X42L21** | *96VTN1002122B* | 29800 | 15.2 | 9 | 8.1 | 34200 | 27800 | 81.29% | 1.8 | 23400 | R-410A
212977076 | 2.48 | No | No | SMART COMFORT | HRCU-A-CB (Split System: Heat Pump with Remote Outdoor Unit-Air-Source) | Centrally-Ducted | DLCURAH30ABK | EN(A,D,W)4X42L21** | *96VTN1002122B* | 29800 | 15.2 | 9 | 8.1 | 34200 | 27800 | 81.29% | 1.8 | 23400 | R-410A
212977077 | 2.48 | No | No | TEMPSTAR | HRCU-A-CB (Split System: Heat Pump with Remote Outdoor Unit-Air-Source) | Centrally-Ducted | DLCURAH30ABK | EN(A,D,W)4X42L21** | *96VTN1002122B* | 29800 | 15.2 | 9 | 8.1 | 34200 | 35200 | 102.9% | 1.82 | 29400 | R-410A
212977078 | 2.98 | Yes | Yes | CARRIER | HRCU-A-CB (Split System: Heat Pump with Remote Outdoor Unit-Air-Source) | Centrally-Ducted | 38MURAQ36AB3* | CAP**4821AL* | 59TP6C100V21**22 | 35800 | 16.5 | 10 | 8.5 | 37800 | 34600 | 91.53% | 2.02 | 28800 | R-410A
212977079 | 2.98 | Yes | Yes | BRYANT HEATING AND COOLING SYSTEMS | HRCU-A-CB (Split System: Heat Pump with Remote Outdoor Unit-Air-Source) | Centrally-Ducted | 38MURAQ36AB3* | CAP**4821AL* | 926TC66100V21*** | 35800 | 16.5 | 10 | 8.5 | 37800 | 34600 | 91.53% | 2.02 | 28800 | R-410A
212977080 | 2.98 | Yes | Yes | AIRQUEST | HRCU-A-CB (Split System: Heat Pump with Remote Outdoor Unit-Air-Source) | Centrally-Ducted | DLCURAH36ABK | EA*4X48L21A* | *96VTN1002122B* | 35800 | 16.5 | 10 | 8.5 | 37800 | 34600 | 91.53% | 2.02 | 28800 | R-410A
212977081 | 2.98 | Yes | Yes | ARCOAIRE | HRCU-A-CB (Split System: Heat Pump with Remote Outdoor Unit-Air-Source) | Centrally-Ducted | DLCURAH36ABK | EA*4X48L21A* | *96VTN1002122B* | 35800 | 16.5 | 10 | 8.5 | 37800 | 34600 | 91.53% | 2.02 | 28800 | R-410A
212977082 | 2.98 | Yes | Yes | COMFORTMAKER | HRCU-A-CB (Split System: Heat Pump with Remote Outdoor Unit-Air-Source) | Centrally-Ducted | DLCURAH36ABK | EA*4X48L21A* | *96VTN1002122B* | 35800 | 16.5 | 10 | 8.5 | 37800 | 34600 | 91.53% | 2.02 | 28800 | R-410A
212977083 | 2.98 | Yes | Yes | DAY & NIGHT | HRCU-A-CB (Split System: Heat Pump with Remote Outdoor Unit-Air-Source) | Centrally-Ducted | DLCURAH36ABK | EA*4X48L21A* | *96VTN1002122B* | 35800 | 16.5 | 10 | 8.5 | 37800 | 34600 | 91.53% | 2.02 | 28800 | R-410A
212977084 | 2.98 | Yes | Yes | HEIL | HRCU-A-CB (Split System: Heat Pump with Remote Outdoor Unit-Air-Source) | Centrally-Ducted | DLCURAH36ABK | EA*4X48L21A* | *96VTN1002122B* | 35800 | 16.5 | 10 | 8.5 | 37800 | 34600 | 91.53% | 2.02 | 28800 | R-410A
212977085 | 2.98 | Yes | Yes | KEEPRITE | HRCU-A-CB (Split System: Heat Pump with Remote Outdoor Unit-Air-Source) | Centrally-Ducted | DLCURAH36ABK | EA*4X48L21A* | *96VTN1002122B* | 35800 | 16.5 | 10 | 8.5 | 37800 | 34600 | 91.53% | 2.02 | 28800 | R-410A
212977086 | 2.98 | Yes | Yes | SMART COMFORT | HRCU-A-CB (Split System: Heat Pump with Remote Outdoor Unit-Air-Source) | Centrally-Ducted | DLCURAH36ABK | EA*4X48L21A* | *96VTN1002122B* | 35800 | 16.5 | 10 | 8.5 | 37800 | 34600 | 91.53% | 2.02 | 28800 | R-410A
212977087 | 2.98 | Yes | Yes | TEMPSTAR | HRCU-A-CB (Split System: Heat Pump with Remote Outdoor Unit-Air-Source) | Centrally-Ducted | DLCURAH36ABK | EA*4X48L21A* | *96VTN1002122B* | 35800 | 16.5 | 10 | 8.5 | 37800 | 34600 | 91.53% | 2.02 | 28800 | R-410A
212977088 | 2.98 | Yes | Yes | CARRIER | HRCU-A-CB (Split System: Heat Pump with Remote Outdoor Unit-Air-Source) | Centrally-Ducted | 38MURAQ36AB3* | CAP**4824AL* | 59TP6C100V21**22 | 35800 | 16.5 | 10 | 8.5 | 37800 | 34600 | 91.53% | 2.02 | 28800 | R-410A
212977089 | 2.98 | Yes | Yes | BRYANT HEATING AND COOLING SYSTEMS | HRCU-A-CB (Split System: Heat Pump with Remote Outdoor Unit-Air-Source) | Centrally-Ducted | 38MURAQ36AB3* | CAP**4824AL* | 926TC66100V21*** | 35800 | 16.5 | 10 | 8.5 | 37800 | 34600 | 91.53% | 2.02 | 28800 | R-410A
212977090 | 2.98 | Yes | Yes | AIRQUEST | HRCU-A-CB (Split System: Heat Pump with Remote Outdoor Unit-Air-Source) | Centrally-Ducted | DLCURAH36ABK | EA*4X48L24A* | *96VTN1002122B* | 35800 | 16.5 | 10 | 8.5 | 37800 | 34600 | 91.53% | 2.02 | 28800 | R-410A
212977091 | 2.98 | Yes | Yes | ARCOAIRE | HRCU-A-CB (Split System: Heat Pump with Remote Outdoor Unit-Air-Source) | Centrally-Ducted | DLCURAH36ABK | EA*4X48L24A* | *96VTN1002122B* | 35800 | 16.5 | 10 | 8.5 | 37800 | 34600 | 91.53% | 2.02 | 28800 | R-410A
212977092 | 2.98 | Yes | Yes | COMFORTMAKER | HRCU-A-CB (Split System: Heat Pump with Remote Outdoor Unit-Air-Source) | Centrally-Ducted | DLCURAH36ABK | EA*4X48L24A* | *96VTN1002122B* | 35800 | 16.5 | 10 | 8.5 | 37800 | 34600 | 91.53% | 2.02 | 28800 | R-410A
212977093 | 2.98 | Yes | Yes | DAY & NIGHT | HRCU-A-CB (Split System: Heat Pump with Remote Outdoor Unit-Air-Source) | Centrally-Ducted | DLCURAH36ABK | EA*4X48L24A* | *96VTN1002122B* | 35800 | 16.5 | 10 | 8.5 | 37800 | 34600 | 91.53% | 2.02 | 28800 | R-410A
212977094 | 2.98 | Yes | Yes | HEIL | HRCU-A-CB (Split System: Heat Pump with Remote Outdoor Unit-Air-Source) | Centrally-Ducted | DLCURAH36ABK | EA*4X48L24A* | *96VTN1002122B* | 35800 | 16.5 | 10 | 8.5 | 37800 | 34600 | 91.53% | 2.02 | 28800 | R-410A
212977095 | 2.98 | Yes | Yes | KEEPRITE | HRCU-A-CB (Split System: Heat Pump with Remote Outdoor Unit-Air-Source) | Centrally-Ducted | DLCURAH36ABK | EA*4X48L24A* | *96VTN1002122B* | 35800 | 16.5 | 10 | 8.5 | 37800 | 34600 | 91.53% | 2.02 | 28800 | R-410A
212977096 | 2.98 | Yes | Yes | SMART COMFORT | HRCU-A-CB (Split System: Heat Pump with Remote Outdoor Unit-Air-Source) | Centrally-Ducted | DLCURAH36ABK | EA*4X48L24A* | *96VTN1002122B* | 35800 | 16.5 | 10 | 8.5 | 37800 | 34600 | 91.53% | 2.02 | 28800 | R-410A
212977097 | 2.98 | Yes | Yes | TEMPSTAR | HRCU-A-CB (Split System: Heat Pump with Remote Outdoor Unit-Air-Source) | Centrally-Ducted | DLCURAH36ABK | EA*4X48L24A* | *96VTN1002122B* | 35800 | 16.5 | 10 | 8.5 | 37800 | 35400 | 93.65% | 1.8 | 29600 | R-410A
212977250 | 2.97 | Yes | Yes | CARRIER | HRCU-A-CB (Split System: Heat Pump with Remote Outdoor Unit-Air-Source) | Centrally-Ducted | 38MURAQ36AB3* | CAP**4824AL* | 59TP6C120V24**22 | 35600 | 16.5 | 10 | 8.5 | 37800 | 34600 | 91.53% | 2.02 | 29000 | R-410A
212977251 | 2.97 | Yes | Yes | CARRIER | HRCU-A-CB (Split System: Heat Pump with Remote Outdoor Unit-Air-Source) | Centrally-Ducted | 38MURAQ36AB3* | CAP**4824AL* | GG96VTAB66120D** | 35600 | 16.5 | 10 | 8.5 | 37800 | 34600 | 91.53% | 2.02 | 29000 | R-410A
212977252 | 2.97 | Yes | Yes | BRYANT HEATING AND COOLING SYSTEMS | HRCU-A-CB (Split System: Heat Pump with Remote Outdoor Unit-Air-Source) | Centrally-Ducted | 38MURAQ36AB3* | CAP**4824AL* | 926TC66120V24*** | 35600 | 16.5 | 10 | 8.5 | 37800 | 34600 | 91.53% | 2.02 | 29000 | R-410A
212977253 | 2.97 | Yes | Yes | PAYNE HEATING AND COOLING | HRCU-A-CB (Split System: Heat Pump with Remote Outdoor Unit-Air-Source) | Centrally-Ducted | 38MURAQ36AB3* | CAP**4824AL* | PG96VTAB66120D** | 35600 | 16.5 | 10 | 8.5 | 37800 | 34600 | 91.53% | 2.02 | 29000 | R-410A
212977254 | 2.97 | Yes | Yes | AIRQUEST | HRCU-A-CB (Split System: Heat Pump with Remote Outdoor Unit-Air-Source) | Centrally-Ducted | DLCURAH36ABK | EA*4X48L24A* | *96VTN1202422B* | 35600 | 16.5 | 10 | 8.5 | 37800 | 34600 | 91.53% | 2.02 | 29000 | R-410A
212977255 | 2.97 | Yes | Yes | ARCOAIRE | HRCU-A-CB (Split System: Heat Pump with Remote Outdoor Unit-Air-Source) | Centrally-Ducted | DLCURAH36ABK | EA*4X48L24A* | *96VTN1202422B* | 35600 | 16.5 | 10 | 8.5 | 37800 | 34600 | 91.53% | 2.02 | 29000 | R-410A
212977256 | 2.97 | Yes | Yes | COMFORTMAKER | HRCU-A-CB (Split System: Heat Pump with Remote Outdoor Unit-Air-Source) | Centrally-Ducted | DLCURAH36ABK | EA*4X48L24A* | *96VTN1202422B* | 35600 | 16.5 | 10 | 8.5 | 37800 | 34600 | 91.53% | 2.02 | 29000 | R-410A
212977257 | 2.97 | Yes | Yes | DAY & NIGHT | HRCU-A-CB (Split System: Heat Pump with Remote Outdoor Unit-Air-Source) | Centrally-Ducted | DLCURAH36ABK | EA*4X48L24A* | *96VTN1202422B* | 35600 | 16.5 | 10 | 8.5 | 37800 | 34600 | 91.53% | 2.02 | 29000 | R-410A
212977258 | 2.97 | Yes | Yes | HEIL | HRCU-A-CB (Split System: Heat Pump with Remote Outdoor Unit-Air-Source) | Centrally-Ducted | DLCURAH36ABK | EA*4X48L24A* | *96VTN1202422B* | 35600 | 16.5 | 10 | 8.5 | 37800 | 34600 | 91.53% | 2.02 | 29000 | R-410A
212977259 | 2.97 | Yes | Yes | KEEPRITE | HRCU-A-CB (Split System: Heat Pump with Remote Outdoor Unit-Air-Source) | Centrally-Ducted | DLCURAH36ABK | EA*4X48L24A* | *96VTN1202422B* | 35600 | 16.5 | 10 | 8.5 | 37800 | 34600 | 91.53% | 2.02 | 29000 | R-410A
212977260 | 2.97 | Yes | Yes | SMART COMFORT | HRCU-A-CB (Split System: Heat Pump with Remote Outdoor Unit-Air-Source) | Centrally-Ducted | DLCURAH36ABK | EA*4X48L24A* | *96VTN1202422B* | 35600 | 16.5 | 10 | 8.5 | 37800 | 34600 | 91.53% | 2.02 | 29000 | R-410A
212977261 | 2.97 | Yes | Yes | TEMPSTAR | HRCU-A-CB (Split System: Heat Pump with Remote Outdoor Unit-Air-Source) | Centrally-Ducted | DLCURAH36ABK | EA*4X48L24A* | *96VTN1202422B* | 35600 | 16.5 | 10 | 8.5 | 37800 | 35000 | 92.59% | 2 | 29200 | R-410A
212977477 | 1.98 | No | No | GRANDAIRE | HRCU-A-CB (Split System: Heat Pump with Remote Outdoor Unit-Air-Source) | Centrally-Ducted | WDLCURAH24AAK | WLN(C,W)364BA* | WFE*045A036C* | 23800 | 16 | 9.5 | 8.1 | 25000 | 35200 | 140.8% | 1.82 | 29600 | R-410A
212977562 | 1.95 | Yes | Yes | CARRIER | HRCU-A-CB (Split System: Heat Pump with Remote Outdoor Unit-Air-Source) | Centrally-Ducted | 38MURAQ24AB3* | CAP**2414AL* | 58S(B,C)*B045M14**12 | 23400 | 17 | 10 | 8.5 | 27000 | 26200 | 97.04% | 2.22 | 19400 | R-410A
212977563 | 1.95 | Yes | Yes | BRYANT HEATING AND COOLING SYSTEMS | HRCU-A-CB (Split System: Heat Pump with Remote Outdoor Unit-Air-Source) | Centrally-Ducted | 38MURAQ24AB3* | CAP**2414AL* | 8(0,1)*SB36045M14*** | 23400 | 17 | 10 | 8.5 | 27000 | 26200 | 97.04% | 2.22 | 19400 | R-410A
212977564 | 1.95 | Yes | Yes | PAYNE HEATING AND COOLING | HRCU-A-CB (Split System: Heat Pump with Remote Outdoor Unit-Air-Source) | Centrally-Ducted | 38MURAQ24AB3* | CAP**2414AL* | PG80MS(A,L)A36045A** | 23400 | 17 | 10 | 8.5 | 27000 | 26200 | 97.04% | 2.22 | 19400 | R-410A
212977565 | 1.95 | Yes | Yes | AIRQUEST | HRCU-A-CB (Split System: Heat Pump with Remote Outdoor Unit-Air-Source) | Centrally-Ducted | DLCURAH24ABK | EA*4X24L14A* | *80MS(N,L)0451412A* | 23400 | 17 | 10 | 8.5 | 27000 | 26200 | 97.04% | 2.22 | 19400 | R-410A
212977566 | 1.95 | Yes | Yes | ARCOAIRE | HRCU-A-CB (Split System: Heat Pump with Remote Outdoor Unit-Air-Source) | Centrally-Ducted | DLCURAH24ABK | EA*4X24L14A* | *80MS(N,L)0451412A* | 23400 | 17 | 10 | 8.5 | 27000 | 26200 | 97.04% | 2.22 | 19400 | R-410A
212977567 | 1.95 | Yes | Yes | COMFORTMAKER | HRCU-A-CB (Split System: Heat Pump with Remote Outdoor Unit-Air-Source) | Centrally-Ducted | DLCURAH24ABK | EA*4X24L14A* | *80MS(N,L)0451412A* | 23400 | 17 | 10 | 8.5 | 27000 | 26200 | 97.04% | 2.22 | 19400 | R-410A
212977568 | 1.95 | Yes | Yes | DAY & NIGHT | HRCU-A-CB (Split System: Heat Pump with Remote Outdoor Unit-Air-Source) | Centrally-Ducted | DLCURAH24ABK | EA*4X24L14A* | *80MS(N,L)0451412A* | 23400 | 17 | 10 | 8.5 | 27000 | 26200 | 97.04% | 2.22 | 19400 | R-410A
212977569 | 1.95 | Yes | Yes | HEIL | HRCU-A-CB (Split System: Heat Pump with Remote Outdoor Unit-Air-Source) | Centrally-Ducted | DLCURAH24ABK | EA*4X24L14A* | *80MS(N,L)0451412A* | 23400 | 17 | 10 | 8.5 | 27000 | 26200 | 97.04% | 2.22 | 19400 | R-410A
212977570 | 1.95 | Yes | Yes | KEEPRITE | HRCU-A-CB (Split System: Heat Pump with Remote Outdoor Unit-Air-Source) | Centrally-Ducted | DLCURAH24ABK | EA*4X24L14A* | *80MS(N,L)0451412A* | 23400 | 17 | 10 | 8.5 | 27000 | 26200 | 97.04% | 2.22 | 19400 | R-410A
212977571 | 1.95 | Yes | Yes | SMART COMFORT | HRCU-A-CB (Split System: Heat Pump with Remote Outdoor Unit-Air-Source) | Centrally-Ducted | DLCURAH24ABK | EA*4X24L14A* | *80MS(N,L)0451412A* | 23400 | 17 | 10 | 8.5 | 27000 | 26200 | 97.04% | 2.22 | 19400 | R-410A
212977572 | 1.95 | Yes | Yes | TEMPSTAR | HRCU-A-CB (Split System: Heat Pump with Remote Outdoor Unit-Air-Source) | Centrally-Ducted | DLCURAH24ABK | EA*4X24L14A* | *80MS(N,L)0451412A* | 23400 | 17 | 10 | 8.5 | 27000 | 26200 | 97.04% | 2.22 | 19400 | R-410A
212977573 | 1.95 | Yes | Yes | GRANDAIRE | HRCU-A-CB (Split System: Heat Pump with Remote Outdoor Unit-Air-Source) | Centrally-Ducted | WDLCURAH24ABK | WLA*244AA* | WFE*045A036C* | 23400 | 17 | 10 | 8.5 | 27000 | 26200 | 97.04% | 2.2 | 19400 | R-410A
212977574 | 1.95 | Yes | Yes | CARRIER | HRCU-A-CB (Split System: Heat Pump with Remote Outdoor Unit-Air-Source) | Centrally-Ducted | 38MURAQ24AB3* | CAP**2417AL* | 58S(B,C)*B045M14**12 | 23400 | 17 | 10 | 9 | 27000 | 26200 | 97.04% | 2.2 | 19400 | R-410A
212977575 | 1.95 | Yes | Yes | BRYANT HEATING AND COOLING SYSTEMS | HRCU-A-CB (Split System: Heat Pump with Remote Outdoor Unit-Air-Source) | Centrally-Ducted | 38MURAQ24AB3* | CAP**2417AL* | 8(0,1)*SB36045M14*** | 23400 | 17 | 10 | 9 | 27000 | 26200 | 97.04% | 2.2 | 19400 | R-410A
212977576 | 1.95 | Yes | Yes | PAYNE HEATING AND COOLING | HRCU-A-CB (Split System: Heat Pump with Remote Outdoor Unit-Air-Source) | Centrally-Ducted | 38MURAQ24AB3* | CAP**2417AL* | PG80MS(A,L)A36045A** | 23400 | 17 | 10 | 9 | 27000 | 26200 | 97.04% | 2.2 | 19400 | R-410A
212977577 | 1.95 | Yes | Yes | AIRQUEST | HRCU-A-CB (Split System: Heat Pump with Remote Outdoor Unit-Air-Source) | Centrally-Ducted | DLCURAH24ABK | EA*4X24L17A* | *80MS(N,L)0451412A* | 23400 | 17 | 10 | 9 | 27000 | 26200 | 97.04% | 2.2 | 19400 | R-410A
212977578 | 1.95 | Yes | Yes | ARCOAIRE | HRCU-A-CB (Split System: Heat Pump with Remote Outdoor Unit-Air-Source) | Centrally-Ducted | DLCURAH24ABK | EA*4X24L17A* | *80MS(N,L)0451412A* | 23400 | 17 | 10 | 9 | 27000 | 26200 | 97.04% | 2.2 | 19400 | R-410A
212977579 | 1.95 | Yes | Yes | COMFORTMAKER | HRCU-A-CB (Split System: Heat Pump with Remote Outdoor Unit-Air-Source) | Centrally-Ducted | DLCURAH24ABK | EA*4X24L17A* | *80MS(N,L)0451412A* | 23400 | 17 | 10 | 9 | 27000 | 26200 | 97.04% | 2.2 | 19400 | R-410A
212977580 | 1.95 | Yes | Yes | DAY & NIGHT | HRCU-A-CB (Split System: Heat Pump with Remote Outdoor Unit-Air-Source) | Centrally-Ducted | DLCURAH24ABK | EA*4X24L17A* | *80MS(N,L)0451412A* | 23400 | 17 | 10 | 9 | 27000 | 26200 | 97.04% | 2.2 | 19400 | R-410A
212977581 | 1.95 | Yes | Yes | HEIL | HRCU-A-CB (Split System: Heat Pump with Remote Outdoor Unit-Air-Source) | Centrally-Ducted | DLCURAH24ABK | EA*4X24L17A* | *80MS(N,L)0451412A* | 23400 | 17 | 10 | 9 | 27000 | 26200 | 97.04% | 2.2 | 19400 | R-410A
212977582 | 1.95 | Yes | Yes | KEEPRITE | HRCU-A-CB (Split System: Heat Pump with Remote Outdoor Unit-Air-Source) | Centrally-Ducted | DLCURAH24ABK | EA*4X24L17A* | *80MS(N,L)0451412A* | 23400 | 17 | 10 | 9 | 27000 | 26200 | 97.04% | 2.2 | 19400 | R-410A
212977583 | 1.95 | Yes | Yes | SMART COMFORT | HRCU-A-CB (Split System: Heat Pump with Remote Outdoor Unit-Air-Source) | Centrally-Ducted | DLCURAH24ABK | EA*4X24L17A* | *80MS(N,L)0451412A* | 23400 | 17 | 10 | 9 | 27000 | 26200 | 97.04% | 2.2 | 19400 | R-410A
212977584 | 1.95 | Yes | Yes | TEMPSTAR | HRCU-A-CB (Split System: Heat Pump with Remote Outdoor Unit-Air-Source) | Centrally-Ducted | DLCURAH24ABK | EA*4X24L17A* | *80MS(N,L)0451412A* | 23400 | 17 | 10 | 9 | 27000 | 26200 | 97.04% | 2.2 | 19400 | R-410A
212977585 | 1.95 | Yes | Yes | GRANDAIRE | HRCU-A-CB (Split System: Heat Pump with Remote Outdoor Unit-Air-Source) | Centrally-Ducted | WDLCURAH24ABK | WLA*244BA* | WFE*045A036C* | 23400 | 17 | 10 | 9 | 27000 | 21800 | 80.74% | 1.82 | 18700 | R-410A
212977586 | 2.02 | Yes | Yes | CARRIER | HRCU-A-CB (Split System: Heat Pump with Remote Outdoor Unit-Air-Source) | Centrally-Ducted | 38MURAQ24AB3* | CAP**2517AL* | 58S(B,C)*B045M14**12 | 24200 | 17 | 10 | 8.5 | 25200 | 21800 | 86.51% | 1.82 | 18700 | R-410A
212977587 | 2.02 | Yes | Yes | BRYANT HEATING AND COOLING SYSTEMS | HRCU-A-CB (Split System: Heat Pump with Remote Outdoor Unit-Air-Source) | Centrally-Ducted | 38MURAQ24AB3* | CAP**2517AL* | 8(0,1)*SB36045M14*** | 24200 | 17 | 10 | 8.5 | 25200 | 21800 | 86.51% | 1.82 | 18700 | R-410A
212977588 | 2.02 | Yes | Yes | PAYNE HEATING AND COOLING | HRCU-A-CB (Split System: Heat Pump with Remote Outdoor Unit-Air-Source) | Centrally-Ducted | 38MURAQ24AB3* | CAP**2517AL* | PG80MS(A,L)A36045A** | 24200 | 17 | 10 | 8.5 | 25200 | 21800 | 86.51% | 1.82 | 18700 | R-410A
212977589 | 2.02 | Yes | Yes | AIRQUEST | HRCU-A-CB (Split System: Heat Pump with Remote Outdoor Unit-Air-Source) | Centrally-Ducted | DLCURAH24ABK | EA*4X25L17A* | *80MS(N,L)0451412A* | 24200 | 17 | 10 | 8.5 | 25200 | 21800 | 86.51% | 1.82 | 18700 | R-410A
212977590 | 2.02 | Yes | Yes | ARCOAIRE | HRCU-A-CB (Split System: Heat Pump with Remote Outdoor Unit-Air-Source) | Centrally-Ducted | DLCURAH24ABK | EA*4X25L17A* | *80MS(N,L)0451412A* | 24200 | 17 | 10 | 8.5 | 25200 | 21800 | 86.51% | 1.82 | 18700 | R-410A
212977591 | 2.02 | Yes | Yes | COMFORTMAKER | HRCU-A-CB (Split System: Heat Pump with Remote Outdoor Unit-Air-Source) | Centrally-Ducted | DLCURAH24ABK | EA*4X25L17A* | *80MS(N,L)0451412A* | 24200 | 17 | 10 | 8.5 | 25200 | 21800 | 86.51% | 1.82 | 18700 | R-410A
212977592 | 2.02 | Yes | Yes | DAY & NIGHT | HRCU-A-CB (Split System: Heat Pump with Remote Outdoor Unit-Air-Source) | Centrally-Ducted | DLCURAH24ABK | EA*4X25L17A* | *80MS(N,L)0451412A* | 24200 | 17 | 10 | 8.5 | 25200 | 21800 | 86.51% | 1.82 | 18700 | R-410A
212977593 | 2.02 | Yes | Yes | HEIL | HRCU-A-CB (Split System: Heat Pump with Remote Outdoor Unit-Air-Source) | Centrally-Ducted | DLCURAH24ABK | EA*4X25L17A* | *80MS(N,L)0451412A* | 24200 | 17 | 10 | 8.5 | 25200 | 21800 | 86.51% | 1.82 | 18700 | R-410A
212977594 | 2.02 | Yes | Yes | KEEPRITE | HRCU-A-CB (Split System: Heat Pump with Remote Outdoor Unit-Air-Source) | Centrally-Ducted | DLCURAH24ABK | EA*4X25L17A* | *80MS(N,L)0451412A* | 24200 | 17 | 10 | 8.5 | 25200 | 21800 | 86.51% | 1.82 | 18700 | R-410A
212977595 | 2.02 | Yes | Yes | SMART COMFORT | HRCU-A-CB (Split System: Heat Pump with Remote Outdoor Unit-Air-Source) | Centrally-Ducted | DLCURAH24ABK | EA*4X25L17A* | *80MS(N,L)0451412A* | 24200 | 17 | 10 | 8.5 | 25200 | 21800 | 86.51% | 1.82 | 18700 | R-410A
212977596 | 2.02 | Yes | Yes | TEMPSTAR | HRCU-A-CB (Split System: Heat Pump with Remote Outdoor Unit-Air-Source) | Centrally-Ducted | DLCURAH24ABK | EA*4X25L17A* | *80MS(N,L)0451412A* | 24200 | 17 | 10 | 8.5 | 25200 | 21800 | 86.51% | 1.82 | 18700 | R-410A
212977597 | 2.02 | Yes | Yes | GRANDAIRE | HRCU-A-CB (Split System: Heat Pump with Remote Outdoor Unit-Air-Source) | Centrally-Ducted | WDLCURAH24ABK | WLA*254BA* | WFE*045A036C* | 24200 | 17 | 10 | 8.5 | 25200 | 24600 | 97.62% | 2.04 | 19100 | R-410A
212977598 | 1.97 | Yes | Yes | CARRIER | HRCU-A-CB (Split System: Heat Pump with Remote Outdoor Unit-Air-Source) | Centrally-Ducted | 38MURAQ24AB3* | CAP**3014AL* | 58S(B,C)*B045M14**12 | 23600 | 17 | 10 | 8.5 | 26400 | 24600 | 93.18% | 2.04 | 19100 | R-410A
212977599 | 1.97 | Yes | Yes | BRYANT HEATING AND COOLING SYSTEMS | HRCU-A-CB (Split System: Heat Pump with Remote Outdoor Unit-Air-Source) | Centrally-Ducted | 38MURAQ24AB3* | CAP**3014AL* | 8(0,1)*SB36045M14*** | 23600 | 17 | 10 | 8.5 | 26400 | 24600 | 93.18% | 2.04 | 19100 | R-410A
212977600 | 1.97 | Yes | Yes | PAYNE HEATING AND COOLING | HRCU-A-CB (Split System: Heat Pump with Remote Outdoor Unit-Air-Source) | Centrally-Ducted | 38MURAQ24AB3* | CAP**3014AL* | PG80MS(A,L)A36045A** | 23600 | 17 | 10 | 8.5 | 26400 | 24600 | 93.18% | 2.04 | 19100 | R-410A
212977601 | 1.97 | Yes | Yes | AIRQUEST | HRCU-A-CB (Split System: Heat Pump with Remote Outdoor Unit-Air-Source) | Centrally-Ducted | DLCURAH24ABK | EA*4X30L14A* | *80MS(N,L)0451412A* | 23600 | 17 | 10 | 8.5 | 26400 | 24600 | 93.18% | 2.04 | 19100 | R-410A
212977602 | 1.97 | Yes | Yes | ARCOAIRE | HRCU-A-CB (Split System: Heat Pump with Remote Outdoor Unit-Air-Source) | Centrally-Ducted | DLCURAH24ABK | EA*4X30L14A* | *80MS(N,L)0451412A* | 23600 | 17 | 10 | 8.5 | 26400 | 24600 | 93.18% | 2.04 | 19100 | R-410A
212977603 | 1.97 | Yes | Yes | COMFORTMAKER | HRCU-A-CB (Split System: Heat Pump with Remote Outdoor Unit-Air-Source) | Centrally-Ducted | DLCURAH24ABK | EA*4X30L14A* | *80MS(N,L)0451412A* | 23600 | 17 | 10 | 8.5 | 26400 | 24600 | 93.18% | 2.04 | 19100 | R-410A
212977604 | 1.97 | Yes | Yes | DAY & NIGHT | HRCU-A-CB (Split System: Heat Pump with Remote Outdoor Unit-Air-Source) | Centrally-Ducted | DLCURAH24ABK | EA*4X30L14A* | *80MS(N,L)0451412A* | 23600 | 17 | 10 | 8.5 | 26400 | 24600 | 93.18% | 2.04 | 19100 | R-410A
212977605 | 1.97 | Yes | Yes | HEIL | HRCU-A-CB (Split System: Heat Pump with Remote Outdoor Unit-Air-Source) | Centrally-Ducted | DLCURAH24ABK | EA*4X30L14A* | *80MS(N,L)0451412A* | 23600 | 17 | 10 | 8.5 | 26400 | 24600 | 93.18% | 2.04 | 19100 | R-410A
212977606 | 1.97 | Yes | Yes | KEEPRITE | HRCU-A-CB (Split System: Heat Pump with Remote Outdoor Unit-Air-Source) | Centrally-Ducted | DLCURAH24ABK | EA*4X30L14A* | *80MS(N,L)0451412A* | 23600 | 17 | 10 | 8.5 | 26400 | 24600 | 93.18% | 2.04 | 19100 | R-410A
212977607 | 1.97 | Yes | Yes | SMART COMFORT | HRCU-A-CB (Split System: Heat Pump with Remote Outdoor Unit-Air-Source) | Centrally-Ducted | DLCURAH24ABK | EA*4X30L14A* | *80MS(N,L)0451412A* | 23600 | 17 | 10 | 8.5 | 26400 | 24600 | 93.18% | 2.04 | 19100 | R-410A
212977608 | 1.97 | Yes | Yes | TEMPSTAR | HRCU-A-CB (Split System: Heat Pump with Remote Outdoor Unit-Air-Source) | Centrally-Ducted | DLCURAH24ABK | EA*4X30L14A* | *80MS(N,L)0451412A* | 23600 | 17 | 10 | 8.5 | 26400 | 24600 | 93.18% | 2.04 | 19100 | R-410A
212977609 | 1.97 | Yes | Yes | GRANDAIRE | HRCU-A-CB (Split System: Heat Pump with Remote Outdoor Unit-Air-Source) | Centrally-Ducted | WDLCURAH24ABK | WLA*304AA* | WFE*045A036C* | 23600 | 17 | 10 | 8.5 | 26400 | 24000 | 90.91% | 2 | 19100 | R-410A
212977610 | 1.97 | Yes | Yes | CARRIER | HRCU-A-CB (Split System: Heat Pump with Remote Outdoor Unit-Air-Source) | Centrally-Ducted | 38MURAQ24AB3* | CAP**3017AL* | 58S(B,C)*B045M14**12 | 23600 | 17 | 10 | 8.5 | 26000 | 24000 | 92.31% | 2 | 19100 | R-410A
212977611 | 1.97 | Yes | Yes | BRYANT HEATING AND COOLING SYSTEMS | HRCU-A-CB (Split System: Heat Pump with Remote Outdoor Unit-Air-Source) | Centrally-Ducted | 38MURAQ24AB3* | CAP**3017AL* | 8(0,1)*SB36045M14*** | 23600 | 17 | 10 | 8.5 | 26000 | 24000 | 92.31% | 2 | 19100 | R-410A
212977612 | 1.97 | Yes | Yes | PAYNE HEATING AND COOLING | HRCU-A-CB (Split System: Heat Pump with Remote Outdoor Unit-Air-Source) | Centrally-Ducted | 38MURAQ24AB3* | CAP**3017AL* | PG80MS(A,L)A36045A** | 23600 | 17 | 10 | 8.5 | 26000 | 24000 | 92.31% | 2 | 19100 | R-410A
212977613 | 1.97 | Yes | Yes | AIRQUEST | HRCU-A-CB (Split System: Heat Pump with Remote Outdoor Unit-Air-Source) | Centrally-Ducted | DLCURAH24ABK | EA*4X30L17A* | *80MS(N,L)0451412A* | 23600 | 17 | 10 | 8.5 | 26000 | 24000 | 92.31% | 2 | 19100 | R-410A
212977614 | 1.97 | Yes | Yes | ARCOAIRE | HRCU-A-CB (Split System: Heat Pump with Remote Outdoor Unit-Air-Source) | Centrally-Ducted | DLCURAH24ABK | EA*4X30L17A* | *80MS(N,L)0451412A* | 23600 | 17 | 10 | 8.5 | 26000 | 24000 | 92.31% | 2 | 19100 | R-410A
212977615 | 1.97 | Yes | Yes | COMFORTMAKER | HRCU-A-CB (Split System: Heat Pump with Remote Outdoor Unit-Air-Source) | Centrally-Ducted | DLCURAH24ABK | EA*4X30L17A* | *80MS(N,L)0451412A* | 23600 | 17 | 10 | 8.5 | 26000 | 24000 | 92.31% | 2 | 19100 | R-410A
212977616 | 1.97 | Yes | Yes | DAY & NIGHT | HRCU-A-CB (Split System: Heat Pump with Remote Outdoor Unit-Air-Source) | Centrally-Ducted | DLCURAH24ABK | EA*4X30L17A* | *80MS(N,L)0451412A* | 23600 | 17 | 10 | 8.5 | 26000 | 24000 | 92.31% | 2 | 19100 | R-410A
212977617 | 1.97 | Yes | Yes | HEIL | HRCU-A-CB (Split System: Heat Pump with Remote Outdoor Unit-Air-Source) | Centrally-Ducted | DLCURAH24ABK | EA*4X30L17A* | *80MS(N,L)0451412A* | 23600 | 17 | 10 | 8.5 | 26000 | 24000 | 92.31% | 2 | 19100 | R-410A
212977618 | 1.97 | Yes | Yes | KEEPRITE | HRCU-A-CB (Split System: Heat Pump with Remote Outdoor Unit-Air-Source) | Centrally-Ducted | DLCURAH24ABK | EA*4X30L17A* | *80MS(N,L)0451412A* | 23600 | 17 | 10 | 8.5 | 26000 | 24000 | 92.31% | 2 | 19100 | R-410A
212977619 | 1.97 | Yes | Yes | SMART COMFORT | HRCU-A-CB (Split System: Heat Pump with Remote Outdoor Unit-Air-Source) | Centrally-Ducted | DLCURAH24ABK | EA*4X30L17A* | *80MS(N,L)0451412A* | 23600 | 17 | 10 | 8.5 | 26000 | 24000 | 92.31% | 2 | 19100 | R-410A
212977620 | 1.97 | Yes | Yes | TEMPSTAR | HRCU-A-CB (Split System: Heat Pump with Remote Outdoor Unit-Air-Source) | Centrally-Ducted | DLCURAH24ABK | EA*4X30L17A* | *80MS(N,L)0451412A* | 23600 | 17 | 10 | 8.5 | 26000 | 24000 | 92.31% | 2 | 19100 | R-410A
212977621 | 1.97 | Yes | Yes | GRANDAIRE | HRCU-A-CB (Split System: Heat Pump with Remote Outdoor Unit-Air-Source) | Centrally-Ducted | WDLCURAH24ABK | WLA*304BA* | WFE*045A036C* | 23600 | 17 | 10 | 8.5 | 26000 | 23800 | 91.54% | 1.96 | 19100 | R-410A
212977622 | 1.98 | Yes | Yes | CARRIER | HRCU-A-CB (Split System: Heat Pump with Remote Outdoor Unit-Air-Source) | Centrally-Ducted | 38MURAQ24AB3* | CAP**3617AL* | 58S(B,C)*B045M14**12 | 23800 | 17 | 10 | 8.5 | 26200 | 23800 | 90.84% | 1.96 | 19100 | R-410A
212977623 | 1.98 | Yes | Yes | BRYANT HEATING AND COOLING SYSTEMS | HRCU-A-CB (Split System: Heat Pump with Remote Outdoor Unit-Air-Source) | Centrally-Ducted | 38MURAQ24AB3* | CAP**3617AL* | 8(0,1)*SB36045M14*** | 23800 | 17 | 10 | 8.5 | 26200 | 23800 | 90.84% | 1.96 | 19100 | R-410A
212977624 | 1.98 | Yes | Yes | PAYNE HEATING AND COOLING | HRCU-A-CB (Split System: Heat Pump with Remote Outdoor Unit-Air-Source) | Centrally-Ducted | 38MURAQ24AB3* | CAP**3617AL* | PG80MS(A,L)A36045A** | 23800 | 17 | 10 | 8.5 | 26200 | 23800 | 90.84% | 1.96 | 19100 | R-410A
212977625 | 1.98 | Yes | Yes | AIRQUEST | HRCU-A-CB (Split System: Heat Pump with Remote Outdoor Unit-Air-Source) | Centrally-Ducted | DLCURAH24ABK | EA*4X36L17A* | *80MS(N,L)0451412A* | 23800 | 17 | 10 | 8.5 | 26200 | 23800 | 90.84% | 1.96 | 19100 | R-410A
212977626 | 1.98 | Yes | Yes | ARCOAIRE | HRCU-A-CB (Split System: Heat Pump with Remote Outdoor Unit-Air-Source) | Centrally-Ducted | DLCURAH24ABK | EA*4X36L17A* | *80MS(N,L)0451412A* | 23800 | 17 | 10 | 8.5 | 26200 | 23800 | 90.84% | 1.96 | 19100 | R-410A
212977627 | 1.98 | Yes | Yes | COMFORTMAKER | HRCU-A-CB (Split System: Heat Pump with Remote Outdoor Unit-Air-Source) | Centrally-Ducted | DLCURAH24ABK | EA*4X36L17A* | *80MS(N,L)0451412A* | 23800 | 17 | 10 | 8.5 | 26200 | 23800 | 90.84% | 1.96 | 19100 | R-410A
212977628 | 1.98 | Yes | Yes | DAY & NIGHT | HRCU-A-CB (Split System: Heat Pump with Remote Outdoor Unit-Air-Source) | Centrally-Ducted | DLCURAH24ABK | EA*4X36L17A* | *80MS(N,L)0451412A* | 23800 | 17 | 10 | 8.5 | 26200 | 23800 | 90.84% | 1.96 | 19100 | R-410A
212977629 | 1.98 | Yes | Yes | HEIL | HRCU-A-CB (Split System: Heat Pump with Remote Outdoor Unit-Air-Source) | Centrally-Ducted | DLCURAH24ABK | EA*4X36L17A* | *80MS(N,L)0451412A* | 23800 | 17 | 10 | 8.5 | 26200 | 23800 | 90.84% | 1.96 | 19100 | R-410A
212977630 | 1.98 | Yes | Yes | KEEPRITE | HRCU-A-CB (Split System: Heat Pump with Remote Outdoor Unit-Air-Source) | Centrally-Ducted | DLCURAH24ABK | EA*4X36L17A* | *80MS(N,L)0451412A* | 23800 | 17 | 10 | 8.5 | 26200 | 23800 | 90.84% | 1.96 | 19100 | R-410A
212977631 | 1.98 | Yes | Yes | SMART COMFORT | HRCU-A-CB (Split System: Heat Pump with Remote Outdoor Unit-Air-Source) | Centrally-Ducted | DLCURAH24ABK | EA*4X36L17A* | *80MS(N,L)0451412A* | 23800 | 17 | 10 | 8.5 | 26200 | 23800 | 90.84% | 1.96 | 19100 | R-410A
212977632 | 1.98 | Yes | Yes | TEMPSTAR | HRCU-A-CB (Split System: Heat Pump with Remote Outdoor Unit-Air-Source) | Centrally-Ducted | DLCURAH24ABK | EA*4X36L17A* | *80MS(N,L)0451412A* | 23800 | 17 | 10 | 8.5 | 26200 | 23800 | 90.84% | 1.96 | 19100 | R-410A
212977633 | 1.98 | Yes | Yes | GRANDAIRE | HRCU-A-CB (Split System: Heat Pump with Remote Outdoor Unit-Air-Source) | Centrally-Ducted | WDLCURAH24ABK | WLA*364BA* | WFE*045A036C* | 23800 | 17 | 10 | 8.5 | 26200 | 22000 | 83.97% | 1.84 | 18700 | R-410A
212977634 | 2.02 | Yes | Yes | CARRIER | HRCU-A-CB (Split System: Heat Pump with Remote Outdoor Unit-Air-Source) | Centrally-Ducted | 38MURAQ24AB3* | CAP**3717AL* | 58S(B,C)*B045M14**12 | 24200 | 17 | 10 | 8.5 | 25200 | 22000 | 87.3% | 1.84 | 18700 | R-410A
212977635 | 2.02 | Yes | Yes | BRYANT HEATING AND COOLING SYSTEMS | HRCU-A-CB (Split System: Heat Pump with Remote Outdoor Unit-Air-Source) | Centrally-Ducted | 38MURAQ24AB3* | CAP**3717AL* | 8(0,1)*SB36045M14*** | 24200 | 17 | 10 | 8.5 | 25200 | 22000 | 87.3% | 1.84 | 18700 | R-410A
212977636 | 2.02 | Yes | Yes | PAYNE HEATING AND COOLING | HRCU-A-CB (Split System: Heat Pump with Remote Outdoor Unit-Air-Source) | Centrally-Ducted | 38MURAQ24AB3* | CAP**3717AL* | PG80MS(A,L)A36045A** | 24200 | 17 | 10 | 8.5 | 25200 | 22000 | 87.3% | 1.84 | 18700 | R-410A
212977637 | 2.02 | Yes | Yes | AIRQUEST | HRCU-A-CB (Split System: Heat Pump with Remote Outdoor Unit-Air-Source) | Centrally-Ducted | DLCURAH24ABK | EA*4X37L17A* | *80MS(N,L)0451412A* | 24200 | 17 | 10 | 8.5 | 25200 | 22000 | 87.3% | 1.84 | 18700 | R-410A
212977638 | 2.02 | Yes | Yes | ARCOAIRE | HRCU-A-CB (Split System: Heat Pump with Remote Outdoor Unit-Air-Source) | Centrally-Ducted | DLCURAH24ABK | EA*4X37L17A* | *80MS(N,L)0451412A* | 24200 | 17 | 10 | 8.5 | 25200 | 22000 | 87.3% | 1.84 | 18700 | R-410A
212977639 | 2.02 | Yes | Yes | COMFORTMAKER | HRCU-A-CB (Split System: Heat Pump with Remote Outdoor Unit-Air-Source) | Centrally-Ducted | DLCURAH24ABK | EA*4X37L17A* | *80MS(N,L)0451412A* | 24200 | 17 | 10 | 8.5 | 25200 | 22000 | 87.3% | 1.84 | 18700 | R-410A
212977640 | 2.02 | Yes | Yes | DAY & NIGHT | HRCU-A-CB (Split System: Heat Pump with Remote Outdoor Unit-Air-Source) | Centrally-Ducted | DLCURAH24ABK | EA*4X37L17A* | *80MS(N,L)0451412A* | 24200 | 17 | 10 | 8.5 | 25200 | 22000 | 87.3% | 1.84 | 18700 | R-410A
212977641 | 2.02 | Yes | Yes | HEIL | HRCU-A-CB (Split System: Heat Pump with Remote Outdoor Unit-Air-Source) | Centrally-Ducted | DLCURAH24ABK | EA*4X37L17A* | *80MS(N,L)0451412A* | 24200 | 17 | 10 | 8.5 | 25200 | 22000 | 87.3% | 1.84 | 18700 | R-410A
212977642 | 2.02 | Yes | Yes | KEEPRITE | HRCU-A-CB (Split System: Heat Pump with Remote Outdoor Unit-Air-Source) | Centrally-Ducted | DLCURAH24ABK | EA*4X37L17A* | *80MS(N,L)0451412A* | 24200 | 17 | 10 | 8.5 | 25200 | 22000 | 87.3% | 1.84 | 18700 | R-410A
212977643 | 2.02 | Yes | Yes | SMART COMFORT | HRCU-A-CB (Split System: Heat Pump with Remote Outdoor Unit-Air-Source) | Centrally-Ducted | DLCURAH24ABK | EA*4X37L17A* | *80MS(N,L)0451412A* | 24200 | 17 | 10 | 8.5 | 25200 | 22000 | 87.3% | 1.84 | 18700 | R-410A
212977644 | 2.02 | Yes | Yes | TEMPSTAR | HRCU-A-CB (Split System: Heat Pump with Remote Outdoor Unit-Air-Source) | Centrally-Ducted | DLCURAH24ABK | EA*4X37L17A* | *80MS(N,L)0451412A* | 24200 | 17 | 10 | 8.5 | 25200 | 22000 | 87.3% | 1.84 | 18700 | R-410A
212977645 | 2.02 | Yes | Yes | GRANDAIRE | HRCU-A-CB (Split System: Heat Pump with Remote Outdoor Unit-Air-Source) | Centrally-Ducted | WDLCURAH24ABK | WLA*374BA* | WFE*045A036C* | 24200 | 17 | 10 | 8.5 | 25200 | 25000 | 99.21% | 2.08 | 19500 | R-410A
212977646 | 1.93 | Yes | Yes | CARRIER | HRCU-A-CB (Split System: Heat Pump with Remote Outdoor Unit-Air-Source) | Centrally-Ducted | 38MURAQ24AB3* | CNPV*2414AL* | 58S(B,C)*B045M14**12 | 23200 | 16.5 | 10 | 8.5 | 26800 | 25000 | 93.28% | 2.08 | 19500 | R-410A
212977647 | 1.93 | Yes | Yes | BRYANT HEATING AND COOLING SYSTEMS | HRCU-A-CB (Split System: Heat Pump with Remote Outdoor Unit-Air-Source) | Centrally-Ducted | 38MURAQ24AB3* | CNPV*2414AL* | 8(0,1)*SB36045M14*** | 23200 | 16.5 | 10 | 8.5 | 26800 | 25000 | 93.28% | 2.08 | 19500 | R-410A
212977648 | 1.93 | Yes | Yes | PAYNE HEATING AND COOLING | HRCU-A-CB (Split System: Heat Pump with Remote Outdoor Unit-Air-Source) | Centrally-Ducted | 38MURAQ24AB3* | CNPV*2414AL* | PG80MS(A,L)A36045A** | 23200 | 16.5 | 10 | 8.5 | 26800 | 25000 | 93.28% | 2.08 | 19500 | R-410A
212977649 | 1.93 | Yes | Yes | AIRQUEST | HRCU-A-CB (Split System: Heat Pump with Remote Outdoor Unit-Air-Source) | Centrally-Ducted | DLCURAH24ABK | EN(A,D)4X24L14** | *80MS(N,L)0451412A* | 23200 | 16.5 | 10 | 8.5 | 26800 | 25000 | 93.28% | 2.08 | 19500 | R-410A
212977650 | 1.93 | Yes | Yes | ARCOAIRE | HRCU-A-CB (Split System: Heat Pump with Remote Outdoor Unit-Air-Source) | Centrally-Ducted | DLCURAH24ABK | EN(A,D)4X24L14** | *80MS(N,L)0451412A* | 23200 | 16.5 | 10 | 8.5 | 26800 | 25000 | 93.28% | 2.08 | 19500 | R-410A
212977651 | 1.93 | Yes | Yes | COMFORTMAKER | HRCU-A-CB (Split System: Heat Pump with Remote Outdoor Unit-Air-Source) | Centrally-Ducted | DLCURAH24ABK | EN(A,D)4X24L14** | *80MS(N,L)0451412A* | 23200 | 16.5 | 10 | 8.5 | 26800 | 25000 | 93.28% | 2.08 | 19500 | R-410A
212977652 | 1.93 | Yes | Yes | DAY & NIGHT | HRCU-A-CB (Split System: Heat Pump with Remote Outdoor Unit-Air-Source) | Centrally-Ducted | DLCURAH24ABK | EN(A,D)4X24L14** | *80MS(N,L)0451412A* | 23200 | 16.5 | 10 | 8.5 | 26800 | 25000 | 93.28% | 2.08 | 19500 | R-410A
212977653 | 1.93 | Yes | Yes | HEIL | HRCU-A-CB (Split System: Heat Pump with Remote Outdoor Unit-Air-Source) | Centrally-Ducted | DLCURAH24ABK | EN(A,D)4X24L14** | *80MS(N,L)0451412A* | 23200 | 16.5 | 10 | 8.5 | 26800 | 25000 | 93.28% | 2.08 | 19500 | R-410A
212977654 | 1.93 | Yes | Yes | KEEPRITE | HRCU-A-CB (Split System: Heat Pump with Remote Outdoor Unit-Air-Source) | Centrally-Ducted | DLCURAH24ABK | EN(A,D)4X24L14** | *80MS(N,L)0451412A* | 23200 | 16.5 | 10 | 8.5 | 26800 | 25000 | 93.28% | 2.08 | 19500 | R-410A
212977655 | 1.93 | Yes | Yes | SMART COMFORT | HRCU-A-CB (Split System: Heat Pump with Remote Outdoor Unit-Air-Source) | Centrally-Ducted | DLCURAH24ABK | EN(A,D)4X24L14** | *80MS(N,L)0451412A* | 23200 | 16.5 | 10 | 8.5 | 26800 | 25000 | 93.28% | 2.08 | 19500 | R-410A
212977656 | 1.93 | Yes | Yes | TEMPSTAR | HRCU-A-CB (Split System: Heat Pump with Remote Outdoor Unit-Air-Source) | Centrally-Ducted | DLCURAH24ABK | EN(A,D)4X24L14** | *80MS(N,L)0451412A* | 23200 | 16.5 | 10 | 8.5 | 26800 | 25000 | 93.28% | 2.08 | 19500 | R-410A
212977657 | 1.93 | Yes | Yes | GRANDAIRE | HRCU-A-CB (Split System: Heat Pump with Remote Outdoor Unit-Air-Source) | Centrally-Ducted | WDLCURAH24ABK | WLNC244AA* | WFE*045A036C* | 23200 | 16.5 | 10 | 8.5 | 26800 | 25000 | 93.28% | 2.08 | 19500 | R-410A
212977658 | 1.93 | Yes | Yes | CARRIER | HRCU-A-CB (Split System: Heat Pump with Remote Outdoor Unit-Air-Source) | Centrally-Ducted | 38MURAQ24AB3* | CNPV*2417AL* | 58S(B,C)*B045M14**12 | 23200 | 16.5 | 10 | 8.5 | 26800 | 25000 | 93.28% | 2.08 | 19500 | R-410A
212977659 | 1.93 | Yes | Yes | BRYANT HEATING AND COOLING SYSTEMS | HRCU-A-CB (Split System: Heat Pump with Remote Outdoor Unit-Air-Source) | Centrally-Ducted | 38MURAQ24AB3* | CNPV*2417AL* | 8(0,1)*SB36045M14*** | 23200 | 16.5 | 10 | 8.5 | 26800 | 25000 | 93.28% | 2.08 | 19500 | R-410A
212977660 | 1.93 | Yes | Yes | PAYNE HEATING AND COOLING | HRCU-A-CB (Split System: Heat Pump with Remote Outdoor Unit-Air-Source) | Centrally-Ducted | 38MURAQ24AB3* | CNPV*2417AL* | PG80MS(A,L)A36045A** | 23200 | 16.5 | 10 | 8.5 | 26800 | 25000 | 93.28% | 2.08 | 19500 | R-410A
212977661 | 1.93 | Yes | Yes | AIRQUEST | HRCU-A-CB (Split System: Heat Pump with Remote Outdoor Unit-Air-Source) | Centrally-Ducted | DLCURAH24ABK | EN(A,D)4X24L17** | *80MS(N,L)0451412A* | 23200 | 16.5 | 10 | 8.5 | 26800 | 25000 | 93.28% | 2.08 | 19500 | R-410A
212977662 | 1.93 | Yes | Yes | ARCOAIRE | HRCU-A-CB (Split System: Heat Pump with Remote Outdoor Unit-Air-Source) | Centrally-Ducted | DLCURAH24ABK | EN(A,D)4X24L17** | *80MS(N,L)0451412A* | 23200 | 16.5 | 10 | 8.5 | 26800 | 25000 | 93.28% | 2.08 | 19500 | R-410A
212977663 | 1.93 | Yes | Yes | COMFORTMAKER | HRCU-A-CB (Split System: Heat Pump with Remote Outdoor Unit-Air-Source) | Centrally-Ducted | DLCURAH24ABK | EN(A,D)4X24L17** | *80MS(N,L)0451412A* | 23200 | 16.5 | 10 | 8.5 | 26800 | 25000 | 93.28% | 2.08 | 19500 | R-410A
212977664 | 1.93 | Yes | Yes | DAY & NIGHT | HRCU-A-CB (Split System: Heat Pump with Remote Outdoor Unit-Air-Source) | Centrally-Ducted | DLCURAH24ABK | EN(A,D)4X24L17** | *80MS(N,L)0451412A* | 23200 | 16.5 | 10 | 8.5 | 26800 | 25000 | 93.28% | 2.08 | 19500 | R-410A
212977665 | 1.93 | Yes | Yes | HEIL | HRCU-A-CB (Split System: Heat Pump with Remote Outdoor Unit-Air-Source) | Centrally-Ducted | DLCURAH24ABK | EN(A,D)4X24L17** | *80MS(N,L)0451412A* | 23200 | 16.5 | 10 | 8.5 | 26800 | 25000 | 93.28% | 2.08 | 19500 | R-410A
212977666 | 1.93 | Yes | Yes | KEEPRITE | HRCU-A-CB (Split System: Heat Pump with Remote Outdoor Unit-Air-Source) | Centrally-Ducted | DLCURAH24ABK | EN(A,D)4X24L17** | *80MS(N,L)0451412A* | 23200 | 16.5 | 10 | 8.5 | 26800 | 25000 | 93.28% | 2.08 | 19500 | R-410A
212977667 | 1.93 | Yes | Yes | SMART COMFORT | HRCU-A-CB (Split System: Heat Pump with Remote Outdoor Unit-Air-Source) | Centrally-Ducted | DLCURAH24ABK | EN(A,D)4X24L17** | *80MS(N,L)0451412A* | 23200 | 16.5 | 10 | 8.5 | 26800 | 25000 | 93.28% | 2.08 | 19500 | R-410A
212977668 | 1.93 | Yes | Yes | TEMPSTAR | HRCU-A-CB (Split System: Heat Pump with Remote Outdoor Unit-Air-Source) | Centrally-Ducted | DLCURAH24ABK | EN(A,D)4X24L17** | *80MS(N,L)0451412A* | 23200 | 16.5 | 10 | 8.5 | 26800 | 25000 | 93.28% | 2.08 | 19500 | R-410A
212977669 | 1.93 | Yes | Yes | GRANDAIRE | HRCU-A-CB (Split System: Heat Pump with Remote Outdoor Unit-Air-Source) | Centrally-Ducted | WDLCURAH24ABK | WLNC244BA* | WFE*045A036C* | 23200 | 16.5 | 10 | 8.5 | 26800 | 24000 | 89.55% | 2 | 19000 | R-410A
212977670 | 1.97 | Yes | No | CARRIER | HRCU-A-CB (Split System: Heat Pump with Remote Outdoor Unit-Air-Source) | Centrally-Ducted | 38MURAQ24AB3* | CNPV*3014AL* | 58S(B,C)*B045M14**12 | 23600 | 17 | 10 | 8.1 | 26000 | 24000 | 92.31% | 2 | 19000 | R-410A
212977671 | 1.97 | Yes | No | BRYANT HEATING AND COOLING SYSTEMS | HRCU-A-CB (Split System: Heat Pump with Remote Outdoor Unit-Air-Source) | Centrally-Ducted | 38MURAQ24AB3* | CNPV*3014AL* | 8(0,1)*SB36045M14*** | 23600 | 17 | 10 | 8.1 | 26000 | 24000 | 92.31% | 2 | 19000 | R-410A
212977672 | 1.97 | Yes | No | PAYNE HEATING AND COOLING | HRCU-A-CB (Split System: Heat Pump with Remote Outdoor Unit-Air-Source) | Centrally-Ducted | 38MURAQ24AB3* | CNPV*3014AL* | PG80MS(A,L)A36045A** | 23600 | 17 | 10 | 8.1 | 26000 | 24000 | 92.31% | 2 | 19000 | R-410A
212977673 | 1.97 | Yes | No | AIRQUEST | HRCU-A-CB (Split System: Heat Pump with Remote Outdoor Unit-Air-Source) | Centrally-Ducted | DLCURAH24ABK | EN(A,D)4X30L14** | *80MS(N,L)0451412A* | 23600 | 17 | 10 | 8.1 | 26000 | 24000 | 92.31% | 2 | 19000 | R-410A
212977674 | 1.97 | Yes | No | ARCOAIRE | HRCU-A-CB (Split System: Heat Pump with Remote Outdoor Unit-Air-Source) | Centrally-Ducted | DLCURAH24ABK | EN(A,D)4X30L14** | *80MS(N,L)0451412A* | 23600 | 17 | 10 | 8.1 | 26000 | 24000 | 92.31% | 2 | 19000 | R-410A
212977675 | 1.97 | Yes | No | COMFORTMAKER | HRCU-A-CB (Split System: Heat Pump with Remote Outdoor Unit-Air-Source) | Centrally-Ducted | DLCURAH24ABK | EN(A,D)4X30L14** | *80MS(N,L)0451412A* | 23600 | 17 | 10 | 8.1 | 26000 | 24000 | 92.31% | 2 | 19000 | R-410A
212977676 | 1.97 | Yes | No | DAY & NIGHT | HRCU-A-CB (Split System: Heat Pump with Remote Outdoor Unit-Air-Source) | Centrally-Ducted | DLCURAH24ABK | EN(A,D)4X30L14** | *80MS(N,L)0451412A* | 23600 | 17 | 10 | 8.1 | 26000 | 24000 | 92.31% | 2 | 19000 | R-410A
212977677 | 1.97 | Yes | No | HEIL | HRCU-A-CB (Split System: Heat Pump with Remote Outdoor Unit-Air-Source) | Centrally-Ducted | DLCURAH24ABK | EN(A,D)4X30L14** | *80MS(N,L)0451412A* | 23600 | 17 | 10 | 8.1 | 26000 | 24000 | 92.31% | 2 | 19000 | R-410A
212977678 | 1.97 | Yes | No | KEEPRITE | HRCU-A-CB (Split System: Heat Pump with Remote Outdoor Unit-Air-Source) | Centrally-Ducted | DLCURAH24ABK | EN(A,D)4X30L14** | *80MS(N,L)0451412A* | 23600 | 17 | 10 | 8.1 | 26000 | 24000 | 92.31% | 2 | 19000 | R-410A
212977679 | 1.97 | Yes | No | SMART COMFORT | HRCU-A-CB (Split System: Heat Pump with Remote Outdoor Unit-Air-Source) | Centrally-Ducted | DLCURAH24ABK | EN(A,D)4X30L14** | *80MS(N,L)0451412A* | 23600 | 17 | 10 | 8.1 | 26000 | 24000 | 92.31% | 2 | 19000 | R-410A
212977680 | 1.97 | Yes | No | TEMPSTAR | HRCU-A-CB (Split System: Heat Pump with Remote Outdoor Unit-Air-Source) | Centrally-Ducted | DLCURAH24ABK | EN(A,D)4X30L14** | *80MS(N,L)0451412A* | 23600 | 17 | 10 | 8.1 | 26000 | 24000 | 92.31% | 2 | 19000 | R-410A
212977681 | 1.97 | Yes | No | GRANDAIRE | HRCU-A-CB (Split System: Heat Pump with Remote Outdoor Unit-Air-Source) | Centrally-Ducted | WDLCURAH24ABK | WLNC304AA* | WFE*045A036C* | 23600 | 17 | 10 | 8.1 | 26000 | 24200 | 93.08% | 2 | 19100 | R-410A
212977682 | 1.97 | Yes | Yes | CARRIER | HRCU-A-CB (Split System: Heat Pump with Remote Outdoor Unit-Air-Source) | Centrally-Ducted | 38MURAQ24AB3* | CNPV*3017AL* | 58S(B,C)*B045M14**12 | 23600 | 17 | 10.5 | 8.5 | 26400 | 24200 | 91.67% | 2 | 19100 | R-410A
212977683 | 1.97 | Yes | Yes | BRYANT HEATING AND COOLING SYSTEMS | HRCU-A-CB (Split System: Heat Pump with Remote Outdoor Unit-Air-Source) | Centrally-Ducted | 38MURAQ24AB3* | CNPV*3017AL* | 8(0,1)*SB36045M14*** | 23600 | 17 | 10.5 | 8.5 | 26400 | 24200 | 91.67% | 2 | 19100 | R-410A
212977684 | 1.97 | Yes | Yes | PAYNE HEATING AND COOLING | HRCU-A-CB (Split System: Heat Pump with Remote Outdoor Unit-Air-Source) | Centrally-Ducted | 38MURAQ24AB3* | CNPV*3017AL* | PG80MS(A,L)A36045A** | 23600 | 17 | 10.5 | 8.5 | 26400 | 24200 | 91.67% | 2 | 19100 | R-410A
212977685 | 1.97 | Yes | Yes | AIRQUEST | HRCU-A-CB (Split System: Heat Pump with Remote Outdoor Unit-Air-Source) | Centrally-Ducted | DLCURAH24ABK | EN(A,D)4X30L17** | *80MS(N,L)0451412A* | 23600 | 17 | 10.5 | 8.5 | 26400 | 24200 | 91.67% | 2 | 19100 | R-410A
212977686 | 1.97 | Yes | Yes | ARCOAIRE | HRCU-A-CB (Split System: Heat Pump with Remote Outdoor Unit-Air-Source) | Centrally-Ducted | DLCURAH24ABK | EN(A,D)4X30L17** | *80MS(N,L)0451412A* | 23600 | 17 | 10.5 | 8.5 | 26400 | 24200 | 91.67% | 2 | 19100 | R-410A
212977687 | 1.97 | Yes | Yes | COMFORTMAKER | HRCU-A-CB (Split System: Heat Pump with Remote Outdoor Unit-Air-Source) | Centrally-Ducted | DLCURAH24ABK | EN(A,D)4X30L17** | *80MS(N,L)0451412A* | 23600 | 17 | 10.5 | 8.5 | 26400 | 24200 | 91.67% | 2 | 19100 | R-410A
212977688 | 1.97 | Yes | Yes | DAY & NIGHT | HRCU-A-CB (Split System: Heat Pump with Remote Outdoor Unit-Air-Source) | Centrally-Ducted | DLCURAH24ABK | EN(A,D)4X30L17** | *80MS(N,L)0451412A* | 23600 | 17 | 10.5 | 8.5 | 26400 | 24200 | 91.67% | 2 | 19100 | R-410A
212977689 | 1.97 | Yes | Yes | HEIL | HRCU-A-CB (Split System: Heat Pump with Remote Outdoor Unit-Air-Source) | Centrally-Ducted | DLCURAH24ABK | EN(A,D)4X30L17** | *80MS(N,L)0451412A* | 23600 | 17 | 10.5 | 8.5 | 26400 | 24200 | 91.67% | 2 | 19100 | R-410A
212977690 | 1.97 | Yes | Yes | KEEPRITE | HRCU-A-CB (Split System: Heat Pump with Remote Outdoor Unit-Air-Source) | Centrally-Ducted | DLCURAH24ABK | EN(A,D)4X30L17** | *80MS(N,L)0451412A* | 23600 | 17 | 10.5 | 8.5 | 26400 | 24200 | 91.67% | 2 | 19100 | R-410A
212977691 | 1.97 | Yes | Yes | SMART COMFORT | HRCU-A-CB (Split System: Heat Pump with Remote Outdoor Unit-Air-Source) | Centrally-Ducted | DLCURAH24ABK | EN(A,D)4X30L17** | *80MS(N,L)0451412A* | 23600 | 17 | 10.5 | 8.5 | 26400 | 24200 | 91.67% | 2 | 19100 | R-410A
212977692 | 1.97 | Yes | Yes | TEMPSTAR | HRCU-A-CB (Split System: Heat Pump with Remote Outdoor Unit-Air-Source) | Centrally-Ducted | DLCURAH24ABK | EN(A,D)4X30L17** | *80MS(N,L)0451412A* | 23600 | 17 | 10.5 | 8.5 | 26400 | 24200 | 91.67% | 2 | 19100 | R-410A
212977693 | 1.97 | Yes | Yes | GRANDAIRE | HRCU-A-CB (Split System: Heat Pump with Remote Outdoor Unit-Air-Source) | Centrally-Ducted | WDLCURAH24ABK | WLNC304BA* | WFE*045A036C* | 23600 | 17 | 10.5 | 8.5 | 26400 | 24200 | 91.67% | 2 | 19100 | R-410A
212977694 | 1.97 | Yes | Yes | CARRIER | HRCU-A-CB (Split System: Heat Pump with Remote Outdoor Unit-Air-Source) | Centrally-Ducted | 38MURAQ24AB3* | CNPV*3617AL* | 58S(B,C)*B045M14**12 | 23600 | 17 | 10.5 | 8.5 | 26400 | 24200 | 91.67% | 2 | 19100 | R-410A
212977695 | 1.97 | Yes | Yes | BRYANT HEATING AND COOLING SYSTEMS | HRCU-A-CB (Split System: Heat Pump with Remote Outdoor Unit-Air-Source) | Centrally-Ducted | 38MURAQ24AB3* | CNPV*3617AL* | 8(0,1)*SB36045M14*** | 23600 | 17 | 10.5 | 8.5 | 26400 | 24200 | 91.67% | 2 | 19100 | R-410A
212977696 | 1.97 | Yes | Yes | PAYNE HEATING AND COOLING | HRCU-A-CB (Split System: Heat Pump with Remote Outdoor Unit-Air-Source) | Centrally-Ducted | 38MURAQ24AB3* | CNPV*3617AL* | PG80MS(A,L)A36045A** | 23600 | 17 | 10.5 | 8.5 | 26400 | 24200 | 91.67% | 2 | 19100 | R-410A
212977697 | 1.97 | Yes | Yes | AIRQUEST | HRCU-A-CB (Split System: Heat Pump with Remote Outdoor Unit-Air-Source) | Centrally-Ducted | DLCURAH24ABK | EN(A,D,W)4X36L17** | *80MS(N,L)0451412A* | 23600 | 17 | 10.5 | 8.5 | 26400 | 24200 | 91.67% | 2 | 19100 | R-410A
212977698 | 1.97 | Yes | Yes | ARCOAIRE | HRCU-A-CB (Split System: Heat Pump with Remote Outdoor Unit-Air-Source) | Centrally-Ducted | DLCURAH24ABK | EN(A,D,W)4X36L17** | *80MS(N,L)0451412A* | 23600 | 17 | 10.5 | 8.5 | 26400 | 24200 | 91.67% | 2 | 19100 | R-410A
212977699 | 1.97 | Yes | Yes | COMFORTMAKER | HRCU-A-CB (Split System: Heat Pump with Remote Outdoor Unit-Air-Source) | Centrally-Ducted | DLCURAH24ABK | EN(A,D,W)4X36L17** | *80MS(N,L)0451412A* | 23600 | 17 | 10.5 | 8.5 | 26400 | 24200 | 91.67% | 2 | 19100 | R-410A
212977700 | 1.97 | Yes | Yes | DAY & NIGHT | HRCU-A-CB (Split System: Heat Pump with Remote Outdoor Unit-Air-Source) | Centrally-Ducted | DLCURAH24ABK | EN(A,D,W)4X36L17** | *80MS(N,L)0451412A* | 23600 | 17 | 10.5 | 8.5 | 26400 | 24200 | 91.67% | 2 | 19100 | R-410A
212977701 | 1.97 | Yes | Yes | HEIL | HRCU-A-CB (Split System: Heat Pump with Remote Outdoor Unit-Air-Source) | Centrally-Ducted | DLCURAH24ABK | EN(A,D,W)4X36L17** | *80MS(N,L)0451412A* | 23600 | 17 | 10.5 | 8.5 | 26400 | 24200 | 91.67% | 2 | 19100 | R-410A
212977702 | 1.97 | Yes | Yes | KEEPRITE | HRCU-A-CB (Split System: Heat Pump with Remote Outdoor Unit-Air-Source) | Centrally-Ducted | DLCURAH24ABK | EN(A,D,W)4X36L17** | *80MS(N,L)0451412A* | 23600 | 17 | 10.5 | 8.5 | 26400 | 24200 | 91.67% | 2 | 19100 | R-410A
212977703 | 1.97 | Yes | Yes | SMART COMFORT | HRCU-A-CB (Split System: Heat Pump with Remote Outdoor Unit-Air-Source) | Centrally-Ducted | DLCURAH24ABK | EN(A,D,W)4X36L17** | *80MS(N,L)0451412A* | 23600 | 17 | 10.5 | 8.5 | 26400 | 24200 | 91.67% | 2 | 19100 | R-410A
212977704 | 1.97 | Yes | Yes | TEMPSTAR | HRCU-A-CB (Split System: Heat Pump with Remote Outdoor Unit-Air-Source) | Centrally-Ducted | DLCURAH24ABK | EN(A,D,W)4X36L17** | *80MS(N,L)0451412A* | 23600 | 17 | 10.5 | 8.5 | 26400 | 24200 | 91.67% | 2 | 19100 | R-410A
212977706 | 1.5 | Yes | Yes | CARRIER | HRCU-A-CB (Split System: Heat Pump with Remote Outdoor Unit-Air-Source) | Centrally-Ducted | 38MURAQ18AB3* | CAP**1917AL* | 58S(B,C)*B045M14**12 | 18000 | 16.5 | 11 | 8.5 | 17900 | 17800 | 99.44% | 2.16 | 12200 | R-410A
212977707 | 1.5 | Yes | Yes | BRYANT HEATING AND COOLING SYSTEMS | HRCU-A-CB (Split System: Heat Pump with Remote Outdoor Unit-Air-Source) | Centrally-Ducted | 38MURAQ18AB3* | CAP**1917AL* | 8(0,1)*SB36045M14*** | 18000 | 16.5 | 11 | 8.5 | 17900 | 17800 | 99.44% | 2.16 | 12200 | R-410A
212977708 | 1.5 | Yes | Yes | PAYNE HEATING AND COOLING | HRCU-A-CB (Split System: Heat Pump with Remote Outdoor Unit-Air-Source) | Centrally-Ducted | 38MURAQ18AB3* | CAP**1917AL* | PG80MS(A,L)A36045A** | 18000 | 16.5 | 11 | 8.5 | 17900 | 17800 | 99.44% | 2.16 | 12200 | R-410A
212977709 | 1.5 | Yes | Yes | AIRQUEST | HRCU-A-CB (Split System: Heat Pump with Remote Outdoor Unit-Air-Source) | Centrally-Ducted | DLCURAH18ABK | EA*4X19L17A* | *80MS(N,L)0451412A* | 18000 | 16.5 | 11 | 8.5 | 17900 | 17800 | 99.44% | 2.16 | 12200 | R-410A
212977710 | 1.5 | Yes | Yes | ARCOAIRE | HRCU-A-CB (Split System: Heat Pump with Remote Outdoor Unit-Air-Source) | Centrally-Ducted | DLCURAH18ABK | EA*4X19L17A* | *80MS(N,L)0451412A* | 18000 | 16.5 | 11 | 8.5 | 17900 | 17800 | 99.44% | 2.16 | 12200 | R-410A
212977711 | 1.5 | Yes | Yes | COMFORTMAKER | HRCU-A-CB (Split System: Heat Pump with Remote Outdoor Unit-Air-Source) | Centrally-Ducted | DLCURAH18ABK | EA*4X19L17A* | *80MS(N,L)0451412A* | 18000 | 16.5 | 11 | 8.5 | 17900 | 17800 | 99.44% | 2.16 | 12200 | R-410A
212977712 | 1.5 | Yes | Yes | DAY & NIGHT | HRCU-A-CB (Split System: Heat Pump with Remote Outdoor Unit-Air-Source) | Centrally-Ducted | DLCURAH18ABK | EA*4X19L17A* | *80MS(N,L)0451412A* | 18000 | 16.5 | 11 | 8.5 | 17900 | 17800 | 99.44% | 2.16 | 12200 | R-410A
212977713 | 1.5 | Yes | Yes | HEIL | HRCU-A-CB (Split System: Heat Pump with Remote Outdoor Unit-Air-Source) | Centrally-Ducted | DLCURAH18ABK | EA*4X19L17A* | *80MS(N,L)0451412A* | 18000 | 16.5 | 11 | 8.5 | 17900 | 17800 | 99.44% | 2.16 | 12200 | R-410A
212977714 | 1.5 | Yes | Yes | KEEPRITE | HRCU-A-CB (Split System: Heat Pump with Remote Outdoor Unit-Air-Source) | Centrally-Ducted | DLCURAH18ABK | EA*4X19L17A* | *80MS(N,L)0451412A* | 18000 | 16.5 | 11 | 8.5 | 17900 | 17800 | 99.44% | 2.16 | 12200 | R-410A
212977715 | 1.5 | Yes | Yes | SMART COMFORT | HRCU-A-CB (Split System: Heat Pump with Remote Outdoor Unit-Air-Source) | Centrally-Ducted | DLCURAH18ABK | EA*4X19L17A* | *80MS(N,L)0451412A* | 18000 | 16.5 | 11 | 8.5 | 17900 | 17800 | 99.44% | 2.16 | 12200 | R-410A
212977716 | 1.5 | Yes | Yes | TEMPSTAR | HRCU-A-CB (Split System: Heat Pump with Remote Outdoor Unit-Air-Source) | Centrally-Ducted | DLCURAH18ABK | EA*4X19L17A* | *80MS(N,L)0451412A* | 18000 | 16.5 | 11 | 8.5 | 17900 | 17800 | 99.44% | 2.16 | 12200 | R-410A
212977717 | 1.5 | Yes | Yes | GRANDAIRE | HRCU-A-CB (Split System: Heat Pump with Remote Outdoor Unit-Air-Source) | Centrally-Ducted | WDLCURAH18ABK | WLA*194BA* | WFE*045A036C* | 18000 | 16.5 | 11 | 8.5 | 17900 | 19500 | 108.9% | 2.34 | 12300 | R-410A
212977718 | 1.46 | Yes | Yes | CARRIER | HRCU-A-CB (Split System: Heat Pump with Remote Outdoor Unit-Air-Source) | Centrally-Ducted | 38MURAQ18AB3* | CAP**2414AL* | 58S(B,C)*B045M14**12 | 17500 | 16.5 | 10.5 | 8.5 | 18400 | 19500 | 106% | 2.34 | 12300 | R-410A
212977719 | 1.46 | Yes | Yes | BRYANT HEATING AND COOLING SYSTEMS | HRCU-A-CB (Split System: Heat Pump with Remote Outdoor Unit-Air-Source) | Centrally-Ducted | 38MURAQ18AB3* | CAP**2414AL* | 8(0,1)*SB36045M14*** | 17500 | 16.5 | 10.5 | 8.5 | 18400 | 19500 | 106% | 2.34 | 12300 | R-410A
212977720 | 1.46 | Yes | Yes | PAYNE HEATING AND COOLING | HRCU-A-CB (Split System: Heat Pump with Remote Outdoor Unit-Air-Source) | Centrally-Ducted | 38MURAQ18AB3* | CAP**2414AL* | PG80MS(A,L)A36045A** | 17500 | 16.5 | 10.5 | 8.5 | 18400 | 19500 | 106% | 2.34 | 12300 | R-410A
212977721 | 1.46 | Yes | Yes | AIRQUEST | HRCU-A-CB (Split System: Heat Pump with Remote Outdoor Unit-Air-Source) | Centrally-Ducted | DLCURAH18ABK | EA*4X24L14A* | *80MS(N,L)0451412A* | 17500 | 16.5 | 10.5 | 8.5 | 18400 | 19500 | 106% | 2.34 | 12300 | R-410A
212977722 | 1.46 | Yes | Yes | ARCOAIRE | HRCU-A-CB (Split System: Heat Pump with Remote Outdoor Unit-Air-Source) | Centrally-Ducted | DLCURAH18ABK | EA*4X24L14A* | *80MS(N,L)0451412A* | 17500 | 16.5 | 10.5 | 8.5 | 18400 | 19500 | 106% | 2.34 | 12300 | R-410A
212977723 | 1.46 | Yes | Yes | COMFORTMAKER | HRCU-A-CB (Split System: Heat Pump with Remote Outdoor Unit-Air-Source) | Centrally-Ducted | DLCURAH18ABK | EA*4X24L14A* | *80MS(N,L)0451412A* | 17500 | 16.5 | 10.5 | 8.5 | 18400 | 19500 | 106% | 2.34 | 12300 | R-410A
212977724 | 1.46 | Yes | Yes | DAY & NIGHT | HRCU-A-CB (Split System: Heat Pump with Remote Outdoor Unit-Air-Source) | Centrally-Ducted | DLCURAH18ABK | EA*4X24L14A* | *80MS(N,L)0451412A* | 17500 | 16.5 | 10.5 | 8.5 | 18400 | 19500 | 106% | 2.34 | 12300 | R-410A
212977725 | 1.46 | Yes | Yes | HEIL | HRCU-A-CB (Split System: Heat Pump with Remote Outdoor Unit-Air-Source) | Centrally-Ducted | DLCURAH18ABK | EA*4X24L14A* | *80MS(N,L)0451412A* | 17500 | 16.5 | 10.5 | 8.5 | 18400 | 19500 | 106% | 2.34 | 12300 | R-410A
212977726 | 1.46 | Yes | Yes | KEEPRITE | HRCU-A-CB (Split System: Heat Pump with Remote Outdoor Unit-Air-Source) | Centrally-Ducted | DLCURAH18ABK | EA*4X24L14A* | *80MS(N,L)0451412A* | 17500 | 16.5 | 10.5 | 8.5 | 18400 | 19500 | 106% | 2.34 | 12300 | R-410A
212977727 | 1.46 | Yes | Yes | SMART COMFORT | HRCU-A-CB (Split System: Heat Pump with Remote Outdoor Unit-Air-Source) | Centrally-Ducted | DLCURAH18ABK | EA*4X24L14A* | *80MS(N,L)0451412A* | 17500 | 16.5 | 10.5 | 8.5 | 18400 | 19500 | 106% | 2.34 | 12300 | R-410A
212977728 | 1.46 | Yes | Yes | TEMPSTAR | HRCU-A-CB (Split System: Heat Pump with Remote Outdoor Unit-Air-Source) | Centrally-Ducted | DLCURAH18ABK | EA*4X24L14A* | *80MS(N,L)0451412A* | 17500 | 16.5 | 10.5 | 8.5 | 18400 | 19500 | 106% | 2.34 | 12300 | R-410A
212977729 | 1.46 | Yes | Yes | GRANDAIRE | HRCU-A-CB (Split System: Heat Pump with Remote Outdoor Unit-Air-Source) | Centrally-Ducted | WDLCURAH18ABK | WLA*244AA* | WFE*045A036C* | 17500 | 16.5 | 10.5 | 8.5 | 18400 | 19400 | 105.4% | 2.34 | 12400 | R-410A
212977730 | 1.46 | Yes | Yes | CARRIER | HRCU-A-CB (Split System: Heat Pump with Remote Outdoor Unit-Air-Source) | Centrally-Ducted | 38MURAQ18AB3* | CAP**2417AL* | 58S(B,C)*B045M14**12 | 17500 | 16.5 | 10.5 | 8.5 | 18400 | 19400 | 105.4% | 2.34 | 12400 | R-410A
212977731 | 1.46 | Yes | Yes | BRYANT HEATING AND COOLING SYSTEMS | HRCU-A-CB (Split System: Heat Pump with Remote Outdoor Unit-Air-Source) | Centrally-Ducted | 38MURAQ18AB3* | CAP**2417AL* | 8(0,1)*SB36045M14*** | 17500 | 16.5 | 10.5 | 8.5 | 18400 | 19400 | 105.4% | 2.34 | 12400 | R-410A
212977732 | 1.46 | Yes | Yes | PAYNE HEATING AND COOLING | HRCU-A-CB (Split System: Heat Pump with Remote Outdoor Unit-Air-Source) | Centrally-Ducted | 38MURAQ18AB3* | CAP**2417AL* | PG80MS(A,L)A36045A** | 17500 | 16.5 | 10.5 | 8.5 | 18400 | 19400 | 105.4% | 2.34 | 12400 | R-410A
212977733 | 1.46 | Yes | Yes | AIRQUEST | HRCU-A-CB (Split System: Heat Pump with Remote Outdoor Unit-Air-Source) | Centrally-Ducted | DLCURAH18ABK | EA*4X24L17A* | *80MS(N,L)0451412A* | 17500 | 16.5 | 10.5 | 8.5 | 18400 | 19400 | 105.4% | 2.34 | 12400 | R-410A
212977734 | 1.46 | Yes | Yes | ARCOAIRE | HRCU-A-CB (Split System: Heat Pump with Remote Outdoor Unit-Air-Source) | Centrally-Ducted | DLCURAH18ABK | EA*4X24L17A* | *80MS(N,L)0451412A* | 17500 | 16.5 | 10.5 | 8.5 | 18400 | 19400 | 105.4% | 2.34 | 12400 | R-410A
212977735 | 1.46 | Yes | Yes | COMFORTMAKER | HRCU-A-CB (Split System: Heat Pump with Remote Outdoor Unit-Air-Source) | Centrally-Ducted | DLCURAH18ABK | EA*4X24L17A* | *80MS(N,L)0451412A* | 17500 | 16.5 | 10.5 | 8.5 | 18400 | 19400 | 105.4% | 2.34 | 12400 | R-410A
212977736 | 1.46 | Yes | Yes | DAY & NIGHT | HRCU-A-CB (Split System: Heat Pump with Remote Outdoor Unit-Air-Source) | Centrally-Ducted | DLCURAH18ABK | EA*4X24L17A* | *80MS(N,L)0451412A* | 17500 | 16.5 | 10.5 | 8.5 | 18400 | 19400 | 105.4% | 2.34 | 12400 | R-410A
212977737 | 1.46 | Yes | Yes | HEIL | HRCU-A-CB (Split System: Heat Pump with Remote Outdoor Unit-Air-Source) | Centrally-Ducted | DLCURAH18ABK | EA*4X24L17A* | *80MS(N,L)0451412A* | 17500 | 16.5 | 10.5 | 8.5 | 18400 | 19400 | 105.4% | 2.34 | 12400 | R-410A
212977738 | 1.46 | Yes | Yes | KEEPRITE | HRCU-A-CB (Split System: Heat Pump with Remote Outdoor Unit-Air-Source) | Centrally-Ducted | DLCURAH18ABK | EA*4X24L17A* | *80MS(N,L)0451412A* | 17500 | 16.5 | 10.5 | 8.5 | 18400 | 19400 | 105.4% | 2.34 | 12400 | R-410A
212977739 | 1.46 | Yes | Yes | SMART COMFORT | HRCU-A-CB (Split System: Heat Pump with Remote Outdoor Unit-Air-Source) | Centrally-Ducted | DLCURAH18ABK | EA*4X24L17A* | *80MS(N,L)0451412A* | 17500 | 16.5 | 10.5 | 8.5 | 18400 | 19400 | 105.4% | 2.34 | 12400 | R-410A
212977740 | 1.46 | Yes | Yes | TEMPSTAR | HRCU-A-CB (Split System: Heat Pump with Remote Outdoor Unit-Air-Source) | Centrally-Ducted | DLCURAH18ABK | EA*4X24L17A* | *80MS(N,L)0451412A* | 17500 | 16.5 | 10.5 | 8.5 | 18400 | 19400 | 105.4% | 2.34 | 12400 | R-410A
212977741 | 1.46 | Yes | Yes | GRANDAIRE | HRCU-A-CB (Split System: Heat Pump with Remote Outdoor Unit-Air-Source) | Centrally-Ducted | WDLCURAH18ABK | WLA*244BA* | WFE*045A036C* | 17500 | 16.5 | 10.5 | 8.5 | 18400 | 17700 | 96.2% | 2.14 | 12100 | R-410A
212977742 | 1.5 | Yes | Yes | CARRIER | HRCU-A-CB (Split System: Heat Pump with Remote Outdoor Unit-Air-Source) | Centrally-Ducted | 38MURAQ18AB3* | CAP**2517AL* | 58S(B,C)*B045M14**12 | 18000 | 16.5 | 11 | 8.5 | 17900 | 17700 | 98.88% | 2.14 | 12100 | R-410A
212977743 | 1.5 | Yes | Yes | BRYANT HEATING AND COOLING SYSTEMS | HRCU-A-CB (Split System: Heat Pump with Remote Outdoor Unit-Air-Source) | Centrally-Ducted | 38MURAQ18AB3* | CAP**2517AL* | 8(0,1)*SB36045M14*** | 18000 | 16.5 | 11 | 8.5 | 17900 | 17700 | 98.88% | 2.14 | 12100 | R-410A
212977744 | 1.5 | Yes | Yes | PAYNE HEATING AND COOLING | HRCU-A-CB (Split System: Heat Pump with Remote Outdoor Unit-Air-Source) | Centrally-Ducted | 38MURAQ18AB3* | CAP**2517AL* | PG80MS(A,L)A36045A** | 18000 | 16.5 | 11 | 8.5 | 17900 | 17700 | 98.88% | 2.14 | 12100 | R-410A
212977745 | 1.5 | Yes | Yes | AIRQUEST | HRCU-A-CB (Split System: Heat Pump with Remote Outdoor Unit-Air-Source) | Centrally-Ducted | DLCURAH18ABK | EA*4X25L17A* | *80MS(N,L)0451412A* | 18000 | 16.5 | 11 | 8.5 | 17900 | 17700 | 98.88% | 2.14 | 12100 | R-410A
212977746 | 1.5 | Yes | Yes | ARCOAIRE | HRCU-A-CB (Split System: Heat Pump with Remote Outdoor Unit-Air-Source) | Centrally-Ducted | DLCURAH18ABK | EA*4X25L17A* | *80MS(N,L)0451412A* | 18000 | 16.5 | 11 | 8.5 | 17900 | 17700 | 98.88% | 2.14 | 12100 | R-410A
212977747 | 1.5 | Yes | Yes | COMFORTMAKER | HRCU-A-CB (Split System: Heat Pump with Remote Outdoor Unit-Air-Source) | Centrally-Ducted | DLCURAH18ABK | EA*4X25L17A* | *80MS(N,L)0451412A* | 18000 | 16.5 | 11 | 8.5 | 17900 | 17700 | 98.88% | 2.14 | 12100 | R-410A
212977748 | 1.5 | Yes | Yes | DAY & NIGHT | HRCU-A-CB (Split System: Heat Pump with Remote Outdoor Unit-Air-Source) | Centrally-Ducted | DLCURAH18ABK | EA*4X25L17A* | *80MS(N,L)0451412A* | 18000 | 16.5 | 11 | 8.5 | 17900 | 17700 | 98.88% | 2.14 | 12100 | R-410A
212977749 | 1.5 | Yes | Yes | HEIL | HRCU-A-CB (Split System: Heat Pump with Remote Outdoor Unit-Air-Source) | Centrally-Ducted | DLCURAH18ABK | EA*4X25L17A* | *80MS(N,L)0451412A* | 18000 | 16.5 | 11 | 8.5 | 17900 | 17700 | 98.88% | 2.14 | 12100 | R-410A
212977750 | 1.5 | Yes | Yes | KEEPRITE | HRCU-A-CB (Split System: Heat Pump with Remote Outdoor Unit-Air-Source) | Centrally-Ducted | DLCURAH18ABK | EA*4X25L17A* | *80MS(N,L)0451412A* | 18000 | 16.5 | 11 | 8.5 | 17900 | 17700 | 98.88% | 2.14 | 12100 | R-410A
212977751 | 1.5 | Yes | Yes | SMART COMFORT | HRCU-A-CB (Split System: Heat Pump with Remote Outdoor Unit-Air-Source) | Centrally-Ducted | DLCURAH18ABK | EA*4X25L17A* | *80MS(N,L)0451412A* | 18000 | 16.5 | 11 | 8.5 | 17900 | 17700 | 98.88% | 2.14 | 12100 | R-410A
212977752 | 1.5 | Yes | Yes | TEMPSTAR | HRCU-A-CB (Split System: Heat Pump with Remote Outdoor Unit-Air-Source) | Centrally-Ducted | DLCURAH18ABK | EA*4X25L17A* | *80MS(N,L)0451412A* | 18000 | 16.5 | 11 | 8.5 | 17900 | 17700 | 98.88% | 2.14 | 12100 | R-410A
212977753 | 1.5 | Yes | Yes | GRANDAIRE | HRCU-A-CB (Split System: Heat Pump with Remote Outdoor Unit-Air-Source) | Centrally-Ducted | WDLCURAH18ABK | WLA*254BA* | WFE*045A036C* | 18000 | 16.5 | 11 | 8.5 | 17900 | 18700 | 104.5% | 2.24 | 12300 | R-410A
212977754 | 1.47 | Yes | Yes | CARRIER | HRCU-A-CB (Split System: Heat Pump with Remote Outdoor Unit-Air-Source) | Centrally-Ducted | 38MURAQ18AB3* | CAP**3014AL* | 58S(B,C)*B045M14**12 | 17600 | 16.5 | 10.5 | 8.5 | 18100 | 18700 | 103.3% | 2.24 | 12300 | R-410A
212977755 | 1.47 | Yes | Yes | BRYANT HEATING AND COOLING SYSTEMS | HRCU-A-CB (Split System: Heat Pump with Remote Outdoor Unit-Air-Source) | Centrally-Ducted | 38MURAQ18AB3* | CAP**3014AL* | 8(0,1)*SB36045M14*** | 17600 | 16.5 | 10.5 | 8.5 | 18100 | 18700 | 103.3% | 2.24 | 12300 | R-410A
212977756 | 1.47 | Yes | Yes | PAYNE HEATING AND COOLING | HRCU-A-CB (Split System: Heat Pump with Remote Outdoor Unit-Air-Source) | Centrally-Ducted | 38MURAQ18AB3* | CAP**3014AL* | PG80MS(A,L)A36045A** | 17600 | 16.5 | 10.5 | 8.5 | 18100 | 18700 | 103.3% | 2.24 | 12300 | R-410A
212977757 | 1.47 | Yes | Yes | AIRQUEST | HRCU-A-CB (Split System: Heat Pump with Remote Outdoor Unit-Air-Source) | Centrally-Ducted | DLCURAH18ABK | EA*4X30L14A* | *80MS(N,L)0451412A* | 17600 | 16.5 | 10.5 | 8.5 | 18100 | 18700 | 103.3% | 2.24 | 12300 | R-410A
212977758 | 1.47 | Yes | Yes | ARCOAIRE | HRCU-A-CB (Split System: Heat Pump with Remote Outdoor Unit-Air-Source) | Centrally-Ducted | DLCURAH18ABK | EA*4X30L14A* | *80MS(N,L)0451412A* | 17600 | 16.5 | 10.5 | 8.5 | 18100 | 18700 | 103.3% | 2.24 | 12300 | R-410A
212977759 | 1.47 | Yes | Yes | COMFORTMAKER | HRCU-A-CB (Split System: Heat Pump with Remote Outdoor Unit-Air-Source) | Centrally-Ducted | DLCURAH18ABK | EA*4X30L14A* | *80MS(N,L)0451412A* | 17600 | 16.5 | 10.5 | 8.5 | 18100 | 18700 | 103.3% | 2.24 | 12300 | R-410A
212977760 | 1.47 | Yes | Yes | DAY & NIGHT | HRCU-A-CB (Split System: Heat Pump with Remote Outdoor Unit-Air-Source) | Centrally-Ducted | DLCURAH18ABK | EA*4X30L14A* | *80MS(N,L)0451412A* | 17600 | 16.5 | 10.5 | 8.5 | 18100 | 18700 | 103.3% | 2.24 | 12300 | R-410A
212977761 | 1.47 | Yes | Yes | HEIL | HRCU-A-CB (Split System: Heat Pump with Remote Outdoor Unit-Air-Source) | Centrally-Ducted | DLCURAH18ABK | EA*4X30L14A* | *80MS(N,L)0451412A* | 17600 | 16.5 | 10.5 | 8.5 | 18100 | 18700 | 103.3% | 2.24 | 12300 | R-410A
212977762 | 1.47 | Yes | Yes | KEEPRITE | HRCU-A-CB (Split System: Heat Pump with Remote Outdoor Unit-Air-Source) | Centrally-Ducted | DLCURAH18ABK | EA*4X30L14A* | *80MS(N,L)0451412A* | 17600 | 16.5 | 10.5 | 8.5 | 18100 | 18700 | 103.3% | 2.24 | 12300 | R-410A
212977763 | 1.47 | Yes | Yes | SMART COMFORT | HRCU-A-CB (Split System: Heat Pump with Remote Outdoor Unit-Air-Source) | Centrally-Ducted | DLCURAH18ABK | EA*4X30L14A* | *80MS(N,L)0451412A* | 17600 | 16.5 | 10.5 | 8.5 | 18100 | 18700 | 103.3% | 2.24 | 12300 | R-410A
212977764 | 1.47 | Yes | Yes | TEMPSTAR | HRCU-A-CB (Split System: Heat Pump with Remote Outdoor Unit-Air-Source) | Centrally-Ducted | DLCURAH18ABK | EA*4X30L14A* | *80MS(N,L)0451412A* | 17600 | 16.5 | 10.5 | 8.5 | 18100 | 18700 | 103.3% | 2.24 | 12300 | R-410A
212977765 | 1.47 | Yes | Yes | GRANDAIRE | HRCU-A-CB (Split System: Heat Pump with Remote Outdoor Unit-Air-Source) | Centrally-Ducted | WDLCURAH18ABK | WLA*304AA* | WFE*045A036C* | 17600 | 16.5 | 10.5 | 8.5 | 18100 | 18800 | 103.9% | 2.26 | 12300 | R-410A
212977766 | 1.48 | Yes | Yes | CARRIER | HRCU-A-CB (Split System: Heat Pump with Remote Outdoor Unit-Air-Source) | Centrally-Ducted | 38MURAQ18AB3* | CAP**3017AL* | 58S(B,C)*B045M14**12 | 17700 | 16.5 | 10.5 | 8.5 | 18200 | 18800 | 103.3% | 2.26 | 12300 | R-410A
212977767 | 1.48 | Yes | Yes | BRYANT HEATING AND COOLING SYSTEMS | HRCU-A-CB (Split System: Heat Pump with Remote Outdoor Unit-Air-Source) | Centrally-Ducted | 38MURAQ18AB3* | CAP**3017AL* | 8(0,1)*SB36045M14*** | 17700 | 16.5 | 10.5 | 8.5 | 18200 | 18800 | 103.3% | 2.26 | 12300 | R-410A
212977768 | 1.48 | Yes | Yes | PAYNE HEATING AND COOLING | HRCU-A-CB (Split System: Heat Pump with Remote Outdoor Unit-Air-Source) | Centrally-Ducted | 38MURAQ18AB3* | CAP**3017AL* | PG80MS(A,L)A36045A** | 17700 | 16.5 | 10.5 | 8.5 | 18200 | 18800 | 103.3% | 2.26 | 12300 | R-410A
212977769 | 1.48 | Yes | Yes | AIRQUEST | HRCU-A-CB (Split System: Heat Pump with Remote Outdoor Unit-Air-Source) | Centrally-Ducted | DLCURAH18ABK | EA*4X30L17A* | *80MS(N,L)0451412A* | 17700 | 16.5 | 10.5 | 8.5 | 18200 | 18800 | 103.3% | 2.26 | 12300 | R-410A
212977770 | 1.48 | Yes | Yes | ARCOAIRE | HRCU-A-CB (Split System: Heat Pump with Remote Outdoor Unit-Air-Source) | Centrally-Ducted | DLCURAH18ABK | EA*4X30L17A* | *80MS(N,L)0451412A* | 17700 | 16.5 | 10.5 | 8.5 | 18200 | 18800 | 103.3% | 2.26 | 12300 | R-410A
212977771 | 1.48 | Yes | Yes | COMFORTMAKER | HRCU-A-CB (Split System: Heat Pump with Remote Outdoor Unit-Air-Source) | Centrally-Ducted | DLCURAH18ABK | EA*4X30L17A* | *80MS(N,L)0451412A* | 17700 | 16.5 | 10.5 | 8.5 | 18200 | 18800 | 103.3% | 2.26 | 12300 | R-410A
212977772 | 1.48 | Yes | Yes | DAY & NIGHT | HRCU-A-CB (Split System: Heat Pump with Remote Outdoor Unit-Air-Source) | Centrally-Ducted | DLCURAH18ABK | EA*4X30L17A* | *80MS(N,L)0451412A* | 17700 | 16.5 | 10.5 | 8.5 | 18200 | 18800 | 103.3% | 2.26 | 12300 | R-410A
212977773 | 1.48 | Yes | Yes | HEIL | HRCU-A-CB (Split System: Heat Pump with Remote Outdoor Unit-Air-Source) | Centrally-Ducted | DLCURAH18ABK | EA*4X30L17A* | *80MS(N,L)0451412A* | 17700 | 16.5 | 10.5 | 8.5 | 18200 | 18800 | 103.3% | 2.26 | 12300 | R-410A
212977774 | 1.48 | Yes | Yes | KEEPRITE | HRCU-A-CB (Split System: Heat Pump with Remote Outdoor Unit-Air-Source) | Centrally-Ducted | DLCURAH18ABK | EA*4X30L17A* | *80MS(N,L)0451412A* | 17700 | 16.5 | 10.5 | 8.5 | 18200 | 18800 | 103.3% | 2.26 | 12300 | R-410A
212977775 | 1.48 | Yes | Yes | SMART COMFORT | HRCU-A-CB (Split System: Heat Pump with Remote Outdoor Unit-Air-Source) | Centrally-Ducted | DLCURAH18ABK | EA*4X30L17A* | *80MS(N,L)0451412A* | 17700 | 16.5 | 10.5 | 8.5 | 18200 | 18800 | 103.3% | 2.26 | 12300 | R-410A
212977776 | 1.48 | Yes | Yes | TEMPSTAR | HRCU-A-CB (Split System: Heat Pump with Remote Outdoor Unit-Air-Source) | Centrally-Ducted | DLCURAH18ABK | EA*4X30L17A* | *80MS(N,L)0451412A* | 17700 | 16.5 | 10.5 | 8.5 | 18200 | 18800 | 103.3% | 2.26 | 12300 | R-410A
212977777 | 1.48 | Yes | Yes | GRANDAIRE | HRCU-A-CB (Split System: Heat Pump with Remote Outdoor Unit-Air-Source) | Centrally-Ducted | WDLCURAH18ABK | WLA*304BA* | WFE*045A036C* | 17700 | 16.5 | 10.5 | 8.5 | 18200 | 19800 | 108.8% | 2.4 | 12400 | R-410A
212977778 | 1.43 | Yes | Yes | CARRIER | HRCU-A-CB (Split System: Heat Pump with Remote Outdoor Unit-Air-Source) | Centrally-Ducted | 38MURAQ18AB3* | CNPV*1814AL* | 58S(B,C)*B045M14**12 | 17200 | 16 | 10.5 | 8.5 | 18400 | 19800 | 107.6% | 2.4 | 12400 | R-410A
212977779 | 1.43 | Yes | Yes | BRYANT HEATING AND COOLING SYSTEMS | HRCU-A-CB (Split System: Heat Pump with Remote Outdoor Unit-Air-Source) | Centrally-Ducted | 38MURAQ18AB3* | CNPV*1814AL* | 8(0,1)*SB36045M14*** | 17200 | 16 | 10.5 | 8.5 | 18400 | 19800 | 107.6% | 2.4 | 12400 | R-410A
212977780 | 1.43 | Yes | Yes | PAYNE HEATING AND COOLING | HRCU-A-CB (Split System: Heat Pump with Remote Outdoor Unit-Air-Source) | Centrally-Ducted | 38MURAQ18AB3* | CNPV*1814AL* | PG80MS(A,L)A36045A** | 17200 | 16 | 10.5 | 8.5 | 18400 | 19800 | 107.6% | 2.4 | 12400 | R-410A
212977781 | 1.43 | Yes | Yes | AIRQUEST | HRCU-A-CB (Split System: Heat Pump with Remote Outdoor Unit-Air-Source) | Centrally-Ducted | DLCURAH18ABK | EN(A,D)4X18L14** | *80MS(N,L)0451412A* | 17200 | 16 | 10.5 | 8.5 | 18400 | 19800 | 107.6% | 2.4 | 12400 | R-410A
212977782 | 1.43 | Yes | Yes | ARCOAIRE | HRCU-A-CB (Split System: Heat Pump with Remote Outdoor Unit-Air-Source) | Centrally-Ducted | DLCURAH18ABK | EN(A,D)4X18L14** | *80MS(N,L)0451412A* | 17200 | 16 | 10.5 | 8.5 | 18400 | 19800 | 107.6% | 2.4 | 12400 | R-410A
212977783 | 1.43 | Yes | Yes | COMFORTMAKER | HRCU-A-CB (Split System: Heat Pump with Remote Outdoor Unit-Air-Source) | Centrally-Ducted | DLCURAH18ABK | EN(A,D)4X18L14** | *80MS(N,L)0451412A* | 17200 | 16 | 10.5 | 8.5 | 18400 | 19800 | 107.6% | 2.4 | 12400 | R-410A
212977784 | 1.43 | Yes | Yes | DAY & NIGHT | HRCU-A-CB (Split System: Heat Pump with Remote Outdoor Unit-Air-Source) | Centrally-Ducted | DLCURAH18ABK | EN(A,D)4X18L14** | *80MS(N,L)0451412A* | 17200 | 16 | 10.5 | 8.5 | 18400 | 19800 | 107.6% | 2.4 | 12400 | R-410A
212977785 | 1.43 | Yes | Yes | HEIL | HRCU-A-CB (Split System: Heat Pump with Remote Outdoor Unit-Air-Source) | Centrally-Ducted | DLCURAH18ABK | EN(A,D)4X18L14** | *80MS(N,L)0451412A* | 17200 | 16 | 10.5 | 8.5 | 18400 | 19800 | 107.6% | 2.4 | 12400 | R-410A
212977786 | 1.43 | Yes | Yes | KEEPRITE | HRCU-A-CB (Split System: Heat Pump with Remote Outdoor Unit-Air-Source) | Centrally-Ducted | DLCURAH18ABK | EN(A,D)4X18L14** | *80MS(N,L)0451412A* | 17200 | 16 | 10.5 | 8.5 | 18400 | 19800 | 107.6% | 2.4 | 12400 | R-410A
212977787 | 1.43 | Yes | Yes | SMART COMFORT | HRCU-A-CB (Split System: Heat Pump with Remote Outdoor Unit-Air-Source) | Centrally-Ducted | DLCURAH18ABK | EN(A,D)4X18L14** | *80MS(N,L)0451412A* | 17200 | 16 | 10.5 | 8.5 | 18400 | 19800 | 107.6% | 2.4 | 12400 | R-410A
212977788 | 1.43 | Yes | Yes | TEMPSTAR | HRCU-A-CB (Split System: Heat Pump with Remote Outdoor Unit-Air-Source) | Centrally-Ducted | DLCURAH18ABK | EN(A,D)4X18L14** | *80MS(N,L)0451412A* | 17200 | 16 | 10.5 | 8.5 | 18400 | 19800 | 107.6% | 2.4 | 12400 | R-410A
212977789 | 1.43 | Yes | Yes | GRANDAIRE | HRCU-A-CB (Split System: Heat Pump with Remote Outdoor Unit-Air-Source) | Centrally-Ducted | WDLCURAH18ABK | WLNC184AA* | WFE*045A036C* | 17200 | 16 | 10.5 | 8.5 | 18400 | 19200 | 104.3% | 2.3 | 12400 | R-410A
212977790 | 1.46 | Yes | Yes | CARRIER | HRCU-A-CB (Split System: Heat Pump with Remote Outdoor Unit-Air-Source) | Centrally-Ducted | 38MURAQ18AB3* | CNPV*2414AL* | 58S(B,C)*B045M14**12 | 17500 | 16.5 | 11 | 8.5 | 18400 | 19200 | 104.3% | 2.3 | 12400 | R-410A
212977791 | 1.46 | Yes | Yes | BRYANT HEATING AND COOLING SYSTEMS | HRCU-A-CB (Split System: Heat Pump with Remote Outdoor Unit-Air-Source) | Centrally-Ducted | 38MURAQ18AB3* | CNPV*2414AL* | 8(0,1)*SB36045M14*** | 17500 | 16.5 | 11 | 8.5 | 18400 | 19200 | 104.3% | 2.3 | 12400 | R-410A
212977792 | 1.46 | Yes | Yes | PAYNE HEATING AND COOLING | HRCU-A-CB (Split System: Heat Pump with Remote Outdoor Unit-Air-Source) | Centrally-Ducted | 38MURAQ18AB3* | CNPV*2414AL* | PG80MS(A,L)A36045A** | 17500 | 16.5 | 11 | 8.5 | 18400 | 19200 | 104.3% | 2.3 | 12400 | R-410A
212977793 | 1.46 | Yes | Yes | AIRQUEST | HRCU-A-CB (Split System: Heat Pump with Remote Outdoor Unit-Air-Source) | Centrally-Ducted | DLCURAH18ABK | EN(A,D)4X24L14** | *80MS(N,L)0451412A* | 17500 | 16.5 | 11 | 8.5 | 18400 | 19200 | 104.3% | 2.3 | 12400 | R-410A
212977794 | 1.46 | Yes | Yes | ARCOAIRE | HRCU-A-CB (Split System: Heat Pump with Remote Outdoor Unit-Air-Source) | Centrally-Ducted | DLCURAH18ABK | EN(A,D)4X24L14** | *80MS(N,L)0451412A* | 17500 | 16.5 | 11 | 8.5 | 18400 | 19200 | 104.3% | 2.3 | 12400 | R-410A
212977795 | 1.46 | Yes | Yes | COMFORTMAKER | HRCU-A-CB (Split System: Heat Pump with Remote Outdoor Unit-Air-Source) | Centrally-Ducted | DLCURAH18ABK | EN(A,D)4X24L14** | *80MS(N,L)0451412A* | 17500 | 16.5 | 11 | 8.5 | 18400 | 19200 | 104.3% | 2.3 | 12400 | R-410A
212977796 | 1.46 | Yes | Yes | DAY & NIGHT | HRCU-A-CB (Split System: Heat Pump with Remote Outdoor Unit-Air-Source) | Centrally-Ducted | DLCURAH18ABK | EN(A,D)4X24L14** | *80MS(N,L)0451412A* | 17500 | 16.5 | 11 | 8.5 | 18400 | 19200 | 104.3% | 2.3 | 12400 | R-410A
212977797 | 1.46 | Yes | Yes | HEIL | HRCU-A-CB (Split System: Heat Pump with Remote Outdoor Unit-Air-Source) | Centrally-Ducted | DLCURAH18ABK | EN(A,D)4X24L14** | *80MS(N,L)0451412A* | 17500 | 16.5 | 11 | 8.5 | 18400 | 19200 | 104.3% | 2.3 | 12400 | R-410A
212977798 | 1.46 | Yes | Yes | KEEPRITE | HRCU-A-CB (Split System: Heat Pump with Remote Outdoor Unit-Air-Source) | Centrally-Ducted | DLCURAH18ABK | EN(A,D)4X24L14** | *80MS(N,L)0451412A* | 17500 | 16.5 | 11 | 8.5 | 18400 | 19200 | 104.3% | 2.3 | 12400 | R-410A
212977799 | 1.46 | Yes | Yes | SMART COMFORT | HRCU-A-CB (Split System: Heat Pump with Remote Outdoor Unit-Air-Source) | Centrally-Ducted | DLCURAH18ABK | EN(A,D)4X24L14** | *80MS(N,L)0451412A* | 17500 | 16.5 | 11 | 8.5 | 18400 | 19200 | 104.3% | 2.3 | 12400 | R-410A
212977800 | 1.46 | Yes | Yes | TEMPSTAR | HRCU-A-CB (Split System: Heat Pump with Remote Outdoor Unit-Air-Source) | Centrally-Ducted | DLCURAH18ABK | EN(A,D)4X24L14** | *80MS(N,L)0451412A* | 17500 | 16.5 | 11 | 8.5 | 18400 | 19200 | 104.3% | 2.3 | 12400 | R-410A
212977801 | 1.46 | Yes | Yes | GRANDAIRE | HRCU-A-CB (Split System: Heat Pump with Remote Outdoor Unit-Air-Source) | Centrally-Ducted | WDLCURAH18ABK | WLNC244AA* | WFE*045A036C* | 17500 | 16.5 | 11 | 8.5 | 18400 | 19200 | 104.3% | 2.3 | 12400 | R-410A
212977802 | 1.46 | Yes | Yes | CARRIER | HRCU-A-CB (Split System: Heat Pump with Remote Outdoor Unit-Air-Source) | Centrally-Ducted | 38MURAQ18AB3* | CNPV*2417AL* | 58S(B,C)*B045M14**12 | 17500 | 16.5 | 11 | 8.5 | 18400 | 19200 | 104.3% | 2.3 | 12400 | R-410A
212977803 | 1.46 | Yes | Yes | BRYANT HEATING AND COOLING SYSTEMS | HRCU-A-CB (Split System: Heat Pump with Remote Outdoor Unit-Air-Source) | Centrally-Ducted | 38MURAQ18AB3* | CNPV*2417AL* | 8(0,1)*SB36045M14*** | 17500 | 16.5 | 11 | 8.5 | 18400 | 19200 | 104.3% | 2.3 | 12400 | R-410A
212977804 | 1.46 | Yes | Yes | PAYNE HEATING AND COOLING | HRCU-A-CB (Split System: Heat Pump with Remote Outdoor Unit-Air-Source) | Centrally-Ducted | 38MURAQ18AB3* | CNPV*2417AL* | PG80MS(A,L)A36045A** | 17500 | 16.5 | 11 | 8.5 | 18400 | 19200 | 104.3% | 2.3 | 12400 | R-410A
212977805 | 1.46 | Yes | Yes | AIRQUEST | HRCU-A-CB (Split System: Heat Pump with Remote Outdoor Unit-Air-Source) | Centrally-Ducted | DLCURAH18ABK | EN(A,D)4X24L17** | *80MS(N,L)0451412A* | 17500 | 16.5 | 11 | 8.5 | 18400 | 19200 | 104.3% | 2.3 | 12400 | R-410A
212977806 | 1.46 | Yes | Yes | ARCOAIRE | HRCU-A-CB (Split System: Heat Pump with Remote Outdoor Unit-Air-Source) | Centrally-Ducted | DLCURAH18ABK | EN(A,D)4X24L17** | *80MS(N,L)0451412A* | 17500 | 16.5 | 11 | 8.5 | 18400 | 19200 | 104.3% | 2.3 | 12400 | R-410A
212977807 | 1.46 | Yes | Yes | COMFORTMAKER | HRCU-A-CB (Split System: Heat Pump with Remote Outdoor Unit-Air-Source) | Centrally-Ducted | DLCURAH18ABK | EN(A,D)4X24L17** | *80MS(N,L)0451412A* | 17500 | 16.5 | 11 | 8.5 | 18400 | 19200 | 104.3% | 2.3 | 12400 | R-410A
212977808 | 1.46 | Yes | Yes | DAY & NIGHT | HRCU-A-CB (Split System: Heat Pump with Remote Outdoor Unit-Air-Source) | Centrally-Ducted | DLCURAH18ABK | EN(A,D)4X24L17** | *80MS(N,L)0451412A* | 17500 | 16.5 | 11 | 8.5 | 18400 | 19200 | 104.3% | 2.3 | 12400 | R-410A
212977809 | 1.46 | Yes | Yes | HEIL | HRCU-A-CB (Split System: Heat Pump with Remote Outdoor Unit-Air-Source) | Centrally-Ducted | DLCURAH18ABK | EN(A,D)4X24L17** | *80MS(N,L)0451412A* | 17500 | 16.5 | 11 | 8.5 | 18400 | 19200 | 104.3% | 2.3 | 12400 | R-410A
212977810 | 1.46 | Yes | Yes | KEEPRITE | HRCU-A-CB (Split System: Heat Pump with Remote Outdoor Unit-Air-Source) | Centrally-Ducted | DLCURAH18ABK | EN(A,D)4X24L17** | *80MS(N,L)0451412A* | 17500 | 16.5 | 11 | 8.5 | 18400 | 19200 | 104.3% | 2.3 | 12400 | R-410A
212977811 | 1.46 | Yes | Yes | SMART COMFORT | HRCU-A-CB (Split System: Heat Pump with Remote Outdoor Unit-Air-Source) | Centrally-Ducted | DLCURAH18ABK | EN(A,D)4X24L17** | *80MS(N,L)0451412A* | 17500 | 16.5 | 11 | 8.5 | 18400 | 19200 | 104.3% | 2.3 | 12400 | R-410A
212977812 | 1.46 | Yes | Yes | TEMPSTAR | HRCU-A-CB (Split System: Heat Pump with Remote Outdoor Unit-Air-Source) | Centrally-Ducted | DLCURAH18ABK | EN(A,D)4X24L17** | *80MS(N,L)0451412A* | 17500 | 16.5 | 11 | 8.5 | 18400 | 19200 | 104.3% | 2.3 | 12400 | R-410A
212977813 | 1.46 | Yes | Yes | GRANDAIRE | HRCU-A-CB (Split System: Heat Pump with Remote Outdoor Unit-Air-Source) | Centrally-Ducted | WDLCURAH18ABK | WLNC244BA* | WFE*045A036C* | 17500 | 16.5 | 11 | 8.5 | 18400 | 18600 | 101.1% | 2.24 | 12300 | R-410A
212977814 | 1.48 | Yes | Yes | CARRIER | HRCU-A-CB (Split System: Heat Pump with Remote Outdoor Unit-Air-Source) | Centrally-Ducted | 38MURAQ18AB3* | CNPV*3014AL* | 58S(B,C)*B045M14**12 | 17700 | 16.5 | 11 | 8.1 | 18200 | 18600 | 102.2% | 2.24 | 12300 | R-410A
212977815 | 1.48 | Yes | Yes | BRYANT HEATING AND COOLING SYSTEMS | HRCU-A-CB (Split System: Heat Pump with Remote Outdoor Unit-Air-Source) | Centrally-Ducted | 38MURAQ18AB3* | CNPV*3014AL* | 8(0,1)*SB36045M14*** | 17700 | 16.5 | 11 | 8.1 | 18200 | 18600 | 102.2% | 2.24 | 12300 | R-410A
212977816 | 1.48 | Yes | Yes | PAYNE HEATING AND COOLING | HRCU-A-CB (Split System: Heat Pump with Remote Outdoor Unit-Air-Source) | Centrally-Ducted | 38MURAQ18AB3* | CNPV*3014AL* | PG80MS(A,L)A36045A** | 17700 | 16.5 | 11 | 8.1 | 18200 | 18600 | 102.2% | 2.24 | 12300 | R-410A
212977817 | 1.48 | Yes | Yes | AIRQUEST | HRCU-A-CB (Split System: Heat Pump with Remote Outdoor Unit-Air-Source) | Centrally-Ducted | DLCURAH18ABK | EN(A,D)4X30L14** | *80MS(N,L)0451412A* | 17700 | 16.5 | 11 | 8.1 | 18200 | 18600 | 102.2% | 2.24 | 12300 | R-410A
212977818 | 1.48 | Yes | Yes | ARCOAIRE | HRCU-A-CB (Split System: Heat Pump with Remote Outdoor Unit-Air-Source) | Centrally-Ducted | DLCURAH18ABK | EN(A,D)4X30L14** | *80MS(N,L)0451412A* | 17700 | 16.5 | 11 | 8.1 | 18200 | 18600 | 102.2% | 2.24 | 12300 | R-410A
212977819 | 1.48 | Yes | Yes | COMFORTMAKER | HRCU-A-CB (Split System: Heat Pump with Remote Outdoor Unit-Air-Source) | Centrally-Ducted | DLCURAH18ABK | EN(A,D)4X30L14** | *80MS(N,L)0451412A* | 17700 | 16.5 | 11 | 8.1 | 18200 | 18600 | 102.2% | 2.24 | 12300 | R-410A
212977820 | 1.48 | Yes | Yes | DAY & NIGHT | HRCU-A-CB (Split System: Heat Pump with Remote Outdoor Unit-Air-Source) | Centrally-Ducted | DLCURAH18ABK | EN(A,D)4X30L14** | *80MS(N,L)0451412A* | 17700 | 16.5 | 11 | 8.1 | 18200 | 18600 | 102.2% | 2.24 | 12300 | R-410A
212977821 | 1.48 | Yes | Yes | HEIL | HRCU-A-CB (Split System: Heat Pump with Remote Outdoor Unit-Air-Source) | Centrally-Ducted | DLCURAH18ABK | EN(A,D)4X30L14** | *80MS(N,L)0451412A* | 17700 | 16.5 | 11 | 8.1 | 18200 | 18600 | 102.2% | 2.24 | 12300 | R-410A
212977822 | 1.48 | Yes | Yes | KEEPRITE | HRCU-A-CB (Split System: Heat Pump with Remote Outdoor Unit-Air-Source) | Centrally-Ducted | DLCURAH18ABK | EN(A,D)4X30L14** | *80MS(N,L)0451412A* | 17700 | 16.5 | 11 | 8.1 | 18200 | 18600 | 102.2% | 2.24 | 12300 | R-410A
212977823 | 1.48 | Yes | Yes | SMART COMFORT | HRCU-A-CB (Split System: Heat Pump with Remote Outdoor Unit-Air-Source) | Centrally-Ducted | DLCURAH18ABK | EN(A,D)4X30L14** | *80MS(N,L)0451412A* | 17700 | 16.5 | 11 | 8.1 | 18200 | 18600 | 102.2% | 2.24 | 12300 | R-410A
212977824 | 1.48 | Yes | Yes | TEMPSTAR | HRCU-A-CB (Split System: Heat Pump with Remote Outdoor Unit-Air-Source) | Centrally-Ducted | DLCURAH18ABK | EN(A,D)4X30L14** | *80MS(N,L)0451412A* | 17700 | 16.5 | 11 | 8.1 | 18200 | 18600 | 102.2% | 2.24 | 12300 | R-410A
212977825 | 1.48 | Yes | Yes | GRANDAIRE | HRCU-A-CB (Split System: Heat Pump with Remote Outdoor Unit-Air-Source) | Centrally-Ducted | WDLCURAH18ABK | WLNC304AA* | WFE*045A036C* | 17700 | 16.5 | 11 | 8.1 | 18200 | 18600 | 102.2% | 2.24 | 12300 | R-410A
212977826 | 1.48 | Yes | Yes | CARRIER | HRCU-A-CB (Split System: Heat Pump with Remote Outdoor Unit-Air-Source) | Centrally-Ducted | 38MURAQ18AB3* | CNPV*3017AL* | 58S(B,C)*B045M14**12 | 17700 | 16.5 | 11 | 8.1 | 18100 | 18600 | 102.8% | 2.24 | 12300 | R-410A
212977827 | 1.48 | Yes | Yes | BRYANT HEATING AND COOLING SYSTEMS | HRCU-A-CB (Split System: Heat Pump with Remote Outdoor Unit-Air-Source) | Centrally-Ducted | 38MURAQ18AB3* | CNPV*3017AL* | 8(0,1)*SB36045M14*** | 17700 | 16.5 | 11 | 8.1 | 18100 | 18600 | 102.8% | 2.24 | 12300 | R-410A
212977828 | 1.48 | Yes | Yes | PAYNE HEATING AND COOLING | HRCU-A-CB (Split System: Heat Pump with Remote Outdoor Unit-Air-Source) | Centrally-Ducted | 38MURAQ18AB3* | CNPV*3017AL* | PG80MS(A,L)A36045A** | 17700 | 16.5 | 11 | 8.1 | 18100 | 18600 | 102.8% | 2.24 | 12300 | R-410A
212977829 | 1.48 | Yes | Yes | AIRQUEST | HRCU-A-CB (Split System: Heat Pump with Remote Outdoor Unit-Air-Source) | Centrally-Ducted | DLCURAH18ABK | EN(A,D)4X30L17** | *80MS(N,L)0451412A* | 17700 | 16.5 | 11 | 8.1 | 18100 | 18600 | 102.8% | 2.24 | 12300 | R-410A
212977830 | 1.48 | Yes | Yes | ARCOAIRE | HRCU-A-CB (Split System: Heat Pump with Remote Outdoor Unit-Air-Source) | Centrally-Ducted | DLCURAH18ABK | EN(A,D)4X30L17** | *80MS(N,L)0451412A* | 17700 | 16.5 | 11 | 8.1 | 18100 | 18600 | 102.8% | 2.24 | 12300 | R-410A
212977831 | 1.48 | Yes | Yes | COMFORTMAKER | HRCU-A-CB (Split System: Heat Pump with Remote Outdoor Unit-Air-Source) | Centrally-Ducted | DLCURAH18ABK | EN(A,D)4X30L17** | *80MS(N,L)0451412A* | 17700 | 16.5 | 11 | 8.1 | 18100 | 18600 | 102.8% | 2.24 | 12300 | R-410A
212977832 | 1.48 | Yes | Yes | DAY & NIGHT | HRCU-A-CB (Split System: Heat Pump with Remote Outdoor Unit-Air-Source) | Centrally-Ducted | DLCURAH18ABK | EN(A,D)4X30L17** | *80MS(N,L)0451412A* | 17700 | 16.5 | 11 | 8.1 | 18100 | 18600 | 102.8% | 2.24 | 12300 | R-410A
212977833 | 1.48 | Yes | Yes | HEIL | HRCU-A-CB (Split System: Heat Pump with Remote Outdoor Unit-Air-Source) | Centrally-Ducted | DLCURAH18ABK | EN(A,D)4X30L17** | *80MS(N,L)0451412A* | 17700 | 16.5 | 11 | 8.1 | 18100 | 18600 | 102.8% | 2.24 | 12300 | R-410A
212977834 | 1.48 | Yes | Yes | KEEPRITE | HRCU-A-CB (Split System: Heat Pump with Remote Outdoor Unit-Air-Source) | Centrally-Ducted | DLCURAH18ABK | EN(A,D)4X30L17** | *80MS(N,L)0451412A* | 17700 | 16.5 | 11 | 8.1 | 18100 | 18600 | 102.8% | 2.24 | 12300 | R-410A
212977835 | 1.48 | Yes | Yes | SMART COMFORT | HRCU-A-CB (Split System: Heat Pump with Remote Outdoor Unit-Air-Source) | Centrally-Ducted | DLCURAH18ABK | EN(A,D)4X30L17** | *80MS(N,L)0451412A* | 17700 | 16.5 | 11 | 8.1 | 18100 | 18600 | 102.8% | 2.24 | 12300 | R-410A
212977836 | 1.48 | Yes | Yes | TEMPSTAR | HRCU-A-CB (Split System: Heat Pump with Remote Outdoor Unit-Air-Source) | Centrally-Ducted | DLCURAH18ABK | EN(A,D)4X30L17** | *80MS(N,L)0451412A* | 17700 | 16.5 | 11 | 8.1 | 18100 | 18600 | 102.8% | 2.24 | 12300 | R-410A
212977837 | 1.48 | Yes | Yes | GRANDAIRE | HRCU-A-CB (Split System: Heat Pump with Remote Outdoor Unit-Air-Source) | Centrally-Ducted | WDLCURAH18ABK | WLNC304BA* | WFE*045A036C* | 17700 | 16.5 | 11 | 8.1 | 18100 | 16100 | 88.95% | 1.84 | 20000 | R-410A
212977981 | 1.98 | No | No | GRANDAIRE | HRCU-A-CB (Split System: Heat Pump with Remote Outdoor Unit-Air-Source) | Centrally-Ducted | WDLCURAH24AAK | WLN(C,W)364BA* | WFE*070A036C* | 23800 | 16 | 9.5 | 8.1 | 24800 | 35200 | 141.9% | 1.82 | 29400 | R-410A
212978066 | 2.48 | No | No | CARRIER | HRCU-A-CB (Split System: Heat Pump with Remote Outdoor Unit-Air-Source) | Centrally-Ducted | 38MURAQ30AB3* | CNPV*4217AL* | 58S(B,C)*B070M14**12 | 29800 | 15.2 | 9 | 8.1 | 34000 | 27200 | 80% | 1.82 | 23400 | R-410A
212978067 | 2.48 | No | No | BRYANT HEATING AND COOLING SYSTEMS | HRCU-A-CB (Split System: Heat Pump with Remote Outdoor Unit-Air-Source) | Centrally-Ducted | 38MURAQ30AB3* | CNPV*4217AL* | 8(0,1)*SB36070M14*** | 29800 | 15.2 | 9 | 8.1 | 34000 | 27200 | 80% | 1.82 | 23400 | R-410A
212978068 | 2.48 | No | No | PAYNE HEATING AND COOLING | HRCU-A-CB (Split System: Heat Pump with Remote Outdoor Unit-Air-Source) | Centrally-Ducted | 38MURAQ30AB3* | CNPV*4217AL* | PG80MS(A,L)A36070A** | 29800 | 15.2 | 9 | 8.1 | 34000 | 27200 | 80% | 1.82 | 23400 | R-410A
212978069 | 2.48 | No | No | AIRQUEST | HRCU-A-CB (Split System: Heat Pump with Remote Outdoor Unit-Air-Source) | Centrally-Ducted | DLCURAH30ABK | END4X42L17** | *80MS(N,L)0701412A* | 29800 | 15.2 | 9 | 8.1 | 34000 | 27200 | 80% | 1.82 | 23400 | R-410A
212978070 | 2.48 | No | No | ARCOAIRE | HRCU-A-CB (Split System: Heat Pump with Remote Outdoor Unit-Air-Source) | Centrally-Ducted | DLCURAH30ABK | END4X42L17** | *80MS(N,L)0701412A* | 29800 | 15.2 | 9 | 8.1 | 34000 | 27200 | 80% | 1.82 | 23400 | R-410A
212978071 | 2.48 | No | No | COMFORTMAKER | HRCU-A-CB (Split System: Heat Pump with Remote Outdoor Unit-Air-Source) | Centrally-Ducted | DLCURAH30ABK | END4X42L17** | *80MS(N,L)0701412A* | 29800 | 15.2 | 9 | 8.1 | 34000 | 27200 | 80% | 1.82 | 23400 | R-410A
212978072 | 2.48 | No | No | DAY & NIGHT | HRCU-A-CB (Split System: Heat Pump with Remote Outdoor Unit-Air-Source) | Centrally-Ducted | DLCURAH30ABK | END4X42L17** | *80MS(N,L)0701412A* | 29800 | 15.2 | 9 | 8.1 | 34000 | 27200 | 80% | 1.82 | 23400 | R-410A
212978073 | 2.48 | No | No | HEIL | HRCU-A-CB (Split System: Heat Pump with Remote Outdoor Unit-Air-Source) | Centrally-Ducted | DLCURAH30ABK | END4X42L17** | *80MS(N,L)0701412A* | 29800 | 15.2 | 9 | 8.1 | 34000 | 27200 | 80% | 1.82 | 23400 | R-410A
212978074 | 2.48 | No | No | KEEPRITE | HRCU-A-CB (Split System: Heat Pump with Remote Outdoor Unit-Air-Source) | Centrally-Ducted | DLCURAH30ABK | END4X42L17** | *80MS(N,L)0701412A* | 29800 | 15.2 | 9 | 8.1 | 34000 | 27200 | 80% | 1.82 | 23400 | R-410A
212978075 | 2.48 | No | No | SMART COMFORT | HRCU-A-CB (Split System: Heat Pump with Remote Outdoor Unit-Air-Source) | Centrally-Ducted | DLCURAH30ABK | END4X42L17** | *80MS(N,L)0701412A* | 29800 | 15.2 | 9 | 8.1 | 34000 | 27200 | 80% | 1.82 | 23400 | R-410A
212978076 | 2.48 | No | No | TEMPSTAR | HRCU-A-CB (Split System: Heat Pump with Remote Outdoor Unit-Air-Source) | Centrally-Ducted | DLCURAH30ABK | END4X42L17** | *80MS(N,L)0701412A* | 29800 | 15.2 | 9 | 8.1 | 34000 | 27200 | 80% | 1.82 | 23400 | R-410A
212978077 | 2.48 | No | No | GRANDAIRE | HRCU-A-CB (Split System: Heat Pump with Remote Outdoor Unit-Air-Source) | Centrally-Ducted | WDLCURAH30ABK | WLNC424BA* | WFE*070A036C* | 29800 | 15.2 | 9 | 8.1 | 34000 | 26800 | 78.82% | 2.28 | 19300 | R-410A
212978078 | 1.93 | Yes | Yes | CARRIER | HRCU-A-CB (Split System: Heat Pump with Remote Outdoor Unit-Air-Source) | Centrally-Ducted | 38MURAQ24AB3* | CAP**2414AL* | 58S(B,C)*B070M14**12 | 23200 | 17 | 10 | 9 | 26800 | 26800 | 100% | 2.28 | 19300 | R-410A
212978079 | 1.93 | Yes | Yes | BRYANT HEATING AND COOLING SYSTEMS | HRCU-A-CB (Split System: Heat Pump with Remote Outdoor Unit-Air-Source) | Centrally-Ducted | 38MURAQ24AB3* | CAP**2414AL* | 8(0,1)*SB36070M14*** | 23200 | 17 | 10 | 9 | 26800 | 26800 | 100% | 2.28 | 19300 | R-410A
212978080 | 1.93 | Yes | Yes | PAYNE HEATING AND COOLING | HRCU-A-CB (Split System: Heat Pump with Remote Outdoor Unit-Air-Source) | Centrally-Ducted | 38MURAQ24AB3* | CAP**2414AL* | PG80MS(A,L)A36070A** | 23200 | 17 | 10 | 9 | 26800 | 26800 | 100% | 2.28 | 19300 | R-410A
212978081 | 1.93 | Yes | Yes | AIRQUEST | HRCU-A-CB (Split System: Heat Pump with Remote Outdoor Unit-Air-Source) | Centrally-Ducted | DLCURAH24ABK | EA*4X24L14A* | *80MS(N,L)0701412A* | 23200 | 17 | 10 | 9 | 26800 | 26800 | 100% | 2.28 | 19300 | R-410A
212978082 | 1.93 | Yes | Yes | ARCOAIRE | HRCU-A-CB (Split System: Heat Pump with Remote Outdoor Unit-Air-Source) | Centrally-Ducted | DLCURAH24ABK | EA*4X24L14A* | *80MS(N,L)0701412A* | 23200 | 17 | 10 | 9 | 26800 | 26800 | 100% | 2.28 | 19300 | R-410A
212978083 | 1.93 | Yes | Yes | COMFORTMAKER | HRCU-A-CB (Split System: Heat Pump with Remote Outdoor Unit-Air-Source) | Centrally-Ducted | DLCURAH24ABK | EA*4X24L14A* | *80MS(N,L)0701412A* | 23200 | 17 | 10 | 9 | 26800 | 26800 | 100% | 2.28 | 19300 | R-410A
212978084 | 1.93 | Yes | Yes | DAY & NIGHT | HRCU-A-CB (Split System: Heat Pump with Remote Outdoor Unit-Air-Source) | Centrally-Ducted | DLCURAH24ABK | EA*4X24L14A* | *80MS(N,L)0701412A* | 23200 | 17 | 10 | 9 | 26800 | 26800 | 100% | 2.28 | 19300 | R-410A
212978085 | 1.93 | Yes | Yes | HEIL | HRCU-A-CB (Split System: Heat Pump with Remote Outdoor Unit-Air-Source) | Centrally-Ducted | DLCURAH24ABK | EA*4X24L14A* | *80MS(N,L)0701412A* | 23200 | 17 | 10 | 9 | 26800 | 26800 | 100% | 2.28 | 19300 | R-410A
212978086 | 1.93 | Yes | Yes | KEEPRITE | HRCU-A-CB (Split System: Heat Pump with Remote Outdoor Unit-Air-Source) | Centrally-Ducted | DLCURAH24ABK | EA*4X24L14A* | *80MS(N,L)0701412A* | 23200 | 17 | 10 | 9 | 26800 | 26800 | 100% | 2.28 | 19300 | R-410A
212978087 | 1.93 | Yes | Yes | SMART COMFORT | HRCU-A-CB (Split System: Heat Pump with Remote Outdoor Unit-Air-Source) | Centrally-Ducted | DLCURAH24ABK | EA*4X24L14A* | *80MS(N,L)0701412A* | 23200 | 17 | 10 | 9 | 26800 | 26800 | 100% | 2.28 | 19300 | R-410A
212978088 | 1.93 | Yes | Yes | TEMPSTAR | HRCU-A-CB (Split System: Heat Pump with Remote Outdoor Unit-Air-Source) | Centrally-Ducted | DLCURAH24ABK | EA*4X24L14A* | *80MS(N,L)0701412A* | 23200 | 17 | 10 | 9 | 26800 | 26800 | 100% | 2.28 | 19300 | R-410A
212978089 | 1.93 | Yes | Yes | GRANDAIRE | HRCU-A-CB (Split System: Heat Pump with Remote Outdoor Unit-Air-Source) | Centrally-Ducted | WDLCURAH24ABK | WLA*244AA* | WFE*070A036C* | 23200 | 17 | 10 | 9 | 26800 | 26400 | 98.51% | 2.24 | 19400 | R-410A
212978090 | 1.95 | Yes | Yes | CARRIER | HRCU-A-CB (Split System: Heat Pump with Remote Outdoor Unit-Air-Source) | Centrally-Ducted | 38MURAQ24AB3* | CAP**2417AL* | 58S(B,C)*B070M14**12 | 23400 | 17 | 10 | 9 | 26800 | 26400 | 98.51% | 2.24 | 19400 | R-410A
212978091 | 1.95 | Yes | Yes | BRYANT HEATING AND COOLING SYSTEMS | HRCU-A-CB (Split System: Heat Pump with Remote Outdoor Unit-Air-Source) | Centrally-Ducted | 38MURAQ24AB3* | CAP**2417AL* | 8(0,1)*SB36070M14*** | 23400 | 17 | 10 | 9 | 26800 | 26400 | 98.51% | 2.24 | 19400 | R-410A
212978092 | 1.95 | Yes | Yes | PAYNE HEATING AND COOLING | HRCU-A-CB (Split System: Heat Pump with Remote Outdoor Unit-Air-Source) | Centrally-Ducted | 38MURAQ24AB3* | CAP**2417AL* | PG80MS(A,L)A36070A** | 23400 | 17 | 10 | 9 | 26800 | 26400 | 98.51% | 2.24 | 19400 | R-410A
212978093 | 1.95 | Yes | Yes | AIRQUEST | HRCU-A-CB (Split System: Heat Pump with Remote Outdoor Unit-Air-Source) | Centrally-Ducted | DLCURAH24ABK | EA*4X24L17A* | *80MS(N,L)0701412A* | 23400 | 17 | 10 | 9 | 26800 | 26400 | 98.51% | 2.24 | 19400 | R-410A
212978094 | 1.95 | Yes | Yes | ARCOAIRE | HRCU-A-CB (Split System: Heat Pump with Remote Outdoor Unit-Air-Source) | Centrally-Ducted | DLCURAH24ABK | EA*4X24L17A* | *80MS(N,L)0701412A* | 23400 | 17 | 10 | 9 | 26800 | 26400 | 98.51% | 2.24 | 19400 | R-410A
212978095 | 1.95 | Yes | Yes | COMFORTMAKER | HRCU-A-CB (Split System: Heat Pump with Remote Outdoor Unit-Air-Source) | Centrally-Ducted | DLCURAH24ABK | EA*4X24L17A* | *80MS(N,L)0701412A* | 23400 | 17 | 10 | 9 | 26800 | 26400 | 98.51% | 2.24 | 19400 | R-410A
212978096 | 1.95 | Yes | Yes | DAY & NIGHT | HRCU-A-CB (Split System: Heat Pump with Remote Outdoor Unit-Air-Source) | Centrally-Ducted | DLCURAH24ABK | EA*4X24L17A* | *80MS(N,L)0701412A* | 23400 | 17 | 10 | 9 | 26800 | 26400 | 98.51% | 2.24 | 19400 | R-410A
212978097 | 1.95 | Yes | Yes | HEIL | HRCU-A-CB (Split System: Heat Pump with Remote Outdoor Unit-Air-Source) | Centrally-Ducted | DLCURAH24ABK | EA*4X24L17A* | *80MS(N,L)0701412A* | 23400 | 17 | 10 | 9 | 26800 | 26400 | 98.51% | 2.24 | 19400 | R-410A
212978098 | 1.95 | Yes | Yes | KEEPRITE | HRCU-A-CB (Split System: Heat Pump with Remote Outdoor Unit-Air-Source) | Centrally-Ducted | DLCURAH24ABK | EA*4X24L17A* | *80MS(N,L)0701412A* | 23400 | 17 | 10 | 9 | 26800 | 26400 | 98.51% | 2.24 | 19400 | R-410A
212978099 | 1.95 | Yes | Yes | SMART COMFORT | HRCU-A-CB (Split System: Heat Pump with Remote Outdoor Unit-Air-Source) | Centrally-Ducted | DLCURAH24ABK | EA*4X24L17A* | *80MS(N,L)0701412A* | 23400 | 17 | 10 | 9 | 26800 | 26400 | 98.51% | 2.24 | 19400 | R-410A
212978100 | 1.95 | Yes | Yes | TEMPSTAR | HRCU-A-CB (Split System: Heat Pump with Remote Outdoor Unit-Air-Source) | Centrally-Ducted | DLCURAH24ABK | EA*4X24L17A* | *80MS(N,L)0701412A* | 23400 | 17 | 10 | 9 | 26800 | 26400 | 98.51% | 2.24 | 19400 | R-410A
212978101 | 1.95 | Yes | Yes | GRANDAIRE | HRCU-A-CB (Split System: Heat Pump with Remote Outdoor Unit-Air-Source) | Centrally-Ducted | WDLCURAH24ABK | WLA*244BA* | WFE*070A036C* | 23400 | 17 | 10 | 9 | 26800 | 21800 | 81.34% | 1.82 | 18600 | R-410A
212978102 | 2.02 | Yes | Yes | CARRIER | HRCU-A-CB (Split System: Heat Pump with Remote Outdoor Unit-Air-Source) | Centrally-Ducted | 38MURAQ24AB3* | CAP**2517AL* | 58S(B,C)*B070M14**12 | 24200 | 17.5 | 10.5 | 8.5 | 25200 | 21800 | 86.51% | 1.82 | 18600 | R-410A
212978103 | 2.02 | Yes | Yes | BRYANT HEATING AND COOLING SYSTEMS | HRCU-A-CB (Split System: Heat Pump with Remote Outdoor Unit-Air-Source) | Centrally-Ducted | 38MURAQ24AB3* | CAP**2517AL* | 8(0,1)*SB36070M14*** | 24200 | 17.5 | 10.5 | 8.5 | 25200 | 21800 | 86.51% | 1.82 | 18600 | R-410A
212978104 | 2.02 | Yes | Yes | PAYNE HEATING AND COOLING | HRCU-A-CB (Split System: Heat Pump with Remote Outdoor Unit-Air-Source) | Centrally-Ducted | 38MURAQ24AB3* | CAP**2517AL* | PG80MS(A,L)A36070A** | 24200 | 17.5 | 10.5 | 8.5 | 25200 | 21800 | 86.51% | 1.82 | 18600 | R-410A
212978105 | 2.02 | Yes | Yes | AIRQUEST | HRCU-A-CB (Split System: Heat Pump with Remote Outdoor Unit-Air-Source) | Centrally-Ducted | DLCURAH24ABK | EA*4X25L17A* | *80MS(N,L)0701412A* | 24200 | 17.5 | 10.5 | 8.5 | 25200 | 21800 | 86.51% | 1.82 | 18600 | R-410A
212978106 | 2.02 | Yes | Yes | ARCOAIRE | HRCU-A-CB (Split System: Heat Pump with Remote Outdoor Unit-Air-Source) | Centrally-Ducted | DLCURAH24ABK | EA*4X25L17A* | *80MS(N,L)0701412A* | 24200 | 17.5 | 10.5 | 8.5 | 25200 | 21800 | 86.51% | 1.82 | 18600 | R-410A
212978107 | 2.02 | Yes | Yes | COMFORTMAKER | HRCU-A-CB (Split System: Heat Pump with Remote Outdoor Unit-Air-Source) | Centrally-Ducted | DLCURAH24ABK | EA*4X25L17A* | *80MS(N,L)0701412A* | 24200 | 17.5 | 10.5 | 8.5 | 25200 | 21800 | 86.51% | 1.82 | 18600 | R-410A
212978108 | 2.02 | Yes | Yes | DAY & NIGHT | HRCU-A-CB (Split System: Heat Pump with Remote Outdoor Unit-Air-Source) | Centrally-Ducted | DLCURAH24ABK | EA*4X25L17A* | *80MS(N,L)0701412A* | 24200 | 17.5 | 10.5 | 8.5 | 25200 | 21800 | 86.51% | 1.82 | 18600 | R-410A
212978109 | 2.02 | Yes | Yes | HEIL | HRCU-A-CB (Split System: Heat Pump with Remote Outdoor Unit-Air-Source) | Centrally-Ducted | DLCURAH24ABK | EA*4X25L17A* | *80MS(N,L)0701412A* | 24200 | 17.5 | 10.5 | 8.5 | 25200 | 21800 | 86.51% | 1.82 | 18600 | R-410A
212978110 | 2.02 | Yes | Yes | KEEPRITE | HRCU-A-CB (Split System: Heat Pump with Remote Outdoor Unit-Air-Source) | Centrally-Ducted | DLCURAH24ABK | EA*4X25L17A* | *80MS(N,L)0701412A* | 24200 | 17.5 | 10.5 | 8.5 | 25200 | 21800 | 86.51% | 1.82 | 18600 | R-410A
212978111 | 2.02 | Yes | Yes | SMART COMFORT | HRCU-A-CB (Split System: Heat Pump with Remote Outdoor Unit-Air-Source) | Centrally-Ducted | DLCURAH24ABK | EA*4X25L17A* | *80MS(N,L)0701412A* | 24200 | 17.5 | 10.5 | 8.5 | 25200 | 21800 | 86.51% | 1.82 | 18600 | R-410A
212978112 | 2.02 | Yes | Yes | TEMPSTAR | HRCU-A-CB (Split System: Heat Pump with Remote Outdoor Unit-Air-Source) | Centrally-Ducted | DLCURAH24ABK | EA*4X25L17A* | *80MS(N,L)0701412A* | 24200 | 17.5 | 10.5 | 8.5 | 25200 | 21800 | 86.51% | 1.82 | 18600 | R-410A
212978113 | 2.02 | Yes | Yes | GRANDAIRE | HRCU-A-CB (Split System: Heat Pump with Remote Outdoor Unit-Air-Source) | Centrally-Ducted | WDLCURAH24ABK | WLA*254BA* | WFE*070A036C* | 24200 | 17.5 | 10.5 | 8.5 | 25200 | 24800 | 98.41% | 2.08 | 19100 | R-410A
212978114 | 1.95 | Yes | Yes | CARRIER | HRCU-A-CB (Split System: Heat Pump with Remote Outdoor Unit-Air-Source) | Centrally-Ducted | 38MURAQ24AB3* | CAP**3014AL* | 58S(B,C)*B070M14**12 | 23400 | 17 | 10 | 8.5 | 26200 | 24800 | 94.66% | 2.08 | 19100 | R-410A
212978115 | 1.95 | Yes | Yes | BRYANT HEATING AND COOLING SYSTEMS | HRCU-A-CB (Split System: Heat Pump with Remote Outdoor Unit-Air-Source) | Centrally-Ducted | 38MURAQ24AB3* | CAP**3014AL* | 8(0,1)*SB36070M14*** | 23400 | 17 | 10 | 8.5 | 26200 | 24800 | 94.66% | 2.08 | 19100 | R-410A
212978116 | 1.95 | Yes | Yes | PAYNE HEATING AND COOLING | HRCU-A-CB (Split System: Heat Pump with Remote Outdoor Unit-Air-Source) | Centrally-Ducted | 38MURAQ24AB3* | CAP**3014AL* | PG80MS(A,L)A36070A** | 23400 | 17 | 10 | 8.5 | 26200 | 24800 | 94.66% | 2.08 | 19100 | R-410A
212978117 | 1.95 | Yes | Yes | AIRQUEST | HRCU-A-CB (Split System: Heat Pump with Remote Outdoor Unit-Air-Source) | Centrally-Ducted | DLCURAH24ABK | EA*4X30L14A* | *80MS(N,L)0701412A* | 23400 | 17 | 10 | 8.5 | 26200 | 24800 | 94.66% | 2.08 | 19100 | R-410A
212978118 | 1.95 | Yes | Yes | ARCOAIRE | HRCU-A-CB (Split System: Heat Pump with Remote Outdoor Unit-Air-Source) | Centrally-Ducted | DLCURAH24ABK | EA*4X30L14A* | *80MS(N,L)0701412A* | 23400 | 17 | 10 | 8.5 | 26200 | 24800 | 94.66% | 2.08 | 19100 | R-410A
212978119 | 1.95 | Yes | Yes | COMFORTMAKER | HRCU-A-CB (Split System: Heat Pump with Remote Outdoor Unit-Air-Source) | Centrally-Ducted | DLCURAH24ABK | EA*4X30L14A* | *80MS(N,L)0701412A* | 23400 | 17 | 10 | 8.5 | 26200 | 24800 | 94.66% | 2.08 | 19100 | R-410A
212978120 | 1.95 | Yes | Yes | DAY & NIGHT | HRCU-A-CB (Split System: Heat Pump with Remote Outdoor Unit-Air-Source) | Centrally-Ducted | DLCURAH24ABK | EA*4X30L14A* | *80MS(N,L)0701412A* | 23400 | 17 | 10 | 8.5 | 26200 | 24800 | 94.66% | 2.08 | 19100 | R-410A
212978121 | 1.95 | Yes | Yes | HEIL | HRCU-A-CB (Split System: Heat Pump with Remote Outdoor Unit-Air-Source) | Centrally-Ducted | DLCURAH24ABK | EA*4X30L14A* | *80MS(N,L)0701412A* | 23400 | 17 | 10 | 8.5 | 26200 | 24800 | 94.66% | 2.08 | 19100 | R-410A
212978122 | 1.95 | Yes | Yes | KEEPRITE | HRCU-A-CB (Split System: Heat Pump with Remote Outdoor Unit-Air-Source) | Centrally-Ducted | DLCURAH24ABK | EA*4X30L14A* | *80MS(N,L)0701412A* | 23400 | 17 | 10 | 8.5 | 26200 | 24800 | 94.66% | 2.08 | 19100 | R-410A
212978123 | 1.95 | Yes | Yes | SMART COMFORT | HRCU-A-CB (Split System: Heat Pump with Remote Outdoor Unit-Air-Source) | Centrally-Ducted | DLCURAH24ABK | EA*4X30L14A* | *80MS(N,L)0701412A* | 23400 | 17 | 10 | 8.5 | 26200 | 24800 | 94.66% | 2.08 | 19100 | R-410A
212978124 | 1.95 | Yes | Yes | TEMPSTAR | HRCU-A-CB (Split System: Heat Pump with Remote Outdoor Unit-Air-Source) | Centrally-Ducted | DLCURAH24ABK | EA*4X30L14A* | *80MS(N,L)0701412A* | 23400 | 17 | 10 | 8.5 | 26200 | 24800 | 94.66% | 2.08 | 19100 | R-410A
212978125 | 1.95 | Yes | Yes | GRANDAIRE | HRCU-A-CB (Split System: Heat Pump with Remote Outdoor Unit-Air-Source) | Centrally-Ducted | WDLCURAH24ABK | WLA*304AA* | WFE*070A036C* | 23400 | 17 | 10 | 8.5 | 26200 | 24600 | 93.89% | 2.06 | 19100 | R-410A
212978126 | 1.97 | Yes | Yes | CARRIER | HRCU-A-CB (Split System: Heat Pump with Remote Outdoor Unit-Air-Source) | Centrally-Ducted | 38MURAQ24AB3* | CAP**3017AL* | 58S(B,C)*B070M14**12 | 23600 | 17.5 | 10 | 8.5 | 26200 | 24600 | 93.89% | 2.06 | 19100 | R-410A
212978127 | 1.97 | Yes | Yes | BRYANT HEATING AND COOLING SYSTEMS | HRCU-A-CB (Split System: Heat Pump with Remote Outdoor Unit-Air-Source) | Centrally-Ducted | 38MURAQ24AB3* | CAP**3017AL* | 8(0,1)*SB36070M14*** | 23600 | 17.5 | 10 | 8.5 | 26200 | 24600 | 93.89% | 2.06 | 19100 | R-410A
212978128 | 1.97 | Yes | Yes | PAYNE HEATING AND COOLING | HRCU-A-CB (Split System: Heat Pump with Remote Outdoor Unit-Air-Source) | Centrally-Ducted | 38MURAQ24AB3* | CAP**3017AL* | PG80MS(A,L)A36070A** | 23600 | 17.5 | 10 | 8.5 | 26200 | 24600 | 93.89% | 2.06 | 19100 | R-410A
212978129 | 1.97 | Yes | Yes | AIRQUEST | HRCU-A-CB (Split System: Heat Pump with Remote Outdoor Unit-Air-Source) | Centrally-Ducted | DLCURAH24ABK | EA*4X30L17A* | *80MS(N,L)0701412A* | 23600 | 17.5 | 10 | 8.5 | 26200 | 24600 | 93.89% | 2.06 | 19100 | R-410A
212978130 | 1.97 | Yes | Yes | ARCOAIRE | HRCU-A-CB (Split System: Heat Pump with Remote Outdoor Unit-Air-Source) | Centrally-Ducted | DLCURAH24ABK | EA*4X30L17A* | *80MS(N,L)0701412A* | 23600 | 17.5 | 10 | 8.5 | 26200 | 24600 | 93.89% | 2.06 | 19100 | R-410A
212978131 | 1.97 | Yes | Yes | COMFORTMAKER | HRCU-A-CB (Split System: Heat Pump with Remote Outdoor Unit-Air-Source) | Centrally-Ducted | DLCURAH24ABK | EA*4X30L17A* | *80MS(N,L)0701412A* | 23600 | 17.5 | 10 | 8.5 | 26200 | 24600 | 93.89% | 2.06 | 19100 | R-410A
212978132 | 1.97 | Yes | Yes | DAY & NIGHT | HRCU-A-CB (Split System: Heat Pump with Remote Outdoor Unit-Air-Source) | Centrally-Ducted | DLCURAH24ABK | EA*4X30L17A* | *80MS(N,L)0701412A* | 23600 | 17.5 | 10 | 8.5 | 26200 | 24600 | 93.89% | 2.06 | 19100 | R-410A
212978133 | 1.97 | Yes | Yes | HEIL | HRCU-A-CB (Split System: Heat Pump with Remote Outdoor Unit-Air-Source) | Centrally-Ducted | DLCURAH24ABK | EA*4X30L17A* | *80MS(N,L)0701412A* | 23600 | 17.5 | 10 | 8.5 | 26200 | 24600 | 93.89% | 2.06 | 19100 | R-410A
212978134 | 1.97 | Yes | Yes | KEEPRITE | HRCU-A-CB (Split System: Heat Pump with Remote Outdoor Unit-Air-Source) | Centrally-Ducted | DLCURAH24ABK | EA*4X30L17A* | *80MS(N,L)0701412A* | 23600 | 17.5 | 10 | 8.5 | 26200 | 24600 | 93.89% | 2.06 | 19100 | R-410A
212978135 | 1.97 | Yes | Yes | SMART COMFORT | HRCU-A-CB (Split System: Heat Pump with Remote Outdoor Unit-Air-Source) | Centrally-Ducted | DLCURAH24ABK | EA*4X30L17A* | *80MS(N,L)0701412A* | 23600 | 17.5 | 10 | 8.5 | 26200 | 24600 | 93.89% | 2.06 | 19100 | R-410A
212978136 | 1.97 | Yes | Yes | TEMPSTAR | HRCU-A-CB (Split System: Heat Pump with Remote Outdoor Unit-Air-Source) | Centrally-Ducted | DLCURAH24ABK | EA*4X30L17A* | *80MS(N,L)0701412A* | 23600 | 17.5 | 10 | 8.5 | 26200 | 24600 | 93.89% | 2.06 | 19100 | R-410A
212978137 | 1.97 | Yes | Yes | GRANDAIRE | HRCU-A-CB (Split System: Heat Pump with Remote Outdoor Unit-Air-Source) | Centrally-Ducted | WDLCURAH24ABK | WLA*304BA* | WFE*070A036C* | 23600 | 17.5 | 10 | 8.5 | 26200 | 23800 | 90.84% | 2 | 19000 | R-410A
212978138 | 1.97 | Yes | Yes | CARRIER | HRCU-A-CB (Split System: Heat Pump with Remote Outdoor Unit-Air-Source) | Centrally-Ducted | 38MURAQ24AB3* | CAP**3617AL* | 58S(B,C)*B070M14**12 | 23600 | 17.5 | 10 | 8.5 | 26200 | 23800 | 90.84% | 2 | 19000 | R-410A
212978139 | 1.97 | Yes | Yes | BRYANT HEATING AND COOLING SYSTEMS | HRCU-A-CB (Split System: Heat Pump with Remote Outdoor Unit-Air-Source) | Centrally-Ducted | 38MURAQ24AB3* | CAP**3617AL* | 8(0,1)*SB36070M14*** | 23600 | 17.5 | 10 | 8.5 | 26200 | 23800 | 90.84% | 2 | 19000 | R-410A
212978140 | 1.97 | Yes | Yes | PAYNE HEATING AND COOLING | HRCU-A-CB (Split System: Heat Pump with Remote Outdoor Unit-Air-Source) | Centrally-Ducted | 38MURAQ24AB3* | CAP**3617AL* | PG80MS(A,L)A36070A** | 23600 | 17.5 | 10 | 8.5 | 26200 | 23800 | 90.84% | 2 | 19000 | R-410A
212978141 | 1.97 | Yes | Yes | AIRQUEST | HRCU-A-CB (Split System: Heat Pump with Remote Outdoor Unit-Air-Source) | Centrally-Ducted | DLCURAH24ABK | EA*4X36L17A* | *80MS(N,L)0701412A* | 23600 | 17.5 | 10 | 8.5 | 26200 | 23800 | 90.84% | 2 | 19000 | R-410A
212978142 | 1.97 | Yes | Yes | ARCOAIRE | HRCU-A-CB (Split System: Heat Pump with Remote Outdoor Unit-Air-Source) | Centrally-Ducted | DLCURAH24ABK | EA*4X36L17A* | *80MS(N,L)0701412A* | 23600 | 17.5 | 10 | 8.5 | 26200 | 23800 | 90.84% | 2 | 19000 | R-410A
212978143 | 1.97 | Yes | Yes | COMFORTMAKER | HRCU-A-CB (Split System: Heat Pump with Remote Outdoor Unit-Air-Source) | Centrally-Ducted | DLCURAH24ABK | EA*4X36L17A* | *80MS(N,L)0701412A* | 23600 | 17.5 | 10 | 8.5 | 26200 | 23800 | 90.84% | 2 | 19000 | R-410A
212978144 | 1.97 | Yes | Yes | DAY & NIGHT | HRCU-A-CB (Split System: Heat Pump with Remote Outdoor Unit-Air-Source) | Centrally-Ducted | DLCURAH24ABK | EA*4X36L17A* | *80MS(N,L)0701412A* | 23600 | 17.5 | 10 | 8.5 | 26200 | 23800 | 90.84% | 2 | 19000 | R-410A
212978145 | 1.97 | Yes | Yes | HEIL | HRCU-A-CB (Split System: Heat Pump with Remote Outdoor Unit-Air-Source) | Centrally-Ducted | DLCURAH24ABK | EA*4X36L17A* | *80MS(N,L)0701412A* | 23600 | 17.5 | 10 | 8.5 | 26200 | 23800 | 90.84% | 2 | 19000 | R-410A
212978146 | 1.97 | Yes | Yes | KEEPRITE | HRCU-A-CB (Split System: Heat Pump with Remote Outdoor Unit-Air-Source) | Centrally-Ducted | DLCURAH24ABK | EA*4X36L17A* | *80MS(N,L)0701412A* | 23600 | 17.5 | 10 | 8.5 | 26200 | 23800 | 90.84% | 2 | 19000 | R-410A
212978147 | 1.97 | Yes | Yes | SMART COMFORT | HRCU-A-CB (Split System: Heat Pump with Remote Outdoor Unit-Air-Source) | Centrally-Ducted | DLCURAH24ABK | EA*4X36L17A* | *80MS(N,L)0701412A* | 23600 | 17.5 | 10 | 8.5 | 26200 | 23800 | 90.84% | 2 | 19000 | R-410A
212978148 | 1.97 | Yes | Yes | TEMPSTAR | HRCU-A-CB (Split System: Heat Pump with Remote Outdoor Unit-Air-Source) | Centrally-Ducted | DLCURAH24ABK | EA*4X36L17A* | *80MS(N,L)0701412A* | 23600 | 17.5 | 10 | 8.5 | 26200 | 23800 | 90.84% | 2 | 19000 | R-410A
212978149 | 1.97 | Yes | Yes | GRANDAIRE | HRCU-A-CB (Split System: Heat Pump with Remote Outdoor Unit-Air-Source) | Centrally-Ducted | WDLCURAH24ABK | WLA*364BA* | WFE*070A036C* | 23600 | 17.5 | 10 | 8.5 | 26200 | 22200 | 84.73% | 1.86 | 18700 | R-410A
212978150 | 2 | Yes | Yes | CARRIER | HRCU-A-CB (Split System: Heat Pump with Remote Outdoor Unit-Air-Source) | Centrally-Ducted | 38MURAQ24AB3* | CAP**3717AL* | 58S(B,C)*B070M14**12 | 24000 | 17.5 | 10 | 8.5 | 25200 | 22200 | 88.1% | 1.86 | 18700 | R-410A
212978151 | 2 | Yes | Yes | BRYANT HEATING AND COOLING SYSTEMS | HRCU-A-CB (Split System: Heat Pump with Remote Outdoor Unit-Air-Source) | Centrally-Ducted | 38MURAQ24AB3* | CAP**3717AL* | 8(0,1)*SB36070M14*** | 24000 | 17.5 | 10 | 8.5 | 25200 | 22200 | 88.1% | 1.86 | 18700 | R-410A
212978152 | 2 | Yes | Yes | PAYNE HEATING AND COOLING | HRCU-A-CB (Split System: Heat Pump with Remote Outdoor Unit-Air-Source) | Centrally-Ducted | 38MURAQ24AB3* | CAP**3717AL* | PG80MS(A,L)A36070A** | 24000 | 17.5 | 10 | 8.5 | 25200 | 22200 | 88.1% | 1.86 | 18700 | R-410A
212978153 | 2 | Yes | Yes | AIRQUEST | HRCU-A-CB (Split System: Heat Pump with Remote Outdoor Unit-Air-Source) | Centrally-Ducted | DLCURAH24ABK | EA*4X37L17A* | *80MS(N,L)0701412A* | 24000 | 17.5 | 10 | 8.5 | 25200 | 22200 | 88.1% | 1.86 | 18700 | R-410A
212978154 | 2 | Yes | Yes | ARCOAIRE | HRCU-A-CB (Split System: Heat Pump with Remote Outdoor Unit-Air-Source) | Centrally-Ducted | DLCURAH24ABK | EA*4X37L17A* | *80MS(N,L)0701412A* | 24000 | 17.5 | 10 | 8.5 | 25200 | 22200 | 88.1% | 1.86 | 18700 | R-410A
212978155 | 2 | Yes | Yes | COMFORTMAKER | HRCU-A-CB (Split System: Heat Pump with Remote Outdoor Unit-Air-Source) | Centrally-Ducted | DLCURAH24ABK | EA*4X37L17A* | *80MS(N,L)0701412A* | 24000 | 17.5 | 10 | 8.5 | 25200 | 22200 | 88.1% | 1.86 | 18700 | R-410A
212978156 | 2 | Yes | Yes | DAY & NIGHT | HRCU-A-CB (Split System: Heat Pump with Remote Outdoor Unit-Air-Source) | Centrally-Ducted | DLCURAH24ABK | EA*4X37L17A* | *80MS(N,L)0701412A* | 24000 | 17.5 | 10 | 8.5 | 25200 | 22200 | 88.1% | 1.86 | 18700 | R-410A
212978157 | 2 | Yes | Yes | HEIL | HRCU-A-CB (Split System: Heat Pump with Remote Outdoor Unit-Air-Source) | Centrally-Ducted | DLCURAH24ABK | EA*4X37L17A* | *80MS(N,L)0701412A* | 24000 | 17.5 | 10 | 8.5 | 25200 | 22200 | 88.1% | 1.86 | 18700 | R-410A
212978158 | 2 | Yes | Yes | KEEPRITE | HRCU-A-CB (Split System: Heat Pump with Remote Outdoor Unit-Air-Source) | Centrally-Ducted | DLCURAH24ABK | EA*4X37L17A* | *80MS(N,L)0701412A* | 24000 | 17.5 | 10 | 8.5 | 25200 | 22200 | 88.1% | 1.86 | 18700 | R-410A
212978159 | 2 | Yes | Yes | SMART COMFORT | HRCU-A-CB (Split System: Heat Pump with Remote Outdoor Unit-Air-Source) | Centrally-Ducted | DLCURAH24ABK | EA*4X37L17A* | *80MS(N,L)0701412A* | 24000 | 17.5 | 10 | 8.5 | 25200 | 22200 | 88.1% | 1.86 | 18700 | R-410A
212978160 | 2 | Yes | Yes | TEMPSTAR | HRCU-A-CB (Split System: Heat Pump with Remote Outdoor Unit-Air-Source) | Centrally-Ducted | DLCURAH24ABK | EA*4X37L17A* | *80MS(N,L)0701412A* | 24000 | 17.5 | 10 | 8.5 | 25200 | 22200 | 88.1% | 1.86 | 18700 | R-410A
212978161 | 2 | Yes | Yes | GRANDAIRE | HRCU-A-CB (Split System: Heat Pump with Remote Outdoor Unit-Air-Source) | Centrally-Ducted | WDLCURAH24ABK | WLA*374BA* | WFE*070A036C* | 24000 | 17.5 | 10 | 8.5 | 25200 | 25400 | 100.8% | 2.14 | 19400 | R-410A
212978162 | 1.93 | Yes | Yes | CARRIER | HRCU-A-CB (Split System: Heat Pump with Remote Outdoor Unit-Air-Source) | Centrally-Ducted | 38MURAQ24AB3* | CNPV*2414AL* | 58S(B,C)*B070M14**12 | 23200 | 17 | 10 | 8.5 | 26800 | 25400 | 94.78% | 2.14 | 19400 | R-410A
212978163 | 1.93 | Yes | Yes | BRYANT HEATING AND COOLING SYSTEMS | HRCU-A-CB (Split System: Heat Pump with Remote Outdoor Unit-Air-Source) | Centrally-Ducted | 38MURAQ24AB3* | CNPV*2414AL* | 8(0,1)*SB36070M14*** | 23200 | 17 | 10 | 8.5 | 26800 | 25400 | 94.78% | 2.14 | 19400 | R-410A
212978164 | 1.93 | Yes | Yes | PAYNE HEATING AND COOLING | HRCU-A-CB (Split System: Heat Pump with Remote Outdoor Unit-Air-Source) | Centrally-Ducted | 38MURAQ24AB3* | CNPV*2414AL* | PG80MS(A,L)A36070A** | 23200 | 17 | 10 | 8.5 | 26800 | 25400 | 94.78% | 2.14 | 19400 | R-410A
212978165 | 1.93 | Yes | Yes | AIRQUEST | HRCU-A-CB (Split System: Heat Pump with Remote Outdoor Unit-Air-Source) | Centrally-Ducted | DLCURAH24ABK | EN(A,D)4X24L14** | *80MS(N,L)0701412A* | 23200 | 17 | 10 | 8.5 | 26800 | 25400 | 94.78% | 2.14 | 19400 | R-410A
212978166 | 1.93 | Yes | Yes | ARCOAIRE | HRCU-A-CB (Split System: Heat Pump with Remote Outdoor Unit-Air-Source) | Centrally-Ducted | DLCURAH24ABK | EN(A,D)4X24L14** | *80MS(N,L)0701412A* | 23200 | 17 | 10 | 8.5 | 26800 | 25400 | 94.78% | 2.14 | 19400 | R-410A
212978167 | 1.93 | Yes | Yes | COMFORTMAKER | HRCU-A-CB (Split System: Heat Pump with Remote Outdoor Unit-Air-Source) | Centrally-Ducted | DLCURAH24ABK | EN(A,D)4X24L14** | *80MS(N,L)0701412A* | 23200 | 17 | 10 | 8.5 | 26800 | 25400 | 94.78% | 2.14 | 19400 | R-410A
212978168 | 1.93 | Yes | Yes | DAY & NIGHT | HRCU-A-CB (Split System: Heat Pump with Remote Outdoor Unit-Air-Source) | Centrally-Ducted | DLCURAH24ABK | EN(A,D)4X24L14** | *80MS(N,L)0701412A* | 23200 | 17 | 10 | 8.5 | 26800 | 25400 | 94.78% | 2.14 | 19400 | R-410A
212978169 | 1.93 | Yes | Yes | HEIL | HRCU-A-CB (Split System: Heat Pump with Remote Outdoor Unit-Air-Source) | Centrally-Ducted | DLCURAH24ABK | EN(A,D)4X24L14** | *80MS(N,L)0701412A* | 23200 | 17 | 10 | 8.5 | 26800 | 25400 | 94.78% | 2.14 | 19400 | R-410A
212978170 | 1.93 | Yes | Yes | KEEPRITE | HRCU-A-CB (Split System: Heat Pump with Remote Outdoor Unit-Air-Source) | Centrally-Ducted | DLCURAH24ABK | EN(A,D)4X24L14** | *80MS(N,L)0701412A* | 23200 | 17 | 10 | 8.5 | 26800 | 25400 | 94.78% | 2.14 | 19400 | R-410A
212978171 | 1.93 | Yes | Yes | SMART COMFORT | HRCU-A-CB (Split System: Heat Pump with Remote Outdoor Unit-Air-Source) | Centrally-Ducted | DLCURAH24ABK | EN(A,D)4X24L14** | *80MS(N,L)0701412A* | 23200 | 17 | 10 | 8.5 | 26800 | 25400 | 94.78% | 2.14 | 19400 | R-410A
212978172 | 1.93 | Yes | Yes | TEMPSTAR | HRCU-A-CB (Split System: Heat Pump with Remote Outdoor Unit-Air-Source) | Centrally-Ducted | DLCURAH24ABK | EN(A,D)4X24L14** | *80MS(N,L)0701412A* | 23200 | 17 | 10 | 8.5 | 26800 | 25400 | 94.78% | 2.14 | 19400 | R-410A
212978173 | 1.93 | Yes | Yes | GRANDAIRE | HRCU-A-CB (Split System: Heat Pump with Remote Outdoor Unit-Air-Source) | Centrally-Ducted | WDLCURAH24ABK | WLNC244AA* | WFE*070A036C* | 23200 | 17 | 10 | 8.5 | 26800 | 25400 | 94.78% | 2.14 | 19400 | R-410A
212978174 | 1.93 | Yes | Yes | CARRIER | HRCU-A-CB (Split System: Heat Pump with Remote Outdoor Unit-Air-Source) | Centrally-Ducted | 38MURAQ24AB3* | CNPV*2417AL* | 58S(B,C)*B070M14**12 | 23200 | 17 | 10 | 8.5 | 26800 | 25400 | 94.78% | 2.14 | 19400 | R-410A
212978175 | 1.93 | Yes | Yes | BRYANT HEATING AND COOLING SYSTEMS | HRCU-A-CB (Split System: Heat Pump with Remote Outdoor Unit-Air-Source) | Centrally-Ducted | 38MURAQ24AB3* | CNPV*2417AL* | 8(0,1)*SB36070M14*** | 23200 | 17 | 10 | 8.5 | 26800 | 25400 | 94.78% | 2.14 | 19400 | R-410A
212978176 | 1.93 | Yes | Yes | PAYNE HEATING AND COOLING | HRCU-A-CB (Split System: Heat Pump with Remote Outdoor Unit-Air-Source) | Centrally-Ducted | 38MURAQ24AB3* | CNPV*2417AL* | PG80MS(A,L)A36070A** | 23200 | 17 | 10 | 8.5 | 26800 | 25400 | 94.78% | 2.14 | 19400 | R-410A
212978177 | 1.93 | Yes | Yes | AIRQUEST | HRCU-A-CB (Split System: Heat Pump with Remote Outdoor Unit-Air-Source) | Centrally-Ducted | DLCURAH24ABK | EN(A,D)4X24L17** | *80MS(N,L)0701412A* | 23200 | 17 | 10 | 8.5 | 26800 | 25400 | 94.78% | 2.14 | 19400 | R-410A
212978178 | 1.93 | Yes | Yes | ARCOAIRE | HRCU-A-CB (Split System: Heat Pump with Remote Outdoor Unit-Air-Source) | Centrally-Ducted | DLCURAH24ABK | EN(A,D)4X24L17** | *80MS(N,L)0701412A* | 23200 | 17 | 10 | 8.5 | 26800 | 25400 | 94.78% | 2.14 | 19400 | R-410A
212978179 | 1.93 | Yes | Yes | COMFORTMAKER | HRCU-A-CB (Split System: Heat Pump with Remote Outdoor Unit-Air-Source) | Centrally-Ducted | DLCURAH24ABK | EN(A,D)4X24L17** | *80MS(N,L)0701412A* | 23200 | 17 | 10 | 8.5 | 26800 | 25400 | 94.78% | 2.14 | 19400 | R-410A
212978180 | 1.93 | Yes | Yes | DAY & NIGHT | HRCU-A-CB (Split System: Heat Pump with Remote Outdoor Unit-Air-Source) | Centrally-Ducted | DLCURAH24ABK | EN(A,D)4X24L17** | *80MS(N,L)0701412A* | 23200 | 17 | 10 | 8.5 | 26800 | 25400 | 94.78% | 2.14 | 19400 | R-410A
212978181 | 1.93 | Yes | Yes | HEIL | HRCU-A-CB (Split System: Heat Pump with Remote Outdoor Unit-Air-Source) | Centrally-Ducted | DLCURAH24ABK | EN(A,D)4X24L17** | *80MS(N,L)0701412A* | 23200 | 17 | 10 | 8.5 | 26800 | 25400 | 94.78% | 2.14 | 19400 | R-410A
212978182 | 1.93 | Yes | Yes | KEEPRITE | HRCU-A-CB (Split System: Heat Pump with Remote Outdoor Unit-Air-Source) | Centrally-Ducted | DLCURAH24ABK | EN(A,D)4X24L17** | *80MS(N,L)0701412A* | 23200 | 17 | 10 | 8.5 | 26800 | 25400 | 94.78% | 2.14 | 19400 | R-410A
212978183 | 1.93 | Yes | Yes | SMART COMFORT | HRCU-A-CB (Split System: Heat Pump with Remote Outdoor Unit-Air-Source) | Centrally-Ducted | DLCURAH24ABK | EN(A,D)4X24L17** | *80MS(N,L)0701412A* | 23200 | 17 | 10 | 8.5 | 26800 | 25400 | 94.78% | 2.14 | 19400 | R-410A
212978184 | 1.93 | Yes | Yes | TEMPSTAR | HRCU-A-CB (Split System: Heat Pump with Remote Outdoor Unit-Air-Source) | Centrally-Ducted | DLCURAH24ABK | EN(A,D)4X24L17** | *80MS(N,L)0701412A* | 23200 | 17 | 10 | 8.5 | 26800 | 25400 | 94.78% | 2.14 | 19400 | R-410A
212978185 | 1.93 | Yes | Yes | GRANDAIRE | HRCU-A-CB (Split System: Heat Pump with Remote Outdoor Unit-Air-Source) | Centrally-Ducted | WDLCURAH24ABK | WLNC244BA* | WFE*070A036C* | 23200 | 17 | 10 | 8.5 | 26800 | 24600 | 91.79% | 2.04 | 19100 | R-410A
212978186 | 1.97 | Yes | Yes | CARRIER | HRCU-A-CB (Split System: Heat Pump with Remote Outdoor Unit-Air-Source) | Centrally-Ducted | 38MURAQ24AB3* | CNPV*3014AL* | 58S(B,C)*B070M14**12 | 23600 | 17 | 10.5 | 8.5 | 26200 | 24600 | 93.89% | 2.04 | 19100 | R-410A
212978187 | 1.97 | Yes | Yes | BRYANT HEATING AND COOLING SYSTEMS | HRCU-A-CB (Split System: Heat Pump with Remote Outdoor Unit-Air-Source) | Centrally-Ducted | 38MURAQ24AB3* | CNPV*3014AL* | 8(0,1)*SB36070M14*** | 23600 | 17 | 10.5 | 8.5 | 26200 | 24600 | 93.89% | 2.04 | 19100 | R-410A
212978188 | 1.97 | Yes | Yes | PAYNE HEATING AND COOLING | HRCU-A-CB (Split System: Heat Pump with Remote Outdoor Unit-Air-Source) | Centrally-Ducted | 38MURAQ24AB3* | CNPV*3014AL* | PG80MS(A,L)A36070A** | 23600 | 17 | 10.5 | 8.5 | 26200 | 24600 | 93.89% | 2.04 | 19100 | R-410A
212978189 | 1.97 | Yes | Yes | AIRQUEST | HRCU-A-CB (Split System: Heat Pump with Remote Outdoor Unit-Air-Source) | Centrally-Ducted | DLCURAH24ABK | EN(A,D)4X30L14** | *80MS(N,L)0701412A* | 23600 | 17 | 10.5 | 8.5 | 26200 | 24600 | 93.89% | 2.04 | 19100 | R-410A
212978190 | 1.97 | Yes | Yes | ARCOAIRE | HRCU-A-CB (Split System: Heat Pump with Remote Outdoor Unit-Air-Source) | Centrally-Ducted | DLCURAH24ABK | EN(A,D)4X30L14** | *80MS(N,L)0701412A* | 23600 | 17 | 10.5 | 8.5 | 26200 | 24600 | 93.89% | 2.04 | 19100 | R-410A
212978191 | 1.97 | Yes | Yes | COMFORTMAKER | HRCU-A-CB (Split System: Heat Pump with Remote Outdoor Unit-Air-Source) | Centrally-Ducted | DLCURAH24ABK | EN(A,D)4X30L14** | *80MS(N,L)0701412A* | 23600 | 17 | 10.5 | 8.5 | 26200 | 24600 | 93.89% | 2.04 | 19100 | R-410A
212978192 | 1.97 | Yes | Yes | DAY & NIGHT | HRCU-A-CB (Split System: Heat Pump with Remote Outdoor Unit-Air-Source) | Centrally-Ducted | DLCURAH24ABK | EN(A,D)4X30L14** | *80MS(N,L)0701412A* | 23600 | 17 | 10.5 | 8.5 | 26200 | 24600 | 93.89% | 2.04 | 19100 | R-410A
212978193 | 1.97 | Yes | Yes | HEIL | HRCU-A-CB (Split System: Heat Pump with Remote Outdoor Unit-Air-Source) | Centrally-Ducted | DLCURAH24ABK | EN(A,D)4X30L14** | *80MS(N,L)0701412A* | 23600 | 17 | 10.5 | 8.5 | 26200 | 24600 | 93.89% | 2.04 | 19100 | R-410A
212978194 | 1.97 | Yes | Yes | KEEPRITE | HRCU-A-CB (Split System: Heat Pump with Remote Outdoor Unit-Air-Source) | Centrally-Ducted | DLCURAH24ABK | EN(A,D)4X30L14** | *80MS(N,L)0701412A* | 23600 | 17 | 10.5 | 8.5 | 26200 | 24600 | 93.89% | 2.04 | 19100 | R-410A
212978195 | 1.97 | Yes | Yes | SMART COMFORT | HRCU-A-CB (Split System: Heat Pump with Remote Outdoor Unit-Air-Source) | Centrally-Ducted | DLCURAH24ABK | EN(A,D)4X30L14** | *80MS(N,L)0701412A* | 23600 | 17 | 10.5 | 8.5 | 26200 | 24600 | 93.89% | 2.04 | 19100 | R-410A
212978196 | 1.97 | Yes | Yes | TEMPSTAR | HRCU-A-CB (Split System: Heat Pump with Remote Outdoor Unit-Air-Source) | Centrally-Ducted | DLCURAH24ABK | EN(A,D)4X30L14** | *80MS(N,L)0701412A* | 23600 | 17 | 10.5 | 8.5 | 26200 | 24600 | 93.89% | 2.04 | 19100 | R-410A
212978197 | 1.97 | Yes | Yes | GRANDAIRE | HRCU-A-CB (Split System: Heat Pump with Remote Outdoor Unit-Air-Source) | Centrally-Ducted | WDLCURAH24ABK | WLNC304AA* | WFE*070A036C* | 23600 | 17 | 10.5 | 8.5 | 26200 | 24000 | 91.6% | 2 | 19000 | R-410A
212978198 | 1.97 | Yes | No | CARRIER | HRCU-A-CB (Split System: Heat Pump with Remote Outdoor Unit-Air-Source) | Centrally-Ducted | 38MURAQ24AB3* | CNPV*3017AL* | 58S(B,C)*B070M14**12 | 23600 | 17 | 10.5 | 8.1 | 26000 | 24000 | 92.31% | 2 | 19000 | R-410A
212978199 | 1.97 | Yes | No | BRYANT HEATING AND COOLING SYSTEMS | HRCU-A-CB (Split System: Heat Pump with Remote Outdoor Unit-Air-Source) | Centrally-Ducted | 38MURAQ24AB3* | CNPV*3017AL* | 8(0,1)*SB36070M14*** | 23600 | 17 | 10.5 | 8.1 | 26000 | 24000 | 92.31% | 2 | 19000 | R-410A
212978200 | 1.97 | Yes | No | PAYNE HEATING AND COOLING | HRCU-A-CB (Split System: Heat Pump with Remote Outdoor Unit-Air-Source) | Centrally-Ducted | 38MURAQ24AB3* | CNPV*3017AL* | PG80MS(A,L)A36070A** | 23600 | 17 | 10.5 | 8.1 | 26000 | 24000 | 92.31% | 2 | 19000 | R-410A
212978201 | 1.97 | Yes | No | AIRQUEST | HRCU-A-CB (Split System: Heat Pump with Remote Outdoor Unit-Air-Source) | Centrally-Ducted | DLCURAH24ABK | EN(A,D)4X30L17** | *80MS(N,L)0701412A* | 23600 | 17 | 10.5 | 8.1 | 26000 | 24000 | 92.31% | 2 | 19000 | R-410A
212978202 | 1.97 | Yes | No | ARCOAIRE | HRCU-A-CB (Split System: Heat Pump with Remote Outdoor Unit-Air-Source) | Centrally-Ducted | DLCURAH24ABK | EN(A,D)4X30L17** | *80MS(N,L)0701412A* | 23600 | 17 | 10.5 | 8.1 | 26000 | 24000 | 92.31% | 2 | 19000 | R-410A
212978203 | 1.97 | Yes | No | COMFORTMAKER | HRCU-A-CB (Split System: Heat Pump with Remote Outdoor Unit-Air-Source) | Centrally-Ducted | DLCURAH24ABK | EN(A,D)4X30L17** | *80MS(N,L)0701412A* | 23600 | 17 | 10.5 | 8.1 | 26000 | 24000 | 92.31% | 2 | 19000 | R-410A
212978204 | 1.97 | Yes | No | DAY & NIGHT | HRCU-A-CB (Split System: Heat Pump with Remote Outdoor Unit-Air-Source) | Centrally-Ducted | DLCURAH24ABK | EN(A,D)4X30L17** | *80MS(N,L)0701412A* | 23600 | 17 | 10.5 | 8.1 | 26000 | 24000 | 92.31% | 2 | 19000 | R-410A
212978205 | 1.97 | Yes | No | HEIL | HRCU-A-CB (Split System: Heat Pump with Remote Outdoor Unit-Air-Source) | Centrally-Ducted | DLCURAH24ABK | EN(A,D)4X30L17** | *80MS(N,L)0701412A* | 23600 | 17 | 10.5 | 8.1 | 26000 | 24000 | 92.31% | 2 | 19000 | R-410A
212978206 | 1.97 | Yes | No | KEEPRITE | HRCU-A-CB (Split System: Heat Pump with Remote Outdoor Unit-Air-Source) | Centrally-Ducted | DLCURAH24ABK | EN(A,D)4X30L17** | *80MS(N,L)0701412A* | 23600 | 17 | 10.5 | 8.1 | 26000 | 24000 | 92.31% | 2 | 19000 | R-410A
212978207 | 1.97 | Yes | No | SMART COMFORT | HRCU-A-CB (Split System: Heat Pump with Remote Outdoor Unit-Air-Source) | Centrally-Ducted | DLCURAH24ABK | EN(A,D)4X30L17** | *80MS(N,L)0701412A* | 23600 | 17 | 10.5 | 8.1 | 26000 | 24000 | 92.31% | 2 | 19000 | R-410A
212978208 | 1.97 | Yes | No | TEMPSTAR | HRCU-A-CB (Split System: Heat Pump with Remote Outdoor Unit-Air-Source) | Centrally-Ducted | DLCURAH24ABK | EN(A,D)4X30L17** | *80MS(N,L)0701412A* | 23600 | 17 | 10.5 | 8.1 | 26000 | 24000 | 92.31% | 2 | 19000 | R-410A
212978209 | 1.97 | Yes | No | GRANDAIRE | HRCU-A-CB (Split System: Heat Pump with Remote Outdoor Unit-Air-Source) | Centrally-Ducted | WDLCURAH24ABK | WLNC304BA* | WFE*070A036C* | 23600 | 17 | 10.5 | 8.1 | 26000 | 24000 | 92.31% | 2 | 19000 | R-410A
212978210 | 1.97 | Yes | No | CARRIER | HRCU-A-CB (Split System: Heat Pump with Remote Outdoor Unit-Air-Source) | Centrally-Ducted | 38MURAQ24AB3* | CNPV*3617AL* | 58S(B,C)*B070M14**12 | 23600 | 17 | 10.5 | 8.1 | 26000 | 24000 | 92.31% | 2 | 19000 | R-410A
212978211 | 1.97 | Yes | No | BRYANT HEATING AND COOLING SYSTEMS | HRCU-A-CB (Split System: Heat Pump with Remote Outdoor Unit-Air-Source) | Centrally-Ducted | 38MURAQ24AB3* | CNPV*3617AL* | 8(0,1)*SB36070M14*** | 23600 | 17 | 10.5 | 8.1 | 26000 | 24000 | 92.31% | 2 | 19000 | R-410A
212978212 | 1.97 | Yes | No | PAYNE HEATING AND COOLING | HRCU-A-CB (Split System: Heat Pump with Remote Outdoor Unit-Air-Source) | Centrally-Ducted | 38MURAQ24AB3* | CNPV*3617AL* | PG80MS(A,L)A36070A** | 23600 | 17 | 10.5 | 8.1 | 26000 | 24000 | 92.31% | 2 | 19000 | R-410A
212978213 | 1.97 | Yes | No | AIRQUEST | HRCU-A-CB (Split System: Heat Pump with Remote Outdoor Unit-Air-Source) | Centrally-Ducted | DLCURAH24ABK | EN(A,D,W)4X36L17** | *80MS(N,L)0701412A* | 23600 | 17 | 10.5 | 8.1 | 26000 | 24000 | 92.31% | 2 | 19000 | R-410A
212978214 | 1.97 | Yes | No | ARCOAIRE | HRCU-A-CB (Split System: Heat Pump with Remote Outdoor Unit-Air-Source) | Centrally-Ducted | DLCURAH24ABK | EN(A,D,W)4X36L17** | *80MS(N,L)0701412A* | 23600 | 17 | 10.5 | 8.1 | 26000 | 24000 | 92.31% | 2 | 19000 | R-410A
212978215 | 1.97 | Yes | No | COMFORTMAKER | HRCU-A-CB (Split System: Heat Pump with Remote Outdoor Unit-Air-Source) | Centrally-Ducted | DLCURAH24ABK | EN(A,D,W)4X36L17** | *80MS(N,L)0701412A* | 23600 | 17 | 10.5 | 8.1 | 26000 | 24000 | 92.31% | 2 | 19000 | R-410A
212978216 | 1.97 | Yes | No | DAY & NIGHT | HRCU-A-CB (Split System: Heat Pump with Remote Outdoor Unit-Air-Source) | Centrally-Ducted | DLCURAH24ABK | EN(A,D,W)4X36L17** | *80MS(N,L)0701412A* | 23600 | 17 | 10.5 | 8.1 | 26000 | 24000 | 92.31% | 2 | 19000 | R-410A
212978217 | 1.97 | Yes | No | HEIL | HRCU-A-CB (Split System: Heat Pump with Remote Outdoor Unit-Air-Source) | Centrally-Ducted | DLCURAH24ABK | EN(A,D,W)4X36L17** | *80MS(N,L)0701412A* | 23600 | 17 | 10.5 | 8.1 | 26000 | 24000 | 92.31% | 2 | 19000 | R-410A
212978218 | 1.97 | Yes | No | KEEPRITE | HRCU-A-CB (Split System: Heat Pump with Remote Outdoor Unit-Air-Source) | Centrally-Ducted | DLCURAH24ABK | EN(A,D,W)4X36L17** | *80MS(N,L)0701412A* | 23600 | 17 | 10.5 | 8.1 | 26000 | 24000 | 92.31% | 2 | 19000 | R-410A
212978219 | 1.97 | Yes | No | SMART COMFORT | HRCU-A-CB (Split System: Heat Pump with Remote Outdoor Unit-Air-Source) | Centrally-Ducted | DLCURAH24ABK | EN(A,D,W)4X36L17** | *80MS(N,L)0701412A* | 23600 | 17 | 10.5 | 8.1 | 26000 | 24000 | 92.31% | 2 | 19000 | R-410A
212978220 | 1.97 | Yes | No | TEMPSTAR | HRCU-A-CB (Split System: Heat Pump with Remote Outdoor Unit-Air-Source) | Centrally-Ducted | DLCURAH24ABK | EN(A,D,W)4X36L17** | *80MS(N,L)0701412A* | 23600 | 17 | 10.5 | 8.1 | 26000 | 24000 | 92.31% | 2 | 19000 | R-410A
212978222 | 1.52 | Yes | Yes | CARRIER | HRCU-A-CB (Split System: Heat Pump with Remote Outdoor Unit-Air-Source) | Centrally-Ducted | 38MURAQ18AB3* | CAP**1917AL* | 58S(B,C)*B070M14**12 | 18200 | 17 | 11 | 8.5 | 18100 | 17700 | 97.79% | 2.16 | 12200 | R-410A
212978223 | 1.52 | Yes | Yes | BRYANT HEATING AND COOLING SYSTEMS | HRCU-A-CB (Split System: Heat Pump with Remote Outdoor Unit-Air-Source) | Centrally-Ducted | 38MURAQ18AB3* | CAP**1917AL* | 8(0,1)*SB36070M14*** | 18200 | 17 | 11 | 8.5 | 18100 | 17700 | 97.79% | 2.16 | 12200 | R-410A
212978224 | 1.52 | Yes | Yes | PAYNE HEATING AND COOLING | HRCU-A-CB (Split System: Heat Pump with Remote Outdoor Unit-Air-Source) | Centrally-Ducted | 38MURAQ18AB3* | CAP**1917AL* | PG80MS(A,L)A36070A** | 18200 | 17 | 11 | 8.5 | 18100 | 17700 | 97.79% | 2.16 | 12200 | R-410A
212978225 | 1.52 | Yes | Yes | AIRQUEST | HRCU-A-CB (Split System: Heat Pump with Remote Outdoor Unit-Air-Source) | Centrally-Ducted | DLCURAH18ABK | EA*4X19L17A* | *80MS(N,L)0701412A* | 18200 | 17 | 11 | 8.5 | 18100 | 17700 | 97.79% | 2.16 | 12200 | R-410A
212978226 | 1.52 | Yes | Yes | ARCOAIRE | HRCU-A-CB (Split System: Heat Pump with Remote Outdoor Unit-Air-Source) | Centrally-Ducted | DLCURAH18ABK | EA*4X19L17A* | *80MS(N,L)0701412A* | 18200 | 17 | 11 | 8.5 | 18100 | 17700 | 97.79% | 2.16 | 12200 | R-410A
212978227 | 1.52 | Yes | Yes | COMFORTMAKER | HRCU-A-CB (Split System: Heat Pump with Remote Outdoor Unit-Air-Source) | Centrally-Ducted | DLCURAH18ABK | EA*4X19L17A* | *80MS(N,L)0701412A* | 18200 | 17 | 11 | 8.5 | 18100 | 17700 | 97.79% | 2.16 | 12200 | R-410A
212978228 | 1.52 | Yes | Yes | DAY & NIGHT | HRCU-A-CB (Split System: Heat Pump with Remote Outdoor Unit-Air-Source) | Centrally-Ducted | DLCURAH18ABK | EA*4X19L17A* | *80MS(N,L)0701412A* | 18200 | 17 | 11 | 8.5 | 18100 | 17700 | 97.79% | 2.16 | 12200 | R-410A
212978229 | 1.52 | Yes | Yes | HEIL | HRCU-A-CB (Split System: Heat Pump with Remote Outdoor Unit-Air-Source) | Centrally-Ducted | DLCURAH18ABK | EA*4X19L17A* | *80MS(N,L)0701412A* | 18200 | 17 | 11 | 8.5 | 18100 | 17700 | 97.79% | 2.16 | 12200 | R-410A
212978230 | 1.52 | Yes | Yes | KEEPRITE | HRCU-A-CB (Split System: Heat Pump with Remote Outdoor Unit-Air-Source) | Centrally-Ducted | DLCURAH18ABK | EA*4X19L17A* | *80MS(N,L)0701412A* | 18200 | 17 | 11 | 8.5 | 18100 | 17700 | 97.79% | 2.16 | 12200 | R-410A
212978231 | 1.52 | Yes | Yes | SMART COMFORT | HRCU-A-CB (Split System: Heat Pump with Remote Outdoor Unit-Air-Source) | Centrally-Ducted | DLCURAH18ABK | EA*4X19L17A* | *80MS(N,L)0701412A* | 18200 | 17 | 11 | 8.5 | 18100 | 17700 | 97.79% | 2.16 | 12200 | R-410A
212978232 | 1.52 | Yes | Yes | TEMPSTAR | HRCU-A-CB (Split System: Heat Pump with Remote Outdoor Unit-Air-Source) | Centrally-Ducted | DLCURAH18ABK | EA*4X19L17A* | *80MS(N,L)0701412A* | 18200 | 17 | 11 | 8.5 | 18100 | 17700 | 97.79% | 2.16 | 12200 | R-410A
212978233 | 1.52 | Yes | Yes | GRANDAIRE | HRCU-A-CB (Split System: Heat Pump with Remote Outdoor Unit-Air-Source) | Centrally-Ducted | WDLCURAH18ABK | WLA*194BA* | WFE*070A036C* | 18200 | 17 | 11 | 8.5 | 18100 | 19400 | 107.2% | 2.34 | 12400 | R-410A
212978234 | 1.47 | Yes | Yes | CARRIER | HRCU-A-CB (Split System: Heat Pump with Remote Outdoor Unit-Air-Source) | Centrally-Ducted | 38MURAQ18AB3* | CAP**2414AL* | 58S(B,C)*B070M14**12 | 17600 | 16.5 | 10.5 | 8.5 | 18500 | 19400 | 104.9% | 2.34 | 12400 | R-410A
212978235 | 1.47 | Yes | Yes | BRYANT HEATING AND COOLING SYSTEMS | HRCU-A-CB (Split System: Heat Pump with Remote Outdoor Unit-Air-Source) | Centrally-Ducted | 38MURAQ18AB3* | CAP**2414AL* | 8(0,1)*SB36070M14*** | 17600 | 16.5 | 10.5 | 8.5 | 18500 | 19400 | 104.9% | 2.34 | 12400 | R-410A
212978236 | 1.47 | Yes | Yes | PAYNE HEATING AND COOLING | HRCU-A-CB (Split System: Heat Pump with Remote Outdoor Unit-Air-Source) | Centrally-Ducted | 38MURAQ18AB3* | CAP**2414AL* | PG80MS(A,L)A36070A** | 17600 | 16.5 | 10.5 | 8.5 | 18500 | 19400 | 104.9% | 2.34 | 12400 | R-410A
212978237 | 1.47 | Yes | Yes | AIRQUEST | HRCU-A-CB (Split System: Heat Pump with Remote Outdoor Unit-Air-Source) | Centrally-Ducted | DLCURAH18ABK | EA*4X24L14A* | *80MS(N,L)0701412A* | 17600 | 16.5 | 10.5 | 8.5 | 18500 | 19400 | 104.9% | 2.34 | 12400 | R-410A
212978238 | 1.47 | Yes | Yes | ARCOAIRE | HRCU-A-CB (Split System: Heat Pump with Remote Outdoor Unit-Air-Source) | Centrally-Ducted | DLCURAH18ABK | EA*4X24L14A* | *80MS(N,L)0701412A* | 17600 | 16.5 | 10.5 | 8.5 | 18500 | 19400 | 104.9% | 2.34 | 12400 | R-410A
212978239 | 1.47 | Yes | Yes | COMFORTMAKER | HRCU-A-CB (Split System: Heat Pump with Remote Outdoor Unit-Air-Source) | Centrally-Ducted | DLCURAH18ABK | EA*4X24L14A* | *80MS(N,L)0701412A* | 17600 | 16.5 | 10.5 | 8.5 | 18500 | 19400 | 104.9% | 2.34 | 12400 | R-410A
212978240 | 1.47 | Yes | Yes | DAY & NIGHT | HRCU-A-CB (Split System: Heat Pump with Remote Outdoor Unit-Air-Source) | Centrally-Ducted | DLCURAH18ABK | EA*4X24L14A* | *80MS(N,L)0701412A* | 17600 | 16.5 | 10.5 | 8.5 | 18500 | 19400 | 104.9% | 2.34 | 12400 | R-410A
212978241 | 1.47 | Yes | Yes | HEIL | HRCU-A-CB (Split System: Heat Pump with Remote Outdoor Unit-Air-Source) | Centrally-Ducted | DLCURAH18ABK | EA*4X24L14A* | *80MS(N,L)0701412A* | 17600 | 16.5 | 10.5 | 8.5 | 18500 | 19400 | 104.9% | 2.34 | 12400 | R-410A
212978242 | 1.47 | Yes | Yes | KEEPRITE | HRCU-A-CB (Split System: Heat Pump with Remote Outdoor Unit-Air-Source) | Centrally-Ducted | DLCURAH18ABK | EA*4X24L14A* | *80MS(N,L)0701412A* | 17600 | 16.5 | 10.5 | 8.5 | 18500 | 19400 | 104.9% | 2.34 | 12400 | R-410A
212978243 | 1.47 | Yes | Yes | SMART COMFORT | HRCU-A-CB (Split System: Heat Pump with Remote Outdoor Unit-Air-Source) | Centrally-Ducted | DLCURAH18ABK | EA*4X24L14A* | *80MS(N,L)0701412A* | 17600 | 16.5 | 10.5 | 8.5 | 18500 | 19400 | 104.9% | 2.34 | 12400 | R-410A
212978244 | 1.47 | Yes | Yes | TEMPSTAR | HRCU-A-CB (Split System: Heat Pump with Remote Outdoor Unit-Air-Source) | Centrally-Ducted | DLCURAH18ABK | EA*4X24L14A* | *80MS(N,L)0701412A* | 17600 | 16.5 | 10.5 | 8.5 | 18500 | 19400 | 104.9% | 2.34 | 12400 | R-410A
212978245 | 1.47 | Yes | Yes | GRANDAIRE | HRCU-A-CB (Split System: Heat Pump with Remote Outdoor Unit-Air-Source) | Centrally-Ducted | WDLCURAH18ABK | WLA*244AA* | WFE*070A036C* | 17600 | 16.5 | 10.5 | 8.5 | 18500 | 19400 | 104.9% | 2.34 | 12400 | R-410A
212978246 | 1.47 | Yes | Yes | CARRIER | HRCU-A-CB (Split System: Heat Pump with Remote Outdoor Unit-Air-Source) | Centrally-Ducted | 38MURAQ18AB3* | CAP**2417AL* | 58S(B,C)*B070M14**12 | 17600 | 16.5 | 10.5 | 8.5 | 18500 | 19400 | 104.9% | 2.34 | 12400 | R-410A
212978247 | 1.47 | Yes | Yes | BRYANT HEATING AND COOLING SYSTEMS | HRCU-A-CB (Split System: Heat Pump with Remote Outdoor Unit-Air-Source) | Centrally-Ducted | 38MURAQ18AB3* | CAP**2417AL* | 8(0,1)*SB36070M14*** | 17600 | 16.5 | 10.5 | 8.5 | 18500 | 19400 | 104.9% | 2.34 | 12400 | R-410A
212978248 | 1.47 | Yes | Yes | PAYNE HEATING AND COOLING | HRCU-A-CB (Split System: Heat Pump with Remote Outdoor Unit-Air-Source) | Centrally-Ducted | 38MURAQ18AB3* | CAP**2417AL* | PG80MS(A,L)A36070A** | 17600 | 16.5 | 10.5 | 8.5 | 18500 | 19400 | 104.9% | 2.34 | 12400 | R-410A
212978249 | 1.47 | Yes | Yes | AIRQUEST | HRCU-A-CB (Split System: Heat Pump with Remote Outdoor Unit-Air-Source) | Centrally-Ducted | DLCURAH18ABK | EA*4X24L17A* | *80MS(N,L)0701412A* | 17600 | 16.5 | 10.5 | 8.5 | 18500 | 19400 | 104.9% | 2.34 | 12400 | R-410A
212978250 | 1.47 | Yes | Yes | ARCOAIRE | HRCU-A-CB (Split System: Heat Pump with Remote Outdoor Unit-Air-Source) | Centrally-Ducted | DLCURAH18ABK | EA*4X24L17A* | *80MS(N,L)0701412A* | 17600 | 16.5 | 10.5 | 8.5 | 18500 | 19400 | 104.9% | 2.34 | 12400 | R-410A
212978251 | 1.47 | Yes | Yes | COMFORTMAKER | HRCU-A-CB (Split System: Heat Pump with Remote Outdoor Unit-Air-Source) | Centrally-Ducted | DLCURAH18ABK | EA*4X24L17A* | *80MS(N,L)0701412A* | 17600 | 16.5 | 10.5 | 8.5 | 18500 | 19400 | 104.9% | 2.34 | 12400 | R-410A
212978252 | 1.47 | Yes | Yes | DAY & NIGHT | HRCU-A-CB (Split System: Heat Pump with Remote Outdoor Unit-Air-Source) | Centrally-Ducted | DLCURAH18ABK | EA*4X24L17A* | *80MS(N,L)0701412A* | 17600 | 16.5 | 10.5 | 8.5 | 18500 | 19400 | 104.9% | 2.34 | 12400 | R-410A
212978253 | 1.47 | Yes | Yes | HEIL | HRCU-A-CB (Split System: Heat Pump with Remote Outdoor Unit-Air-Source) | Centrally-Ducted | DLCURAH18ABK | EA*4X24L17A* | *80MS(N,L)0701412A* | 17600 | 16.5 | 10.5 | 8.5 | 18500 | 19400 | 104.9% | 2.34 | 12400 | R-410A
212978254 | 1.47 | Yes | Yes | KEEPRITE | HRCU-A-CB (Split System: Heat Pump with Remote Outdoor Unit-Air-Source) | Centrally-Ducted | DLCURAH18ABK | EA*4X24L17A* | *80MS(N,L)0701412A* | 17600 | 16.5 | 10.5 | 8.5 | 18500 | 19400 | 104.9% | 2.34 | 12400 | R-410A
212978255 | 1.47 | Yes | Yes | SMART COMFORT | HRCU-A-CB (Split System: Heat Pump with Remote Outdoor Unit-Air-Source) | Centrally-Ducted | DLCURAH18ABK | EA*4X24L17A* | *80MS(N,L)0701412A* | 17600 | 16.5 | 10.5 | 8.5 | 18500 | 19400 | 104.9% | 2.34 | 12400 | R-410A
212978256 | 1.47 | Yes | Yes | TEMPSTAR | HRCU-A-CB (Split System: Heat Pump with Remote Outdoor Unit-Air-Source) | Centrally-Ducted | DLCURAH18ABK | EA*4X24L17A* | *80MS(N,L)0701412A* | 17600 | 16.5 | 10.5 | 8.5 | 18500 | 19400 | 104.9% | 2.34 | 12400 | R-410A
212978257 | 1.47 | Yes | Yes | GRANDAIRE | HRCU-A-CB (Split System: Heat Pump with Remote Outdoor Unit-Air-Source) | Centrally-Ducted | WDLCURAH18ABK | WLA*244BA* | WFE*070A036C* | 17600 | 16.5 | 10.5 | 8.5 | 18500 | 17600 | 95.14% | 2.14 | 12200 | R-410A
212978258 | 1.52 | Yes | Yes | CARRIER | HRCU-A-CB (Split System: Heat Pump with Remote Outdoor Unit-Air-Source) | Centrally-Ducted | 38MURAQ18AB3* | CAP**2517AL* | 58S(B,C)*B070M14**12 | 18200 | 17 | 11 | 8.5 | 18000 | 17600 | 97.78% | 2.14 | 12200 | R-410A
212978259 | 1.52 | Yes | Yes | BRYANT HEATING AND COOLING SYSTEMS | HRCU-A-CB (Split System: Heat Pump with Remote Outdoor Unit-Air-Source) | Centrally-Ducted | 38MURAQ18AB3* | CAP**2517AL* | 8(0,1)*SB36070M14*** | 18200 | 17 | 11 | 8.5 | 18000 | 17600 | 97.78% | 2.14 | 12200 | R-410A
212978260 | 1.52 | Yes | Yes | PAYNE HEATING AND COOLING | HRCU-A-CB (Split System: Heat Pump with Remote Outdoor Unit-Air-Source) | Centrally-Ducted | 38MURAQ18AB3* | CAP**2517AL* | PG80MS(A,L)A36070A** | 18200 | 17 | 11 | 8.5 | 18000 | 17600 | 97.78% | 2.14 | 12200 | R-410A
212978261 | 1.52 | Yes | Yes | AIRQUEST | HRCU-A-CB (Split System: Heat Pump with Remote Outdoor Unit-Air-Source) | Centrally-Ducted | DLCURAH18ABK | EA*4X25L17A* | *80MS(N,L)0701412A* | 18200 | 17 | 11 | 8.5 | 18000 | 17600 | 97.78% | 2.14 | 12200 | R-410A
212978262 | 1.52 | Yes | Yes | ARCOAIRE | HRCU-A-CB (Split System: Heat Pump with Remote Outdoor Unit-Air-Source) | Centrally-Ducted | DLCURAH18ABK | EA*4X25L17A* | *80MS(N,L)0701412A* | 18200 | 17 | 11 | 8.5 | 18000 | 17600 | 97.78% | 2.14 | 12200 | R-410A
212978263 | 1.52 | Yes | Yes | COMFORTMAKER | HRCU-A-CB (Split System: Heat Pump with Remote Outdoor Unit-Air-Source) | Centrally-Ducted | DLCURAH18ABK | EA*4X25L17A* | *80MS(N,L)0701412A* | 18200 | 17 | 11 | 8.5 | 18000 | 17600 | 97.78% | 2.14 | 12200 | R-410A
212978264 | 1.52 | Yes | Yes | DAY & NIGHT | HRCU-A-CB (Split System: Heat Pump with Remote Outdoor Unit-Air-Source) | Centrally-Ducted | DLCURAH18ABK | EA*4X25L17A* | *80MS(N,L)0701412A* | 18200 | 17 | 11 | 8.5 | 18000 | 17600 | 97.78% | 2.14 | 12200 | R-410A
212978265 | 1.52 | Yes | Yes | HEIL | HRCU-A-CB (Split System: Heat Pump with Remote Outdoor Unit-Air-Source) | Centrally-Ducted | DLCURAH18ABK | EA*4X25L17A* | *80MS(N,L)0701412A* | 18200 | 17 | 11 | 8.5 | 18000 | 17600 | 97.78% | 2.14 | 12200 | R-410A
212978266 | 1.52 | Yes | Yes | KEEPRITE | HRCU-A-CB (Split System: Heat Pump with Remote Outdoor Unit-Air-Source) | Centrally-Ducted | DLCURAH18ABK | EA*4X25L17A* | *80MS(N,L)0701412A* | 18200 | 17 | 11 | 8.5 | 18000 | 17600 | 97.78% | 2.14 | 12200 | R-410A
212978267 | 1.52 | Yes | Yes | SMART COMFORT | HRCU-A-CB (Split System: Heat Pump with Remote Outdoor Unit-Air-Source) | Centrally-Ducted | DLCURAH18ABK | EA*4X25L17A* | *80MS(N,L)0701412A* | 18200 | 17 | 11 | 8.5 | 18000 | 17600 | 97.78% | 2.14 | 12200 | R-410A
212978268 | 1.52 | Yes | Yes | TEMPSTAR | HRCU-A-CB (Split System: Heat Pump with Remote Outdoor Unit-Air-Source) | Centrally-Ducted | DLCURAH18ABK | EA*4X25L17A* | *80MS(N,L)0701412A* | 18200 | 17 | 11 | 8.5 | 18000 | 17600 | 97.78% | 2.14 | 12200 | R-410A
212978269 | 1.52 | Yes | Yes | GRANDAIRE | HRCU-A-CB (Split System: Heat Pump with Remote Outdoor Unit-Air-Source) | Centrally-Ducted | WDLCURAH18ABK | WLA*254BA* | WFE*070A036C* | 18200 | 17 | 11 | 8.5 | 18000 | 18700 | 103.9% | 2.24 | 12300 | R-410A
212978270 | 1.48 | Yes | Yes | CARRIER | HRCU-A-CB (Split System: Heat Pump with Remote Outdoor Unit-Air-Source) | Centrally-Ducted | 38MURAQ18AB3* | CAP**3014AL* | 58S(B,C)*B070M14**12 | 17700 | 16.5 | 10.5 | 8.5 | 18200 | 18700 | 102.7% | 2.24 | 12300 | R-410A
212978271 | 1.48 | Yes | Yes | BRYANT HEATING AND COOLING SYSTEMS | HRCU-A-CB (Split System: Heat Pump with Remote Outdoor Unit-Air-Source) | Centrally-Ducted | 38MURAQ18AB3* | CAP**3014AL* | 8(0,1)*SB36070M14*** | 17700 | 16.5 | 10.5 | 8.5 | 18200 | 18700 | 102.7% | 2.24 | 12300 | R-410A
212978272 | 1.48 | Yes | Yes | PAYNE HEATING AND COOLING | HRCU-A-CB (Split System: Heat Pump with Remote Outdoor Unit-Air-Source) | Centrally-Ducted | 38MURAQ18AB3* | CAP**3014AL* | PG80MS(A,L)A36070A** | 17700 | 16.5 | 10.5 | 8.5 | 18200 | 18700 | 102.7% | 2.24 | 12300 | R-410A
212978273 | 1.48 | Yes | Yes | AIRQUEST | HRCU-A-CB (Split System: Heat Pump with Remote Outdoor Unit-Air-Source) | Centrally-Ducted | DLCURAH18ABK | EA*4X30L14A* | *80MS(N,L)0701412A* | 17700 | 16.5 | 10.5 | 8.5 | 18200 | 18700 | 102.7% | 2.24 | 12300 | R-410A
212978274 | 1.48 | Yes | Yes | ARCOAIRE | HRCU-A-CB (Split System: Heat Pump with Remote Outdoor Unit-Air-Source) | Centrally-Ducted | DLCURAH18ABK | EA*4X30L14A* | *80MS(N,L)0701412A* | 17700 | 16.5 | 10.5 | 8.5 | 18200 | 18700 | 102.7% | 2.24 | 12300 | R-410A
212978275 | 1.48 | Yes | Yes | COMFORTMAKER | HRCU-A-CB (Split System: Heat Pump with Remote Outdoor Unit-Air-Source) | Centrally-Ducted | DLCURAH18ABK | EA*4X30L14A* | *80MS(N,L)0701412A* | 17700 | 16.5 | 10.5 | 8.5 | 18200 | 18700 | 102.7% | 2.24 | 12300 | R-410A
212978276 | 1.48 | Yes | Yes | DAY & NIGHT | HRCU-A-CB (Split System: Heat Pump with Remote Outdoor Unit-Air-Source) | Centrally-Ducted | DLCURAH18ABK | EA*4X30L14A* | *80MS(N,L)0701412A* | 17700 | 16.5 | 10.5 | 8.5 | 18200 | 18700 | 102.7% | 2.24 | 12300 | R-410A
212978277 | 1.48 | Yes | Yes | HEIL | HRCU-A-CB (Split System: Heat Pump with Remote Outdoor Unit-Air-Source) | Centrally-Ducted | DLCURAH18ABK | EA*4X30L14A* | *80MS(N,L)0701412A* | 17700 | 16.5 | 10.5 | 8.5 | 18200 | 18700 | 102.7% | 2.24 | 12300 | R-410A
212978278 | 1.48 | Yes | Yes | KEEPRITE | HRCU-A-CB (Split System: Heat Pump with Remote Outdoor Unit-Air-Source) | Centrally-Ducted | DLCURAH18ABK | EA*4X30L14A* | *80MS(N,L)0701412A* | 17700 | 16.5 | 10.5 | 8.5 | 18200 | 18700 | 102.7% | 2.24 | 12300 | R-410A
212978279 | 1.48 | Yes | Yes | SMART COMFORT | HRCU-A-CB (Split System: Heat Pump with Remote Outdoor Unit-Air-Source) | Centrally-Ducted | DLCURAH18ABK | EA*4X30L14A* | *80MS(N,L)0701412A* | 17700 | 16.5 | 10.5 | 8.5 | 18200 | 18700 | 102.7% | 2.24 | 12300 | R-410A
212978280 | 1.48 | Yes | Yes | TEMPSTAR | HRCU-A-CB (Split System: Heat Pump with Remote Outdoor Unit-Air-Source) | Centrally-Ducted | DLCURAH18ABK | EA*4X30L14A* | *80MS(N,L)0701412A* | 17700 | 16.5 | 10.5 | 8.5 | 18200 | 18700 | 102.7% | 2.24 | 12300 | R-410A
212978281 | 1.48 | Yes | Yes | GRANDAIRE | HRCU-A-CB (Split System: Heat Pump with Remote Outdoor Unit-Air-Source) | Centrally-Ducted | WDLCURAH18ABK | WLA*304AA* | WFE*070A036C* | 17700 | 16.5 | 10.5 | 8.5 | 18200 | 18700 | 102.7% | 2.24 | 12100 | R-410A
212978282 | 1.45 | Yes | Yes | CARRIER | HRCU-A-CB (Split System: Heat Pump with Remote Outdoor Unit-Air-Source) | Centrally-Ducted | 38MURAQ18AB3* | CAP**3017AL* | 58S(B,C)*B070M14**12 | 17400 | 16.5 | 10.5 | 8.5 | 17900 | 18700 | 104.5% | 2.24 | 12100 | R-410A
212978283 | 1.45 | Yes | Yes | BRYANT HEATING AND COOLING SYSTEMS | HRCU-A-CB (Split System: Heat Pump with Remote Outdoor Unit-Air-Source) | Centrally-Ducted | 38MURAQ18AB3* | CAP**3017AL* | 8(0,1)*SB36070M14*** | 17400 | 16.5 | 10.5 | 8.5 | 17900 | 18700 | 104.5% | 2.24 | 12100 | R-410A
212978284 | 1.45 | Yes | Yes | PAYNE HEATING AND COOLING | HRCU-A-CB (Split System: Heat Pump with Remote Outdoor Unit-Air-Source) | Centrally-Ducted | 38MURAQ18AB3* | CAP**3017AL* | PG80MS(A,L)A36070A** | 17400 | 16.5 | 10.5 | 8.5 | 17900 | 18700 | 104.5% | 2.24 | 12100 | R-410A
212978285 | 1.45 | Yes | Yes | AIRQUEST | HRCU-A-CB (Split System: Heat Pump with Remote Outdoor Unit-Air-Source) | Centrally-Ducted | DLCURAH18ABK | EA*4X30L17A* | *80MS(N,L)0701412A* | 17400 | 16.5 | 10.5 | 8.5 | 17900 | 18700 | 104.5% | 2.24 | 12100 | R-410A
212978286 | 1.45 | Yes | Yes | ARCOAIRE | HRCU-A-CB (Split System: Heat Pump with Remote Outdoor Unit-Air-Source) | Centrally-Ducted | DLCURAH18ABK | EA*4X30L17A* | *80MS(N,L)0701412A* | 17400 | 16.5 | 10.5 | 8.5 | 17900 | 18700 | 104.5% | 2.24 | 12100 | R-410A
212978288 | 1.45 | Yes | Yes | COMFORTMAKER | HRCU-A-CB (Split System: Heat Pump with Remote Outdoor Unit-Air-Source) | Centrally-Ducted | DLCURAH18ABK | EA*4X30L17A* | *80MS(N,L)0701412A* | 17400 | 16.5 | 10.5 | 8.5 | 17900 | 18700 | 104.5% | 2.24 | 12100 | R-410A
212978289 | 1.45 | Yes | Yes | DAY & NIGHT | HRCU-A-CB (Split System: Heat Pump with Remote Outdoor Unit-Air-Source) | Centrally-Ducted | DLCURAH18ABK | EA*4X30L17A* | *80MS(N,L)0701412A* | 17400 | 16.5 | 10.5 | 8.5 | 17900 | 18700 | 104.5% | 2.24 | 12100 | R-410A
212978291 | 1.45 | Yes | Yes | HEIL | HRCU-A-CB (Split System: Heat Pump with Remote Outdoor Unit-Air-Source) | Centrally-Ducted | DLCURAH18ABK | EA*4X30L17A* | *80MS(N,L)0701412A* | 17400 | 16.5 | 10.5 | 8.5 | 17900 | 18700 | 104.5% | 2.24 | 12100 | R-410A
212978292 | 1.45 | Yes | Yes | KEEPRITE | HRCU-A-CB (Split System: Heat Pump with Remote Outdoor Unit-Air-Source) | Centrally-Ducted | DLCURAH18ABK | EA*4X30L17A* | *80MS(N,L)0701412A* | 17400 | 16.5 | 10.5 | 8.5 | 17900 | 18700 | 104.5% | 2.24 | 12100 | R-410A
212978293 | 1.45 | Yes | Yes | SMART COMFORT | HRCU-A-CB (Split System: Heat Pump with Remote Outdoor Unit-Air-Source) | Centrally-Ducted | DLCURAH18ABK | EA*4X30L17A* | *80MS(N,L)0701412A* | 17400 | 16.5 | 10.5 | 8.5 | 17900 | 18700 | 104.5% | 2.24 | 12100 | R-410A
212978294 | 1.45 | Yes | Yes | TEMPSTAR | HRCU-A-CB (Split System: Heat Pump with Remote Outdoor Unit-Air-Source) | Centrally-Ducted | DLCURAH18ABK | EA*4X30L17A* | *80MS(N,L)0701412A* | 17400 | 16.5 | 10.5 | 8.5 | 17900 | 18700 | 104.5% | 2.24 | 12100 | R-410A
212978295 | 1.45 | Yes | Yes | GRANDAIRE | HRCU-A-CB (Split System: Heat Pump with Remote Outdoor Unit-Air-Source) | Centrally-Ducted | WDLCURAH18ABK | WLA*304BA* | WFE*070A036C* | 17400 | 16.5 | 10.5 | 8.5 | 17900 | 19700 | 110.1% | 2.38 | 12400 | R-410A
212978296 | 1.45 | Yes | Yes | CARRIER | HRCU-A-CB (Split System: Heat Pump with Remote Outdoor Unit-Air-Source) | Centrally-Ducted | 38MURAQ18AB3* | CNPV*1814AL* | 58S(B,C)*B070M14**12 | 17400 | 16 | 10.5 | 8.5 | 18500 | 19700 | 106.5% | 2.38 | 12400 | R-410A
212978297 | 1.45 | Yes | Yes | BRYANT HEATING AND COOLING SYSTEMS | HRCU-A-CB (Split System: Heat Pump with Remote Outdoor Unit-Air-Source) | Centrally-Ducted | 38MURAQ18AB3* | CNPV*1814AL* | 8(0,1)*SB36070M14*** | 17400 | 16 | 10.5 | 8.5 | 18500 | 19700 | 106.5% | 2.38 | 12400 | R-410A
212978298 | 1.45 | Yes | Yes | PAYNE HEATING AND COOLING | HRCU-A-CB (Split System: Heat Pump with Remote Outdoor Unit-Air-Source) | Centrally-Ducted | 38MURAQ18AB3* | CNPV*1814AL* | PG80MS(A,L)A36070A** | 17400 | 16 | 10.5 | 8.5 | 18500 | 19700 | 106.5% | 2.38 | 12400 | R-410A
212978299 | 1.45 | Yes | Yes | AIRQUEST | HRCU-A-CB (Split System: Heat Pump with Remote Outdoor Unit-Air-Source) | Centrally-Ducted | DLCURAH18ABK | EN(A,D)4X18L14** | *80MS(N,L)0701412A* | 17400 | 16 | 10.5 | 8.5 | 18500 | 19700 | 106.5% | 2.38 | 12400 | R-410A
212978300 | 1.45 | Yes | Yes | ARCOAIRE | HRCU-A-CB (Split System: Heat Pump with Remote Outdoor Unit-Air-Source) | Centrally-Ducted | DLCURAH18ABK | EN(A,D)4X18L14** | *80MS(N,L)0701412A* | 17400 | 16 | 10.5 | 8.5 | 18500 | 19700 | 106.5% | 2.38 | 12400 | R-410A
212978301 | 1.45 | Yes | Yes | COMFORTMAKER | HRCU-A-CB (Split System: Heat Pump with Remote Outdoor Unit-Air-Source) | Centrally-Ducted | DLCURAH18ABK | EN(A,D)4X18L14** | *80MS(N,L)0701412A* | 17400 | 16 | 10.5 | 8.5 | 18500 | 19700 | 106.5% | 2.38 | 12400 | R-410A
212978302 | 1.45 | Yes | Yes | DAY & NIGHT | HRCU-A-CB (Split System: Heat Pump with Remote Outdoor Unit-Air-Source) | Centrally-Ducted | DLCURAH18ABK | EN(A,D)4X18L14** | *80MS(N,L)0701412A* | 17400 | 16 | 10.5 | 8.5 | 18500 | 19700 | 106.5% | 2.38 | 12400 | R-410A
212978303 | 1.45 | Yes | Yes | HEIL | HRCU-A-CB (Split System: Heat Pump with Remote Outdoor Unit-Air-Source) | Centrally-Ducted | DLCURAH18ABK | EN(A,D)4X18L14** | *80MS(N,L)0701412A* | 17400 | 16 | 10.5 | 8.5 | 18500 | 19700 | 106.5% | 2.38 | 12400 | R-410A
212978304 | 1.45 | Yes | Yes | KEEPRITE | HRCU-A-CB (Split System: Heat Pump with Remote Outdoor Unit-Air-Source) | Centrally-Ducted | DLCURAH18ABK | EN(A,D)4X18L14** | *80MS(N,L)0701412A* | 17400 | 16 | 10.5 | 8.5 | 18500 | 19700 | 106.5% | 2.38 | 12400 | R-410A
212978305 | 1.45 | Yes | Yes | SMART COMFORT | HRCU-A-CB (Split System: Heat Pump with Remote Outdoor Unit-Air-Source) | Centrally-Ducted | DLCURAH18ABK | EN(A,D)4X18L14** | *80MS(N,L)0701412A* | 17400 | 16 | 10.5 | 8.5 | 18500 | 19700 | 106.5% | 2.38 | 12400 | R-410A
212978306 | 1.45 | Yes | Yes | TEMPSTAR | HRCU-A-CB (Split System: Heat Pump with Remote Outdoor Unit-Air-Source) | Centrally-Ducted | DLCURAH18ABK | EN(A,D)4X18L14** | *80MS(N,L)0701412A* | 17400 | 16 | 10.5 | 8.5 | 18500 | 19700 | 106.5% | 2.38 | 12400 | R-410A
212978307 | 1.45 | Yes | Yes | GRANDAIRE | HRCU-A-CB (Split System: Heat Pump with Remote Outdoor Unit-Air-Source) | Centrally-Ducted | WDLCURAH18ABK | WLNC184AA* | WFE*070A036C* | 17400 | 16 | 10.5 | 8.5 | 18500 | 19100 | 103.2% | 2.3 | 12400 | R-410A
212978308 | 1.47 | Yes | Yes | CARRIER | HRCU-A-CB (Split System: Heat Pump with Remote Outdoor Unit-Air-Source) | Centrally-Ducted | 38MURAQ18AB3* | CNPV*2414AL* | 58S(B,C)*B070M14**12 | 17600 | 16.5 | 11 | 8.5 | 18500 | 19100 | 103.2% | 2.3 | 12400 | R-410A
212978309 | 1.47 | Yes | Yes | BRYANT HEATING AND COOLING SYSTEMS | HRCU-A-CB (Split System: Heat Pump with Remote Outdoor Unit-Air-Source) | Centrally-Ducted | 38MURAQ18AB3* | CNPV*2414AL* | 8(0,1)*SB36070M14*** | 17600 | 16.5 | 11 | 8.5 | 18500 | 19100 | 103.2% | 2.3 | 12400 | R-410A
212978310 | 1.47 | Yes | Yes | PAYNE HEATING AND COOLING | HRCU-A-CB (Split System: Heat Pump with Remote Outdoor Unit-Air-Source) | Centrally-Ducted | 38MURAQ18AB3* | CNPV*2414AL* | PG80MS(A,L)A36070A** | 17600 | 16.5 | 11 | 8.5 | 18500 | 19100 | 103.2% | 2.3 | 12400 | R-410A
212978311 | 1.47 | Yes | Yes | AIRQUEST | HRCU-A-CB (Split System: Heat Pump with Remote Outdoor Unit-Air-Source) | Centrally-Ducted | DLCURAH18ABK | EN(A,D)4X24L14** | *80MS(N,L)0701412A* | 17600 | 16.5 | 11 | 8.5 | 18500 | 19100 | 103.2% | 2.3 | 12400 | R-410A
212978312 | 1.47 | Yes | Yes | ARCOAIRE | HRCU-A-CB (Split System: Heat Pump with Remote Outdoor Unit-Air-Source) | Centrally-Ducted | DLCURAH18ABK | EN(A,D)4X24L14** | *80MS(N,L)0701412A* | 17600 | 16.5 | 11 | 8.5 | 18500 | 19100 | 103.2% | 2.3 | 12400 | R-410A
212978313 | 1.47 | Yes | Yes | COMFORTMAKER | HRCU-A-CB (Split System: Heat Pump with Remote Outdoor Unit-Air-Source) | Centrally-Ducted | DLCURAH18ABK | EN(A,D)4X24L14** | *80MS(N,L)0701412A* | 17600 | 16.5 | 11 | 8.5 | 18500 | 19100 | 103.2% | 2.3 | 12400 | R-410A
212978314 | 1.47 | Yes | Yes | DAY & NIGHT | HRCU-A-CB (Split System: Heat Pump with Remote Outdoor Unit-Air-Source) | Centrally-Ducted | DLCURAH18ABK | EN(A,D)4X24L14** | *80MS(N,L)0701412A* | 17600 | 16.5 | 11 | 8.5 | 18500 | 19100 | 103.2% | 2.3 | 12400 | R-410A
212978315 | 1.47 | Yes | Yes | HEIL | HRCU-A-CB (Split System: Heat Pump with Remote Outdoor Unit-Air-Source) | Centrally-Ducted | DLCURAH18ABK | EN(A,D)4X24L14** | *80MS(N,L)0701412A* | 17600 | 16.5 | 11 | 8.5 | 18500 | 19100 | 103.2% | 2.3 | 12400 | R-410A
212978316 | 1.47 | Yes | Yes | KEEPRITE | HRCU-A-CB (Split System: Heat Pump with Remote Outdoor Unit-Air-Source) | Centrally-Ducted | DLCURAH18ABK | EN(A,D)4X24L14** | *80MS(N,L)0701412A* | 17600 | 16.5 | 11 | 8.5 | 18500 | 19100 | 103.2% | 2.3 | 12400 | R-410A
212978317 | 1.47 | Yes | Yes | SMART COMFORT | HRCU-A-CB (Split System: Heat Pump with Remote Outdoor Unit-Air-Source) | Centrally-Ducted | DLCURAH18ABK | EN(A,D)4X24L14** | *80MS(N,L)0701412A* | 17600 | 16.5 | 11 | 8.5 | 18500 | 19100 | 103.2% | 2.3 | 12400 | R-410A
212978318 | 1.47 | Yes | Yes | TEMPSTAR | HRCU-A-CB (Split System: Heat Pump with Remote Outdoor Unit-Air-Source) | Centrally-Ducted | DLCURAH18ABK | EN(A,D)4X24L14** | *80MS(N,L)0701412A* | 17600 | 16.5 | 11 | 8.5 | 18500 | 19100 | 103.2% | 2.3 | 12400 | R-410A
212978319 | 1.47 | Yes | Yes | GRANDAIRE | HRCU-A-CB (Split System: Heat Pump with Remote Outdoor Unit-Air-Source) | Centrally-Ducted | WDLCURAH18ABK | WLNC244AA* | WFE*070A036C* | 17600 | 16.5 | 11 | 8.5 | 18500 | 19100 | 103.2% | 2.3 | 12400 | R-410A
212978320 | 1.47 | Yes | Yes | CARRIER | HRCU-A-CB (Split System: Heat Pump with Remote Outdoor Unit-Air-Source) | Centrally-Ducted | 38MURAQ18AB3* | CNPV*2417AL* | 58S(B,C)*B070M14**12 | 17600 | 16.5 | 11 | 8.5 | 18500 | 19100 | 103.2% | 2.3 | 12400 | R-410A
212978321 | 1.47 | Yes | Yes | BRYANT HEATING AND COOLING SYSTEMS | HRCU-A-CB (Split System: Heat Pump with Remote Outdoor Unit-Air-Source) | Centrally-Ducted | 38MURAQ18AB3* | CNPV*2417AL* | 8(0,1)*SB36070M14*** | 17600 | 16.5 | 11 | 8.5 | 18500 | 19100 | 103.2% | 2.3 | 12400 | R-410A
212978322 | 1.47 | Yes | Yes | PAYNE HEATING AND COOLING | HRCU-A-CB (Split System: Heat Pump with Remote Outdoor Unit-Air-Source) | Centrally-Ducted | 38MURAQ18AB3* | CNPV*2417AL* | PG80MS(A,L)A36070A** | 17600 | 16.5 | 11 | 8.5 | 18500 | 19100 | 103.2% | 2.3 | 12400 | R-410A
212978323 | 1.47 | Yes | Yes | AIRQUEST | HRCU-A-CB (Split System: Heat Pump with Remote Outdoor Unit-Air-Source) | Centrally-Ducted | DLCURAH18ABK | EN(A,D)4X24L17** | *80MS(N,L)0701412A* | 17600 | 16.5 | 11 | 8.5 | 18500 | 19100 | 103.2% | 2.3 | 12400 | R-410A
212978324 | 1.47 | Yes | Yes | ARCOAIRE | HRCU-A-CB (Split System: Heat Pump with Remote Outdoor Unit-Air-Source) | Centrally-Ducted | DLCURAH18ABK | EN(A,D)4X24L17** | *80MS(N,L)0701412A* | 17600 | 16.5 | 11 | 8.5 | 18500 | 19100 | 103.2% | 2.3 | 12400 | R-410A
212978325 | 1.47 | Yes | Yes | COMFORTMAKER | HRCU-A-CB (Split System: Heat Pump with Remote Outdoor Unit-Air-Source) | Centrally-Ducted | DLCURAH18ABK | EN(A,D)4X24L17** | *80MS(N,L)0701412A* | 17600 | 16.5 | 11 | 8.5 | 18500 | 19100 | 103.2% | 2.3 | 12400 | R-410A
212978326 | 1.47 | Yes | Yes | DAY & NIGHT | HRCU-A-CB (Split System: Heat Pump with Remote Outdoor Unit-Air-Source) | Centrally-Ducted | DLCURAH18ABK | EN(A,D)4X24L17** | *80MS(N,L)0701412A* | 17600 | 16.5 | 11 | 8.5 | 18500 | 19100 | 103.2% | 2.3 | 12400 | R-410A
212978327 | 1.47 | Yes | Yes | HEIL | HRCU-A-CB (Split System: Heat Pump with Remote Outdoor Unit-Air-Source) | Centrally-Ducted | DLCURAH18ABK | EN(A,D)4X24L17** | *80MS(N,L)0701412A* | 17600 | 16.5 | 11 | 8.5 | 18500 | 19100 | 103.2% | 2.3 | 12400 | R-410A
212978328 | 1.47 | Yes | Yes | KEEPRITE | HRCU-A-CB (Split System: Heat Pump with Remote Outdoor Unit-Air-Source) | Centrally-Ducted | DLCURAH18ABK | EN(A,D)4X24L17** | *80MS(N,L)0701412A* | 17600 | 16.5 | 11 | 8.5 | 18500 | 19100 | 103.2% | 2.3 | 12400 | R-410A
212978329 | 1.47 | Yes | Yes | SMART COMFORT | HRCU-A-CB (Split System: Heat Pump with Remote Outdoor Unit-Air-Source) | Centrally-Ducted | DLCURAH18ABK | EN(A,D)4X24L17** | *80MS(N,L)0701412A* | 17600 | 16.5 | 11 | 8.5 | 18500 | 19100 | 103.2% | 2.3 | 12400 | R-410A
212978330 | 1.47 | Yes | Yes | TEMPSTAR | HRCU-A-CB (Split System: Heat Pump with Remote Outdoor Unit-Air-Source) | Centrally-Ducted | DLCURAH18ABK | EN(A,D)4X24L17** | *80MS(N,L)0701412A* | 17600 | 16.5 | 11 | 8.5 | 18500 | 19100 | 103.2% | 2.3 | 12400 | R-410A
212978331 | 1.47 | Yes | Yes | GRANDAIRE | HRCU-A-CB (Split System: Heat Pump with Remote Outdoor Unit-Air-Source) | Centrally-Ducted | WDLCURAH18ABK | WLNC244BA* | WFE*070A036C* | 17600 | 16.5 | 11 | 8.5 | 18500 | 18700 | 101.1% | 2.26 | 12200 | R-410A
212978332 | 1.45 | Yes | Yes | CARRIER | HRCU-A-CB (Split System: Heat Pump with Remote Outdoor Unit-Air-Source) | Centrally-Ducted | 38MURAQ18AB3* | CNPV*3014AL* | 58S(B,C)*B070M14**12 | 17400 | 16.5 | 11 | 8.1 | 18000 | 18700 | 103.9% | 2.26 | 12200 | R-410A
212978333 | 1.45 | Yes | Yes | BRYANT HEATING AND COOLING SYSTEMS | HRCU-A-CB (Split System: Heat Pump with Remote Outdoor Unit-Air-Source) | Centrally-Ducted | 38MURAQ18AB3* | CNPV*3014AL* | 8(0,1)*SB36070M14*** | 17400 | 16.5 | 11 | 8.1 | 18000 | 18700 | 103.9% | 2.26 | 12200 | R-410A
212978334 | 1.45 | Yes | Yes | PAYNE HEATING AND COOLING | HRCU-A-CB (Split System: Heat Pump with Remote Outdoor Unit-Air-Source) | Centrally-Ducted | 38MURAQ18AB3* | CNPV*3014AL* | PG80MS(A,L)A36070A** | 17400 | 16.5 | 11 | 8.1 | 18000 | 18700 | 103.9% | 2.26 | 12200 | R-410A
212978335 | 1.45 | Yes | Yes | AIRQUEST | HRCU-A-CB (Split System: Heat Pump with Remote Outdoor Unit-Air-Source) | Centrally-Ducted | DLCURAH18ABK | EN(A,D)4X30L14** | *80MS(N,L)0701412A* | 17400 | 16.5 | 11 | 8.1 | 18000 | 18700 | 103.9% | 2.26 | 12200 | R-410A
212978336 | 1.45 | Yes | Yes | ARCOAIRE | HRCU-A-CB (Split System: Heat Pump with Remote Outdoor Unit-Air-Source) | Centrally-Ducted | DLCURAH18ABK | EN(A,D)4X30L14** | *80MS(N,L)0701412A* | 17400 | 16.5 | 11 | 8.1 | 18000 | 18700 | 103.9% | 2.26 | 12200 | R-410A
212978337 | 1.45 | Yes | Yes | COMFORTMAKER | HRCU-A-CB (Split System: Heat Pump with Remote Outdoor Unit-Air-Source) | Centrally-Ducted | DLCURAH18ABK | EN(A,D)4X30L14** | *80MS(N,L)0701412A* | 17400 | 16.5 | 11 | 8.1 | 18000 | 18700 | 103.9% | 2.26 | 12200 | R-410A
212978338 | 1.45 | Yes | Yes | DAY & NIGHT | HRCU-A-CB (Split System: Heat Pump with Remote Outdoor Unit-Air-Source) | Centrally-Ducted | DLCURAH18ABK | EN(A,D)4X30L14** | *80MS(N,L)0701412A* | 17400 | 16.5 | 11 | 8.1 | 18000 | 18700 | 103.9% | 2.26 | 12200 | R-410A
212978339 | 1.45 | Yes | Yes | HEIL | HRCU-A-CB (Split System: Heat Pump with Remote Outdoor Unit-Air-Source) | Centrally-Ducted | DLCURAH18ABK | EN(A,D)4X30L14** | *80MS(N,L)0701412A* | 17400 | 16.5 | 11 | 8.1 | 18000 | 18700 | 103.9% | 2.26 | 12200 | R-410A
212978340 | 1.45 | Yes | Yes | KEEPRITE | HRCU-A-CB (Split System: Heat Pump with Remote Outdoor Unit-Air-Source) | Centrally-Ducted | DLCURAH18ABK | EN(A,D)4X30L14** | *80MS(N,L)0701412A* | 17400 | 16.5 | 11 | 8.1 | 18000 | 18700 | 103.9% | 2.26 | 12200 | R-410A
212978341 | 1.45 | Yes | Yes | SMART COMFORT | HRCU-A-CB (Split System: Heat Pump with Remote Outdoor Unit-Air-Source) | Centrally-Ducted | DLCURAH18ABK | EN(A,D)4X30L14** | *80MS(N,L)0701412A* | 17400 | 16.5 | 11 | 8.1 | 18000 | 18700 | 103.9% | 2.26 | 12200 | R-410A
212978342 | 1.45 | Yes | Yes | TEMPSTAR | HRCU-A-CB (Split System: Heat Pump with Remote Outdoor Unit-Air-Source) | Centrally-Ducted | DLCURAH18ABK | EN(A,D)4X30L14** | *80MS(N,L)0701412A* | 17400 | 16.5 | 11 | 8.1 | 18000 | 18700 | 103.9% | 2.26 | 12200 | R-410A
212978343 | 1.45 | Yes | Yes | GRANDAIRE | HRCU-A-CB (Split System: Heat Pump with Remote Outdoor Unit-Air-Source) | Centrally-Ducted | WDLCURAH18ABK | WLNC304AA* | WFE*070A036C* | 17400 | 16.5 | 11 | 8.1 | 18000 | 18700 | 103.9% | 2.26 | 12200 | R-410A
212978344 | 1.45 | Yes | Yes | CARRIER | HRCU-A-CB (Split System: Heat Pump with Remote Outdoor Unit-Air-Source) | Centrally-Ducted | 38MURAQ18AB3* | CNPV*3017AL* | 58S(B,C)*B070M14**12 | 17400 | 16.5 | 11 | 8.1 | 18000 | 18700 | 103.9% | 2.26 | 12200 | R-410A
212978345 | 1.45 | Yes | Yes | BRYANT HEATING AND COOLING SYSTEMS | HRCU-A-CB (Split System: Heat Pump with Remote Outdoor Unit-Air-Source) | Centrally-Ducted | 38MURAQ18AB3* | CNPV*3017AL* | 8(0,1)*SB36070M14*** | 17400 | 16.5 | 11 | 8.1 | 18000 | 18700 | 103.9% | 2.26 | 12200 | R-410A
212978346 | 1.45 | Yes | Yes | PAYNE HEATING AND COOLING | HRCU-A-CB (Split System: Heat Pump with Remote Outdoor Unit-Air-Source) | Centrally-Ducted | 38MURAQ18AB3* | CNPV*3017AL* | PG80MS(A,L)A36070A** | 17400 | 16.5 | 11 | 8.1 | 18000 | 18700 | 103.9% | 2.26 | 12200 | R-410A
212978347 | 1.45 | Yes | Yes | AIRQUEST | HRCU-A-CB (Split System: Heat Pump with Remote Outdoor Unit-Air-Source) | Centrally-Ducted | DLCURAH18ABK | EN(A,D)4X30L17** | *80MS(N,L)0701412A* | 17400 | 16.5 | 11 | 8.1 | 18000 | 18700 | 103.9% | 2.26 | 12200 | R-410A
212978348 | 1.45 | Yes | Yes | ARCOAIRE | HRCU-A-CB (Split System: Heat Pump with Remote Outdoor Unit-Air-Source) | Centrally-Ducted | DLCURAH18ABK | EN(A,D)4X30L17** | *80MS(N,L)0701412A* | 17400 | 16.5 | 11 | 8.1 | 18000 | 18700 | 103.9% | 2.26 | 12200 | R-410A
212978349 | 1.45 | Yes | Yes | COMFORTMAKER | HRCU-A-CB (Split System: Heat Pump with Remote Outdoor Unit-Air-Source) | Centrally-Ducted | DLCURAH18ABK | EN(A,D)4X30L17** | *80MS(N,L)0701412A* | 17400 | 16.5 | 11 | 8.1 | 18000 | 18700 | 103.9% | 2.26 | 12200 | R-410A
212978350 | 1.45 | Yes | Yes | DAY & NIGHT | HRCU-A-CB (Split System: Heat Pump with Remote Outdoor Unit-Air-Source) | Centrally-Ducted | DLCURAH18ABK | EN(A,D)4X30L17** | *80MS(N,L)0701412A* | 17400 | 16.5 | 11 | 8.1 | 18000 | 18700 | 103.9% | 2.26 | 12200 | R-410A
212978351 | 1.45 | Yes | Yes | HEIL | HRCU-A-CB (Split System: Heat Pump with Remote Outdoor Unit-Air-Source) | Centrally-Ducted | DLCURAH18ABK | EN(A,D)4X30L17** | *80MS(N,L)0701412A* | 17400 | 16.5 | 11 | 8.1 | 18000 | 18700 | 103.9% | 2.26 | 12200 | R-410A
212978352 | 1.45 | Yes | Yes | KEEPRITE | HRCU-A-CB (Split System: Heat Pump with Remote Outdoor Unit-Air-Source) | Centrally-Ducted | DLCURAH18ABK | EN(A,D)4X30L17** | *80MS(N,L)0701412A* | 17400 | 16.5 | 11 | 8.1 | 18000 | 18700 | 103.9% | 2.26 | 12200 | R-410A
212978353 | 1.45 | Yes | Yes | SMART COMFORT | HRCU-A-CB (Split System: Heat Pump with Remote Outdoor Unit-Air-Source) | Centrally-Ducted | DLCURAH18ABK | EN(A,D)4X30L17** | *80MS(N,L)0701412A* | 17400 | 16.5 | 11 | 8.1 | 18000 | 18700 | 103.9% | 2.26 | 12200 | R-410A
212978354 | 1.45 | Yes | Yes | TEMPSTAR | HRCU-A-CB (Split System: Heat Pump with Remote Outdoor Unit-Air-Source) | Centrally-Ducted | DLCURAH18ABK | EN(A,D)4X30L17** | *80MS(N,L)0701412A* | 17400 | 16.5 | 11 | 8.1 | 18000 | 18700 | 103.9% | 2.26 | 12200 | R-410A
212978355 | 1.45 | Yes | Yes | GRANDAIRE | HRCU-A-CB (Split System: Heat Pump with Remote Outdoor Unit-Air-Source) | Centrally-Ducted | WDLCURAH18ABK | WLNC304BA* | WFE*070A036C* | 17400 | 16.5 | 11 | 8.1 | 18000 | 16200 | 90% | 1.86 | 20000 | R-410A
212978477 | 2.95 | Yes | No | CARRIER | HRCU-A-CB (Split System: Heat Pump with Remote Outdoor Unit-Air-Source) | Centrally-Ducted | 38MURAQ36AB3* | CAP**4821AL* | 58S(B,C)*B070M17**12 | 35400 | 16.5 | 10 | 8.1 | 37800 | 34600 | 91.53% | 2 | 29000 | R-410A
212978478 | 2.95 | Yes | No | BRYANT HEATING AND COOLING SYSTEMS | HRCU-A-CB (Split System: Heat Pump with Remote Outdoor Unit-Air-Source) | Centrally-Ducted | 38MURAQ36AB3* | CAP**4821AL* | 8(0,1)*SB36070M17*** | 35400 | 16.5 | 10 | 8.1 | 37800 | 34600 | 91.53% | 2 | 29000 | R-410A
212978479 | 2.95 | Yes | No | PAYNE HEATING AND COOLING | HRCU-A-CB (Split System: Heat Pump with Remote Outdoor Unit-Air-Source) | Centrally-Ducted | 38MURAQ36AB3* | CAP**4821AL* | PG80MS(A,L)A36070B** | 35400 | 16.5 | 10 | 8.1 | 37800 | 34600 | 91.53% | 2 | 29000 | R-410A
212978480 | 2.95 | Yes | No | AIRQUEST | HRCU-A-CB (Split System: Heat Pump with Remote Outdoor Unit-Air-Source) | Centrally-Ducted | DLCURAH36ABK | EA*4X48L21A* | *80MS(N,L)0701712A* | 35400 | 16.5 | 10 | 8.1 | 37800 | 34600 | 91.53% | 2 | 29000 | R-410A
212978481 | 2.95 | Yes | No | ARCOAIRE | HRCU-A-CB (Split System: Heat Pump with Remote Outdoor Unit-Air-Source) | Centrally-Ducted | DLCURAH36ABK | EA*4X48L21A* | *80MS(N,L)0701712A* | 35400 | 16.5 | 10 | 8.1 | 37800 | 34600 | 91.53% | 2 | 29000 | R-410A
212978482 | 2.95 | Yes | No | COMFORTMAKER | HRCU-A-CB (Split System: Heat Pump with Remote Outdoor Unit-Air-Source) | Centrally-Ducted | DLCURAH36ABK | EA*4X48L21A* | *80MS(N,L)0701712A* | 35400 | 16.5 | 10 | 8.1 | 37800 | 34600 | 91.53% | 2 | 29000 | R-410A
212978483 | 2.95 | Yes | No | DAY & NIGHT | HRCU-A-CB (Split System: Heat Pump with Remote Outdoor Unit-Air-Source) | Centrally-Ducted | DLCURAH36ABK | EA*4X48L21A* | *80MS(N,L)0701712A* | 35400 | 16.5 | 10 | 8.1 | 37800 | 34600 | 91.53% | 2 | 29000 | R-410A
212978484 | 2.95 | Yes | No | HEIL | HRCU-A-CB (Split System: Heat Pump with Remote Outdoor Unit-Air-Source) | Centrally-Ducted | DLCURAH36ABK | EA*4X48L21A* | *80MS(N,L)0701712A* | 35400 | 16.5 | 10 | 8.1 | 37800 | 34600 | 91.53% | 2 | 29000 | R-410A
212978485 | 2.95 | Yes | No | KEEPRITE | HRCU-A-CB (Split System: Heat Pump with Remote Outdoor Unit-Air-Source) | Centrally-Ducted | DLCURAH36ABK | EA*4X48L21A* | *80MS(N,L)0701712A* | 35400 | 16.5 | 10 | 8.1 | 37800 | 34600 | 91.53% | 2 | 29000 | R-410A
212978486 | 2.95 | Yes | No | TEMPSTAR | HRCU-A-CB (Split System: Heat Pump with Remote Outdoor Unit-Air-Source) | Centrally-Ducted | DLCURAH36ABK | EA*4X48L21A* | *80MS(N,L)0701712A* | 35400 | 16.5 | 10 | 8.1 | 37800 | 34600 | 91.53% | 2 | 29000 | R-410A
212978487 | 2.95 | Yes | No | GRANDAIRE | HRCU-A-CB (Split System: Heat Pump with Remote Outdoor Unit-Air-Source) | Centrally-Ducted | WDLCURAH36ABK | WLA*484CA* | WFE*070B036C* | 35400 | 16.5 | 10 | 8.1 | 37800 | 35400 | 93.65% | 1.78 | 29600 | R-410A
212978521 | 2.52 | No | No | CARRIER | HRCU-A-CB (Split System: Heat Pump with Remote Outdoor Unit-Air-Source) | Centrally-Ducted | 38MURAQ30AB3* | CAP**3717AL* | 58S(B,C)*B070M17**12 | 30200 | 15.2 | 9 | 8.1 | 33800 | 27000 | 79.88% | 1.82 | 23400 | R-410A
212978522 | 2.52 | No | No | BRYANT HEATING AND COOLING SYSTEMS | HRCU-A-CB (Split System: Heat Pump with Remote Outdoor Unit-Air-Source) | Centrally-Ducted | 38MURAQ30AB3* | CAP**3717AL* | 8(0,1)*SB36070M17*** | 30200 | 15.2 | 9 | 8.1 | 33800 | 27000 | 79.88% | 1.82 | 23400 | R-410A
212978523 | 2.52 | No | No | PAYNE HEATING AND COOLING | HRCU-A-CB (Split System: Heat Pump with Remote Outdoor Unit-Air-Source) | Centrally-Ducted | 38MURAQ30AB3* | CAP**3717AL* | PG80MS(A,L)A36070B** | 30200 | 15.2 | 9 | 8.1 | 33800 | 27000 | 79.88% | 1.82 | 23400 | R-410A
212978524 | 2.52 | No | No | AIRQUEST | HRCU-A-CB (Split System: Heat Pump with Remote Outdoor Unit-Air-Source) | Centrally-Ducted | DLCURAH30ABK | EA*4X37L17A* | *80MS(N,L)0701712A* | 30200 | 15.2 | 9 | 8.1 | 33800 | 27000 | 79.88% | 1.82 | 23400 | R-410A
212978525 | 2.52 | No | No | ARCOAIRE | HRCU-A-CB (Split System: Heat Pump with Remote Outdoor Unit-Air-Source) | Centrally-Ducted | DLCURAH30ABK | EA*4X37L17A* | *80MS(N,L)0701712A* | 30200 | 15.2 | 9 | 8.1 | 33800 | 27000 | 79.88% | 1.82 | 23400 | R-410A
212978526 | 2.52 | No | No | COMFORTMAKER | HRCU-A-CB (Split System: Heat Pump with Remote Outdoor Unit-Air-Source) | Centrally-Ducted | DLCURAH30ABK | EA*4X37L17A* | *80MS(N,L)0701712A* | 30200 | 15.2 | 9 | 8.1 | 33800 | 27000 | 79.88% | 1.82 | 23400 | R-410A
212978527 | 2.52 | No | No | DAY & NIGHT | HRCU-A-CB (Split System: Heat Pump with Remote Outdoor Unit-Air-Source) | Centrally-Ducted | DLCURAH30ABK | EA*4X37L17A* | *80MS(N,L)0701712A* | 30200 | 15.2 | 9 | 8.1 | 33800 | 27000 | 79.88% | 1.82 | 23400 | R-410A
212978528 | 2.52 | No | No | HEIL | HRCU-A-CB (Split System: Heat Pump with Remote Outdoor Unit-Air-Source) | Centrally-Ducted | DLCURAH30ABK | EA*4X37L17A* | *80MS(N,L)0701712A* | 30200 | 15.2 | 9 | 8.1 | 33800 | 27000 | 79.88% | 1.82 | 23400 | R-410A
212978529 | 2.52 | No | No | KEEPRITE | HRCU-A-CB (Split System: Heat Pump with Remote Outdoor Unit-Air-Source) | Centrally-Ducted | DLCURAH30ABK | EA*4X37L17A* | *80MS(N,L)0701712A* | 30200 | 15.2 | 9 | 8.1 | 33800 | 27000 | 79.88% | 1.82 | 23400 | R-410A
212978530 | 2.52 | No | No | TEMPSTAR | HRCU-A-CB (Split System: Heat Pump with Remote Outdoor Unit-Air-Source) | Centrally-Ducted | DLCURAH30ABK | EA*4X37L17A* | *80MS(N,L)0701712A* | 30200 | 15.2 | 9 | 8.1 | 33800 | 27000 | 79.88% | 1.82 | 23400 | R-410A
212978531 | 2.52 | No | No | GRANDAIRE | HRCU-A-CB (Split System: Heat Pump with Remote Outdoor Unit-Air-Source) | Centrally-Ducted | WDLCURAH30ABK | WLA*374BA* | WFE*070B036C* | 30200 | 15.2 | 9 | 8.1 | 33800 | 26400 | 78.11% | 1.84 | 23200 | R-410A
212978532 | 2.53 | No | No | CARRIER | HRCU-A-CB (Split System: Heat Pump with Remote Outdoor Unit-Air-Source) | Centrally-Ducted | 38MURAQ30AB3* | CAP**3721AL* | 58S(B,C)*B070M17**12 | 30400 | 15.2 | 9 | 8.1 | 33000 | 26400 | 80% | 1.84 | 23200 | R-410A
212978533 | 2.53 | No | No | BRYANT HEATING AND COOLING SYSTEMS | HRCU-A-CB (Split System: Heat Pump with Remote Outdoor Unit-Air-Source) | Centrally-Ducted | 38MURAQ30AB3* | CAP**3721AL* | 8(0,1)*SB36070M17*** | 30400 | 15.2 | 9 | 8.1 | 33000 | 26400 | 80% | 1.84 | 23200 | R-410A
212978534 | 2.53 | No | No | PAYNE HEATING AND COOLING | HRCU-A-CB (Split System: Heat Pump with Remote Outdoor Unit-Air-Source) | Centrally-Ducted | 38MURAQ30AB3* | CAP**3721AL* | PG80MS(A,L)A36070B** | 30400 | 15.2 | 9 | 8.1 | 33000 | 26400 | 80% | 1.84 | 23200 | R-410A
212978535 | 2.53 | No | No | AIRQUEST | HRCU-A-CB (Split System: Heat Pump with Remote Outdoor Unit-Air-Source) | Centrally-Ducted | DLCURAH30ABK | EA*4X37L21A* | *80MS(N,L)0701712A* | 30400 | 15.2 | 9 | 8.1 | 33000 | 26400 | 80% | 1.84 | 23200 | R-410A
212978536 | 2.53 | No | No | ARCOAIRE | HRCU-A-CB (Split System: Heat Pump with Remote Outdoor Unit-Air-Source) | Centrally-Ducted | DLCURAH30ABK | EA*4X37L21A* | *80MS(N,L)0701712A* | 30400 | 15.2 | 9 | 8.1 | 33000 | 26400 | 80% | 1.84 | 23200 | R-410A
212978537 | 2.53 | No | No | COMFORTMAKER | HRCU-A-CB (Split System: Heat Pump with Remote Outdoor Unit-Air-Source) | Centrally-Ducted | DLCURAH30ABK | EA*4X37L21A* | *80MS(N,L)0701712A* | 30400 | 15.2 | 9 | 8.1 | 33000 | 26400 | 80% | 1.84 | 23200 | R-410A
212978538 | 2.53 | No | No | DAY & NIGHT | HRCU-A-CB (Split System: Heat Pump with Remote Outdoor Unit-Air-Source) | Centrally-Ducted | DLCURAH30ABK | EA*4X37L21A* | *80MS(N,L)0701712A* | 30400 | 15.2 | 9 | 8.1 | 33000 | 26400 | 80% | 1.84 | 23200 | R-410A
212978539 | 2.53 | No | No | HEIL | HRCU-A-CB (Split System: Heat Pump with Remote Outdoor Unit-Air-Source) | Centrally-Ducted | DLCURAH30ABK | EA*4X37L21A* | *80MS(N,L)0701712A* | 30400 | 15.2 | 9 | 8.1 | 33000 | 26400 | 80% | 1.84 | 23200 | R-410A
212978540 | 2.53 | No | No | KEEPRITE | HRCU-A-CB (Split System: Heat Pump with Remote Outdoor Unit-Air-Source) | Centrally-Ducted | DLCURAH30ABK | EA*4X37L21A* | *80MS(N,L)0701712A* | 30400 | 15.2 | 9 | 8.1 | 33000 | 26400 | 80% | 1.84 | 23200 | R-410A
212978541 | 2.53 | No | No | TEMPSTAR | HRCU-A-CB (Split System: Heat Pump with Remote Outdoor Unit-Air-Source) | Centrally-Ducted | DLCURAH30ABK | EA*4X37L21A* | *80MS(N,L)0701712A* | 30400 | 15.2 | 9 | 8.1 | 33000 | 26400 | 80% | 1.84 | 23200 | R-410A
212978542 | 2.53 | No | No | GRANDAIRE | HRCU-A-CB (Split System: Heat Pump with Remote Outdoor Unit-Air-Source) | Centrally-Ducted | WDLCURAH30ABK | WLA*374CA* | WFE*070B036C* | 30400 | 15.2 | 9 | 8.1 | 33000 | 27600 | 83.64% | 1.8 | 23400 | R-410A
212978543 | 2.48 | No | No | CARRIER | HRCU-A-CB (Split System: Heat Pump with Remote Outdoor Unit-Air-Source) | Centrally-Ducted | 38MURAQ30AB3* | CAP**4221AL* | 58S(B,C)*B070M17**12 | 29800 | 15.2 | 9 | 8.1 | 34200 | 27600 | 80.7% | 1.8 | 23400 | R-410A
212978544 | 2.48 | No | No | BRYANT HEATING AND COOLING SYSTEMS | HRCU-A-CB (Split System: Heat Pump with Remote Outdoor Unit-Air-Source) | Centrally-Ducted | 38MURAQ30AB3* | CAP**4221AL* | 8(0,1)*SB36070M17*** | 29800 | 15.2 | 9 | 8.1 | 34200 | 27600 | 80.7% | 1.8 | 23400 | R-410A
212978545 | 2.48 | No | No | PAYNE HEATING AND COOLING | HRCU-A-CB (Split System: Heat Pump with Remote Outdoor Unit-Air-Source) | Centrally-Ducted | 38MURAQ30AB3* | CAP**4221AL* | PG80MS(A,L)A36070B** | 29800 | 15.2 | 9 | 8.1 | 34200 | 27600 | 80.7% | 1.8 | 23400 | R-410A
212978546 | 2.48 | No | No | AIRQUEST | HRCU-A-CB (Split System: Heat Pump with Remote Outdoor Unit-Air-Source) | Centrally-Ducted | DLCURAH30ABK | EA*4X42L21A* | *80MS(N,L)0701712A* | 29800 | 15.2 | 9 | 8.1 | 34200 | 27600 | 80.7% | 1.8 | 23400 | R-410A
212978547 | 2.48 | No | No | ARCOAIRE | HRCU-A-CB (Split System: Heat Pump with Remote Outdoor Unit-Air-Source) | Centrally-Ducted | DLCURAH30ABK | EA*4X42L21A* | *80MS(N,L)0701712A* | 29800 | 15.2 | 9 | 8.1 | 34200 | 27600 | 80.7% | 1.8 | 23400 | R-410A
212978548 | 2.48 | No | No | COMFORTMAKER | HRCU-A-CB (Split System: Heat Pump with Remote Outdoor Unit-Air-Source) | Centrally-Ducted | DLCURAH30ABK | EA*4X42L21A* | *80MS(N,L)0701712A* | 29800 | 15.2 | 9 | 8.1 | 34200 | 27600 | 80.7% | 1.8 | 23400 | R-410A
212978549 | 2.48 | No | No | DAY & NIGHT | HRCU-A-CB (Split System: Heat Pump with Remote Outdoor Unit-Air-Source) | Centrally-Ducted | DLCURAH30ABK | EA*4X42L21A* | *80MS(N,L)0701712A* | 29800 | 15.2 | 9 | 8.1 | 34200 | 27600 | 80.7% | 1.8 | 23400 | R-410A
212978550 | 2.48 | No | No | HEIL | HRCU-A-CB (Split System: Heat Pump with Remote Outdoor Unit-Air-Source) | Centrally-Ducted | DLCURAH30ABK | EA*4X42L21A* | *80MS(N,L)0701712A* | 29800 | 15.2 | 9 | 8.1 | 34200 | 27600 | 80.7% | 1.8 | 23400 | R-410A
212978551 | 2.48 | No | No | KEEPRITE | HRCU-A-CB (Split System: Heat Pump with Remote Outdoor Unit-Air-Source) | Centrally-Ducted | DLCURAH30ABK | EA*4X42L21A* | *80MS(N,L)0701712A* | 29800 | 15.2 | 9 | 8.1 | 34200 | 27600 | 80.7% | 1.8 | 23400 | R-410A
212978552 | 2.48 | No | No | TEMPSTAR | HRCU-A-CB (Split System: Heat Pump with Remote Outdoor Unit-Air-Source) | Centrally-Ducted | DLCURAH30ABK | EA*4X42L21A* | *80MS(N,L)0701712A* | 29800 | 15.2 | 9 | 8.1 | 34200 | 27600 | 80.7% | 1.8 | 23400 | R-410A
212978553 | 2.48 | No | No | GRANDAIRE | HRCU-A-CB (Split System: Heat Pump with Remote Outdoor Unit-Air-Source) | Centrally-Ducted | WDLCURAH30ABK | WLA*424CA* | WFE*070B036C* | 29800 | 15.2 | 9 | 8.1 | 34200 | 26400 | 77.19% | 1.86 | 23200 | R-410A
212978554 | 2.55 | No | No | CARRIER | HRCU-A-CB (Split System: Heat Pump with Remote Outdoor Unit-Air-Source) | Centrally-Ducted | 38MURAQ30AB3* | CAP**4321AL* | 58S(B,C)*B070M17**12 | 30600 | 15.2 | 9 | 8.1 | 33400 | 26400 | 79.04% | 1.86 | 23200 | R-410A
212978555 | 2.55 | No | No | BRYANT HEATING AND COOLING SYSTEMS | HRCU-A-CB (Split System: Heat Pump with Remote Outdoor Unit-Air-Source) | Centrally-Ducted | 38MURAQ30AB3* | CAP**4321AL* | 8(0,1)*SB36070M17*** | 30600 | 15.2 | 9 | 8.1 | 33400 | 26400 | 79.04% | 1.86 | 23200 | R-410A
212978556 | 2.55 | No | No | PAYNE HEATING AND COOLING | HRCU-A-CB (Split System: Heat Pump with Remote Outdoor Unit-Air-Source) | Centrally-Ducted | 38MURAQ30AB3* | CAP**4321AL* | PG80MS(A,L)A36070B** | 30600 | 15.2 | 9 | 8.1 | 33400 | 26400 | 79.04% | 1.86 | 23200 | R-410A
212978557 | 2.55 | No | No | AIRQUEST | HRCU-A-CB (Split System: Heat Pump with Remote Outdoor Unit-Air-Source) | Centrally-Ducted | DLCURAH30ABK | EA*4X43L21A* | *80MS(N,L)0701712A* | 30600 | 15.2 | 9 | 8.1 | 33400 | 26400 | 79.04% | 1.86 | 23200 | R-410A
212978558 | 2.55 | No | No | ARCOAIRE | HRCU-A-CB (Split System: Heat Pump with Remote Outdoor Unit-Air-Source) | Centrally-Ducted | DLCURAH30ABK | EA*4X43L21A* | *80MS(N,L)0701712A* | 30600 | 15.2 | 9 | 8.1 | 33400 | 26400 | 79.04% | 1.86 | 23200 | R-410A
212978559 | 2.55 | No | No | COMFORTMAKER | HRCU-A-CB (Split System: Heat Pump with Remote Outdoor Unit-Air-Source) | Centrally-Ducted | DLCURAH30ABK | EA*4X43L21A* | *80MS(N,L)0701712A* | 30600 | 15.2 | 9 | 8.1 | 33400 | 26400 | 79.04% | 1.86 | 23200 | R-410A
212978560 | 2.55 | No | No | DAY & NIGHT | HRCU-A-CB (Split System: Heat Pump with Remote Outdoor Unit-Air-Source) | Centrally-Ducted | DLCURAH30ABK | EA*4X43L21A* | *80MS(N,L)0701712A* | 30600 | 15.2 | 9 | 8.1 | 33400 | 26400 | 79.04% | 1.86 | 23200 | R-410A
212978561 | 2.55 | No | No | HEIL | HRCU-A-CB (Split System: Heat Pump with Remote Outdoor Unit-Air-Source) | Centrally-Ducted | DLCURAH30ABK | EA*4X43L21A* | *80MS(N,L)0701712A* | 30600 | 15.2 | 9 | 8.1 | 33400 | 26400 | 79.04% | 1.86 | 23200 | R-410A
212978562 | 2.55 | No | No | KEEPRITE | HRCU-A-CB (Split System: Heat Pump with Remote Outdoor Unit-Air-Source) | Centrally-Ducted | DLCURAH30ABK | EA*4X43L21A* | *80MS(N,L)0701712A* | 30600 | 15.2 | 9 | 8.1 | 33400 | 26400 | 79.04% | 1.86 | 23200 | R-410A
212978563 | 2.55 | No | No | TEMPSTAR | HRCU-A-CB (Split System: Heat Pump with Remote Outdoor Unit-Air-Source) | Centrally-Ducted | DLCURAH30ABK | EA*4X43L21A* | *80MS(N,L)0701712A* | 30600 | 15.2 | 9 | 8.1 | 33400 | 26400 | 79.04% | 1.86 | 23200 | R-410A
212978564 | 2.55 | No | No | GRANDAIRE | HRCU-A-CB (Split System: Heat Pump with Remote Outdoor Unit-Air-Source) | Centrally-Ducted | WDLCURAH30ABK | WLA*434CA* | WFE*070B036C* | 30600 | 15.2 | 9 | 8.1 | 33400 | 28400 | 85.03% | 1.76 | 23600 | R-410A
212978598 | 2.5 | No | No | CARRIER | HRCU-A-CB (Split System: Heat Pump with Remote Outdoor Unit-Air-Source) | Centrally-Ducted | 38MURAQ30AB3* | CNPV*4217AL* | 58S(B,C)*B070M17**12 | 30000 | 15.2 | 9 | 8.1 | 34000 | 27200 | 80% | 1.82 | 23400 | R-410A
212978599 | 2.5 | No | No | BRYANT HEATING AND COOLING SYSTEMS | HRCU-A-CB (Split System: Heat Pump with Remote Outdoor Unit-Air-Source) | Centrally-Ducted | 38MURAQ30AB3* | CNPV*4217AL* | 8(0,1)*SB36070M17*** | 30000 | 15.2 | 9 | 8.1 | 34000 | 27200 | 80% | 1.82 | 23400 | R-410A
212978600 | 2.5 | No | No | PAYNE HEATING AND COOLING | HRCU-A-CB (Split System: Heat Pump with Remote Outdoor Unit-Air-Source) | Centrally-Ducted | 38MURAQ30AB3* | CNPV*4217AL* | PG80MS(A,L)A36070B** | 30000 | 15.2 | 9 | 8.1 | 34000 | 27200 | 80% | 1.82 | 23400 | R-410A
212978601 | 2.5 | No | No | AIRQUEST | HRCU-A-CB (Split System: Heat Pump with Remote Outdoor Unit-Air-Source) | Centrally-Ducted | DLCURAH30ABK | END4X42L17** | *80MS(N,L)0701712A* | 30000 | 15.2 | 9 | 8.1 | 34000 | 27200 | 80% | 1.82 | 23400 | R-410A
212978602 | 2.5 | No | No | ARCOAIRE | HRCU-A-CB (Split System: Heat Pump with Remote Outdoor Unit-Air-Source) | Centrally-Ducted | DLCURAH30ABK | END4X42L17** | *80MS(N,L)0701712A* | 30000 | 15.2 | 9 | 8.1 | 34000 | 27200 | 80% | 1.82 | 23400 | R-410A
212978603 | 2.5 | No | No | COMFORTMAKER | HRCU-A-CB (Split System: Heat Pump with Remote Outdoor Unit-Air-Source) | Centrally-Ducted | DLCURAH30ABK | END4X42L17** | *80MS(N,L)0701712A* | 30000 | 15.2 | 9 | 8.1 | 34000 | 27200 | 80% | 1.82 | 23400 | R-410A
212978604 | 2.5 | No | No | DAY & NIGHT | HRCU-A-CB (Split System: Heat Pump with Remote Outdoor Unit-Air-Source) | Centrally-Ducted | DLCURAH30ABK | END4X42L17** | *80MS(N,L)0701712A* | 30000 | 15.2 | 9 | 8.1 | 34000 | 27200 | 80% | 1.82 | 23400 | R-410A
212978605 | 2.5 | No | No | HEIL | HRCU-A-CB (Split System: Heat Pump with Remote Outdoor Unit-Air-Source) | Centrally-Ducted | DLCURAH30ABK | END4X42L17** | *80MS(N,L)0701712A* | 30000 | 15.2 | 9 | 8.1 | 34000 | 27200 | 80% | 1.82 | 23400 | R-410A
212978606 | 2.5 | No | No | KEEPRITE | HRCU-A-CB (Split System: Heat Pump with Remote Outdoor Unit-Air-Source) | Centrally-Ducted | DLCURAH30ABK | END4X42L17** | *80MS(N,L)0701712A* | 30000 | 15.2 | 9 | 8.1 | 34000 | 27200 | 80% | 1.82 | 23400 | R-410A
212978607 | 2.5 | No | No | TEMPSTAR | HRCU-A-CB (Split System: Heat Pump with Remote Outdoor Unit-Air-Source) | Centrally-Ducted | DLCURAH30ABK | END4X42L17** | *80MS(N,L)0701712A* | 30000 | 15.2 | 9 | 8.1 | 34000 | 27200 | 80% | 1.82 | 23400 | R-410A
212978608 | 2.5 | No | No | GRANDAIRE | HRCU-A-CB (Split System: Heat Pump with Remote Outdoor Unit-Air-Source) | Centrally-Ducted | WDLCURAH30ABK | WLNC424BA* | WFE*070B036C* | 30000 | 15.2 | 9 | 8.1 | 34000 | 27800 | 81.76% | 1.8 | 23400 | R-410A
212978620 | 1.97 | Yes | Yes | CARRIER | HRCU-A-CB (Split System: Heat Pump with Remote Outdoor Unit-Air-Source) | Centrally-Ducted | 38MURAQ24AB3* | CAP**2417AL* | 58S(B,C)*B070M17**12 | 23600 | 17 | 10 | 9 | 27000 | 25800 | 95.56% | 2.16 | 19400 | R-410A
212978621 | 1.97 | Yes | Yes | BRYANT HEATING AND COOLING SYSTEMS | HRCU-A-CB (Split System: Heat Pump with Remote Outdoor Unit-Air-Source) | Centrally-Ducted | 38MURAQ24AB3* | CAP**2417AL* | 8(0,1)*SB36070M17*** | 23600 | 17 | 10 | 9 | 27000 | 25800 | 95.56% | 2.16 | 19400 | R-410A
212978622 | 1.97 | Yes | Yes | PAYNE HEATING AND COOLING | HRCU-A-CB (Split System: Heat Pump with Remote Outdoor Unit-Air-Source) | Centrally-Ducted | 38MURAQ24AB3* | CAP**2417AL* | PG80MS(A,L)A36070B** | 23600 | 17 | 10 | 9 | 27000 | 25800 | 95.56% | 2.16 | 19400 | R-410A
212978623 | 1.97 | Yes | Yes | AIRQUEST | HRCU-A-CB (Split System: Heat Pump with Remote Outdoor Unit-Air-Source) | Centrally-Ducted | DLCURAH24ABK | EA*4X24L17A* | *80MS(N,L)0701712A* | 23600 | 17 | 10 | 9 | 27000 | 25800 | 95.56% | 2.16 | 19400 | R-410A
212978624 | 1.97 | Yes | Yes | ARCOAIRE | HRCU-A-CB (Split System: Heat Pump with Remote Outdoor Unit-Air-Source) | Centrally-Ducted | DLCURAH24ABK | EA*4X24L17A* | *80MS(N,L)0701712A* | 23600 | 17 | 10 | 9 | 27000 | 25800 | 95.56% | 2.16 | 19400 | R-410A
212978625 | 1.97 | Yes | Yes | COMFORTMAKER | HRCU-A-CB (Split System: Heat Pump with Remote Outdoor Unit-Air-Source) | Centrally-Ducted | DLCURAH24ABK | EA*4X24L17A* | *80MS(N,L)0701712A* | 23600 | 17 | 10 | 9 | 27000 | 25800 | 95.56% | 2.16 | 19400 | R-410A
212978626 | 1.97 | Yes | Yes | DAY & NIGHT | HRCU-A-CB (Split System: Heat Pump with Remote Outdoor Unit-Air-Source) | Centrally-Ducted | DLCURAH24ABK | EA*4X24L17A* | *80MS(N,L)0701712A* | 23600 | 17 | 10 | 9 | 27000 | 25800 | 95.56% | 2.16 | 19400 | R-410A
212978627 | 1.97 | Yes | Yes | HEIL | HRCU-A-CB (Split System: Heat Pump with Remote Outdoor Unit-Air-Source) | Centrally-Ducted | DLCURAH24ABK | EA*4X24L17A* | *80MS(N,L)0701712A* | 23600 | 17 | 10 | 9 | 27000 | 25800 | 95.56% | 2.16 | 19400 | R-410A
212978628 | 1.97 | Yes | Yes | KEEPRITE | HRCU-A-CB (Split System: Heat Pump with Remote Outdoor Unit-Air-Source) | Centrally-Ducted | DLCURAH24ABK | EA*4X24L17A* | *80MS(N,L)0701712A* | 23600 | 17 | 10 | 9 | 27000 | 25800 | 95.56% | 2.16 | 19400 | R-410A
212978629 | 1.97 | Yes | Yes | TEMPSTAR | HRCU-A-CB (Split System: Heat Pump with Remote Outdoor Unit-Air-Source) | Centrally-Ducted | DLCURAH24ABK | EA*4X24L17A* | *80MS(N,L)0701712A* | 23600 | 17 | 10 | 9 | 27000 | 25800 | 95.56% | 2.16 | 19400 | R-410A
212978630 | 1.97 | Yes | Yes | GRANDAIRE | HRCU-A-CB (Split System: Heat Pump with Remote Outdoor Unit-Air-Source) | Centrally-Ducted | WDLCURAH24ABK | WLA*244BA* | WFE*070B036C* | 23600 | 17 | 10 | 9 | 27000 | 21600 | 80% | 1.82 | 18600 | R-410A
212978631 | 2.03 | Yes | Yes | CARRIER | HRCU-A-CB (Split System: Heat Pump with Remote Outdoor Unit-Air-Source) | Centrally-Ducted | 38MURAQ24AB3* | CAP**2517AL* | 58S(B,C)*B070M17**12 | 24400 | 17.5 | 10.5 | 8.5 | 25200 | 21600 | 85.71% | 1.82 | 18600 | R-410A
212978632 | 2.03 | Yes | Yes | BRYANT HEATING AND COOLING SYSTEMS | HRCU-A-CB (Split System: Heat Pump with Remote Outdoor Unit-Air-Source) | Centrally-Ducted | 38MURAQ24AB3* | CAP**2517AL* | 8(0,1)*SB36070M17*** | 24400 | 17.5 | 10.5 | 8.5 | 25200 | 21600 | 85.71% | 1.82 | 18600 | R-410A
212978633 | 2.03 | Yes | Yes | PAYNE HEATING AND COOLING | HRCU-A-CB (Split System: Heat Pump with Remote Outdoor Unit-Air-Source) | Centrally-Ducted | 38MURAQ24AB3* | CAP**2517AL* | PG80MS(A,L)A36070B** | 24400 | 17.5 | 10.5 | 8.5 | 25200 | 21600 | 85.71% | 1.82 | 18600 | R-410A
212978634 | 2.03 | Yes | Yes | AIRQUEST | HRCU-A-CB (Split System: Heat Pump with Remote Outdoor Unit-Air-Source) | Centrally-Ducted | DLCURAH24ABK | EA*4X25L17A* | *80MS(N,L)0701712A* | 24400 | 17.5 | 10.5 | 8.5 | 25200 | 21600 | 85.71% | 1.82 | 18600 | R-410A
212978635 | 2.03 | Yes | Yes | ARCOAIRE | HRCU-A-CB (Split System: Heat Pump with Remote Outdoor Unit-Air-Source) | Centrally-Ducted | DLCURAH24ABK | EA*4X25L17A* | *80MS(N,L)0701712A* | 24400 | 17.5 | 10.5 | 8.5 | 25200 | 21600 | 85.71% | 1.82 | 18600 | R-410A
212978636 | 2.03 | Yes | Yes | COMFORTMAKER | HRCU-A-CB (Split System: Heat Pump with Remote Outdoor Unit-Air-Source) | Centrally-Ducted | DLCURAH24ABK | EA*4X25L17A* | *80MS(N,L)0701712A* | 24400 | 17.5 | 10.5 | 8.5 | 25200 | 21600 | 85.71% | 1.82 | 18600 | R-410A
212978637 | 2.03 | Yes | Yes | DAY & NIGHT | HRCU-A-CB (Split System: Heat Pump with Remote Outdoor Unit-Air-Source) | Centrally-Ducted | DLCURAH24ABK | EA*4X25L17A* | *80MS(N,L)0701712A* | 24400 | 17.5 | 10.5 | 8.5 | 25200 | 21600 | 85.71% | 1.82 | 18600 | R-410A
212978638 | 2.03 | Yes | Yes | HEIL | HRCU-A-CB (Split System: Heat Pump with Remote Outdoor Unit-Air-Source) | Centrally-Ducted | DLCURAH24ABK | EA*4X25L17A* | *80MS(N,L)0701712A* | 24400 | 17.5 | 10.5 | 8.5 | 25200 | 21600 | 85.71% | 1.82 | 18600 | R-410A
212978639 | 2.03 | Yes | Yes | KEEPRITE | HRCU-A-CB (Split System: Heat Pump with Remote Outdoor Unit-Air-Source) | Centrally-Ducted | DLCURAH24ABK | EA*4X25L17A* | *80MS(N,L)0701712A* | 24400 | 17.5 | 10.5 | 8.5 | 25200 | 21600 | 85.71% | 1.82 | 18600 | R-410A
212978640 | 2.03 | Yes | Yes | TEMPSTAR | HRCU-A-CB (Split System: Heat Pump with Remote Outdoor Unit-Air-Source) | Centrally-Ducted | DLCURAH24ABK | EA*4X25L17A* | *80MS(N,L)0701712A* | 24400 | 17.5 | 10.5 | 8.5 | 25200 | 21600 | 85.71% | 1.82 | 18600 | R-410A
212978641 | 2.03 | Yes | Yes | GRANDAIRE | HRCU-A-CB (Split System: Heat Pump with Remote Outdoor Unit-Air-Source) | Centrally-Ducted | WDLCURAH24ABK | WLA*254BA* | WFE*070B036C* | 24400 | 17.5 | 10.5 | 8.5 | 25200 | 25000 | 99.21% | 2.1 | 19000 | R-410A
212978642 | 1.95 | Yes | Yes | CARRIER | HRCU-A-CB (Split System: Heat Pump with Remote Outdoor Unit-Air-Source) | Centrally-Ducted | 38MURAQ24AB3* | CAP**3017AL* | 58S(B,C)*B070M17**12 | 23400 | 17.5 | 10 | 8.5 | 26200 | 25000 | 95.42% | 2.1 | 19000 | R-410A
212978643 | 1.95 | Yes | Yes | BRYANT HEATING AND COOLING SYSTEMS | HRCU-A-CB (Split System: Heat Pump with Remote Outdoor Unit-Air-Source) | Centrally-Ducted | 38MURAQ24AB3* | CAP**3017AL* | 8(0,1)*SB36070M17*** | 23400 | 17.5 | 10 | 8.5 | 26200 | 25000 | 95.42% | 2.1 | 19000 | R-410A
212978644 | 1.95 | Yes | Yes | PAYNE HEATING AND COOLING | HRCU-A-CB (Split System: Heat Pump with Remote Outdoor Unit-Air-Source) | Centrally-Ducted | 38MURAQ24AB3* | CAP**3017AL* | PG80MS(A,L)A36070B** | 23400 | 17.5 | 10 | 8.5 | 26200 | 25000 | 95.42% | 2.1 | 19000 | R-410A
212978645 | 1.95 | Yes | Yes | AIRQUEST | HRCU-A-CB (Split System: Heat Pump with Remote Outdoor Unit-Air-Source) | Centrally-Ducted | DLCURAH24ABK | EA*4X30L17A* | *80MS(N,L)0701712A* | 23400 | 17.5 | 10 | 8.5 | 26200 | 25000 | 95.42% | 2.1 | 19000 | R-410A
212978646 | 1.95 | Yes | Yes | ARCOAIRE | HRCU-A-CB (Split System: Heat Pump with Remote Outdoor Unit-Air-Source) | Centrally-Ducted | DLCURAH24ABK | EA*4X30L17A* | *80MS(N,L)0701712A* | 23400 | 17.5 | 10 | 8.5 | 26200 | 25000 | 95.42% | 2.1 | 19000 | R-410A
212978647 | 1.95 | Yes | Yes | COMFORTMAKER | HRCU-A-CB (Split System: Heat Pump with Remote Outdoor Unit-Air-Source) | Centrally-Ducted | DLCURAH24ABK | EA*4X30L17A* | *80MS(N,L)0701712A* | 23400 | 17.5 | 10 | 8.5 | 26200 | 25000 | 95.42% | 2.1 | 19000 | R-410A
212978648 | 1.95 | Yes | Yes | DAY & NIGHT | HRCU-A-CB (Split System: Heat Pump with Remote Outdoor Unit-Air-Source) | Centrally-Ducted | DLCURAH24ABK | EA*4X30L17A* | *80MS(N,L)0701712A* | 23400 | 17.5 | 10 | 8.5 | 26200 | 25000 | 95.42% | 2.1 | 19000 | R-410A
212978649 | 1.95 | Yes | Yes | HEIL | HRCU-A-CB (Split System: Heat Pump with Remote Outdoor Unit-Air-Source) | Centrally-Ducted | DLCURAH24ABK | EA*4X30L17A* | *80MS(N,L)0701712A* | 23400 | 17.5 | 10 | 8.5 | 26200 | 25000 | 95.42% | 2.1 | 19000 | R-410A
212978650 | 1.95 | Yes | Yes | KEEPRITE | HRCU-A-CB (Split System: Heat Pump with Remote Outdoor Unit-Air-Source) | Centrally-Ducted | DLCURAH24ABK | EA*4X30L17A* | *80MS(N,L)0701712A* | 23400 | 17.5 | 10 | 8.5 | 26200 | 25000 | 95.42% | 2.1 | 19000 | R-410A
212978651 | 1.95 | Yes | Yes | TEMPSTAR | HRCU-A-CB (Split System: Heat Pump with Remote Outdoor Unit-Air-Source) | Centrally-Ducted | DLCURAH24ABK | EA*4X30L17A* | *80MS(N,L)0701712A* | 23400 | 17.5 | 10 | 8.5 | 26200 | 25000 | 95.42% | 2.1 | 19000 | R-410A
212978652 | 1.95 | Yes | Yes | GRANDAIRE | HRCU-A-CB (Split System: Heat Pump with Remote Outdoor Unit-Air-Source) | Centrally-Ducted | WDLCURAH24ABK | WLA*304BA* | WFE*070B036C* | 23400 | 17.5 | 10 | 8.5 | 26200 | 24200 | 92.37% | 2.02 | 19000 | R-410A
212978653 | 1.97 | Yes | Yes | CARRIER | HRCU-A-CB (Split System: Heat Pump with Remote Outdoor Unit-Air-Source) | Centrally-Ducted | 38MURAQ24AB3* | CAP**3617AL* | 58S(B,C)*B070M17**12 | 23600 | 17.5 | 10 | 8.5 | 26000 | 24200 | 93.08% | 2.02 | 19000 | R-410A
212978654 | 1.97 | Yes | Yes | BRYANT HEATING AND COOLING SYSTEMS | HRCU-A-CB (Split System: Heat Pump with Remote Outdoor Unit-Air-Source) | Centrally-Ducted | 38MURAQ24AB3* | CAP**3617AL* | 8(0,1)*SB36070M17*** | 23600 | 17.5 | 10 | 8.5 | 26000 | 24200 | 93.08% | 2.02 | 19000 | R-410A
212978655 | 1.97 | Yes | Yes | PAYNE HEATING AND COOLING | HRCU-A-CB (Split System: Heat Pump with Remote Outdoor Unit-Air-Source) | Centrally-Ducted | 38MURAQ24AB3* | CAP**3617AL* | PG80MS(A,L)A36070B** | 23600 | 17.5 | 10 | 8.5 | 26000 | 24200 | 93.08% | 2.02 | 19000 | R-410A
212978656 | 1.97 | Yes | Yes | AIRQUEST | HRCU-A-CB (Split System: Heat Pump with Remote Outdoor Unit-Air-Source) | Centrally-Ducted | DLCURAH24ABK | EA*4X36L17A* | *80MS(N,L)0701712A* | 23600 | 17.5 | 10 | 8.5 | 26000 | 24200 | 93.08% | 2.02 | 19000 | R-410A
212978657 | 1.97 | Yes | Yes | ARCOAIRE | HRCU-A-CB (Split System: Heat Pump with Remote Outdoor Unit-Air-Source) | Centrally-Ducted | DLCURAH24ABK | EA*4X36L17A* | *80MS(N,L)0701712A* | 23600 | 17.5 | 10 | 8.5 | 26000 | 24200 | 93.08% | 2.02 | 19000 | R-410A
212978658 | 1.97 | Yes | Yes | COMFORTMAKER | HRCU-A-CB (Split System: Heat Pump with Remote Outdoor Unit-Air-Source) | Centrally-Ducted | DLCURAH24ABK | EA*4X36L17A* | *80MS(N,L)0701712A* | 23600 | 17.5 | 10 | 8.5 | 26000 | 24200 | 93.08% | 2.02 | 19000 | R-410A
212978659 | 1.97 | Yes | Yes | DAY & NIGHT | HRCU-A-CB (Split System: Heat Pump with Remote Outdoor Unit-Air-Source) | Centrally-Ducted | DLCURAH24ABK | EA*4X36L17A* | *80MS(N,L)0701712A* | 23600 | 17.5 | 10 | 8.5 | 26000 | 24200 | 93.08% | 2.02 | 19000 | R-410A
212978660 | 1.97 | Yes | Yes | HEIL | HRCU-A-CB (Split System: Heat Pump with Remote Outdoor Unit-Air-Source) | Centrally-Ducted | DLCURAH24ABK | EA*4X36L17A* | *80MS(N,L)0701712A* | 23600 | 17.5 | 10 | 8.5 | 26000 | 24200 | 93.08% | 2.02 | 19000 | R-410A
212978661 | 1.97 | Yes | Yes | KEEPRITE | HRCU-A-CB (Split System: Heat Pump with Remote Outdoor Unit-Air-Source) | Centrally-Ducted | DLCURAH24ABK | EA*4X36L17A* | *80MS(N,L)0701712A* | 23600 | 17.5 | 10 | 8.5 | 26000 | 24200 | 93.08% | 2.02 | 19000 | R-410A
212978662 | 1.97 | Yes | Yes | TEMPSTAR | HRCU-A-CB (Split System: Heat Pump with Remote Outdoor Unit-Air-Source) | Centrally-Ducted | DLCURAH24ABK | EA*4X36L17A* | *80MS(N,L)0701712A* | 23600 | 17.5 | 10 | 8.5 | 26000 | 24200 | 93.08% | 2.02 | 19000 | R-410A
212978663 | 1.97 | Yes | Yes | GRANDAIRE | HRCU-A-CB (Split System: Heat Pump with Remote Outdoor Unit-Air-Source) | Centrally-Ducted | WDLCURAH24ABK | WLA*364BA* | WFE*070B036C* | 23600 | 17.5 | 10 | 8.5 | 26000 | 24000 | 92.31% | 2 | 19000 | R-410A
212978664 | 1.97 | Yes | Yes | CARRIER | HRCU-A-CB (Split System: Heat Pump with Remote Outdoor Unit-Air-Source) | Centrally-Ducted | 38MURAQ24AB3* | CAP**3621AL* | 58S(B,C)*B070M17**12 | 23600 | 17.5 | 10 | 8.5 | 26000 | 24000 | 92.31% | 2 | 19000 | R-410A
212978665 | 1.97 | Yes | Yes | BRYANT HEATING AND COOLING SYSTEMS | HRCU-A-CB (Split System: Heat Pump with Remote Outdoor Unit-Air-Source) | Centrally-Ducted | 38MURAQ24AB3* | CAP**3621AL* | 8(0,1)*SB36070M17*** | 23600 | 17.5 | 10 | 8.5 | 26000 | 24000 | 92.31% | 2 | 19000 | R-410A
212978666 | 1.97 | Yes | Yes | PAYNE HEATING AND COOLING | HRCU-A-CB (Split System: Heat Pump with Remote Outdoor Unit-Air-Source) | Centrally-Ducted | 38MURAQ24AB3* | CAP**3621AL* | PG80MS(A,L)A36070B** | 23600 | 17.5 | 10 | 8.5 | 26000 | 24000 | 92.31% | 2 | 19000 | R-410A
212978667 | 1.97 | Yes | Yes | AIRQUEST | HRCU-A-CB (Split System: Heat Pump with Remote Outdoor Unit-Air-Source) | Centrally-Ducted | DLCURAH24ABK | EA*4X36L21A* | *80MS(N,L)0701712A* | 23600 | 17.5 | 10 | 8.5 | 26000 | 24000 | 92.31% | 2 | 19000 | R-410A
212978668 | 1.97 | Yes | Yes | ARCOAIRE | HRCU-A-CB (Split System: Heat Pump with Remote Outdoor Unit-Air-Source) | Centrally-Ducted | DLCURAH24ABK | EA*4X36L21A* | *80MS(N,L)0701712A* | 23600 | 17.5 | 10 | 8.5 | 26000 | 24000 | 92.31% | 2 | 19000 | R-410A
212978669 | 1.97 | Yes | Yes | COMFORTMAKER | HRCU-A-CB (Split System: Heat Pump with Remote Outdoor Unit-Air-Source) | Centrally-Ducted | DLCURAH24ABK | EA*4X36L21A* | *80MS(N,L)0701712A* | 23600 | 17.5 | 10 | 8.5 | 26000 | 24000 | 92.31% | 2 | 19000 | R-410A
212978670 | 1.97 | Yes | Yes | DAY & NIGHT | HRCU-A-CB (Split System: Heat Pump with Remote Outdoor Unit-Air-Source) | Centrally-Ducted | DLCURAH24ABK | EA*4X36L21A* | *80MS(N,L)0701712A* | 23600 | 17.5 | 10 | 8.5 | 26000 | 24000 | 92.31% | 2 | 19000 | R-410A
212978671 | 1.97 | Yes | Yes | HEIL | HRCU-A-CB (Split System: Heat Pump with Remote Outdoor Unit-Air-Source) | Centrally-Ducted | DLCURAH24ABK | EA*4X36L21A* | *80MS(N,L)0701712A* | 23600 | 17.5 | 10 | 8.5 | 26000 | 24000 | 92.31% | 2 | 19000 | R-410A
212978672 | 1.97 | Yes | Yes | KEEPRITE | HRCU-A-CB (Split System: Heat Pump with Remote Outdoor Unit-Air-Source) | Centrally-Ducted | DLCURAH24ABK | EA*4X36L21A* | *80MS(N,L)0701712A* | 23600 | 17.5 | 10 | 8.5 | 26000 | 24000 | 92.31% | 2 | 19000 | R-410A
212978673 | 1.97 | Yes | Yes | TEMPSTAR | HRCU-A-CB (Split System: Heat Pump with Remote Outdoor Unit-Air-Source) | Centrally-Ducted | DLCURAH24ABK | EA*4X36L21A* | *80MS(N,L)0701712A* | 23600 | 17.5 | 10 | 8.5 | 26000 | 24000 | 92.31% | 2 | 19000 | R-410A
212978674 | 1.97 | Yes | Yes | GRANDAIRE | HRCU-A-CB (Split System: Heat Pump with Remote Outdoor Unit-Air-Source) | Centrally-Ducted | WDLCURAH24ABK | WLA*364CA* | WFE*070B036C* | 23600 | 17.5 | 10 | 8.5 | 26000 | 22000 | 84.62% | 1.84 | 18700 | R-410A
212978675 | 2.02 | Yes | Yes | CARRIER | HRCU-A-CB (Split System: Heat Pump with Remote Outdoor Unit-Air-Source) | Centrally-Ducted | 38MURAQ24AB3* | CAP**3717AL* | 58S(B,C)*B070M17**12 | 24200 | 17.5 | 10 | 8.5 | 25200 | 22000 | 87.3% | 1.84 | 18700 | R-410A
212978676 | 2.02 | Yes | Yes | BRYANT HEATING AND COOLING SYSTEMS | HRCU-A-CB (Split System: Heat Pump with Remote Outdoor Unit-Air-Source) | Centrally-Ducted | 38MURAQ24AB3* | CAP**3717AL* | 8(0,1)*SB36070M17*** | 24200 | 17.5 | 10 | 8.5 | 25200 | 22000 | 87.3% | 1.84 | 18700 | R-410A
212978677 | 2.02 | Yes | Yes | PAYNE HEATING AND COOLING | HRCU-A-CB (Split System: Heat Pump with Remote Outdoor Unit-Air-Source) | Centrally-Ducted | 38MURAQ24AB3* | CAP**3717AL* | PG80MS(A,L)A36070B** | 24200 | 17.5 | 10 | 8.5 | 25200 | 22000 | 87.3% | 1.84 | 18700 | R-410A
212978678 | 2.02 | Yes | Yes | AIRQUEST | HRCU-A-CB (Split System: Heat Pump with Remote Outdoor Unit-Air-Source) | Centrally-Ducted | DLCURAH24ABK | EA*4X37L17A* | *80MS(N,L)0701712A* | 24200 | 17.5 | 10 | 8.5 | 25200 | 22000 | 87.3% | 1.84 | 18700 | R-410A
212978679 | 2.02 | Yes | Yes | ARCOAIRE | HRCU-A-CB (Split System: Heat Pump with Remote Outdoor Unit-Air-Source) | Centrally-Ducted | DLCURAH24ABK | EA*4X37L17A* | *80MS(N,L)0701712A* | 24200 | 17.5 | 10 | 8.5 | 25200 | 22000 | 87.3% | 1.84 | 18700 | R-410A
212978680 | 2.02 | Yes | Yes | COMFORTMAKER | HRCU-A-CB (Split System: Heat Pump with Remote Outdoor Unit-Air-Source) | Centrally-Ducted | DLCURAH24ABK | EA*4X37L17A* | *80MS(N,L)0701712A* | 24200 | 17.5 | 10 | 8.5 | 25200 | 22000 | 87.3% | 1.84 | 18700 | R-410A
212978681 | 2.02 | Yes | Yes | DAY & NIGHT | HRCU-A-CB (Split System: Heat Pump with Remote Outdoor Unit-Air-Source) | Centrally-Ducted | DLCURAH24ABK | EA*4X37L17A* | *80MS(N,L)0701712A* | 24200 | 17.5 | 10 | 8.5 | 25200 | 22000 | 87.3% | 1.84 | 18700 | R-410A
212978682 | 2.02 | Yes | Yes | HEIL | HRCU-A-CB (Split System: Heat Pump with Remote Outdoor Unit-Air-Source) | Centrally-Ducted | DLCURAH24ABK | EA*4X37L17A* | *80MS(N,L)0701712A* | 24200 | 17.5 | 10 | 8.5 | 25200 | 22000 | 87.3% | 1.84 | 18700 | R-410A
212978683 | 2.02 | Yes | Yes | KEEPRITE | HRCU-A-CB (Split System: Heat Pump with Remote Outdoor Unit-Air-Source) | Centrally-Ducted | DLCURAH24ABK | EA*4X37L17A* | *80MS(N,L)0701712A* | 24200 | 17.5 | 10 | 8.5 | 25200 | 22000 | 87.3% | 1.84 | 18700 | R-410A
212978684 | 2.02 | Yes | Yes | TEMPSTAR | HRCU-A-CB (Split System: Heat Pump with Remote Outdoor Unit-Air-Source) | Centrally-Ducted | DLCURAH24ABK | EA*4X37L17A* | *80MS(N,L)0701712A* | 24200 | 17.5 | 10 | 8.5 | 25200 | 22000 | 87.3% | 1.84 | 18700 | R-410A
212978685 | 2.02 | Yes | Yes | GRANDAIRE | HRCU-A-CB (Split System: Heat Pump with Remote Outdoor Unit-Air-Source) | Centrally-Ducted | WDLCURAH24ABK | WLA*374BA* | WFE*070B036C* | 24200 | 17.5 | 10 | 8.5 | 25200 | 21200 | 84.13% | 1.8 | 18500 | R-410A
212978686 | 2.03 | Yes | Yes | CARRIER | HRCU-A-CB (Split System: Heat Pump with Remote Outdoor Unit-Air-Source) | Centrally-Ducted | 38MURAQ24AB3* | CAP**3721AL* | 58S(B,C)*B070M17**12 | 24400 | 17.5 | 10.5 | 8.5 | 25200 | 21200 | 84.13% | 1.8 | 18500 | R-410A
212978687 | 2.03 | Yes | Yes | BRYANT HEATING AND COOLING SYSTEMS | HRCU-A-CB (Split System: Heat Pump with Remote Outdoor Unit-Air-Source) | Centrally-Ducted | 38MURAQ24AB3* | CAP**3721AL* | 8(0,1)*SB36070M17*** | 24400 | 17.5 | 10.5 | 8.5 | 25200 | 21200 | 84.13% | 1.8 | 18500 | R-410A
212978688 | 2.03 | Yes | Yes | PAYNE HEATING AND COOLING | HRCU-A-CB (Split System: Heat Pump with Remote Outdoor Unit-Air-Source) | Centrally-Ducted | 38MURAQ24AB3* | CAP**3721AL* | PG80MS(A,L)A36070B** | 24400 | 17.5 | 10.5 | 8.5 | 25200 | 21200 | 84.13% | 1.8 | 18500 | R-410A
212978689 | 2.03 | Yes | Yes | AIRQUEST | HRCU-A-CB (Split System: Heat Pump with Remote Outdoor Unit-Air-Source) | Centrally-Ducted | DLCURAH24ABK | EA*4X37L21A* | *80MS(N,L)0701712A* | 24400 | 17.5 | 10.5 | 8.5 | 25200 | 21200 | 84.13% | 1.8 | 18500 | R-410A
212978690 | 2.03 | Yes | Yes | ARCOAIRE | HRCU-A-CB (Split System: Heat Pump with Remote Outdoor Unit-Air-Source) | Centrally-Ducted | DLCURAH24ABK | EA*4X37L21A* | *80MS(N,L)0701712A* | 24400 | 17.5 | 10.5 | 8.5 | 25200 | 21200 | 84.13% | 1.8 | 18500 | R-410A
212978691 | 2.03 | Yes | Yes | COMFORTMAKER | HRCU-A-CB (Split System: Heat Pump with Remote Outdoor Unit-Air-Source) | Centrally-Ducted | DLCURAH24ABK | EA*4X37L21A* | *80MS(N,L)0701712A* | 24400 | 17.5 | 10.5 | 8.5 | 25200 | 21200 | 84.13% | 1.8 | 18500 | R-410A
212978692 | 2.03 | Yes | Yes | DAY & NIGHT | HRCU-A-CB (Split System: Heat Pump with Remote Outdoor Unit-Air-Source) | Centrally-Ducted | DLCURAH24ABK | EA*4X37L21A* | *80MS(N,L)0701712A* | 24400 | 17.5 | 10.5 | 8.5 | 25200 | 21200 | 84.13% | 1.8 | 18500 | R-410A
212978693 | 2.03 | Yes | Yes | HEIL | HRCU-A-CB (Split System: Heat Pump with Remote Outdoor Unit-Air-Source) | Centrally-Ducted | DLCURAH24ABK | EA*4X37L21A* | *80MS(N,L)0701712A* | 24400 | 17.5 | 10.5 | 8.5 | 25200 | 21200 | 84.13% | 1.8 | 18500 | R-410A
212978694 | 2.03 | Yes | Yes | KEEPRITE | HRCU-A-CB (Split System: Heat Pump with Remote Outdoor Unit-Air-Source) | Centrally-Ducted | DLCURAH24ABK | EA*4X37L21A* | *80MS(N,L)0701712A* | 24400 | 17.5 | 10.5 | 8.5 | 25200 | 21200 | 84.13% | 1.8 | 18500 | R-410A
212978695 | 2.03 | Yes | Yes | TEMPSTAR | HRCU-A-CB (Split System: Heat Pump with Remote Outdoor Unit-Air-Source) | Centrally-Ducted | DLCURAH24ABK | EA*4X37L21A* | *80MS(N,L)0701712A* | 24400 | 17.5 | 10.5 | 8.5 | 25200 | 21200 | 84.13% | 1.8 | 18500 | R-410A
212978696 | 2.03 | Yes | Yes | GRANDAIRE | HRCU-A-CB (Split System: Heat Pump with Remote Outdoor Unit-Air-Source) | Centrally-Ducted | WDLCURAH24ABK | WLA*374CA* | WFE*070B036C* | 24400 | 17.5 | 10.5 | 8.5 | 25200 | 24800 | 98.41% | 2.08 | 19400 | R-410A
212978697 | 1.95 | Yes | Yes | CARRIER | HRCU-A-CB (Split System: Heat Pump with Remote Outdoor Unit-Air-Source) | Centrally-Ducted | 38MURAQ24AB3* | CNPV*2417AL* | 58S(B,C)*B070M17**12 | 23400 | 17 | 10 | 8.5 | 27000 | 24800 | 91.85% | 2.08 | 19400 | R-410A
212978698 | 1.95 | Yes | Yes | BRYANT HEATING AND COOLING SYSTEMS | HRCU-A-CB (Split System: Heat Pump with Remote Outdoor Unit-Air-Source) | Centrally-Ducted | 38MURAQ24AB3* | CNPV*2417AL* | 8(0,1)*SB36070M17*** | 23400 | 17 | 10 | 8.5 | 27000 | 24800 | 91.85% | 2.08 | 19400 | R-410A
212978699 | 1.95 | Yes | Yes | PAYNE HEATING AND COOLING | HRCU-A-CB (Split System: Heat Pump with Remote Outdoor Unit-Air-Source) | Centrally-Ducted | 38MURAQ24AB3* | CNPV*2417AL* | PG80MS(A,L)A36070B** | 23400 | 17 | 10 | 8.5 | 27000 | 24800 | 91.85% | 2.08 | 19400 | R-410A
212978700 | 1.95 | Yes | Yes | AIRQUEST | HRCU-A-CB (Split System: Heat Pump with Remote Outdoor Unit-Air-Source) | Centrally-Ducted | DLCURAH24ABK | EN(A,D)4X24L17** | *80MS(N,L)0701712A* | 23400 | 17 | 10 | 8.5 | 27000 | 24800 | 91.85% | 2.08 | 19400 | R-410A
212978701 | 1.95 | Yes | Yes | ARCOAIRE | HRCU-A-CB (Split System: Heat Pump with Remote Outdoor Unit-Air-Source) | Centrally-Ducted | DLCURAH24ABK | EN(A,D)4X24L17** | *80MS(N,L)0701712A* | 23400 | 17 | 10 | 8.5 | 27000 | 24800 | 91.85% | 2.08 | 19400 | R-410A
212978702 | 1.95 | Yes | Yes | COMFORTMAKER | HRCU-A-CB (Split System: Heat Pump with Remote Outdoor Unit-Air-Source) | Centrally-Ducted | DLCURAH24ABK | EN(A,D)4X24L17** | *80MS(N,L)0701712A* | 23400 | 17 | 10 | 8.5 | 27000 | 24800 | 91.85% | 2.08 | 19400 | R-410A
212978703 | 1.95 | Yes | Yes | DAY & NIGHT | HRCU-A-CB (Split System: Heat Pump with Remote Outdoor Unit-Air-Source) | Centrally-Ducted | DLCURAH24ABK | EN(A,D)4X24L17** | *80MS(N,L)0701712A* | 23400 | 17 | 10 | 8.5 | 27000 | 24800 | 91.85% | 2.08 | 19400 | R-410A
212978704 | 1.95 | Yes | Yes | HEIL | HRCU-A-CB (Split System: Heat Pump with Remote Outdoor Unit-Air-Source) | Centrally-Ducted | DLCURAH24ABK | EN(A,D)4X24L17** | *80MS(N,L)0701712A* | 23400 | 17 | 10 | 8.5 | 27000 | 24800 | 91.85% | 2.08 | 19400 | R-410A
212978705 | 1.95 | Yes | Yes | KEEPRITE | HRCU-A-CB (Split System: Heat Pump with Remote Outdoor Unit-Air-Source) | Centrally-Ducted | DLCURAH24ABK | EN(A,D)4X24L17** | *80MS(N,L)0701712A* | 23400 | 17 | 10 | 8.5 | 27000 | 24800 | 91.85% | 2.08 | 19400 | R-410A
212978706 | 1.95 | Yes | Yes | TEMPSTAR | HRCU-A-CB (Split System: Heat Pump with Remote Outdoor Unit-Air-Source) | Centrally-Ducted | DLCURAH24ABK | EN(A,D)4X24L17** | *80MS(N,L)0701712A* | 23400 | 17 | 10 | 8.5 | 27000 | 24800 | 91.85% | 2.08 | 19400 | R-410A
212978707 | 1.95 | Yes | Yes | GRANDAIRE | HRCU-A-CB (Split System: Heat Pump with Remote Outdoor Unit-Air-Source) | Centrally-Ducted | WDLCURAH24ABK | WLNC244BA* | WFE*070B036C* | 23400 | 17 | 10 | 8.5 | 27000 | 24200 | 89.63% | 2.04 | 18900 | R-410A
212978708 | 1.95 | Yes | No | CARRIER | HRCU-A-CB (Split System: Heat Pump with Remote Outdoor Unit-Air-Source) | Centrally-Ducted | 38MURAQ24AB3* | CNPV*3017AL* | 58S(B,C)*B070M17**12 | 23400 | 17 | 10.5 | 8.1 | 25800 | 24200 | 93.8% | 2.04 | 18900 | R-410A
212978709 | 1.95 | Yes | No | BRYANT HEATING AND COOLING SYSTEMS | HRCU-A-CB (Split System: Heat Pump with Remote Outdoor Unit-Air-Source) | Centrally-Ducted | 38MURAQ24AB3* | CNPV*3017AL* | 8(0,1)*SB36070M17*** | 23400 | 17 | 10.5 | 8.1 | 25800 | 24200 | 93.8% | 2.04 | 18900 | R-410A
212978710 | 1.95 | Yes | No | PAYNE HEATING AND COOLING | HRCU-A-CB (Split System: Heat Pump with Remote Outdoor Unit-Air-Source) | Centrally-Ducted | 38MURAQ24AB3* | CNPV*3017AL* | PG80MS(A,L)A36070B** | 23400 | 17 | 10.5 | 8.1 | 25800 | 24200 | 93.8% | 2.04 | 18900 | R-410A
212978711 | 1.95 | Yes | No | AIRQUEST | HRCU-A-CB (Split System: Heat Pump with Remote Outdoor Unit-Air-Source) | Centrally-Ducted | DLCURAH24ABK | EN(A,D)4X30L17** | *80MS(N,L)0701712A* | 23400 | 17 | 10.5 | 8.1 | 25800 | 24200 | 93.8% | 2.04 | 18900 | R-410A
212978712 | 1.95 | Yes | No | ARCOAIRE | HRCU-A-CB (Split System: Heat Pump with Remote Outdoor Unit-Air-Source) | Centrally-Ducted | DLCURAH24ABK | EN(A,D)4X30L17** | *80MS(N,L)0701712A* | 23400 | 17 | 10.5 | 8.1 | 25800 | 24200 | 93.8% | 2.04 | 18900 | R-410A
212978713 | 1.95 | Yes | No | COMFORTMAKER | HRCU-A-CB (Split System: Heat Pump with Remote Outdoor Unit-Air-Source) | Centrally-Ducted | DLCURAH24ABK | EN(A,D)4X30L17** | *80MS(N,L)0701712A* | 23400 | 17 | 10.5 | 8.1 | 25800 | 24200 | 93.8% | 2.04 | 18900 | R-410A
212978714 | 1.95 | Yes | No | DAY & NIGHT | HRCU-A-CB (Split System: Heat Pump with Remote Outdoor Unit-Air-Source) | Centrally-Ducted | DLCURAH24ABK | EN(A,D)4X30L17** | *80MS(N,L)0701712A* | 23400 | 17 | 10.5 | 8.1 | 25800 | 24200 | 93.8% | 2.04 | 18900 | R-410A
212978715 | 1.95 | Yes | No | HEIL | HRCU-A-CB (Split System: Heat Pump with Remote Outdoor Unit-Air-Source) | Centrally-Ducted | DLCURAH24ABK | EN(A,D)4X30L17** | *80MS(N,L)0701712A* | 23400 | 17 | 10.5 | 8.1 | 25800 | 24200 | 93.8% | 2.04 | 18900 | R-410A
212978716 | 1.95 | Yes | No | KEEPRITE | HRCU-A-CB (Split System: Heat Pump with Remote Outdoor Unit-Air-Source) | Centrally-Ducted | DLCURAH24ABK | EN(A,D)4X30L17** | *80MS(N,L)0701712A* | 23400 | 17 | 10.5 | 8.1 | 25800 | 24200 | 93.8% | 2.04 | 18900 | R-410A
212978717 | 1.95 | Yes | No | TEMPSTAR | HRCU-A-CB (Split System: Heat Pump with Remote Outdoor Unit-Air-Source) | Centrally-Ducted | DLCURAH24ABK | EN(A,D)4X30L17** | *80MS(N,L)0701712A* | 23400 | 17 | 10.5 | 8.1 | 25800 | 24200 | 93.8% | 2.04 | 18900 | R-410A
212978718 | 1.95 | Yes | No | GRANDAIRE | HRCU-A-CB (Split System: Heat Pump with Remote Outdoor Unit-Air-Source) | Centrally-Ducted | WDLCURAH24ABK | WLNC304BA* | WFE*070B036C* | 23400 | 17 | 10.5 | 8.1 | 25800 | 24200 | 93.8% | 2.04 | 18900 | R-410A
212978719 | 1.95 | Yes | No | CARRIER | HRCU-A-CB (Split System: Heat Pump with Remote Outdoor Unit-Air-Source) | Centrally-Ducted | 38MURAQ24AB3* | CNPV*3617AL* | 58S(B,C)*B070M17**12 | 23400 | 17 | 10.5 | 8.1 | 25800 | 24200 | 93.8% | 2.04 | 18900 | R-410A
212978720 | 1.95 | Yes | No | BRYANT HEATING AND COOLING SYSTEMS | HRCU-A-CB (Split System: Heat Pump with Remote Outdoor Unit-Air-Source) | Centrally-Ducted | 38MURAQ24AB3* | CNPV*3617AL* | 8(0,1)*SB36070M17*** | 23400 | 17 | 10.5 | 8.1 | 25800 | 24200 | 93.8% | 2.04 | 18900 | R-410A
212978721 | 1.95 | Yes | No | PAYNE HEATING AND COOLING | HRCU-A-CB (Split System: Heat Pump with Remote Outdoor Unit-Air-Source) | Centrally-Ducted | 38MURAQ24AB3* | CNPV*3617AL* | PG80MS(A,L)A36070B** | 23400 | 17 | 10.5 | 8.1 | 25800 | 24200 | 93.8% | 2.04 | 18900 | R-410A
212978722 | 1.95 | Yes | No | AIRQUEST | HRCU-A-CB (Split System: Heat Pump with Remote Outdoor Unit-Air-Source) | Centrally-Ducted | DLCURAH24ABK | EN(A,D,W)4X36L17** | *80MS(N,L)0701712A* | 23400 | 17 | 10.5 | 8.1 | 25800 | 24200 | 93.8% | 2.04 | 18900 | R-410A
212978723 | 1.95 | Yes | No | ARCOAIRE | HRCU-A-CB (Split System: Heat Pump with Remote Outdoor Unit-Air-Source) | Centrally-Ducted | DLCURAH24ABK | EN(A,D,W)4X36L17** | *80MS(N,L)0701712A* | 23400 | 17 | 10.5 | 8.1 | 25800 | 24200 | 93.8% | 2.04 | 18900 | R-410A
212978724 | 1.95 | Yes | No | COMFORTMAKER | HRCU-A-CB (Split System: Heat Pump with Remote Outdoor Unit-Air-Source) | Centrally-Ducted | DLCURAH24ABK | EN(A,D,W)4X36L17** | *80MS(N,L)0701712A* | 23400 | 17 | 10.5 | 8.1 | 25800 | 24200 | 93.8% | 2.04 | 18900 | R-410A
212978725 | 1.95 | Yes | No | DAY & NIGHT | HRCU-A-CB (Split System: Heat Pump with Remote Outdoor Unit-Air-Source) | Centrally-Ducted | DLCURAH24ABK | EN(A,D,W)4X36L17** | *80MS(N,L)0701712A* | 23400 | 17 | 10.5 | 8.1 | 25800 | 24200 | 93.8% | 2.04 | 18900 | R-410A
212978726 | 1.95 | Yes | No | HEIL | HRCU-A-CB (Split System: Heat Pump with Remote Outdoor Unit-Air-Source) | Centrally-Ducted | DLCURAH24ABK | EN(A,D,W)4X36L17** | *80MS(N,L)0701712A* | 23400 | 17 | 10.5 | 8.1 | 25800 | 24200 | 93.8% | 2.04 | 18900 | R-410A
212978727 | 1.95 | Yes | No | KEEPRITE | HRCU-A-CB (Split System: Heat Pump with Remote Outdoor Unit-Air-Source) | Centrally-Ducted | DLCURAH24ABK | EN(A,D,W)4X36L17** | *80MS(N,L)0701712A* | 23400 | 17 | 10.5 | 8.1 | 25800 | 24200 | 93.8% | 2.04 | 18900 | R-410A
212978728 | 1.95 | Yes | No | TEMPSTAR | HRCU-A-CB (Split System: Heat Pump with Remote Outdoor Unit-Air-Source) | Centrally-Ducted | DLCURAH24ABK | EN(A,D,W)4X36L17** | *80MS(N,L)0701712A* | 23400 | 17 | 10.5 | 8.1 | 25800 | 24200 | 93.8% | 2.04 | 18900 | R-410A
212978729 | 1.95 | Yes | No | GRANDAIRE | HRCU-A-CB (Split System: Heat Pump with Remote Outdoor Unit-Air-Source) | Centrally-Ducted | WDLCURAH24ABK | WLN(C,W)364BA* | WFE*070B036C* | 23400 | 17 | 10.5 | 8.1 | 25800 | 24600 | 95.35% | 2.06 | 19000 | R-410A
212978730 | 1.95 | Yes | Yes | CARRIER | HRCU-A-CB (Split System: Heat Pump with Remote Outdoor Unit-Air-Source) | Centrally-Ducted | 38MURAQ24AB3* | CNPV*3621AL* | 58S(B,C)*B070M17**12 | 23400 | 17.5 | 10.5 | 8.5 | 26200 | 24600 | 93.89% | 2.06 | 19000 | R-410A
212978731 | 1.95 | Yes | Yes | BRYANT HEATING AND COOLING SYSTEMS | HRCU-A-CB (Split System: Heat Pump with Remote Outdoor Unit-Air-Source) | Centrally-Ducted | 38MURAQ24AB3* | CNPV*3621AL* | 8(0,1)*SB36070M17*** | 23400 | 17.5 | 10.5 | 8.5 | 26200 | 24600 | 93.89% | 2.06 | 19000 | R-410A
212978732 | 1.95 | Yes | Yes | PAYNE HEATING AND COOLING | HRCU-A-CB (Split System: Heat Pump with Remote Outdoor Unit-Air-Source) | Centrally-Ducted | 38MURAQ24AB3* | CNPV*3621AL* | PG80MS(A,L)A36070B** | 23400 | 17.5 | 10.5 | 8.5 | 26200 | 24600 | 93.89% | 2.06 | 19000 | R-410A
212978733 | 1.95 | Yes | Yes | AIRQUEST | HRCU-A-CB (Split System: Heat Pump with Remote Outdoor Unit-Air-Source) | Centrally-Ducted | DLCURAH24ABK | EN(A,D)4X36L21** | *80MS(N,L)0701712A* | 23400 | 17.5 | 10.5 | 8.5 | 26200 | 24600 | 93.89% | 2.06 | 19000 | R-410A
212978734 | 1.95 | Yes | Yes | ARCOAIRE | HRCU-A-CB (Split System: Heat Pump with Remote Outdoor Unit-Air-Source) | Centrally-Ducted | DLCURAH24ABK | EN(A,D)4X36L21** | *80MS(N,L)0701712A* | 23400 | 17.5 | 10.5 | 8.5 | 26200 | 24600 | 93.89% | 2.06 | 19000 | R-410A
212978735 | 1.95 | Yes | Yes | COMFORTMAKER | HRCU-A-CB (Split System: Heat Pump with Remote Outdoor Unit-Air-Source) | Centrally-Ducted | DLCURAH24ABK | EN(A,D)4X36L21** | *80MS(N,L)0701712A* | 23400 | 17.5 | 10.5 | 8.5 | 26200 | 24600 | 93.89% | 2.06 | 19000 | R-410A
212978736 | 1.95 | Yes | Yes | DAY & NIGHT | HRCU-A-CB (Split System: Heat Pump with Remote Outdoor Unit-Air-Source) | Centrally-Ducted | DLCURAH24ABK | EN(A,D)4X36L21** | *80MS(N,L)0701712A* | 23400 | 17.5 | 10.5 | 8.5 | 26200 | 24600 | 93.89% | 2.06 | 19000 | R-410A
212978737 | 1.95 | Yes | Yes | HEIL | HRCU-A-CB (Split System: Heat Pump with Remote Outdoor Unit-Air-Source) | Centrally-Ducted | DLCURAH24ABK | EN(A,D)4X36L21** | *80MS(N,L)0701712A* | 23400 | 17.5 | 10.5 | 8.5 | 26200 | 24600 | 93.89% | 2.06 | 19000 | R-410A
212978738 | 1.95 | Yes | Yes | KEEPRITE | HRCU-A-CB (Split System: Heat Pump with Remote Outdoor Unit-Air-Source) | Centrally-Ducted | DLCURAH24ABK | EN(A,D)4X36L21** | *80MS(N,L)0701712A* | 23400 | 17.5 | 10.5 | 8.5 | 26200 | 24600 | 93.89% | 2.06 | 19000 | R-410A
212978739 | 1.95 | Yes | Yes | TEMPSTAR | HRCU-A-CB (Split System: Heat Pump with Remote Outdoor Unit-Air-Source) | Centrally-Ducted | DLCURAH24ABK | EN(A,D)4X36L21** | *80MS(N,L)0701712A* | 23400 | 17.5 | 10.5 | 8.5 | 26200 | 24600 | 93.89% | 2.06 | 19000 | R-410A
212978741 | 1.5 | Yes | Yes | CARRIER | HRCU-A-CB (Split System: Heat Pump with Remote Outdoor Unit-Air-Source) | Centrally-Ducted | 38MURAQ18AB3* | CAP**1917AL* | 58S(B,C)*B070M17**12 | 18000 | 17 | 11 | 8.5 | 17900 | 17800 | 99.44% | 2.16 | 12100 | R-410A
212978742 | 1.5 | Yes | Yes | BRYANT HEATING AND COOLING SYSTEMS | HRCU-A-CB (Split System: Heat Pump with Remote Outdoor Unit-Air-Source) | Centrally-Ducted | 38MURAQ18AB3* | CAP**1917AL* | 8(0,1)*SB36070M17*** | 18000 | 17 | 11 | 8.5 | 17900 | 17800 | 99.44% | 2.16 | 12100 | R-410A
212978743 | 1.5 | Yes | Yes | PAYNE HEATING AND COOLING | HRCU-A-CB (Split System: Heat Pump with Remote Outdoor Unit-Air-Source) | Centrally-Ducted | 38MURAQ18AB3* | CAP**1917AL* | PG80MS(A,L)A36070B** | 18000 | 17 | 11 | 8.5 | 17900 | 17800 | 99.44% | 2.16 | 12100 | R-410A
212978744 | 1.5 | Yes | Yes | AIRQUEST | HRCU-A-CB (Split System: Heat Pump with Remote Outdoor Unit-Air-Source) | Centrally-Ducted | DLCURAH18ABK | EA*4X19L17A* | *80MS(N,L)0701712A* | 18000 | 17 | 11 | 8.5 | 17900 | 17800 | 99.44% | 2.16 | 12100 | R-410A
212978745 | 1.5 | Yes | Yes | ARCOAIRE | HRCU-A-CB (Split System: Heat Pump with Remote Outdoor Unit-Air-Source) | Centrally-Ducted | DLCURAH18ABK | EA*4X19L17A* | *80MS(N,L)0701712A* | 18000 | 17 | 11 | 8.5 | 17900 | 17800 | 99.44% | 2.16 | 12100 | R-410A
212978746 | 1.5 | Yes | Yes | COMFORTMAKER | HRCU-A-CB (Split System: Heat Pump with Remote Outdoor Unit-Air-Source) | Centrally-Ducted | DLCURAH18ABK | EA*4X19L17A* | *80MS(N,L)0701712A* | 18000 | 17 | 11 | 8.5 | 17900 | 17800 | 99.44% | 2.16 | 12100 | R-410A
212978747 | 1.5 | Yes | Yes | DAY & NIGHT | HRCU-A-CB (Split System: Heat Pump with Remote Outdoor Unit-Air-Source) | Centrally-Ducted | DLCURAH18ABK | EA*4X19L17A* | *80MS(N,L)0701712A* | 18000 | 17 | 11 | 8.5 | 17900 | 17800 | 99.44% | 2.16 | 12100 | R-410A
212978748 | 1.5 | Yes | Yes | HEIL | HRCU-A-CB (Split System: Heat Pump with Remote Outdoor Unit-Air-Source) | Centrally-Ducted | DLCURAH18ABK | EA*4X19L17A* | *80MS(N,L)0701712A* | 18000 | 17 | 11 | 8.5 | 17900 | 17800 | 99.44% | 2.16 | 12100 | R-410A
212978749 | 1.5 | Yes | Yes | KEEPRITE | HRCU-A-CB (Split System: Heat Pump with Remote Outdoor Unit-Air-Source) | Centrally-Ducted | DLCURAH18ABK | EA*4X19L17A* | *80MS(N,L)0701712A* | 18000 | 17 | 11 | 8.5 | 17900 | 17800 | 99.44% | 2.16 | 12100 | R-410A
212978750 | 1.5 | Yes | Yes | TEMPSTAR | HRCU-A-CB (Split System: Heat Pump with Remote Outdoor Unit-Air-Source) | Centrally-Ducted | DLCURAH18ABK | EA*4X19L17A* | *80MS(N,L)0701712A* | 18000 | 17 | 11 | 8.5 | 17900 | 17800 | 99.44% | 2.16 | 12100 | R-410A
212978751 | 1.5 | Yes | Yes | GRANDAIRE | HRCU-A-CB (Split System: Heat Pump with Remote Outdoor Unit-Air-Source) | Centrally-Ducted | WDLCURAH18ABK | WLA*194BA* | WFE*070B036C* | 18000 | 17 | 11 | 8.5 | 17900 | 19500 | 108.9% | 2.34 | 12300 | R-410A
212978752 | 1.46 | Yes | Yes | CARRIER | HRCU-A-CB (Split System: Heat Pump with Remote Outdoor Unit-Air-Source) | Centrally-Ducted | 38MURAQ18AB3* | CAP**2417AL* | 58S(B,C)*B070M17**12 | 17500 | 16.5 | 10.5 | 8.5 | 18400 | 19500 | 106% | 2.34 | 12300 | R-410A
212978753 | 1.46 | Yes | Yes | BRYANT HEATING AND COOLING SYSTEMS | HRCU-A-CB (Split System: Heat Pump with Remote Outdoor Unit-Air-Source) | Centrally-Ducted | 38MURAQ18AB3* | CAP**2417AL* | 8(0,1)*SB36070M17*** | 17500 | 16.5 | 10.5 | 8.5 | 18400 | 19500 | 106% | 2.34 | 12300 | R-410A
212978754 | 1.46 | Yes | Yes | PAYNE HEATING AND COOLING | HRCU-A-CB (Split System: Heat Pump with Remote Outdoor Unit-Air-Source) | Centrally-Ducted | 38MURAQ18AB3* | CAP**2417AL* | PG80MS(A,L)A36070B** | 17500 | 16.5 | 10.5 | 8.5 | 18400 | 19500 | 106% | 2.34 | 12300 | R-410A
212978755 | 1.46 | Yes | Yes | AIRQUEST | HRCU-A-CB (Split System: Heat Pump with Remote Outdoor Unit-Air-Source) | Centrally-Ducted | DLCURAH18ABK | EA*4X24L17A* | *80MS(N,L)0701712A* | 17500 | 16.5 | 10.5 | 8.5 | 18400 | 19500 | 106% | 2.34 | 12300 | R-410A
212978756 | 1.46 | Yes | Yes | ARCOAIRE | HRCU-A-CB (Split System: Heat Pump with Remote Outdoor Unit-Air-Source) | Centrally-Ducted | DLCURAH18ABK | EA*4X24L17A* | *80MS(N,L)0701712A* | 17500 | 16.5 | 10.5 | 8.5 | 18400 | 19500 | 106% | 2.34 | 12300 | R-410A
212978757 | 1.46 | Yes | Yes | COMFORTMAKER | HRCU-A-CB (Split System: Heat Pump with Remote Outdoor Unit-Air-Source) | Centrally-Ducted | DLCURAH18ABK | EA*4X24L17A* | *80MS(N,L)0701712A* | 17500 | 16.5 | 10.5 | 8.5 | 18400 | 19500 | 106% | 2.34 | 12300 | R-410A
212978758 | 1.46 | Yes | Yes | DAY & NIGHT | HRCU-A-CB (Split System: Heat Pump with Remote Outdoor Unit-Air-Source) | Centrally-Ducted | DLCURAH18ABK | EA*4X24L17A* | *80MS(N,L)0701712A* | 17500 | 16.5 | 10.5 | 8.5 | 18400 | 19500 | 106% | 2.34 | 12300 | R-410A
212978759 | 1.46 | Yes | Yes | HEIL | HRCU-A-CB (Split System: Heat Pump with Remote Outdoor Unit-Air-Source) | Centrally-Ducted | DLCURAH18ABK | EA*4X24L17A* | *80MS(N,L)0701712A* | 17500 | 16.5 | 10.5 | 8.5 | 18400 | 19500 | 106% | 2.34 | 12300 | R-410A
212978760 | 1.46 | Yes | Yes | KEEPRITE | HRCU-A-CB (Split System: Heat Pump with Remote Outdoor Unit-Air-Source) | Centrally-Ducted | DLCURAH18ABK | EA*4X24L17A* | *80MS(N,L)0701712A* | 17500 | 16.5 | 10.5 | 8.5 | 18400 | 19500 | 106% | 2.34 | 12300 | R-410A
212978761 | 1.46 | Yes | Yes | TEMPSTAR | HRCU-A-CB (Split System: Heat Pump with Remote Outdoor Unit-Air-Source) | Centrally-Ducted | DLCURAH18ABK | EA*4X24L17A* | *80MS(N,L)0701712A* | 17500 | 16.5 | 10.5 | 8.5 | 18400 | 19500 | 106% | 2.34 | 12300 | R-410A
212978762 | 1.46 | Yes | Yes | GRANDAIRE | HRCU-A-CB (Split System: Heat Pump with Remote Outdoor Unit-Air-Source) | Centrally-Ducted | WDLCURAH18ABK | WLA*244BA* | WFE*070B036C* | 17500 | 16.5 | 10.5 | 8.5 | 18400 | 17700 | 96.2% | 2.14 | 12100 | R-410A
212978763 | 1.5 | Yes | Yes | CARRIER | HRCU-A-CB (Split System: Heat Pump with Remote Outdoor Unit-Air-Source) | Centrally-Ducted | 38MURAQ18AB3* | CAP**2517AL* | 58S(B,C)*B070M17**12 | 18000 | 17 | 11 | 8.5 | 17800 | 17700 | 99.44% | 2.14 | 12100 | R-410A
212978764 | 1.5 | Yes | Yes | BRYANT HEATING AND COOLING SYSTEMS | HRCU-A-CB (Split System: Heat Pump with Remote Outdoor Unit-Air-Source) | Centrally-Ducted | 38MURAQ18AB3* | CAP**2517AL* | 8(0,1)*SB36070M17*** | 18000 | 17 | 11 | 8.5 | 17800 | 17700 | 99.44% | 2.14 | 12100 | R-410A
212978765 | 1.5 | Yes | Yes | PAYNE HEATING AND COOLING | HRCU-A-CB (Split System: Heat Pump with Remote Outdoor Unit-Air-Source) | Centrally-Ducted | 38MURAQ18AB3* | CAP**2517AL* | PG80MS(A,L)A36070B** | 18000 | 17 | 11 | 8.5 | 17800 | 17700 | 99.44% | 2.14 | 12100 | R-410A
212978766 | 1.5 | Yes | Yes | AIRQUEST | HRCU-A-CB (Split System: Heat Pump with Remote Outdoor Unit-Air-Source) | Centrally-Ducted | DLCURAH18ABK | EA*4X25L17A* | *80MS(N,L)0701712A* | 18000 | 17 | 11 | 8.5 | 17800 | 17700 | 99.44% | 2.14 | 12100 | R-410A
212978767 | 1.5 | Yes | Yes | ARCOAIRE | HRCU-A-CB (Split System: Heat Pump with Remote Outdoor Unit-Air-Source) | Centrally-Ducted | DLCURAH18ABK | EA*4X25L17A* | *80MS(N,L)0701712A* | 18000 | 17 | 11 | 8.5 | 17800 | 17700 | 99.44% | 2.14 | 12100 | R-410A
212978768 | 1.5 | Yes | Yes | COMFORTMAKER | HRCU-A-CB (Split System: Heat Pump with Remote Outdoor Unit-Air-Source) | Centrally-Ducted | DLCURAH18ABK | EA*4X25L17A* | *80MS(N,L)0701712A* | 18000 | 17 | 11 | 8.5 | 17800 | 17700 | 99.44% | 2.14 | 12100 | R-410A
212978769 | 1.5 | Yes | Yes | DAY & NIGHT | HRCU-A-CB (Split System: Heat Pump with Remote Outdoor Unit-Air-Source) | Centrally-Ducted | DLCURAH18ABK | EA*4X25L17A* | *80MS(N,L)0701712A* | 18000 | 17 | 11 | 8.5 | 17800 | 17700 | 99.44% | 2.14 | 12100 | R-410A
212978770 | 1.5 | Yes | Yes | HEIL | HRCU-A-CB (Split System: Heat Pump with Remote Outdoor Unit-Air-Source) | Centrally-Ducted | DLCURAH18ABK | EA*4X25L17A* | *80MS(N,L)0701712A* | 18000 | 17 | 11 | 8.5 | 17800 | 17700 | 99.44% | 2.14 | 12100 | R-410A
212978771 | 1.5 | Yes | Yes | KEEPRITE | HRCU-A-CB (Split System: Heat Pump with Remote Outdoor Unit-Air-Source) | Centrally-Ducted | DLCURAH18ABK | EA*4X25L17A* | *80MS(N,L)0701712A* | 18000 | 17 | 11 | 8.5 | 17800 | 17700 | 99.44% | 2.14 | 12100 | R-410A
212978772 | 1.5 | Yes | Yes | TEMPSTAR | HRCU-A-CB (Split System: Heat Pump with Remote Outdoor Unit-Air-Source) | Centrally-Ducted | DLCURAH18ABK | EA*4X25L17A* | *80MS(N,L)0701712A* | 18000 | 17 | 11 | 8.5 | 17800 | 17700 | 99.44% | 2.14 | 12100 | R-410A
212978773 | 1.5 | Yes | Yes | GRANDAIRE | HRCU-A-CB (Split System: Heat Pump with Remote Outdoor Unit-Air-Source) | Centrally-Ducted | WDLCURAH18ABK | WLA*254BA* | WFE*070B036C* | 18000 | 17 | 11 | 8.5 | 17800 | 18800 | 105.6% | 2.26 | 12300 | R-410A
212978774 | 1.47 | Yes | Yes | CARRIER | HRCU-A-CB (Split System: Heat Pump with Remote Outdoor Unit-Air-Source) | Centrally-Ducted | 38MURAQ18AB3* | CAP**3017AL* | 58S(B,C)*B070M17**12 | 17600 | 16.5 | 10.5 | 8.5 | 18200 | 18800 | 103.3% | 2.26 | 12300 | R-410A
212978775 | 1.47 | Yes | Yes | BRYANT HEATING AND COOLING SYSTEMS | HRCU-A-CB (Split System: Heat Pump with Remote Outdoor Unit-Air-Source) | Centrally-Ducted | 38MURAQ18AB3* | CAP**3017AL* | 8(0,1)*SB36070M17*** | 17600 | 16.5 | 10.5 | 8.5 | 18200 | 18800 | 103.3% | 2.26 | 12300 | R-410A
212978776 | 1.47 | Yes | Yes | PAYNE HEATING AND COOLING | HRCU-A-CB (Split System: Heat Pump with Remote Outdoor Unit-Air-Source) | Centrally-Ducted | 38MURAQ18AB3* | CAP**3017AL* | PG80MS(A,L)A36070B** | 17600 | 16.5 | 10.5 | 8.5 | 18200 | 18800 | 103.3% | 2.26 | 12300 | R-410A
212978777 | 1.47 | Yes | Yes | AIRQUEST | HRCU-A-CB (Split System: Heat Pump with Remote Outdoor Unit-Air-Source) | Centrally-Ducted | DLCURAH18ABK | EA*4X30L17A* | *80MS(N,L)0701712A* | 17600 | 16.5 | 10.5 | 8.5 | 18200 | 18800 | 103.3% | 2.26 | 12300 | R-410A
212978778 | 1.47 | Yes | Yes | ARCOAIRE | HRCU-A-CB (Split System: Heat Pump with Remote Outdoor Unit-Air-Source) | Centrally-Ducted | DLCURAH18ABK | EA*4X30L17A* | *80MS(N,L)0701712A* | 17600 | 16.5 | 10.5 | 8.5 | 18200 | 18800 | 103.3% | 2.26 | 12300 | R-410A
212978779 | 1.47 | Yes | Yes | COMFORTMAKER | HRCU-A-CB (Split System: Heat Pump with Remote Outdoor Unit-Air-Source) | Centrally-Ducted | DLCURAH18ABK | EA*4X30L17A* | *80MS(N,L)0701712A* | 17600 | 16.5 | 10.5 | 8.5 | 18200 | 18800 | 103.3% | 2.26 | 12300 | R-410A
212978780 | 1.47 | Yes | Yes | DAY & NIGHT | HRCU-A-CB (Split System: Heat Pump with Remote Outdoor Unit-Air-Source) | Centrally-Ducted | DLCURAH18ABK | EA*4X30L17A* | *80MS(N,L)0701712A* | 17600 | 16.5 | 10.5 | 8.5 | 18200 | 18800 | 103.3% | 2.26 | 12300 | R-410A
212978781 | 1.47 | Yes | Yes | HEIL | HRCU-A-CB (Split System: Heat Pump with Remote Outdoor Unit-Air-Source) | Centrally-Ducted | DLCURAH18ABK | EA*4X30L17A* | *80MS(N,L)0701712A* | 17600 | 16.5 | 10.5 | 8.5 | 18200 | 18800 | 103.3% | 2.26 | 12300 | R-410A
212978782 | 1.47 | Yes | Yes | KEEPRITE | HRCU-A-CB (Split System: Heat Pump with Remote Outdoor Unit-Air-Source) | Centrally-Ducted | DLCURAH18ABK | EA*4X30L17A* | *80MS(N,L)0701712A* | 17600 | 16.5 | 10.5 | 8.5 | 18200 | 18800 | 103.3% | 2.26 | 12300 | R-410A
212978783 | 1.47 | Yes | Yes | TEMPSTAR | HRCU-A-CB (Split System: Heat Pump with Remote Outdoor Unit-Air-Source) | Centrally-Ducted | DLCURAH18ABK | EA*4X30L17A* | *80MS(N,L)0701712A* | 17600 | 16.5 | 10.5 | 8.5 | 18200 | 18800 | 103.3% | 2.26 | 12300 | R-410A
212978784 | 1.47 | Yes | Yes | GRANDAIRE | HRCU-A-CB (Split System: Heat Pump with Remote Outdoor Unit-Air-Source) | Centrally-Ducted | WDLCURAH18ABK | WLA*304BA* | WFE*070B036C* | 17600 | 16.5 | 10.5 | 8.5 | 18200 | 19200 | 105.5% | 2.32 | 12300 | R-410A
212978785 | 1.45 | Yes | Yes | CARRIER | HRCU-A-CB (Split System: Heat Pump with Remote Outdoor Unit-Air-Source) | Centrally-Ducted | 38MURAQ18AB3* | CNPV*2417AL* | 58S(B,C)*B070M17**12 | 17400 | 16.5 | 11 | 8.5 | 18400 | 19200 | 104.3% | 2.32 | 12300 | R-410A
212978786 | 1.45 | Yes | Yes | BRYANT HEATING AND COOLING SYSTEMS | HRCU-A-CB (Split System: Heat Pump with Remote Outdoor Unit-Air-Source) | Centrally-Ducted | 38MURAQ18AB3* | CNPV*2417AL* | 8(0,1)*SB36070M17*** | 17400 | 16.5 | 11 | 8.5 | 18400 | 19200 | 104.3% | 2.32 | 12300 | R-410A
212978787 | 1.45 | Yes | Yes | PAYNE HEATING AND COOLING | HRCU-A-CB (Split System: Heat Pump with Remote Outdoor Unit-Air-Source) | Centrally-Ducted | 38MURAQ18AB3* | CNPV*2417AL* | PG80MS(A,L)A36070B** | 17400 | 16.5 | 11 | 8.5 | 18400 | 19200 | 104.3% | 2.32 | 12300 | R-410A
212978788 | 1.45 | Yes | Yes | AIRQUEST | HRCU-A-CB (Split System: Heat Pump with Remote Outdoor Unit-Air-Source) | Centrally-Ducted | DLCURAH18ABK | EN(A,D)4X24L17** | *80MS(N,L)0701712A* | 17400 | 16.5 | 11 | 8.5 | 18400 | 19200 | 104.3% | 2.32 | 12300 | R-410A
212978789 | 1.45 | Yes | Yes | ARCOAIRE | HRCU-A-CB (Split System: Heat Pump with Remote Outdoor Unit-Air-Source) | Centrally-Ducted | DLCURAH18ABK | EN(A,D)4X24L17** | *80MS(N,L)0701712A* | 17400 | 16.5 | 11 | 8.5 | 18400 | 19200 | 104.3% | 2.32 | 12300 | R-410A
212978790 | 1.45 | Yes | Yes | COMFORTMAKER | HRCU-A-CB (Split System: Heat Pump with Remote Outdoor Unit-Air-Source) | Centrally-Ducted | DLCURAH18ABK | EN(A,D)4X24L17** | *80MS(N,L)0701712A* | 17400 | 16.5 | 11 | 8.5 | 18400 | 19200 | 104.3% | 2.32 | 12300 | R-410A
212978791 | 1.45 | Yes | Yes | DAY & NIGHT | HRCU-A-CB (Split System: Heat Pump with Remote Outdoor Unit-Air-Source) | Centrally-Ducted | DLCURAH18ABK | EN(A,D)4X24L17** | *80MS(N,L)0701712A* | 17400 | 16.5 | 11 | 8.5 | 18400 | 19200 | 104.3% | 2.32 | 12300 | R-410A
212978792 | 1.45 | Yes | Yes | HEIL | HRCU-A-CB (Split System: Heat Pump with Remote Outdoor Unit-Air-Source) | Centrally-Ducted | DLCURAH18ABK | EN(A,D)4X24L17** | *80MS(N,L)0701712A* | 17400 | 16.5 | 11 | 8.5 | 18400 | 19200 | 104.3% | 2.32 | 12300 | R-410A
212978793 | 1.45 | Yes | Yes | KEEPRITE | HRCU-A-CB (Split System: Heat Pump with Remote Outdoor Unit-Air-Source) | Centrally-Ducted | DLCURAH18ABK | EN(A,D)4X24L17** | *80MS(N,L)0701712A* | 17400 | 16.5 | 11 | 8.5 | 18400 | 19200 | 104.3% | 2.32 | 12300 | R-410A
212978794 | 1.45 | Yes | Yes | TEMPSTAR | HRCU-A-CB (Split System: Heat Pump with Remote Outdoor Unit-Air-Source) | Centrally-Ducted | DLCURAH18ABK | EN(A,D)4X24L17** | *80MS(N,L)0701712A* | 17400 | 16.5 | 11 | 8.5 | 18400 | 19200 | 104.3% | 2.32 | 12300 | R-410A
212978795 | 1.45 | Yes | Yes | GRANDAIRE | HRCU-A-CB (Split System: Heat Pump with Remote Outdoor Unit-Air-Source) | Centrally-Ducted | WDLCURAH18ABK | WLNC244BA* | WFE*070B036C* | 17400 | 16.5 | 11 | 8.5 | 18400 | 18600 | 101.1% | 2.24 | 12300 | R-410A
212978796 | 1.48 | Yes | Yes | CARRIER | HRCU-A-CB (Split System: Heat Pump with Remote Outdoor Unit-Air-Source) | Centrally-Ducted | 38MURAQ18AB3* | CNPV*3017AL* | 58S(B,C)*B070M17**12 | 17700 | 16.5 | 11 | 8.1 | 18200 | 18600 | 102.2% | 2.24 | 12300 | R-410A
212978797 | 1.48 | Yes | Yes | BRYANT HEATING AND COOLING SYSTEMS | HRCU-A-CB (Split System: Heat Pump with Remote Outdoor Unit-Air-Source) | Centrally-Ducted | 38MURAQ18AB3* | CNPV*3017AL* | 8(0,1)*SB36070M17*** | 17700 | 16.5 | 11 | 8.1 | 18200 | 18600 | 102.2% | 2.24 | 12300 | R-410A
212978798 | 1.48 | Yes | Yes | PAYNE HEATING AND COOLING | HRCU-A-CB (Split System: Heat Pump with Remote Outdoor Unit-Air-Source) | Centrally-Ducted | 38MURAQ18AB3* | CNPV*3017AL* | PG80MS(A,L)A36070B** | 17700 | 16.5 | 11 | 8.1 | 18200 | 18600 | 102.2% | 2.24 | 12300 | R-410A
212978799 | 1.48 | Yes | Yes | AIRQUEST | HRCU-A-CB (Split System: Heat Pump with Remote Outdoor Unit-Air-Source) | Centrally-Ducted | DLCURAH18ABK | EN(A,D)4X30L17** | *80MS(N,L)0701712A* | 17700 | 16.5 | 11 | 8.1 | 18200 | 18600 | 102.2% | 2.24 | 12300 | R-410A
212978800 | 1.48 | Yes | Yes | ARCOAIRE | HRCU-A-CB (Split System: Heat Pump with Remote Outdoor Unit-Air-Source) | Centrally-Ducted | DLCURAH18ABK | EN(A,D)4X30L17** | *80MS(N,L)0701712A* | 17700 | 16.5 | 11 | 8.1 | 18200 | 18600 | 102.2% | 2.24 | 12300 | R-410A
212978801 | 1.48 | Yes | Yes | COMFORTMAKER | HRCU-A-CB (Split System: Heat Pump with Remote Outdoor Unit-Air-Source) | Centrally-Ducted | DLCURAH18ABK | EN(A,D)4X30L17** | *80MS(N,L)0701712A* | 17700 | 16.5 | 11 | 8.1 | 18200 | 18600 | 102.2% | 2.24 | 12300 | R-410A
212978802 | 1.48 | Yes | Yes | DAY & NIGHT | HRCU-A-CB (Split System: Heat Pump with Remote Outdoor Unit-Air-Source) | Centrally-Ducted | DLCURAH18ABK | EN(A,D)4X30L17** | *80MS(N,L)0701712A* | 17700 | 16.5 | 11 | 8.1 | 18200 | 18600 | 102.2% | 2.24 | 12300 | R-410A
212978803 | 1.48 | Yes | Yes | HEIL | HRCU-A-CB (Split System: Heat Pump with Remote Outdoor Unit-Air-Source) | Centrally-Ducted | DLCURAH18ABK | EN(A,D)4X30L17** | *80MS(N,L)0701712A* | 17700 | 16.5 | 11 | 8.1 | 18200 | 18600 | 102.2% | 2.24 | 12300 | R-410A
212978804 | 1.48 | Yes | Yes | KEEPRITE | HRCU-A-CB (Split System: Heat Pump with Remote Outdoor Unit-Air-Source) | Centrally-Ducted | DLCURAH18ABK | EN(A,D)4X30L17** | *80MS(N,L)0701712A* | 17700 | 16.5 | 11 | 8.1 | 18200 | 18600 | 102.2% | 2.24 | 12300 | R-410A
212978805 | 1.48 | Yes | Yes | TEMPSTAR | HRCU-A-CB (Split System: Heat Pump with Remote Outdoor Unit-Air-Source) | Centrally-Ducted | DLCURAH18ABK | EN(A,D)4X30L17** | *80MS(N,L)0701712A* | 17700 | 16.5 | 11 | 8.1 | 18200 | 18600 | 102.2% | 2.24 | 12300 | R-410A
212978806 | 1.48 | Yes | Yes | GRANDAIRE | HRCU-A-CB (Split System: Heat Pump with Remote Outdoor Unit-Air-Source) | Centrally-Ducted | WDLCURAH18ABK | WLNC304BA* | WFE*070B036C* | 17700 | 16.5 | 11 | 8.1 | 18200 | 28400 | 156% | 1.96 | 32600 | R-410A
212978950 | 1.98 | No | No | GRANDAIRE | HRCU-A-CB (Split System: Heat Pump with Remote Outdoor Unit-Air-Source) | Centrally-Ducted | WDLCURAH24AAK | WLNC364CA* | WFE*070B048C* | 23800 | 16 | 9.5 | 8.1 | 24800 | 34200 | 137.9% | 1.94 | 31200 | R-410A
212978963 | 2.97 | Yes | No | CARRIER | HRCU-A-CB (Split System: Heat Pump with Remote Outdoor Unit-Air-Source) | Centrally-Ducted | 38MURAQ36AB3* | CAP**4821AL* | 58S(B,C)*B070M17**16 | 35600 | 16 | 10 | 8.1 | 37800 | 34600 | 91.53% | 2 | 29000 | R-410A
212978964 | 2.97 | Yes | No | BRYANT HEATING AND COOLING SYSTEMS | HRCU-A-CB (Split System: Heat Pump with Remote Outdoor Unit-Air-Source) | Centrally-Ducted | 38MURAQ36AB3* | CAP**4821AL* | 8(0,1)*SB48070M17*** | 35600 | 16 | 10 | 8.1 | 37800 | 34600 | 91.53% | 2 | 29000 | R-410A
212978965 | 2.97 | Yes | No | PAYNE HEATING AND COOLING | HRCU-A-CB (Split System: Heat Pump with Remote Outdoor Unit-Air-Source) | Centrally-Ducted | 38MURAQ36AB3* | CAP**4821AL* | PG80MS(A,L)A48070B** | 35600 | 16 | 10 | 8.1 | 37800 | 34600 | 91.53% | 2 | 29000 | R-410A
212978966 | 2.97 | Yes | No | AIRQUEST | HRCU-A-CB (Split System: Heat Pump with Remote Outdoor Unit-Air-Source) | Centrally-Ducted | DLCURAH36ABK | EA*4X48L21A* | *80MS(N,L)0701716A* | 35600 | 16 | 10 | 8.1 | 37800 | 34600 | 91.53% | 2 | 29000 | R-410A
212978967 | 2.97 | Yes | No | ARCOAIRE | HRCU-A-CB (Split System: Heat Pump with Remote Outdoor Unit-Air-Source) | Centrally-Ducted | DLCURAH36ABK | EA*4X48L21A* | *80MS(N,L)0701716A* | 35600 | 16 | 10 | 8.1 | 37800 | 34600 | 91.53% | 2 | 29000 | R-410A
212978968 | 2.97 | Yes | No | COMFORTMAKER | HRCU-A-CB (Split System: Heat Pump with Remote Outdoor Unit-Air-Source) | Centrally-Ducted | DLCURAH36ABK | EA*4X48L21A* | *80MS(N,L)0701716A* | 35600 | 16 | 10 | 8.1 | 37800 | 34600 | 91.53% | 2 | 29000 | R-410A
212978969 | 2.97 | Yes | No | DAY & NIGHT | HRCU-A-CB (Split System: Heat Pump with Remote Outdoor Unit-Air-Source) | Centrally-Ducted | DLCURAH36ABK | EA*4X48L21A* | *80MS(N,L)0701716A* | 35600 | 16 | 10 | 8.1 | 37800 | 34600 | 91.53% | 2 | 29000 | R-410A
212978970 | 2.97 | Yes | No | HEIL | HRCU-A-CB (Split System: Heat Pump with Remote Outdoor Unit-Air-Source) | Centrally-Ducted | DLCURAH36ABK | EA*4X48L21A* | *80MS(N,L)0701716A* | 35600 | 16 | 10 | 8.1 | 37800 | 34600 | 91.53% | 2 | 29000 | R-410A
212978971 | 2.97 | Yes | No | KEEPRITE | HRCU-A-CB (Split System: Heat Pump with Remote Outdoor Unit-Air-Source) | Centrally-Ducted | DLCURAH36ABK | EA*4X48L21A* | *80MS(N,L)0701716A* | 35600 | 16 | 10 | 8.1 | 37800 | 34600 | 91.53% | 2 | 29000 | R-410A
212978972 | 2.97 | Yes | No | SMART COMFORT | HRCU-A-CB (Split System: Heat Pump with Remote Outdoor Unit-Air-Source) | Centrally-Ducted | DLCURAH36ABK | EA*4X48L21A* | *80MS(N,L)0701716A* | 35600 | 16 | 10 | 8.1 | 37800 | 34600 | 91.53% | 2 | 29000 | R-410A
212978973 | 2.97 | Yes | No | TEMPSTAR | HRCU-A-CB (Split System: Heat Pump with Remote Outdoor Unit-Air-Source) | Centrally-Ducted | DLCURAH36ABK | EA*4X48L21A* | *80MS(N,L)0701716A* | 35600 | 16 | 10 | 8.1 | 37800 | 34600 | 91.53% | 2 | 29000 | R-410A
212978974 | 2.97 | Yes | No | GRANDAIRE | HRCU-A-CB (Split System: Heat Pump with Remote Outdoor Unit-Air-Source) | Centrally-Ducted | WDLCURAH36ABK | WLA*484CA* | WFE*070B048C* | 35600 | 16 | 10 | 8.1 | 37800 | 35400 | 93.65% | 1.8 | 29600 | R-410A
212979047 | 2.55 | No | No | CARRIER | HRCU-A-CB (Split System: Heat Pump with Remote Outdoor Unit-Air-Source) | Centrally-Ducted | 38MURAQ30AB3* | CAP**4321AL* | 58S(B,C)*B070M17**16 | 30600 | 15.2 | 9 | 8.5 | 33600 | 26400 | 78.57% | 1.86 | 23200 | R-410A
212979048 | 2.55 | No | No | BRYANT HEATING AND COOLING SYSTEMS | HRCU-A-CB (Split System: Heat Pump with Remote Outdoor Unit-Air-Source) | Centrally-Ducted | 38MURAQ30AB3* | CAP**4321AL* | 8(0,1)*SB48070M17*** | 30600 | 15.2 | 9 | 8.5 | 33600 | 26400 | 78.57% | 1.86 | 23200 | R-410A
212979049 | 2.55 | No | No | PAYNE HEATING AND COOLING | HRCU-A-CB (Split System: Heat Pump with Remote Outdoor Unit-Air-Source) | Centrally-Ducted | 38MURAQ30AB3* | CAP**4321AL* | PG80MS(A,L)A48070B** | 30600 | 15.2 | 9 | 8.5 | 33600 | 26400 | 78.57% | 1.86 | 23200 | R-410A
212979050 | 2.55 | No | No | AIRQUEST | HRCU-A-CB (Split System: Heat Pump with Remote Outdoor Unit-Air-Source) | Centrally-Ducted | DLCURAH30ABK | EA*4X43L21A* | *80MS(N,L)0701716A* | 30600 | 15.2 | 9 | 8.5 | 33600 | 26400 | 78.57% | 1.86 | 23200 | R-410A
212979051 | 2.55 | No | No | ARCOAIRE | HRCU-A-CB (Split System: Heat Pump with Remote Outdoor Unit-Air-Source) | Centrally-Ducted | DLCURAH30ABK | EA*4X43L21A* | *80MS(N,L)0701716A* | 30600 | 15.2 | 9 | 8.5 | 33600 | 26400 | 78.57% | 1.86 | 23200 | R-410A
212979052 | 2.55 | No | No | COMFORTMAKER | HRCU-A-CB (Split System: Heat Pump with Remote Outdoor Unit-Air-Source) | Centrally-Ducted | DLCURAH30ABK | EA*4X43L21A* | *80MS(N,L)0701716A* | 30600 | 15.2 | 9 | 8.5 | 33600 | 26400 | 78.57% | 1.86 | 23200 | R-410A
212979053 | 2.55 | No | No | DAY & NIGHT | HRCU-A-CB (Split System: Heat Pump with Remote Outdoor Unit-Air-Source) | Centrally-Ducted | DLCURAH30ABK | EA*4X43L21A* | *80MS(N,L)0701716A* | 30600 | 15.2 | 9 | 8.5 | 33600 | 26400 | 78.57% | 1.86 | 23200 | R-410A
212979054 | 2.55 | No | No | HEIL | HRCU-A-CB (Split System: Heat Pump with Remote Outdoor Unit-Air-Source) | Centrally-Ducted | DLCURAH30ABK | EA*4X43L21A* | *80MS(N,L)0701716A* | 30600 | 15.2 | 9 | 8.5 | 33600 | 26400 | 78.57% | 1.86 | 23200 | R-410A
212979055 | 2.55 | No | No | KEEPRITE | HRCU-A-CB (Split System: Heat Pump with Remote Outdoor Unit-Air-Source) | Centrally-Ducted | DLCURAH30ABK | EA*4X43L21A* | *80MS(N,L)0701716A* | 30600 | 15.2 | 9 | 8.5 | 33600 | 26400 | 78.57% | 1.86 | 23200 | R-410A
212979056 | 2.55 | No | No | SMART COMFORT | HRCU-A-CB (Split System: Heat Pump with Remote Outdoor Unit-Air-Source) | Centrally-Ducted | DLCURAH30ABK | EA*4X43L21A* | *80MS(N,L)0701716A* | 30600 | 15.2 | 9 | 8.5 | 33600 | 26400 | 78.57% | 1.86 | 23200 | R-410A
212979057 | 2.55 | No | No | TEMPSTAR | HRCU-A-CB (Split System: Heat Pump with Remote Outdoor Unit-Air-Source) | Centrally-Ducted | DLCURAH30ABK | EA*4X43L21A* | *80MS(N,L)0701716A* | 30600 | 15.2 | 9 | 8.5 | 33600 | 26400 | 78.57% | 1.86 | 23200 | R-410A
212979058 | 2.55 | No | No | GRANDAIRE | HRCU-A-CB (Split System: Heat Pump with Remote Outdoor Unit-Air-Source) | Centrally-Ducted | WDLCURAH30ABK | WLA*434CA* | WFE*070B048C* | 30600 | 15.2 | 9 | 8.5 | 33600 | 28200 | 83.93% | 1.76 | 23600 | R-410A
212979119 | 1.95 | Yes | Yes | CARRIER | HRCU-A-CB (Split System: Heat Pump with Remote Outdoor Unit-Air-Source) | Centrally-Ducted | 38MURAQ24AB3* | CAP**2417AL* | 58S(B,C)*B070M17**16 | 23400 | 17 | 10 | 9 | 26800 | 26400 | 98.51% | 2.24 | 19400 | R-410A
212979120 | 1.95 | Yes | Yes | BRYANT HEATING AND COOLING SYSTEMS | HRCU-A-CB (Split System: Heat Pump with Remote Outdoor Unit-Air-Source) | Centrally-Ducted | 38MURAQ24AB3* | CAP**2417AL* | 8(0,1)*SB48070M17*** | 23400 | 17 | 10 | 9 | 26800 | 26400 | 98.51% | 2.24 | 19400 | R-410A
212979121 | 1.95 | Yes | Yes | PAYNE HEATING AND COOLING | HRCU-A-CB (Split System: Heat Pump with Remote Outdoor Unit-Air-Source) | Centrally-Ducted | 38MURAQ24AB3* | CAP**2417AL* | PG80MS(A,L)A48070B** | 23400 | 17 | 10 | 9 | 26800 | 26400 | 98.51% | 2.24 | 19400 | R-410A
212979122 | 1.95 | Yes | Yes | AIRQUEST | HRCU-A-CB (Split System: Heat Pump with Remote Outdoor Unit-Air-Source) | Centrally-Ducted | DLCURAH24ABK | EA*4X24L17A* | *80MS(N,L)0701716A* | 23400 | 17 | 10 | 9 | 26800 | 26400 | 98.51% | 2.24 | 19400 | R-410A
212979123 | 1.95 | Yes | Yes | ARCOAIRE | HRCU-A-CB (Split System: Heat Pump with Remote Outdoor Unit-Air-Source) | Centrally-Ducted | DLCURAH24ABK | EA*4X24L17A* | *80MS(N,L)0701716A* | 23400 | 17 | 10 | 9 | 26800 | 26400 | 98.51% | 2.24 | 19400 | R-410A
212979124 | 1.95 | Yes | Yes | COMFORTMAKER | HRCU-A-CB (Split System: Heat Pump with Remote Outdoor Unit-Air-Source) | Centrally-Ducted | DLCURAH24ABK | EA*4X24L17A* | *80MS(N,L)0701716A* | 23400 | 17 | 10 | 9 | 26800 | 26400 | 98.51% | 2.24 | 19400 | R-410A
212979125 | 1.95 | Yes | Yes | DAY & NIGHT | HRCU-A-CB (Split System: Heat Pump with Remote Outdoor Unit-Air-Source) | Centrally-Ducted | DLCURAH24ABK | EA*4X24L17A* | *80MS(N,L)0701716A* | 23400 | 17 | 10 | 9 | 26800 | 26400 | 98.51% | 2.24 | 19400 | R-410A
212979126 | 1.95 | Yes | Yes | HEIL | HRCU-A-CB (Split System: Heat Pump with Remote Outdoor Unit-Air-Source) | Centrally-Ducted | DLCURAH24ABK | EA*4X24L17A* | *80MS(N,L)0701716A* | 23400 | 17 | 10 | 9 | 26800 | 26400 | 98.51% | 2.24 | 19400 | R-410A
212979127 | 1.95 | Yes | Yes | KEEPRITE | HRCU-A-CB (Split System: Heat Pump with Remote Outdoor Unit-Air-Source) | Centrally-Ducted | DLCURAH24ABK | EA*4X24L17A* | *80MS(N,L)0701716A* | 23400 | 17 | 10 | 9 | 26800 | 26400 | 98.51% | 2.24 | 19400 | R-410A
212979128 | 1.95 | Yes | Yes | SMART COMFORT | HRCU-A-CB (Split System: Heat Pump with Remote Outdoor Unit-Air-Source) | Centrally-Ducted | DLCURAH24ABK | EA*4X24L17A* | *80MS(N,L)0701716A* | 23400 | 17 | 10 | 9 | 26800 | 26400 | 98.51% | 2.24 | 19400 | R-410A
212979129 | 1.95 | Yes | Yes | TEMPSTAR | HRCU-A-CB (Split System: Heat Pump with Remote Outdoor Unit-Air-Source) | Centrally-Ducted | DLCURAH24ABK | EA*4X24L17A* | *80MS(N,L)0701716A* | 23400 | 17 | 10 | 9 | 26800 | 26400 | 98.51% | 2.24 | 19400 | R-410A
212979130 | 1.95 | Yes | Yes | GRANDAIRE | HRCU-A-CB (Split System: Heat Pump with Remote Outdoor Unit-Air-Source) | Centrally-Ducted | WDLCURAH24ABK | WLA*244BA* | WFE*070B048C* | 23400 | 17 | 10 | 9 | 26800 | 21800 | 81.34% | 1.82 | 18700 | R-410A
212979131 | 2.02 | Yes | Yes | CARRIER | HRCU-A-CB (Split System: Heat Pump with Remote Outdoor Unit-Air-Source) | Centrally-Ducted | 38MURAQ24AB3* | CAP**2517AL* | 58S(B,C)*B070M17**16 | 24200 | 17.5 | 10 | 8.5 | 25200 | 21800 | 86.51% | 1.82 | 18700 | R-410A
212979132 | 2.02 | Yes | Yes | BRYANT HEATING AND COOLING SYSTEMS | HRCU-A-CB (Split System: Heat Pump with Remote Outdoor Unit-Air-Source) | Centrally-Ducted | 38MURAQ24AB3* | CAP**2517AL* | 8(0,1)*SB48070M17*** | 24200 | 17.5 | 10 | 8.5 | 25200 | 21800 | 86.51% | 1.82 | 18700 | R-410A
212979133 | 2.02 | Yes | Yes | PAYNE HEATING AND COOLING | HRCU-A-CB (Split System: Heat Pump with Remote Outdoor Unit-Air-Source) | Centrally-Ducted | 38MURAQ24AB3* | CAP**2517AL* | PG80MS(A,L)A48070B** | 24200 | 17.5 | 10 | 8.5 | 25200 | 21800 | 86.51% | 1.82 | 18700 | R-410A
212979134 | 2.02 | Yes | Yes | AIRQUEST | HRCU-A-CB (Split System: Heat Pump with Remote Outdoor Unit-Air-Source) | Centrally-Ducted | DLCURAH24ABK | EA*4X25L17A* | *80MS(N,L)0701716A* | 24200 | 17.5 | 10 | 8.5 | 25200 | 21800 | 86.51% | 1.82 | 18700 | R-410A
212979135 | 2.02 | Yes | Yes | ARCOAIRE | HRCU-A-CB (Split System: Heat Pump with Remote Outdoor Unit-Air-Source) | Centrally-Ducted | DLCURAH24ABK | EA*4X25L17A* | *80MS(N,L)0701716A* | 24200 | 17.5 | 10 | 8.5 | 25200 | 21800 | 86.51% | 1.82 | 18700 | R-410A
212979136 | 2.02 | Yes | Yes | COMFORTMAKER | HRCU-A-CB (Split System: Heat Pump with Remote Outdoor Unit-Air-Source) | Centrally-Ducted | DLCURAH24ABK | EA*4X25L17A* | *80MS(N,L)0701716A* | 24200 | 17.5 | 10 | 8.5 | 25200 | 21800 | 86.51% | 1.82 | 18700 | R-410A
212979137 | 2.02 | Yes | Yes | DAY & NIGHT | HRCU-A-CB (Split System: Heat Pump with Remote Outdoor Unit-Air-Source) | Centrally-Ducted | DLCURAH24ABK | EA*4X25L17A* | *80MS(N,L)0701716A* | 24200 | 17.5 | 10 | 8.5 | 25200 | 21800 | 86.51% | 1.82 | 18700 | R-410A
212979138 | 2.02 | Yes | Yes | HEIL | HRCU-A-CB (Split System: Heat Pump with Remote Outdoor Unit-Air-Source) | Centrally-Ducted | DLCURAH24ABK | EA*4X25L17A* | *80MS(N,L)0701716A* | 24200 | 17.5 | 10 | 8.5 | 25200 | 21800 | 86.51% | 1.82 | 18700 | R-410A
212979139 | 2.02 | Yes | Yes | KEEPRITE | HRCU-A-CB (Split System: Heat Pump with Remote Outdoor Unit-Air-Source) | Centrally-Ducted | DLCURAH24ABK | EA*4X25L17A* | *80MS(N,L)0701716A* | 24200 | 17.5 | 10 | 8.5 | 25200 | 21800 | 86.51% | 1.82 | 18700 | R-410A
212979140 | 2.02 | Yes | Yes | SMART COMFORT | HRCU-A-CB (Split System: Heat Pump with Remote Outdoor Unit-Air-Source) | Centrally-Ducted | DLCURAH24ABK | EA*4X25L17A* | *80MS(N,L)0701716A* | 24200 | 17.5 | 10 | 8.5 | 25200 | 21800 | 86.51% | 1.82 | 18700 | R-410A
212979141 | 2.02 | Yes | Yes | TEMPSTAR | HRCU-A-CB (Split System: Heat Pump with Remote Outdoor Unit-Air-Source) | Centrally-Ducted | DLCURAH24ABK | EA*4X25L17A* | *80MS(N,L)0701716A* | 24200 | 17.5 | 10 | 8.5 | 25200 | 21800 | 86.51% | 1.82 | 18700 | R-410A
212979142 | 2.02 | Yes | Yes | GRANDAIRE | HRCU-A-CB (Split System: Heat Pump with Remote Outdoor Unit-Air-Source) | Centrally-Ducted | WDLCURAH24ABK | WLA*254BA* | WFE*070B048C* | 24200 | 17.5 | 10 | 8.5 | 25200 | 24600 | 97.62% | 2.04 | 19100 | R-410A
212979143 | 1.97 | Yes | Yes | CARRIER | HRCU-A-CB (Split System: Heat Pump with Remote Outdoor Unit-Air-Source) | Centrally-Ducted | 38MURAQ24AB3* | CAP**3017AL* | 58S(B,C)*B070M17**16 | 23600 | 17 | 10 | 8.5 | 26400 | 24600 | 93.18% | 2.04 | 19100 | R-410A
212979144 | 1.97 | Yes | Yes | BRYANT HEATING AND COOLING SYSTEMS | HRCU-A-CB (Split System: Heat Pump with Remote Outdoor Unit-Air-Source) | Centrally-Ducted | 38MURAQ24AB3* | CAP**3017AL* | 8(0,1)*SB48070M17*** | 23600 | 17 | 10 | 8.5 | 26400 | 24600 | 93.18% | 2.04 | 19100 | R-410A
212979145 | 1.97 | Yes | Yes | PAYNE HEATING AND COOLING | HRCU-A-CB (Split System: Heat Pump with Remote Outdoor Unit-Air-Source) | Centrally-Ducted | 38MURAQ24AB3* | CAP**3017AL* | PG80MS(A,L)A48070B** | 23600 | 17 | 10 | 8.5 | 26400 | 24600 | 93.18% | 2.04 | 19100 | R-410A
212979146 | 1.97 | Yes | Yes | AIRQUEST | HRCU-A-CB (Split System: Heat Pump with Remote Outdoor Unit-Air-Source) | Centrally-Ducted | DLCURAH24ABK | EA*4X30L17A* | *80MS(N,L)0701716A* | 23600 | 17 | 10 | 8.5 | 26400 | 24600 | 93.18% | 2.04 | 19100 | R-410A
212979147 | 1.97 | Yes | Yes | ARCOAIRE | HRCU-A-CB (Split System: Heat Pump with Remote Outdoor Unit-Air-Source) | Centrally-Ducted | DLCURAH24ABK | EA*4X30L17A* | *80MS(N,L)0701716A* | 23600 | 17 | 10 | 8.5 | 26400 | 24600 | 93.18% | 2.04 | 19100 | R-410A
212979148 | 1.97 | Yes | Yes | COMFORTMAKER | HRCU-A-CB (Split System: Heat Pump with Remote Outdoor Unit-Air-Source) | Centrally-Ducted | DLCURAH24ABK | EA*4X30L17A* | *80MS(N,L)0701716A* | 23600 | 17 | 10 | 8.5 | 26400 | 24600 | 93.18% | 2.04 | 19100 | R-410A
212979149 | 1.97 | Yes | Yes | DAY & NIGHT | HRCU-A-CB (Split System: Heat Pump with Remote Outdoor Unit-Air-Source) | Centrally-Ducted | DLCURAH24ABK | EA*4X30L17A* | *80MS(N,L)0701716A* | 23600 | 17 | 10 | 8.5 | 26400 | 24600 | 93.18% | 2.04 | 19100 | R-410A
212979150 | 1.97 | Yes | Yes | HEIL | HRCU-A-CB (Split System: Heat Pump with Remote Outdoor Unit-Air-Source) | Centrally-Ducted | DLCURAH24ABK | EA*4X30L17A* | *80MS(N,L)0701716A* | 23600 | 17 | 10 | 8.5 | 26400 | 24600 | 93.18% | 2.04 | 19100 | R-410A
212979151 | 1.97 | Yes | Yes | KEEPRITE | HRCU-A-CB (Split System: Heat Pump with Remote Outdoor Unit-Air-Source) | Centrally-Ducted | DLCURAH24ABK | EA*4X30L17A* | *80MS(N,L)0701716A* | 23600 | 17 | 10 | 8.5 | 26400 | 24600 | 93.18% | 2.04 | 19100 | R-410A
212979152 | 1.97 | Yes | Yes | SMART COMFORT | HRCU-A-CB (Split System: Heat Pump with Remote Outdoor Unit-Air-Source) | Centrally-Ducted | DLCURAH24ABK | EA*4X30L17A* | *80MS(N,L)0701716A* | 23600 | 17 | 10 | 8.5 | 26400 | 24600 | 93.18% | 2.04 | 19100 | R-410A
212979153 | 1.97 | Yes | Yes | TEMPSTAR | HRCU-A-CB (Split System: Heat Pump with Remote Outdoor Unit-Air-Source) | Centrally-Ducted | DLCURAH24ABK | EA*4X30L17A* | *80MS(N,L)0701716A* | 23600 | 17 | 10 | 8.5 | 26400 | 24600 | 93.18% | 2.04 | 19100 | R-410A
212979154 | 1.97 | Yes | Yes | GRANDAIRE | HRCU-A-CB (Split System: Heat Pump with Remote Outdoor Unit-Air-Source) | Centrally-Ducted | WDLCURAH24ABK | WLA*304BA* | WFE*070B048C* | 23600 | 17 | 10 | 8.5 | 26400 | 23800 | 90.15% | 1.98 | 19100 | R-410A
212979155 | 1.98 | Yes | Yes | CARRIER | HRCU-A-CB (Split System: Heat Pump with Remote Outdoor Unit-Air-Source) | Centrally-Ducted | 38MURAQ24AB3* | CAP**3617AL* | 58S(B,C)*B070M17**16 | 23800 | 17 | 10 | 8.5 | 26200 | 23800 | 90.84% | 1.98 | 19100 | R-410A
212979156 | 1.98 | Yes | Yes | BRYANT HEATING AND COOLING SYSTEMS | HRCU-A-CB (Split System: Heat Pump with Remote Outdoor Unit-Air-Source) | Centrally-Ducted | 38MURAQ24AB3* | CAP**3617AL* | 8(0,1)*SB48070M17*** | 23800 | 17 | 10 | 8.5 | 26200 | 23800 | 90.84% | 1.98 | 19100 | R-410A
212979157 | 1.98 | Yes | Yes | PAYNE HEATING AND COOLING | HRCU-A-CB (Split System: Heat Pump with Remote Outdoor Unit-Air-Source) | Centrally-Ducted | 38MURAQ24AB3* | CAP**3617AL* | PG80MS(A,L)A48070B** | 23800 | 17 | 10 | 8.5 | 26200 | 23800 | 90.84% | 1.98 | 19100 | R-410A
212979158 | 1.98 | Yes | Yes | AIRQUEST | HRCU-A-CB (Split System: Heat Pump with Remote Outdoor Unit-Air-Source) | Centrally-Ducted | DLCURAH24ABK | EA*4X36L17A* | *80MS(N,L)0701716A* | 23800 | 17 | 10 | 8.5 | 26200 | 23800 | 90.84% | 1.98 | 19100 | R-410A
212979159 | 1.98 | Yes | Yes | ARCOAIRE | HRCU-A-CB (Split System: Heat Pump with Remote Outdoor Unit-Air-Source) | Centrally-Ducted | DLCURAH24ABK | EA*4X36L17A* | *80MS(N,L)0701716A* | 23800 | 17 | 10 | 8.5 | 26200 | 23800 | 90.84% | 1.98 | 19100 | R-410A
212979160 | 1.98 | Yes | Yes | COMFORTMAKER | HRCU-A-CB (Split System: Heat Pump with Remote Outdoor Unit-Air-Source) | Centrally-Ducted | DLCURAH24ABK | EA*4X36L17A* | *80MS(N,L)0701716A* | 23800 | 17 | 10 | 8.5 | 26200 | 23800 | 90.84% | 1.98 | 19100 | R-410A
212979161 | 1.98 | Yes | Yes | DAY & NIGHT | HRCU-A-CB (Split System: Heat Pump with Remote Outdoor Unit-Air-Source) | Centrally-Ducted | DLCURAH24ABK | EA*4X36L17A* | *80MS(N,L)0701716A* | 23800 | 17 | 10 | 8.5 | 26200 | 23800 | 90.84% | 1.98 | 19100 | R-410A
212979162 | 1.98 | Yes | Yes | HEIL | HRCU-A-CB (Split System: Heat Pump with Remote Outdoor Unit-Air-Source) | Centrally-Ducted | DLCURAH24ABK | EA*4X36L17A* | *80MS(N,L)0701716A* | 23800 | 17 | 10 | 8.5 | 26200 | 23800 | 90.84% | 1.98 | 19100 | R-410A
212979163 | 1.98 | Yes | Yes | KEEPRITE | HRCU-A-CB (Split System: Heat Pump with Remote Outdoor Unit-Air-Source) | Centrally-Ducted | DLCURAH24ABK | EA*4X36L17A* | *80MS(N,L)0701716A* | 23800 | 17 | 10 | 8.5 | 26200 | 23800 | 90.84% | 1.98 | 19100 | R-410A
212979164 | 1.98 | Yes | Yes | SMART COMFORT | HRCU-A-CB (Split System: Heat Pump with Remote Outdoor Unit-Air-Source) | Centrally-Ducted | DLCURAH24ABK | EA*4X36L17A* | *80MS(N,L)0701716A* | 23800 | 17 | 10 | 8.5 | 26200 | 23800 | 90.84% | 1.98 | 19100 | R-410A
212979165 | 1.98 | Yes | Yes | TEMPSTAR | HRCU-A-CB (Split System: Heat Pump with Remote Outdoor Unit-Air-Source) | Centrally-Ducted | DLCURAH24ABK | EA*4X36L17A* | *80MS(N,L)0701716A* | 23800 | 17 | 10 | 8.5 | 26200 | 23800 | 90.84% | 1.98 | 19100 | R-410A
212979166 | 1.98 | Yes | Yes | GRANDAIRE | HRCU-A-CB (Split System: Heat Pump with Remote Outdoor Unit-Air-Source) | Centrally-Ducted | WDLCURAH24ABK | WLA*364BA* | WFE*070B048C* | 23800 | 17 | 10 | 8.5 | 26200 | 23600 | 90.08% | 1.98 | 19100 | R-410A
212979167 | 1.98 | Yes | Yes | CARRIER | HRCU-A-CB (Split System: Heat Pump with Remote Outdoor Unit-Air-Source) | Centrally-Ducted | 38MURAQ24AB3* | CAP**3621AL* | 58S(B,C)*B070M17**16 | 23800 | 17.5 | 10 | 8.5 | 26200 | 23600 | 90.08% | 1.98 | 19100 | R-410A
212979168 | 1.98 | Yes | Yes | BRYANT HEATING AND COOLING SYSTEMS | HRCU-A-CB (Split System: Heat Pump with Remote Outdoor Unit-Air-Source) | Centrally-Ducted | 38MURAQ24AB3* | CAP**3621AL* | 8(0,1)*SB48070M17*** | 23800 | 17.5 | 10 | 8.5 | 26200 | 23600 | 90.08% | 1.98 | 19100 | R-410A
212979169 | 1.98 | Yes | Yes | PAYNE HEATING AND COOLING | HRCU-A-CB (Split System: Heat Pump with Remote Outdoor Unit-Air-Source) | Centrally-Ducted | 38MURAQ24AB3* | CAP**3621AL* | PG80MS(A,L)A48070B** | 23800 | 17.5 | 10 | 8.5 | 26200 | 23600 | 90.08% | 1.98 | 19100 | R-410A
212979170 | 1.98 | Yes | Yes | AIRQUEST | HRCU-A-CB (Split System: Heat Pump with Remote Outdoor Unit-Air-Source) | Centrally-Ducted | DLCURAH24ABK | EA*4X36L21A* | *80MS(N,L)0701716A* | 23800 | 17.5 | 10 | 8.5 | 26200 | 23600 | 90.08% | 1.98 | 19100 | R-410A
212979171 | 1.98 | Yes | Yes | ARCOAIRE | HRCU-A-CB (Split System: Heat Pump with Remote Outdoor Unit-Air-Source) | Centrally-Ducted | DLCURAH24ABK | EA*4X36L21A* | *80MS(N,L)0701716A* | 23800 | 17.5 | 10 | 8.5 | 26200 | 23600 | 90.08% | 1.98 | 19100 | R-410A
212979172 | 1.98 | Yes | Yes | COMFORTMAKER | HRCU-A-CB (Split System: Heat Pump with Remote Outdoor Unit-Air-Source) | Centrally-Ducted | DLCURAH24ABK | EA*4X36L21A* | *80MS(N,L)0701716A* | 23800 | 17.5 | 10 | 8.5 | 26200 | 23600 | 90.08% | 1.98 | 19100 | R-410A
212979173 | 1.98 | Yes | Yes | DAY & NIGHT | HRCU-A-CB (Split System: Heat Pump with Remote Outdoor Unit-Air-Source) | Centrally-Ducted | DLCURAH24ABK | EA*4X36L21A* | *80MS(N,L)0701716A* | 23800 | 17.5 | 10 | 8.5 | 26200 | 23600 | 90.08% | 1.98 | 19100 | R-410A
212979174 | 1.98 | Yes | Yes | HEIL | HRCU-A-CB (Split System: Heat Pump with Remote Outdoor Unit-Air-Source) | Centrally-Ducted | DLCURAH24ABK | EA*4X36L21A* | *80MS(N,L)0701716A* | 23800 | 17.5 | 10 | 8.5 | 26200 | 23600 | 90.08% | 1.98 | 19100 | R-410A
212979175 | 1.98 | Yes | Yes | KEEPRITE | HRCU-A-CB (Split System: Heat Pump with Remote Outdoor Unit-Air-Source) | Centrally-Ducted | DLCURAH24ABK | EA*4X36L21A* | *80MS(N,L)0701716A* | 23800 | 17.5 | 10 | 8.5 | 26200 | 23600 | 90.08% | 1.98 | 19100 | R-410A
212979176 | 1.98 | Yes | Yes | SMART COMFORT | HRCU-A-CB (Split System: Heat Pump with Remote Outdoor Unit-Air-Source) | Centrally-Ducted | DLCURAH24ABK | EA*4X36L21A* | *80MS(N,L)0701716A* | 23800 | 17.5 | 10 | 8.5 | 26200 | 23600 | 90.08% | 1.98 | 19100 | R-410A
212979177 | 1.98 | Yes | Yes | TEMPSTAR | HRCU-A-CB (Split System: Heat Pump with Remote Outdoor Unit-Air-Source) | Centrally-Ducted | DLCURAH24ABK | EA*4X36L21A* | *80MS(N,L)0701716A* | 23800 | 17.5 | 10 | 8.5 | 26200 | 23600 | 90.08% | 1.98 | 19100 | R-410A
212979178 | 1.98 | Yes | Yes | GRANDAIRE | HRCU-A-CB (Split System: Heat Pump with Remote Outdoor Unit-Air-Source) | Centrally-Ducted | WDLCURAH24ABK | WLA*364CA* | WFE*070B048C* | 23800 | 17.5 | 10 | 8.5 | 26200 | 22200 | 84.73% | 1.86 | 18700 | R-410A
212979179 | 2 | Yes | Yes | CARRIER | HRCU-A-CB (Split System: Heat Pump with Remote Outdoor Unit-Air-Source) | Centrally-Ducted | 38MURAQ24AB3* | CAP**3717AL* | 58S(B,C)*B070M17**16 | 24000 | 17 | 10 | 8.5 | 25200 | 22200 | 88.1% | 1.86 | 18700 | R-410A
212979180 | 2 | Yes | Yes | BRYANT HEATING AND COOLING SYSTEMS | HRCU-A-CB (Split System: Heat Pump with Remote Outdoor Unit-Air-Source) | Centrally-Ducted | 38MURAQ24AB3* | CAP**3717AL* | 8(0,1)*SB48070M17*** | 24000 | 17 | 10 | 8.5 | 25200 | 22200 | 88.1% | 1.86 | 18700 | R-410A
212979181 | 2 | Yes | Yes | PAYNE HEATING AND COOLING | HRCU-A-CB (Split System: Heat Pump with Remote Outdoor Unit-Air-Source) | Centrally-Ducted | 38MURAQ24AB3* | CAP**3717AL* | PG80MS(A,L)A48070B** | 24000 | 17 | 10 | 8.5 | 25200 | 22200 | 88.1% | 1.86 | 18700 | R-410A
212979182 | 2 | Yes | Yes | AIRQUEST | HRCU-A-CB (Split System: Heat Pump with Remote Outdoor Unit-Air-Source) | Centrally-Ducted | DLCURAH24ABK | EA*4X37L17A* | *80MS(N,L)0701716A* | 24000 | 17 | 10 | 8.5 | 25200 | 22200 | 88.1% | 1.86 | 18700 | R-410A
212979183 | 2 | Yes | Yes | ARCOAIRE | HRCU-A-CB (Split System: Heat Pump with Remote Outdoor Unit-Air-Source) | Centrally-Ducted | DLCURAH24ABK | EA*4X37L17A* | *80MS(N,L)0701716A* | 24000 | 17 | 10 | 8.5 | 25200 | 22200 | 88.1% | 1.86 | 18700 | R-410A
212979184 | 2 | Yes | Yes | COMFORTMAKER | HRCU-A-CB (Split System: Heat Pump with Remote Outdoor Unit-Air-Source) | Centrally-Ducted | DLCURAH24ABK | EA*4X37L17A* | *80MS(N,L)0701716A* | 24000 | 17 | 10 | 8.5 | 25200 | 22200 | 88.1% | 1.86 | 18700 | R-410A
212979185 | 2 | Yes | Yes | DAY & NIGHT | HRCU-A-CB (Split System: Heat Pump with Remote Outdoor Unit-Air-Source) | Centrally-Ducted | DLCURAH24ABK | EA*4X37L17A* | *80MS(N,L)0701716A* | 24000 | 17 | 10 | 8.5 | 25200 | 22200 | 88.1% | 1.86 | 18700 | R-410A
212979186 | 2 | Yes | Yes | HEIL | HRCU-A-CB (Split System: Heat Pump with Remote Outdoor Unit-Air-Source) | Centrally-Ducted | DLCURAH24ABK | EA*4X37L17A* | *80MS(N,L)0701716A* | 24000 | 17 | 10 | 8.5 | 25200 | 22200 | 88.1% | 1.86 | 18700 | R-410A
212979187 | 2 | Yes | Yes | KEEPRITE | HRCU-A-CB (Split System: Heat Pump with Remote Outdoor Unit-Air-Source) | Centrally-Ducted | DLCURAH24ABK | EA*4X37L17A* | *80MS(N,L)0701716A* | 24000 | 17 | 10 | 8.5 | 25200 | 22200 | 88.1% | 1.86 | 18700 | R-410A
212979188 | 2 | Yes | Yes | SMART COMFORT | HRCU-A-CB (Split System: Heat Pump with Remote Outdoor Unit-Air-Source) | Centrally-Ducted | DLCURAH24ABK | EA*4X37L17A* | *80MS(N,L)0701716A* | 24000 | 17 | 10 | 8.5 | 25200 | 22200 | 88.1% | 1.86 | 18700 | R-410A
212979189 | 2 | Yes | Yes | TEMPSTAR | HRCU-A-CB (Split System: Heat Pump with Remote Outdoor Unit-Air-Source) | Centrally-Ducted | DLCURAH24ABK | EA*4X37L17A* | *80MS(N,L)0701716A* | 24000 | 17 | 10 | 8.5 | 25200 | 22200 | 88.1% | 1.86 | 18700 | R-410A
212979190 | 2 | Yes | Yes | GRANDAIRE | HRCU-A-CB (Split System: Heat Pump with Remote Outdoor Unit-Air-Source) | Centrally-Ducted | WDLCURAH24ABK | WLA*374BA* | WFE*070B048C* | 24000 | 17 | 10 | 8.5 | 25200 | 21600 | 85.71% | 1.82 | 18700 | R-410A
212979191 | 2.02 | Yes | Yes | CARRIER | HRCU-A-CB (Split System: Heat Pump with Remote Outdoor Unit-Air-Source) | Centrally-Ducted | 38MURAQ24AB3* | CAP**3721AL* | 58S(B,C)*B070M17**16 | 24200 | 17.5 | 10.5 | 8.5 | 25200 | 21600 | 85.71% | 1.82 | 18700 | R-410A
212979192 | 2.02 | Yes | Yes | BRYANT HEATING AND COOLING SYSTEMS | HRCU-A-CB (Split System: Heat Pump with Remote Outdoor Unit-Air-Source) | Centrally-Ducted | 38MURAQ24AB3* | CAP**3721AL* | 8(0,1)*SB48070M17*** | 24200 | 17.5 | 10.5 | 8.5 | 25200 | 21600 | 85.71% | 1.82 | 18700 | R-410A
212979193 | 2.02 | Yes | Yes | PAYNE HEATING AND COOLING | HRCU-A-CB (Split System: Heat Pump with Remote Outdoor Unit-Air-Source) | Centrally-Ducted | 38MURAQ24AB3* | CAP**3721AL* | PG80MS(A,L)A48070B** | 24200 | 17.5 | 10.5 | 8.5 | 25200 | 21600 | 85.71% | 1.82 | 18700 | R-410A
212979194 | 2.02 | Yes | Yes | AIRQUEST | HRCU-A-CB (Split System: Heat Pump with Remote Outdoor Unit-Air-Source) | Centrally-Ducted | DLCURAH24ABK | EA*4X37L21A* | *80MS(N,L)0701716A* | 24200 | 17.5 | 10.5 | 8.5 | 25200 | 21600 | 85.71% | 1.82 | 18700 | R-410A
212979195 | 2.02 | Yes | Yes | ARCOAIRE | HRCU-A-CB (Split System: Heat Pump with Remote Outdoor Unit-Air-Source) | Centrally-Ducted | DLCURAH24ABK | EA*4X37L21A* | *80MS(N,L)0701716A* | 24200 | 17.5 | 10.5 | 8.5 | 25200 | 21600 | 85.71% | 1.82 | 18700 | R-410A
212979196 | 2.02 | Yes | Yes | COMFORTMAKER | HRCU-A-CB (Split System: Heat Pump with Remote Outdoor Unit-Air-Source) | Centrally-Ducted | DLCURAH24ABK | EA*4X37L21A* | *80MS(N,L)0701716A* | 24200 | 17.5 | 10.5 | 8.5 | 25200 | 21600 | 85.71% | 1.82 | 18700 | R-410A
212979197 | 2.02 | Yes | Yes | DAY & NIGHT | HRCU-A-CB (Split System: Heat Pump with Remote Outdoor Unit-Air-Source) | Centrally-Ducted | DLCURAH24ABK | EA*4X37L21A* | *80MS(N,L)0701716A* | 24200 | 17.5 | 10.5 | 8.5 | 25200 | 21600 | 85.71% | 1.82 | 18700 | R-410A
212979198 | 2.02 | Yes | Yes | HEIL | HRCU-A-CB (Split System: Heat Pump with Remote Outdoor Unit-Air-Source) | Centrally-Ducted | DLCURAH24ABK | EA*4X37L21A* | *80MS(N,L)0701716A* | 24200 | 17.5 | 10.5 | 8.5 | 25200 | 21600 | 85.71% | 1.82 | 18700 | R-410A
212979199 | 2.02 | Yes | Yes | KEEPRITE | HRCU-A-CB (Split System: Heat Pump with Remote Outdoor Unit-Air-Source) | Centrally-Ducted | DLCURAH24ABK | EA*4X37L21A* | *80MS(N,L)0701716A* | 24200 | 17.5 | 10.5 | 8.5 | 25200 | 21600 | 85.71% | 1.82 | 18700 | R-410A
212979200 | 2.02 | Yes | Yes | SMART COMFORT | HRCU-A-CB (Split System: Heat Pump with Remote Outdoor Unit-Air-Source) | Centrally-Ducted | DLCURAH24ABK | EA*4X37L21A* | *80MS(N,L)0701716A* | 24200 | 17.5 | 10.5 | 8.5 | 25200 | 21600 | 85.71% | 1.82 | 18700 | R-410A
212979201 | 2.02 | Yes | Yes | TEMPSTAR | HRCU-A-CB (Split System: Heat Pump with Remote Outdoor Unit-Air-Source) | Centrally-Ducted | DLCURAH24ABK | EA*4X37L21A* | *80MS(N,L)0701716A* | 24200 | 17.5 | 10.5 | 8.5 | 25200 | 21600 | 85.71% | 1.82 | 18700 | R-410A
212979202 | 2.02 | Yes | Yes | GRANDAIRE | HRCU-A-CB (Split System: Heat Pump with Remote Outdoor Unit-Air-Source) | Centrally-Ducted | WDLCURAH24ABK | WLA*374CA* | WFE*070B048C* | 24200 | 17.5 | 10.5 | 8.5 | 25200 | 25400 | 100.8% | 2.14 | 19400 | R-410A
212979203 | 1.93 | Yes | Yes | CARRIER | HRCU-A-CB (Split System: Heat Pump with Remote Outdoor Unit-Air-Source) | Centrally-Ducted | 38MURAQ24AB3* | CNPV*2417AL* | 58S(B,C)*B070M17**16 | 23200 | 16.5 | 10 | 8.5 | 26800 | 25400 | 94.78% | 2.14 | 19400 | R-410A
212979204 | 1.93 | Yes | Yes | BRYANT HEATING AND COOLING SYSTEMS | HRCU-A-CB (Split System: Heat Pump with Remote Outdoor Unit-Air-Source) | Centrally-Ducted | 38MURAQ24AB3* | CNPV*2417AL* | 8(0,1)*SB48070M17*** | 23200 | 16.5 | 10 | 8.5 | 26800 | 25400 | 94.78% | 2.14 | 19400 | R-410A
212979205 | 1.93 | Yes | Yes | PAYNE HEATING AND COOLING | HRCU-A-CB (Split System: Heat Pump with Remote Outdoor Unit-Air-Source) | Centrally-Ducted | 38MURAQ24AB3* | CNPV*2417AL* | PG80MS(A,L)A48070B** | 23200 | 16.5 | 10 | 8.5 | 26800 | 25400 | 94.78% | 2.14 | 19400 | R-410A
212979206 | 1.93 | Yes | Yes | AIRQUEST | HRCU-A-CB (Split System: Heat Pump with Remote Outdoor Unit-Air-Source) | Centrally-Ducted | DLCURAH24ABK | EN(A,D)4X24L17** | *80MS(N,L)0701716A* | 23200 | 16.5 | 10 | 8.5 | 26800 | 25400 | 94.78% | 2.14 | 19400 | R-410A
212979207 | 1.93 | Yes | Yes | ARCOAIRE | HRCU-A-CB (Split System: Heat Pump with Remote Outdoor Unit-Air-Source) | Centrally-Ducted | DLCURAH24ABK | EN(A,D)4X24L17** | *80MS(N,L)0701716A* | 23200 | 16.5 | 10 | 8.5 | 26800 | 25400 | 94.78% | 2.14 | 19400 | R-410A
212979208 | 1.93 | Yes | Yes | COMFORTMAKER | HRCU-A-CB (Split System: Heat Pump with Remote Outdoor Unit-Air-Source) | Centrally-Ducted | DLCURAH24ABK | EN(A,D)4X24L17** | *80MS(N,L)0701716A* | 23200 | 16.5 | 10 | 8.5 | 26800 | 25400 | 94.78% | 2.14 | 19400 | R-410A
212979209 | 1.93 | Yes | Yes | DAY & NIGHT | HRCU-A-CB (Split System: Heat Pump with Remote Outdoor Unit-Air-Source) | Centrally-Ducted | DLCURAH24ABK | EN(A,D)4X24L17** | *80MS(N,L)0701716A* | 23200 | 16.5 | 10 | 8.5 | 26800 | 25400 | 94.78% | 2.14 | 19400 | R-410A
212979210 | 1.93 | Yes | Yes | HEIL | HRCU-A-CB (Split System: Heat Pump with Remote Outdoor Unit-Air-Source) | Centrally-Ducted | DLCURAH24ABK | EN(A,D)4X24L17** | *80MS(N,L)0701716A* | 23200 | 16.5 | 10 | 8.5 | 26800 | 25400 | 94.78% | 2.14 | 19400 | R-410A
212979211 | 1.93 | Yes | Yes | KEEPRITE | HRCU-A-CB (Split System: Heat Pump with Remote Outdoor Unit-Air-Source) | Centrally-Ducted | DLCURAH24ABK | EN(A,D)4X24L17** | *80MS(N,L)0701716A* | 23200 | 16.5 | 10 | 8.5 | 26800 | 25400 | 94.78% | 2.14 | 19400 | R-410A
212979212 | 1.93 | Yes | Yes | SMART COMFORT | HRCU-A-CB (Split System: Heat Pump with Remote Outdoor Unit-Air-Source) | Centrally-Ducted | DLCURAH24ABK | EN(A,D)4X24L17** | *80MS(N,L)0701716A* | 23200 | 16.5 | 10 | 8.5 | 26800 | 25400 | 94.78% | 2.14 | 19400 | R-410A
212979213 | 1.93 | Yes | Yes | TEMPSTAR | HRCU-A-CB (Split System: Heat Pump with Remote Outdoor Unit-Air-Source) | Centrally-Ducted | DLCURAH24ABK | EN(A,D)4X24L17** | *80MS(N,L)0701716A* | 23200 | 16.5 | 10 | 8.5 | 26800 | 25400 | 94.78% | 2.14 | 19400 | R-410A
212979214 | 1.93 | Yes | Yes | GRANDAIRE | HRCU-A-CB (Split System: Heat Pump with Remote Outdoor Unit-Air-Source) | Centrally-Ducted | WDLCURAH24ABK | WLNC244BA* | WFE*070B048C* | 23200 | 16.5 | 10 | 8.5 | 26800 | 24400 | 91.04% | 2.02 | 19100 | R-410A
212979215 | 1.97 | Yes | Yes | CARRIER | HRCU-A-CB (Split System: Heat Pump with Remote Outdoor Unit-Air-Source) | Centrally-Ducted | 38MURAQ24AB3* | CNPV*3017AL* | 58S(B,C)*B070M17**16 | 23600 | 17 | 10.5 | 8.5 | 26400 | 24400 | 92.42% | 2.02 | 19100 | R-410A
212979216 | 1.97 | Yes | Yes | BRYANT HEATING AND COOLING SYSTEMS | HRCU-A-CB (Split System: Heat Pump with Remote Outdoor Unit-Air-Source) | Centrally-Ducted | 38MURAQ24AB3* | CNPV*3017AL* | 8(0,1)*SB48070M17*** | 23600 | 17 | 10.5 | 8.5 | 26400 | 24400 | 92.42% | 2.02 | 19100 | R-410A
212979217 | 1.97 | Yes | Yes | PAYNE HEATING AND COOLING | HRCU-A-CB (Split System: Heat Pump with Remote Outdoor Unit-Air-Source) | Centrally-Ducted | 38MURAQ24AB3* | CNPV*3017AL* | PG80MS(A,L)A48070B** | 23600 | 17 | 10.5 | 8.5 | 26400 | 24400 | 92.42% | 2.02 | 19100 | R-410A
212979218 | 1.97 | Yes | Yes | AIRQUEST | HRCU-A-CB (Split System: Heat Pump with Remote Outdoor Unit-Air-Source) | Centrally-Ducted | DLCURAH24ABK | EN(A,D)4X30L17** | *80MS(N,L)0701716A* | 23600 | 17 | 10.5 | 8.5 | 26400 | 24400 | 92.42% | 2.02 | 19100 | R-410A
212979219 | 1.97 | Yes | Yes | ARCOAIRE | HRCU-A-CB (Split System: Heat Pump with Remote Outdoor Unit-Air-Source) | Centrally-Ducted | DLCURAH24ABK | EN(A,D)4X30L17** | *80MS(N,L)0701716A* | 23600 | 17 | 10.5 | 8.5 | 26400 | 24400 | 92.42% | 2.02 | 19100 | R-410A
212979220 | 1.97 | Yes | Yes | COMFORTMAKER | HRCU-A-CB (Split System: Heat Pump with Remote Outdoor Unit-Air-Source) | Centrally-Ducted | DLCURAH24ABK | EN(A,D)4X30L17** | *80MS(N,L)0701716A* | 23600 | 17 | 10.5 | 8.5 | 26400 | 24400 | 92.42% | 2.02 | 19100 | R-410A
212979221 | 1.97 | Yes | Yes | DAY & NIGHT | HRCU-A-CB (Split System: Heat Pump with Remote Outdoor Unit-Air-Source) | Centrally-Ducted | DLCURAH24ABK | EN(A,D)4X30L17** | *80MS(N,L)0701716A* | 23600 | 17 | 10.5 | 8.5 | 26400 | 24400 | 92.42% | 2.02 | 19100 | R-410A
212979222 | 1.97 | Yes | Yes | HEIL | HRCU-A-CB (Split System: Heat Pump with Remote Outdoor Unit-Air-Source) | Centrally-Ducted | DLCURAH24ABK | EN(A,D)4X30L17** | *80MS(N,L)0701716A* | 23600 | 17 | 10.5 | 8.5 | 26400 | 24400 | 92.42% | 2.02 | 19100 | R-410A
212979223 | 1.97 | Yes | Yes | KEEPRITE | HRCU-A-CB (Split System: Heat Pump with Remote Outdoor Unit-Air-Source) | Centrally-Ducted | DLCURAH24ABK | EN(A,D)4X30L17** | *80MS(N,L)0701716A* | 23600 | 17 | 10.5 | 8.5 | 26400 | 24400 | 92.42% | 2.02 | 19100 | R-410A
212979224 | 1.97 | Yes | Yes | SMART COMFORT | HRCU-A-CB (Split System: Heat Pump with Remote Outdoor Unit-Air-Source) | Centrally-Ducted | DLCURAH24ABK | EN(A,D)4X30L17** | *80MS(N,L)0701716A* | 23600 | 17 | 10.5 | 8.5 | 26400 | 24400 | 92.42% | 2.02 | 19100 | R-410A
212979225 | 1.97 | Yes | Yes | TEMPSTAR | HRCU-A-CB (Split System: Heat Pump with Remote Outdoor Unit-Air-Source) | Centrally-Ducted | DLCURAH24ABK | EN(A,D)4X30L17** | *80MS(N,L)0701716A* | 23600 | 17 | 10.5 | 8.5 | 26400 | 24400 | 92.42% | 2.02 | 19100 | R-410A
212979226 | 1.97 | Yes | Yes | GRANDAIRE | HRCU-A-CB (Split System: Heat Pump with Remote Outdoor Unit-Air-Source) | Centrally-Ducted | WDLCURAH24ABK | WLNC304BA* | WFE*070B048C* | 23600 | 17 | 10.5 | 8.5 | 26400 | 24400 | 92.42% | 2.02 | 19100 | R-410A
212979227 | 1.97 | Yes | Yes | CARRIER | HRCU-A-CB (Split System: Heat Pump with Remote Outdoor Unit-Air-Source) | Centrally-Ducted | 38MURAQ24AB3* | CNPV*3617AL* | 58S(B,C)*B070M17**16 | 23600 | 17 | 10.5 | 8.5 | 26400 | 24400 | 92.42% | 2.02 | 19100 | R-410A
212979228 | 1.97 | Yes | Yes | BRYANT HEATING AND COOLING SYSTEMS | HRCU-A-CB (Split System: Heat Pump with Remote Outdoor Unit-Air-Source) | Centrally-Ducted | 38MURAQ24AB3* | CNPV*3617AL* | 8(0,1)*SB48070M17*** | 23600 | 17 | 10.5 | 8.5 | 26400 | 24400 | 92.42% | 2.02 | 19100 | R-410A
212979229 | 1.97 | Yes | Yes | PAYNE HEATING AND COOLING | HRCU-A-CB (Split System: Heat Pump with Remote Outdoor Unit-Air-Source) | Centrally-Ducted | 38MURAQ24AB3* | CNPV*3617AL* | PG80MS(A,L)A48070B** | 23600 | 17 | 10.5 | 8.5 | 26400 | 24400 | 92.42% | 2.02 | 19100 | R-410A
212979230 | 1.97 | Yes | Yes | AIRQUEST | HRCU-A-CB (Split System: Heat Pump with Remote Outdoor Unit-Air-Source) | Centrally-Ducted | DLCURAH24ABK | EN(A,D,W)4X36L17** | *80MS(N,L)0701716A* | 23600 | 17 | 10.5 | 8.5 | 26400 | 24400 | 92.42% | 2.02 | 19100 | R-410A
212979231 | 1.97 | Yes | Yes | ARCOAIRE | HRCU-A-CB (Split System: Heat Pump with Remote Outdoor Unit-Air-Source) | Centrally-Ducted | DLCURAH24ABK | EN(A,D,W)4X36L17** | *80MS(N,L)0701716A* | 23600 | 17 | 10.5 | 8.5 | 26400 | 24400 | 92.42% | 2.02 | 19100 | R-410A
212979232 | 1.97 | Yes | Yes | COMFORTMAKER | HRCU-A-CB (Split System: Heat Pump with Remote Outdoor Unit-Air-Source) | Centrally-Ducted | DLCURAH24ABK | EN(A,D,W)4X36L17** | *80MS(N,L)0701716A* | 23600 | 17 | 10.5 | 8.5 | 26400 | 24400 | 92.42% | 2.02 | 19100 | R-410A
212979233 | 1.97 | Yes | Yes | DAY & NIGHT | HRCU-A-CB (Split System: Heat Pump with Remote Outdoor Unit-Air-Source) | Centrally-Ducted | DLCURAH24ABK | EN(A,D,W)4X36L17** | *80MS(N,L)0701716A* | 23600 | 17 | 10.5 | 8.5 | 26400 | 24400 | 92.42% | 2.02 | 19100 | R-410A
212979234 | 1.97 | Yes | Yes | HEIL | HRCU-A-CB (Split System: Heat Pump with Remote Outdoor Unit-Air-Source) | Centrally-Ducted | DLCURAH24ABK | EN(A,D,W)4X36L17** | *80MS(N,L)0701716A* | 23600 | 17 | 10.5 | 8.5 | 26400 | 24400 | 92.42% | 2.02 | 19100 | R-410A
212979235 | 1.97 | Yes | Yes | KEEPRITE | HRCU-A-CB (Split System: Heat Pump with Remote Outdoor Unit-Air-Source) | Centrally-Ducted | DLCURAH24ABK | EN(A,D,W)4X36L17** | *80MS(N,L)0701716A* | 23600 | 17 | 10.5 | 8.5 | 26400 | 24400 | 92.42% | 2.02 | 19100 | R-410A
212979236 | 1.97 | Yes | Yes | SMART COMFORT | HRCU-A-CB (Split System: Heat Pump with Remote Outdoor Unit-Air-Source) | Centrally-Ducted | DLCURAH24ABK | EN(A,D,W)4X36L17** | *80MS(N,L)0701716A* | 23600 | 17 | 10.5 | 8.5 | 26400 | 24400 | 92.42% | 2.02 | 19100 | R-410A
212979237 | 1.97 | Yes | Yes | TEMPSTAR | HRCU-A-CB (Split System: Heat Pump with Remote Outdoor Unit-Air-Source) | Centrally-Ducted | DLCURAH24ABK | EN(A,D,W)4X36L17** | *80MS(N,L)0701716A* | 23600 | 17 | 10.5 | 8.5 | 26400 | 24400 | 92.42% | 2.02 | 19100 | R-410A
212979238 | 1.97 | Yes | Yes | GRANDAIRE | HRCU-A-CB (Split System: Heat Pump with Remote Outdoor Unit-Air-Source) | Centrally-Ducted | WDLCURAH24ABK | WLN(C,W)364BA* | WFE*070B048C* | 23600 | 17 | 10.5 | 8.5 | 26400 | 24200 | 91.67% | 2.02 | 19100 | R-410A
212979239 | 1.97 | Yes | Yes | CARRIER | HRCU-A-CB (Split System: Heat Pump with Remote Outdoor Unit-Air-Source) | Centrally-Ducted | 38MURAQ24AB3* | CNPV*3621AL* | 58S(B,C)*B070M17**16 | 23600 | 17 | 10.5 | 8.5 | 26400 | 24200 | 91.67% | 2.02 | 19100 | R-410A
212979240 | 1.97 | Yes | Yes | BRYANT HEATING AND COOLING SYSTEMS | HRCU-A-CB (Split System: Heat Pump with Remote Outdoor Unit-Air-Source) | Centrally-Ducted | 38MURAQ24AB3* | CNPV*3621AL* | 8(0,1)*SB48070M17*** | 23600 | 17 | 10.5 | 8.5 | 26400 | 24200 | 91.67% | 2.02 | 19100 | R-410A
212979241 | 1.97 | Yes | Yes | PAYNE HEATING AND COOLING | HRCU-A-CB (Split System: Heat Pump with Remote Outdoor Unit-Air-Source) | Centrally-Ducted | 38MURAQ24AB3* | CNPV*3621AL* | PG80MS(A,L)A48070B** | 23600 | 17 | 10.5 | 8.5 | 26400 | 24200 | 91.67% | 2.02 | 19100 | R-410A
212979242 | 1.97 | Yes | Yes | AIRQUEST | HRCU-A-CB (Split System: Heat Pump with Remote Outdoor Unit-Air-Source) | Centrally-Ducted | DLCURAH24ABK | EN(A,D)4X36L21** | *80MS(N,L)0701716A* | 23600 | 17 | 10.5 | 8.5 | 26400 | 24200 | 91.67% | 2.02 | 19100 | R-410A
212979243 | 1.97 | Yes | Yes | ARCOAIRE | HRCU-A-CB (Split System: Heat Pump with Remote Outdoor Unit-Air-Source) | Centrally-Ducted | DLCURAH24ABK | EN(A,D)4X36L21** | *80MS(N,L)0701716A* | 23600 | 17 | 10.5 | 8.5 | 26400 | 24200 | 91.67% | 2.02 | 19100 | R-410A
212979244 | 1.97 | Yes | Yes | COMFORTMAKER | HRCU-A-CB (Split System: Heat Pump with Remote Outdoor Unit-Air-Source) | Centrally-Ducted | DLCURAH24ABK | EN(A,D)4X36L21** | *80MS(N,L)0701716A* | 23600 | 17 | 10.5 | 8.5 | 26400 | 24200 | 91.67% | 2.02 | 19100 | R-410A
212979245 | 1.97 | Yes | Yes | DAY & NIGHT | HRCU-A-CB (Split System: Heat Pump with Remote Outdoor Unit-Air-Source) | Centrally-Ducted | DLCURAH24ABK | EN(A,D)4X36L21** | *80MS(N,L)0701716A* | 23600 | 17 | 10.5 | 8.5 | 26400 | 24200 | 91.67% | 2.02 | 19100 | R-410A
212979246 | 1.97 | Yes | Yes | HEIL | HRCU-A-CB (Split System: Heat Pump with Remote Outdoor Unit-Air-Source) | Centrally-Ducted | DLCURAH24ABK | EN(A,D)4X36L21** | *80MS(N,L)0701716A* | 23600 | 17 | 10.5 | 8.5 | 26400 | 24200 | 91.67% | 2.02 | 19100 | R-410A
212979247 | 1.97 | Yes | Yes | KEEPRITE | HRCU-A-CB (Split System: Heat Pump with Remote Outdoor Unit-Air-Source) | Centrally-Ducted | DLCURAH24ABK | EN(A,D)4X36L21** | *80MS(N,L)0701716A* | 23600 | 17 | 10.5 | 8.5 | 26400 | 24200 | 91.67% | 2.02 | 19100 | R-410A
212979248 | 1.97 | Yes | Yes | SMART COMFORT | HRCU-A-CB (Split System: Heat Pump with Remote Outdoor Unit-Air-Source) | Centrally-Ducted | DLCURAH24ABK | EN(A,D)4X36L21** | *80MS(N,L)0701716A* | 23600 | 17 | 10.5 | 8.5 | 26400 | 24200 | 91.67% | 2.02 | 19100 | R-410A
212979249 | 1.97 | Yes | Yes | TEMPSTAR | HRCU-A-CB (Split System: Heat Pump with Remote Outdoor Unit-Air-Source) | Centrally-Ducted | DLCURAH24ABK | EN(A,D)4X36L21** | *80MS(N,L)0701716A* | 23600 | 17 | 10.5 | 8.5 | 26400 | 24200 | 91.67% | 2.02 | 19100 | R-410A
212979250 | 1.97 | Yes | Yes | GRANDAIRE | HRCU-A-CB (Split System: Heat Pump with Remote Outdoor Unit-Air-Source) | Centrally-Ducted | WDLCURAH24ABK | WLNC364CA* | WFE*070B048C* | 23600 | 17 | 10.5 | 8.5 | 26400 | 28600 | 108.3% | 1.96 | 32800 | R-410A
212979350 | 1.98 | No | No | TEMPSTAR | HRCU-A-CB (Split System: Heat Pump with Remote Outdoor Unit-Air-Source) | Centrally-Ducted | DLCURAH24AAK | EN(A,D)4X36L21** | *80MS(N,L)0702116A* | 23800 | 16 | 9.5 | 8.1 | 25000 | 34400 | 137.6% | 1.92 | 31400 | R-410A
212979401 | 2.95 | Yes | No | CARRIER | HRCU-A-CB (Split System: Heat Pump with Remote Outdoor Unit-Air-Source) | Centrally-Ducted | 38MURAQ36AB3* | CAP**4821AL* | 58S(B,C)*B070M21**16 | 35400 | 16.5 | 10 | 8.1 | 37800 | 34600 | 91.53% | 2 | 28800 | R-410A
212979402 | 2.95 | Yes | No | BRYANT HEATING AND COOLING SYSTEMS | HRCU-A-CB (Split System: Heat Pump with Remote Outdoor Unit-Air-Source) | Centrally-Ducted | 38MURAQ36AB3* | CAP**4821AL* | 8(0,1)*SB48070M21*** | 35400 | 16.5 | 10 | 8.1 | 37800 | 34600 | 91.53% | 2 | 28800 | R-410A
212979403 | 2.95 | Yes | No | PAYNE HEATING AND COOLING | HRCU-A-CB (Split System: Heat Pump with Remote Outdoor Unit-Air-Source) | Centrally-Ducted | 38MURAQ36AB3* | CAP**4821AL* | PG80MS(A,L)A48070C** | 35400 | 16.5 | 10 | 8.1 | 37800 | 34600 | 91.53% | 2 | 28800 | R-410A
212979404 | 2.95 | Yes | No | AIRQUEST | HRCU-A-CB (Split System: Heat Pump with Remote Outdoor Unit-Air-Source) | Centrally-Ducted | DLCURAH36ABK | EA*4X48L21A* | *80MS(N,L)0702116A* | 35400 | 16.5 | 10 | 8.1 | 37800 | 34600 | 91.53% | 2 | 28800 | R-410A
212979405 | 2.95 | Yes | No | ARCOAIRE | HRCU-A-CB (Split System: Heat Pump with Remote Outdoor Unit-Air-Source) | Centrally-Ducted | DLCURAH36ABK | EA*4X48L21A* | *80MS(N,L)0702116A* | 35400 | 16.5 | 10 | 8.1 | 37800 | 34600 | 91.53% | 2 | 28800 | R-410A
212979406 | 2.95 | Yes | No | COMFORTMAKER | HRCU-A-CB (Split System: Heat Pump with Remote Outdoor Unit-Air-Source) | Centrally-Ducted | DLCURAH36ABK | EA*4X48L21A* | *80MS(N,L)0702116A* | 35400 | 16.5 | 10 | 8.1 | 37800 | 34600 | 91.53% | 2 | 28800 | R-410A
212979407 | 2.95 | Yes | No | DAY & NIGHT | HRCU-A-CB (Split System: Heat Pump with Remote Outdoor Unit-Air-Source) | Centrally-Ducted | DLCURAH36ABK | EA*4X48L21A* | *80MS(N,L)0702116A* | 35400 | 16.5 | 10 | 8.1 | 37800 | 34600 | 91.53% | 2 | 28800 | R-410A
212979408 | 2.95 | Yes | No | HEIL | HRCU-A-CB (Split System: Heat Pump with Remote Outdoor Unit-Air-Source) | Centrally-Ducted | DLCURAH36ABK | EA*4X48L21A* | *80MS(N,L)0702116A* | 35400 | 16.5 | 10 | 8.1 | 37800 | 34600 | 91.53% | 2 | 28800 | R-410A
212979409 | 2.95 | Yes | No | KEEPRITE | HRCU-A-CB (Split System: Heat Pump with Remote Outdoor Unit-Air-Source) | Centrally-Ducted | DLCURAH36ABK | EA*4X48L21A* | *80MS(N,L)0702116A* | 35400 | 16.5 | 10 | 8.1 | 37800 | 34600 | 91.53% | 2 | 28800 | R-410A
212979410 | 2.95 | Yes | No | TEMPSTAR | HRCU-A-CB (Split System: Heat Pump with Remote Outdoor Unit-Air-Source) | Centrally-Ducted | DLCURAH36ABK | EA*4X48L21A* | *80MS(N,L)0702116A* | 35400 | 16.5 | 10 | 8.1 | 37800 | 34600 | 91.53% | 2 | 28800 | R-410A
212979411 | 2.97 | Yes | Yes | CARRIER | HRCU-A-CB (Split System: Heat Pump with Remote Outdoor Unit-Air-Source) | Centrally-Ducted | 38MURAQ36AB3* | CAP**4824AL* | 58S(B,C)*B070M21**16 | 35600 | 16.5 | 10 | 8.5 | 37800 | 34600 | 91.53% | 2 | 28800 | R-410A
212979412 | 2.97 | Yes | Yes | BRYANT HEATING AND COOLING SYSTEMS | HRCU-A-CB (Split System: Heat Pump with Remote Outdoor Unit-Air-Source) | Centrally-Ducted | 38MURAQ36AB3* | CAP**4824AL* | 8(0,1)*SB48070M21*** | 35600 | 16.5 | 10 | 8.5 | 37800 | 34600 | 91.53% | 2 | 28800 | R-410A
212979413 | 2.97 | Yes | Yes | PAYNE HEATING AND COOLING | HRCU-A-CB (Split System: Heat Pump with Remote Outdoor Unit-Air-Source) | Centrally-Ducted | 38MURAQ36AB3* | CAP**4824AL* | PG80MS(A,L)A48070C** | 35600 | 16.5 | 10 | 8.5 | 37800 | 34600 | 91.53% | 2 | 28800 | R-410A
212979414 | 2.97 | Yes | Yes | AIRQUEST | HRCU-A-CB (Split System: Heat Pump with Remote Outdoor Unit-Air-Source) | Centrally-Ducted | DLCURAH36ABK | EA*4X48L24A* | *80MS(N,L)0702116A* | 35600 | 16.5 | 10 | 8.5 | 37800 | 34600 | 91.53% | 2 | 28800 | R-410A
212979415 | 2.97 | Yes | Yes | ARCOAIRE | HRCU-A-CB (Split System: Heat Pump with Remote Outdoor Unit-Air-Source) | Centrally-Ducted | DLCURAH36ABK | EA*4X48L24A* | *80MS(N,L)0702116A* | 35600 | 16.5 | 10 | 8.5 | 37800 | 34600 | 91.53% | 2 | 28800 | R-410A
212979416 | 2.97 | Yes | Yes | COMFORTMAKER | HRCU-A-CB (Split System: Heat Pump with Remote Outdoor Unit-Air-Source) | Centrally-Ducted | DLCURAH36ABK | EA*4X48L24A* | *80MS(N,L)0702116A* | 35600 | 16.5 | 10 | 8.5 | 37800 | 34600 | 91.53% | 2 | 28800 | R-410A
212979417 | 2.97 | Yes | Yes | DAY & NIGHT | HRCU-A-CB (Split System: Heat Pump with Remote Outdoor Unit-Air-Source) | Centrally-Ducted | DLCURAH36ABK | EA*4X48L24A* | *80MS(N,L)0702116A* | 35600 | 16.5 | 10 | 8.5 | 37800 | 34600 | 91.53% | 2 | 28800 | R-410A
212979418 | 2.97 | Yes | Yes | HEIL | HRCU-A-CB (Split System: Heat Pump with Remote Outdoor Unit-Air-Source) | Centrally-Ducted | DLCURAH36ABK | EA*4X48L24A* | *80MS(N,L)0702116A* | 35600 | 16.5 | 10 | 8.5 | 37800 | 34600 | 91.53% | 2 | 28800 | R-410A
212979419 | 2.97 | Yes | Yes | KEEPRITE | HRCU-A-CB (Split System: Heat Pump with Remote Outdoor Unit-Air-Source) | Centrally-Ducted | DLCURAH36ABK | EA*4X48L24A* | *80MS(N,L)0702116A* | 35600 | 16.5 | 10 | 8.5 | 37800 | 34600 | 91.53% | 2 | 28800 | R-410A
212979420 | 2.97 | Yes | Yes | TEMPSTAR | HRCU-A-CB (Split System: Heat Pump with Remote Outdoor Unit-Air-Source) | Centrally-Ducted | DLCURAH36ABK | EA*4X48L24A* | *80MS(N,L)0702116A* | 35600 | 16.5 | 10 | 8.5 | 37800 | 35400 | 93.65% | 1.78 | 29600 | R-410A
212979431 | 2.53 | No | No | CARRIER | HRCU-A-CB (Split System: Heat Pump with Remote Outdoor Unit-Air-Source) | Centrally-Ducted | 38MURAQ30AB3* | CAP**3721AL* | 58S(B,C)*B070M21**16 | 30400 | 15.2 | 9 | 8.1 | 33400 | 26400 | 79.04% | 1.84 | 23200 | R-410A
212979432 | 2.53 | No | No | BRYANT HEATING AND COOLING SYSTEMS | HRCU-A-CB (Split System: Heat Pump with Remote Outdoor Unit-Air-Source) | Centrally-Ducted | 38MURAQ30AB3* | CAP**3721AL* | 8(0,1)*SB48070M21*** | 30400 | 15.2 | 9 | 8.1 | 33400 | 26400 | 79.04% | 1.84 | 23200 | R-410A
212979433 | 2.53 | No | No | PAYNE HEATING AND COOLING | HRCU-A-CB (Split System: Heat Pump with Remote Outdoor Unit-Air-Source) | Centrally-Ducted | 38MURAQ30AB3* | CAP**3721AL* | PG80MS(A,L)A48070C** | 30400 | 15.2 | 9 | 8.1 | 33400 | 26400 | 79.04% | 1.84 | 23200 | R-410A
212979434 | 2.53 | No | No | AIRQUEST | HRCU-A-CB (Split System: Heat Pump with Remote Outdoor Unit-Air-Source) | Centrally-Ducted | DLCURAH30ABK | EA*4X37L21A* | *80MS(N,L)0702116A* | 30400 | 15.2 | 9 | 8.1 | 33400 | 26400 | 79.04% | 1.84 | 23200 | R-410A
212979435 | 2.53 | No | No | ARCOAIRE | HRCU-A-CB (Split System: Heat Pump with Remote Outdoor Unit-Air-Source) | Centrally-Ducted | DLCURAH30ABK | EA*4X37L21A* | *80MS(N,L)0702116A* | 30400 | 15.2 | 9 | 8.1 | 33400 | 26400 | 79.04% | 1.84 | 23200 | R-410A
212979436 | 2.53 | No | No | COMFORTMAKER | HRCU-A-CB (Split System: Heat Pump with Remote Outdoor Unit-Air-Source) | Centrally-Ducted | DLCURAH30ABK | EA*4X37L21A* | *80MS(N,L)0702116A* | 30400 | 15.2 | 9 | 8.1 | 33400 | 26400 | 79.04% | 1.84 | 23200 | R-410A
212979437 | 2.53 | No | No | DAY & NIGHT | HRCU-A-CB (Split System: Heat Pump with Remote Outdoor Unit-Air-Source) | Centrally-Ducted | DLCURAH30ABK | EA*4X37L21A* | *80MS(N,L)0702116A* | 30400 | 15.2 | 9 | 8.1 | 33400 | 26400 | 79.04% | 1.84 | 23200 | R-410A
212979438 | 2.53 | No | No | HEIL | HRCU-A-CB (Split System: Heat Pump with Remote Outdoor Unit-Air-Source) | Centrally-Ducted | DLCURAH30ABK | EA*4X37L21A* | *80MS(N,L)0702116A* | 30400 | 15.2 | 9 | 8.1 | 33400 | 26400 | 79.04% | 1.84 | 23200 | R-410A
212979439 | 2.53 | No | No | KEEPRITE | HRCU-A-CB (Split System: Heat Pump with Remote Outdoor Unit-Air-Source) | Centrally-Ducted | DLCURAH30ABK | EA*4X37L21A* | *80MS(N,L)0702116A* | 30400 | 15.2 | 9 | 8.1 | 33400 | 26400 | 79.04% | 1.84 | 23200 | R-410A
212979440 | 2.53 | No | No | TEMPSTAR | HRCU-A-CB (Split System: Heat Pump with Remote Outdoor Unit-Air-Source) | Centrally-Ducted | DLCURAH30ABK | EA*4X37L21A* | *80MS(N,L)0702116A* | 30400 | 15.2 | 9 | 8.1 | 33400 | 27600 | 82.63% | 1.8 | 23400 | R-410A
212979441 | 2.48 | No | No | CARRIER | HRCU-A-CB (Split System: Heat Pump with Remote Outdoor Unit-Air-Source) | Centrally-Ducted | 38MURAQ30AB3* | CAP**4221AL* | 58S(B,C)*B070M21**16 | 29800 | 15.2 | 9 | 8.1 | 34200 | 27600 | 80.7% | 1.8 | 23400 | R-410A
212979442 | 2.48 | No | No | BRYANT HEATING AND COOLING SYSTEMS | HRCU-A-CB (Split System: Heat Pump with Remote Outdoor Unit-Air-Source) | Centrally-Ducted | 38MURAQ30AB3* | CAP**4221AL* | 8(0,1)*SB48070M21*** | 29800 | 15.2 | 9 | 8.1 | 34200 | 27600 | 80.7% | 1.8 | 23400 | R-410A
212979443 | 2.48 | No | No | PAYNE HEATING AND COOLING | HRCU-A-CB (Split System: Heat Pump with Remote Outdoor Unit-Air-Source) | Centrally-Ducted | 38MURAQ30AB3* | CAP**4221AL* | PG80MS(A,L)A48070C** | 29800 | 15.2 | 9 | 8.1 | 34200 | 27600 | 80.7% | 1.8 | 23400 | R-410A
212979444 | 2.48 | No | No | AIRQUEST | HRCU-A-CB (Split System: Heat Pump with Remote Outdoor Unit-Air-Source) | Centrally-Ducted | DLCURAH30ABK | EA*4X42L21A* | *80MS(N,L)0702116A* | 29800 | 15.2 | 9 | 8.1 | 34200 | 27600 | 80.7% | 1.8 | 23400 | R-410A
212979445 | 2.48 | No | No | ARCOAIRE | HRCU-A-CB (Split System: Heat Pump with Remote Outdoor Unit-Air-Source) | Centrally-Ducted | DLCURAH30ABK | EA*4X42L21A* | *80MS(N,L)0702116A* | 29800 | 15.2 | 9 | 8.1 | 34200 | 27600 | 80.7% | 1.8 | 23400 | R-410A
212979446 | 2.48 | No | No | COMFORTMAKER | HRCU-A-CB (Split System: Heat Pump with Remote Outdoor Unit-Air-Source) | Centrally-Ducted | DLCURAH30ABK | EA*4X42L21A* | *80MS(N,L)0702116A* | 29800 | 15.2 | 9 | 8.1 | 34200 | 27600 | 80.7% | 1.8 | 23400 | R-410A
212979447 | 2.48 | No | No | DAY & NIGHT | HRCU-A-CB (Split System: Heat Pump with Remote Outdoor Unit-Air-Source) | Centrally-Ducted | DLCURAH30ABK | EA*4X42L21A* | *80MS(N,L)0702116A* | 29800 | 15.2 | 9 | 8.1 | 34200 | 27600 | 80.7% | 1.8 | 23400 | R-410A
212979448 | 2.48 | No | No | HEIL | HRCU-A-CB (Split System: Heat Pump with Remote Outdoor Unit-Air-Source) | Centrally-Ducted | DLCURAH30ABK | EA*4X42L21A* | *80MS(N,L)0702116A* | 29800 | 15.2 | 9 | 8.1 | 34200 | 27600 | 80.7% | 1.8 | 23400 | R-410A
212979449 | 2.48 | No | No | KEEPRITE | HRCU-A-CB (Split System: Heat Pump with Remote Outdoor Unit-Air-Source) | Centrally-Ducted | DLCURAH30ABK | EA*4X42L21A* | *80MS(N,L)0702116A* | 29800 | 15.2 | 9 | 8.1 | 34200 | 27600 | 80.7% | 1.8 | 23400 | R-410A
212979450 | 2.48 | No | No | TEMPSTAR | HRCU-A-CB (Split System: Heat Pump with Remote Outdoor Unit-Air-Source) | Centrally-Ducted | DLCURAH30ABK | EA*4X42L21A* | *80MS(N,L)0702116A* | 29800 | 15.2 | 9 | 8.1 | 34200 | 27600 | 80.7% | 1.8 | 23400 | R-410A
212979451 | 2.48 | No | No | CARRIER | HRCU-A-CB (Split System: Heat Pump with Remote Outdoor Unit-Air-Source) | Centrally-Ducted | 38MURAQ30AB3* | CAP**4224AL* | 58S(B,C)*B070M21**16 | 29800 | 15.2 | 9 | 8.1 | 34200 | 27600 | 80.7% | 1.8 | 23400 | R-410A
212979452 | 2.48 | No | No | BRYANT HEATING AND COOLING SYSTEMS | HRCU-A-CB (Split System: Heat Pump with Remote Outdoor Unit-Air-Source) | Centrally-Ducted | 38MURAQ30AB3* | CAP**4224AL* | 8(0,1)*SB48070M21*** | 29800 | 15.2 | 9 | 8.1 | 34200 | 27600 | 80.7% | 1.8 | 23400 | R-410A
212979453 | 2.48 | No | No | PAYNE HEATING AND COOLING | HRCU-A-CB (Split System: Heat Pump with Remote Outdoor Unit-Air-Source) | Centrally-Ducted | 38MURAQ30AB3* | CAP**4224AL* | PG80MS(A,L)A48070C** | 29800 | 15.2 | 9 | 8.1 | 34200 | 27600 | 80.7% | 1.8 | 23400 | R-410A
212979454 | 2.48 | No | No | AIRQUEST | HRCU-A-CB (Split System: Heat Pump with Remote Outdoor Unit-Air-Source) | Centrally-Ducted | DLCURAH30ABK | EA*4X42L24A* | *80MS(N,L)0702116A* | 29800 | 15.2 | 9 | 8.1 | 34200 | 27600 | 80.7% | 1.8 | 23400 | R-410A
212979455 | 2.48 | No | No | ARCOAIRE | HRCU-A-CB (Split System: Heat Pump with Remote Outdoor Unit-Air-Source) | Centrally-Ducted | DLCURAH30ABK | EA*4X42L24A* | *80MS(N,L)0702116A* | 29800 | 15.2 | 9 | 8.1 | 34200 | 27600 | 80.7% | 1.8 | 23400 | R-410A
212979456 | 2.48 | No | No | COMFORTMAKER | HRCU-A-CB (Split System: Heat Pump with Remote Outdoor Unit-Air-Source) | Centrally-Ducted | DLCURAH30ABK | EA*4X42L24A* | *80MS(N,L)0702116A* | 29800 | 15.2 | 9 | 8.1 | 34200 | 27600 | 80.7% | 1.8 | 23400 | R-410A
212979457 | 2.48 | No | No | DAY & NIGHT | HRCU-A-CB (Split System: Heat Pump with Remote Outdoor Unit-Air-Source) | Centrally-Ducted | DLCURAH30ABK | EA*4X42L24A* | *80MS(N,L)0702116A* | 29800 | 15.2 | 9 | 8.1 | 34200 | 27600 | 80.7% | 1.8 | 23400 | R-410A
212979458 | 2.48 | No | No | HEIL | HRCU-A-CB (Split System: Heat Pump with Remote Outdoor Unit-Air-Source) | Centrally-Ducted | DLCURAH30ABK | EA*4X42L24A* | *80MS(N,L)0702116A* | 29800 | 15.2 | 9 | 8.1 | 34200 | 27600 | 80.7% | 1.8 | 23400 | R-410A
212979459 | 2.48 | No | No | KEEPRITE | HRCU-A-CB (Split System: Heat Pump with Remote Outdoor Unit-Air-Source) | Centrally-Ducted | DLCURAH30ABK | EA*4X42L24A* | *80MS(N,L)0702116A* | 29800 | 15.2 | 9 | 8.1 | 34200 | 27600 | 80.7% | 1.8 | 23400 | R-410A
212979460 | 2.48 | No | No | TEMPSTAR | HRCU-A-CB (Split System: Heat Pump with Remote Outdoor Unit-Air-Source) | Centrally-Ducted | DLCURAH30ABK | EA*4X42L24A* | *80MS(N,L)0702116A* | 29800 | 15.2 | 9 | 8.1 | 34200 | 26400 | 77.19% | 1.84 | 23200 | R-410A
212979461 | 2.53 | No | No | CARRIER | HRCU-A-CB (Split System: Heat Pump with Remote Outdoor Unit-Air-Source) | Centrally-Ducted | 38MURAQ30AB3* | CAP**4321AL* | 58S(B,C)*B070M21**16 | 30400 | 15.2 | 9 | 8.1 | 33400 | 26400 | 79.04% | 1.84 | 23200 | R-410A
212979462 | 2.53 | No | No | BRYANT HEATING AND COOLING SYSTEMS | HRCU-A-CB (Split System: Heat Pump with Remote Outdoor Unit-Air-Source) | Centrally-Ducted | 38MURAQ30AB3* | CAP**4321AL* | 8(0,1)*SB48070M21*** | 30400 | 15.2 | 9 | 8.1 | 33400 | 26400 | 79.04% | 1.84 | 23200 | R-410A
212979463 | 2.53 | No | No | PAYNE HEATING AND COOLING | HRCU-A-CB (Split System: Heat Pump with Remote Outdoor Unit-Air-Source) | Centrally-Ducted | 38MURAQ30AB3* | CAP**4321AL* | PG80MS(A,L)A48070C** | 30400 | 15.2 | 9 | 8.1 | 33400 | 26400 | 79.04% | 1.84 | 23200 | R-410A
212979464 | 2.53 | No | No | AIRQUEST | HRCU-A-CB (Split System: Heat Pump with Remote Outdoor Unit-Air-Source) | Centrally-Ducted | DLCURAH30ABK | EA*4X43L21A* | *80MS(N,L)0702116A* | 30400 | 15.2 | 9 | 8.1 | 33400 | 26400 | 79.04% | 1.84 | 23200 | R-410A
212979465 | 2.53 | No | No | ARCOAIRE | HRCU-A-CB (Split System: Heat Pump with Remote Outdoor Unit-Air-Source) | Centrally-Ducted | DLCURAH30ABK | EA*4X43L21A* | *80MS(N,L)0702116A* | 30400 | 15.2 | 9 | 8.1 | 33400 | 26400 | 79.04% | 1.84 | 23200 | R-410A
212979466 | 2.53 | No | No | COMFORTMAKER | HRCU-A-CB (Split System: Heat Pump with Remote Outdoor Unit-Air-Source) | Centrally-Ducted | DLCURAH30ABK | EA*4X43L21A* | *80MS(N,L)0702116A* | 30400 | 15.2 | 9 | 8.1 | 33400 | 26400 | 79.04% | 1.84 | 23200 | R-410A
212979467 | 2.53 | No | No | DAY & NIGHT | HRCU-A-CB (Split System: Heat Pump with Remote Outdoor Unit-Air-Source) | Centrally-Ducted | DLCURAH30ABK | EA*4X43L21A* | *80MS(N,L)0702116A* | 30400 | 15.2 | 9 | 8.1 | 33400 | 26400 | 79.04% | 1.84 | 23200 | R-410A
212979468 | 2.53 | No | No | HEIL | HRCU-A-CB (Split System: Heat Pump with Remote Outdoor Unit-Air-Source) | Centrally-Ducted | DLCURAH30ABK | EA*4X43L21A* | *80MS(N,L)0702116A* | 30400 | 15.2 | 9 | 8.1 | 33400 | 26400 | 79.04% | 1.84 | 23200 | R-410A
212979469 | 2.53 | No | No | KEEPRITE | HRCU-A-CB (Split System: Heat Pump with Remote Outdoor Unit-Air-Source) | Centrally-Ducted | DLCURAH30ABK | EA*4X43L21A* | *80MS(N,L)0702116A* | 30400 | 15.2 | 9 | 8.1 | 33400 | 26400 | 79.04% | 1.84 | 23200 | R-410A
212979470 | 2.53 | No | No | TEMPSTAR | HRCU-A-CB (Split System: Heat Pump with Remote Outdoor Unit-Air-Source) | Centrally-Ducted | DLCURAH30ABK | EA*4X43L21A* | *80MS(N,L)0702116A* | 30400 | 15.2 | 9 | 8.1 | 33400 | 28400 | 85.03% | 1.76 | 23600 | R-410A
212979491 | 2 | Yes | Yes | CARRIER | HRCU-A-CB (Split System: Heat Pump with Remote Outdoor Unit-Air-Source) | Centrally-Ducted | 38MURAQ24AB3* | CAP**3621AL* | 58S(B,C)*B070M21**16 | 24000 | 17.5 | 10 | 8.5 | 26400 | 23400 | 88.64% | 1.94 | 19100 | R-410A
212979492 | 2 | Yes | Yes | BRYANT HEATING AND COOLING SYSTEMS | HRCU-A-CB (Split System: Heat Pump with Remote Outdoor Unit-Air-Source) | Centrally-Ducted | 38MURAQ24AB3* | CAP**3621AL* | 8(0,1)*SB48070M21*** | 24000 | 17.5 | 10 | 8.5 | 26400 | 23400 | 88.64% | 1.94 | 19100 | R-410A
212979493 | 2 | Yes | Yes | PAYNE HEATING AND COOLING | HRCU-A-CB (Split System: Heat Pump with Remote Outdoor Unit-Air-Source) | Centrally-Ducted | 38MURAQ24AB3* | CAP**3621AL* | PG80MS(A,L)A48070C** | 24000 | 17.5 | 10 | 8.5 | 26400 | 23400 | 88.64% | 1.94 | 19100 | R-410A
212979494 | 2 | Yes | Yes | AIRQUEST | HRCU-A-CB (Split System: Heat Pump with Remote Outdoor Unit-Air-Source) | Centrally-Ducted | DLCURAH24ABK | EA*4X36L21A* | *80MS(N,L)0702116A* | 24000 | 17.5 | 10 | 8.5 | 26400 | 23400 | 88.64% | 1.94 | 19100 | R-410A
212979495 | 2 | Yes | Yes | ARCOAIRE | HRCU-A-CB (Split System: Heat Pump with Remote Outdoor Unit-Air-Source) | Centrally-Ducted | DLCURAH24ABK | EA*4X36L21A* | *80MS(N,L)0702116A* | 24000 | 17.5 | 10 | 8.5 | 26400 | 23400 | 88.64% | 1.94 | 19100 | R-410A
212979496 | 2 | Yes | Yes | COMFORTMAKER | HRCU-A-CB (Split System: Heat Pump with Remote Outdoor Unit-Air-Source) | Centrally-Ducted | DLCURAH24ABK | EA*4X36L21A* | *80MS(N,L)0702116A* | 24000 | 17.5 | 10 | 8.5 | 26400 | 23400 | 88.64% | 1.94 | 19100 | R-410A
212979497 | 2 | Yes | Yes | DAY & NIGHT | HRCU-A-CB (Split System: Heat Pump with Remote Outdoor Unit-Air-Source) | Centrally-Ducted | DLCURAH24ABK | EA*4X36L21A* | *80MS(N,L)0702116A* | 24000 | 17.5 | 10 | 8.5 | 26400 | 23400 | 88.64% | 1.94 | 19100 | R-410A
212979498 | 2 | Yes | Yes | HEIL | HRCU-A-CB (Split System: Heat Pump with Remote Outdoor Unit-Air-Source) | Centrally-Ducted | DLCURAH24ABK | EA*4X36L21A* | *80MS(N,L)0702116A* | 24000 | 17.5 | 10 | 8.5 | 26400 | 23400 | 88.64% | 1.94 | 19100 | R-410A
212979499 | 2 | Yes | Yes | KEEPRITE | HRCU-A-CB (Split System: Heat Pump with Remote Outdoor Unit-Air-Source) | Centrally-Ducted | DLCURAH24ABK | EA*4X36L21A* | *80MS(N,L)0702116A* | 24000 | 17.5 | 10 | 8.5 | 26400 | 23400 | 88.64% | 1.94 | 19100 | R-410A
212979500 | 2 | Yes | Yes | TEMPSTAR | HRCU-A-CB (Split System: Heat Pump with Remote Outdoor Unit-Air-Source) | Centrally-Ducted | DLCURAH24ABK | EA*4X36L21A* | *80MS(N,L)0702116A* | 24000 | 17.5 | 10 | 8.5 | 26400 | 21200 | 80.3% | 1.8 | 18600 | R-410A
212979501 | 2.03 | Yes | Yes | CARRIER | HRCU-A-CB (Split System: Heat Pump with Remote Outdoor Unit-Air-Source) | Centrally-Ducted | 38MURAQ24AB3* | CAP**3721AL* | 58S(B,C)*B070M21**16 | 24400 | 17 | 10.5 | 8.5 | 25200 | 21200 | 84.13% | 1.8 | 18600 | R-410A
212979502 | 2.03 | Yes | Yes | BRYANT HEATING AND COOLING SYSTEMS | HRCU-A-CB (Split System: Heat Pump with Remote Outdoor Unit-Air-Source) | Centrally-Ducted | 38MURAQ24AB3* | CAP**3721AL* | 8(0,1)*SB48070M21*** | 24400 | 17 | 10.5 | 8.5 | 25200 | 21200 | 84.13% | 1.8 | 18600 | R-410A
212979503 | 2.03 | Yes | Yes | PAYNE HEATING AND COOLING | HRCU-A-CB (Split System: Heat Pump with Remote Outdoor Unit-Air-Source) | Centrally-Ducted | 38MURAQ24AB3* | CAP**3721AL* | PG80MS(A,L)A48070C** | 24400 | 17 | 10.5 | 8.5 | 25200 | 21200 | 84.13% | 1.8 | 18600 | R-410A
212979504 | 2.03 | Yes | Yes | AIRQUEST | HRCU-A-CB (Split System: Heat Pump with Remote Outdoor Unit-Air-Source) | Centrally-Ducted | DLCURAH24ABK | EA*4X37L21A* | *80MS(N,L)0702116A* | 24400 | 17 | 10.5 | 8.5 | 25200 | 21200 | 84.13% | 1.8 | 18600 | R-410A
212979505 | 2.03 | Yes | Yes | ARCOAIRE | HRCU-A-CB (Split System: Heat Pump with Remote Outdoor Unit-Air-Source) | Centrally-Ducted | DLCURAH24ABK | EA*4X37L21A* | *80MS(N,L)0702116A* | 24400 | 17 | 10.5 | 8.5 | 25200 | 21200 | 84.13% | 1.8 | 18600 | R-410A
212979506 | 2.03 | Yes | Yes | COMFORTMAKER | HRCU-A-CB (Split System: Heat Pump with Remote Outdoor Unit-Air-Source) | Centrally-Ducted | DLCURAH24ABK | EA*4X37L21A* | *80MS(N,L)0702116A* | 24400 | 17 | 10.5 | 8.5 | 25200 | 21200 | 84.13% | 1.8 | 18600 | R-410A
212979507 | 2.03 | Yes | Yes | DAY & NIGHT | HRCU-A-CB (Split System: Heat Pump with Remote Outdoor Unit-Air-Source) | Centrally-Ducted | DLCURAH24ABK | EA*4X37L21A* | *80MS(N,L)0702116A* | 24400 | 17 | 10.5 | 8.5 | 25200 | 21200 | 84.13% | 1.8 | 18600 | R-410A
212979508 | 2.03 | Yes | Yes | HEIL | HRCU-A-CB (Split System: Heat Pump with Remote Outdoor Unit-Air-Source) | Centrally-Ducted | DLCURAH24ABK | EA*4X37L21A* | *80MS(N,L)0702116A* | 24400 | 17 | 10.5 | 8.5 | 25200 | 21200 | 84.13% | 1.8 | 18600 | R-410A
212979509 | 2.03 | Yes | Yes | KEEPRITE | HRCU-A-CB (Split System: Heat Pump with Remote Outdoor Unit-Air-Source) | Centrally-Ducted | DLCURAH24ABK | EA*4X37L21A* | *80MS(N,L)0702116A* | 24400 | 17 | 10.5 | 8.5 | 25200 | 21200 | 84.13% | 1.8 | 18600 | R-410A
212979510 | 2.03 | Yes | Yes | TEMPSTAR | HRCU-A-CB (Split System: Heat Pump with Remote Outdoor Unit-Air-Source) | Centrally-Ducted | DLCURAH24ABK | EA*4X37L21A* | *80MS(N,L)0702116A* | 24400 | 17 | 10.5 | 8.5 | 25200 | 24000 | 95.24% | 2 | 19200 | R-410A
212979511 | 1.98 | Yes | Yes | CARRIER | HRCU-A-CB (Split System: Heat Pump with Remote Outdoor Unit-Air-Source) | Centrally-Ducted | 38MURAQ24AB3* | CNPV*3621AL* | 58S(B,C)*B070M21**16 | 23800 | 17 | 10.5 | 8.5 | 26400 | 24000 | 90.91% | 2 | 19200 | R-410A
212979512 | 1.98 | Yes | Yes | BRYANT HEATING AND COOLING SYSTEMS | HRCU-A-CB (Split System: Heat Pump with Remote Outdoor Unit-Air-Source) | Centrally-Ducted | 38MURAQ24AB3* | CNPV*3621AL* | 8(0,1)*SB48070M21*** | 23800 | 17 | 10.5 | 8.5 | 26400 | 24000 | 90.91% | 2 | 19200 | R-410A
212979513 | 1.98 | Yes | Yes | PAYNE HEATING AND COOLING | HRCU-A-CB (Split System: Heat Pump with Remote Outdoor Unit-Air-Source) | Centrally-Ducted | 38MURAQ24AB3* | CNPV*3621AL* | PG80MS(A,L)A48070C** | 23800 | 17 | 10.5 | 8.5 | 26400 | 24000 | 90.91% | 2 | 19200 | R-410A
212979514 | 1.98 | Yes | Yes | AIRQUEST | HRCU-A-CB (Split System: Heat Pump with Remote Outdoor Unit-Air-Source) | Centrally-Ducted | DLCURAH24ABK | EN(A,D)4X36L21** | *80MS(N,L)0702116A* | 23800 | 17 | 10.5 | 8.5 | 26400 | 24000 | 90.91% | 2 | 19200 | R-410A
212979515 | 1.98 | Yes | Yes | ARCOAIRE | HRCU-A-CB (Split System: Heat Pump with Remote Outdoor Unit-Air-Source) | Centrally-Ducted | DLCURAH24ABK | EN(A,D)4X36L21** | *80MS(N,L)0702116A* | 23800 | 17 | 10.5 | 8.5 | 26400 | 24000 | 90.91% | 2 | 19200 | R-410A
212979516 | 1.98 | Yes | Yes | COMFORTMAKER | HRCU-A-CB (Split System: Heat Pump with Remote Outdoor Unit-Air-Source) | Centrally-Ducted | DLCURAH24ABK | EN(A,D)4X36L21** | *80MS(N,L)0702116A* | 23800 | 17 | 10.5 | 8.5 | 26400 | 24000 | 90.91% | 2 | 19200 | R-410A
212979517 | 1.98 | Yes | Yes | DAY & NIGHT | HRCU-A-CB (Split System: Heat Pump with Remote Outdoor Unit-Air-Source) | Centrally-Ducted | DLCURAH24ABK | EN(A,D)4X36L21** | *80MS(N,L)0702116A* | 23800 | 17 | 10.5 | 8.5 | 26400 | 24000 | 90.91% | 2 | 19200 | R-410A
212979518 | 1.98 | Yes | Yes | HEIL | HRCU-A-CB (Split System: Heat Pump with Remote Outdoor Unit-Air-Source) | Centrally-Ducted | DLCURAH24ABK | EN(A,D)4X36L21** | *80MS(N,L)0702116A* | 23800 | 17 | 10.5 | 8.5 | 26400 | 24000 | 90.91% | 2 | 19200 | R-410A
212979519 | 1.98 | Yes | Yes | KEEPRITE | HRCU-A-CB (Split System: Heat Pump with Remote Outdoor Unit-Air-Source) | Centrally-Ducted | DLCURAH24ABK | EN(A,D)4X36L21** | *80MS(N,L)0702116A* | 23800 | 17 | 10.5 | 8.5 | 26400 | 24000 | 90.91% | 2 | 19200 | R-410A
212979652 | 1.98 | No | No | GRANDAIRE | HRCU-A-CB (Split System: Heat Pump with Remote Outdoor Unit-Air-Source) | Centrally-Ducted | WDLCURAH24AAK | WLNC364CA* | WFE*090B042C* | 23800 | 16 | 9.5 | 8.1 | 24800 | 35200 | 141.9% | 1.82 | 29400 | R-410A
212979653 | 2.98 | Yes | Yes | CARRIER | HRCU-A-CB (Split System: Heat Pump with Remote Outdoor Unit-Air-Source) | Centrally-Ducted | 38MURAQ36AB3* | CAP**4821AL* | 58S(B,C)*B090M17**14 | 35800 | 16.5 | 10 | 8.5 | 37800 | 34600 | 91.53% | 2.02 | 29000 | R-410A
212979654 | 2.98 | Yes | Yes | BRYANT HEATING AND COOLING SYSTEMS | HRCU-A-CB (Split System: Heat Pump with Remote Outdoor Unit-Air-Source) | Centrally-Ducted | 38MURAQ36AB3* | CAP**4821AL* | 8(0,1)*SB42090M17*** | 35800 | 16.5 | 10 | 8.5 | 37800 | 34600 | 91.53% | 2.02 | 29000 | R-410A
212979655 | 2.98 | Yes | Yes | PAYNE HEATING AND COOLING | HRCU-A-CB (Split System: Heat Pump with Remote Outdoor Unit-Air-Source) | Centrally-Ducted | 38MURAQ36AB3* | CAP**4821AL* | PG80MS(A,L)A42090B** | 35800 | 16.5 | 10 | 8.5 | 37800 | 34600 | 91.53% | 2.02 | 29000 | R-410A
212979656 | 2.98 | Yes | Yes | AIRQUEST | HRCU-A-CB (Split System: Heat Pump with Remote Outdoor Unit-Air-Source) | Centrally-Ducted | DLCURAH36ABK | EA*4X48L21A* | *80MS(N,L)0901714A* | 35800 | 16.5 | 10 | 8.5 | 37800 | 34600 | 91.53% | 2.02 | 29000 | R-410A
212979657 | 2.98 | Yes | Yes | ARCOAIRE | HRCU-A-CB (Split System: Heat Pump with Remote Outdoor Unit-Air-Source) | Centrally-Ducted | DLCURAH36ABK | EA*4X48L21A* | *80MS(N,L)0901714A* | 35800 | 16.5 | 10 | 8.5 | 37800 | 34600 | 91.53% | 2.02 | 29000 | R-410A
212979658 | 2.98 | Yes | Yes | COMFORTMAKER | HRCU-A-CB (Split System: Heat Pump with Remote Outdoor Unit-Air-Source) | Centrally-Ducted | DLCURAH36ABK | EA*4X48L21A* | *80MS(N,L)0901714A* | 35800 | 16.5 | 10 | 8.5 | 37800 | 34600 | 91.53% | 2.02 | 29000 | R-410A
212979659 | 2.98 | Yes | Yes | DAY & NIGHT | HRCU-A-CB (Split System: Heat Pump with Remote Outdoor Unit-Air-Source) | Centrally-Ducted | DLCURAH36ABK | EA*4X48L21A* | *80MS(N,L)0901714A* | 35800 | 16.5 | 10 | 8.5 | 37800 | 34600 | 91.53% | 2.02 | 29000 | R-410A
212979660 | 2.98 | Yes | Yes | HEIL | HRCU-A-CB (Split System: Heat Pump with Remote Outdoor Unit-Air-Source) | Centrally-Ducted | DLCURAH36ABK | EA*4X48L21A* | *80MS(N,L)0901714A* | 35800 | 16.5 | 10 | 8.5 | 37800 | 34600 | 91.53% | 2.02 | 29000 | R-410A
212979661 | 2.98 | Yes | Yes | KEEPRITE | HRCU-A-CB (Split System: Heat Pump with Remote Outdoor Unit-Air-Source) | Centrally-Ducted | DLCURAH36ABK | EA*4X48L21A* | *80MS(N,L)0901714A* | 35800 | 16.5 | 10 | 8.5 | 37800 | 34600 | 91.53% | 2.02 | 29000 | R-410A
212979662 | 2.98 | Yes | Yes | SMART COMFORT | HRCU-A-CB (Split System: Heat Pump with Remote Outdoor Unit-Air-Source) | Centrally-Ducted | DLCURAH36ABK | EA*4X48L21A* | *80MS(N,L)0901714A* | 35800 | 16.5 | 10 | 8.5 | 37800 | 34600 | 91.53% | 2.02 | 29000 | R-410A
212979663 | 2.98 | Yes | Yes | TEMPSTAR | HRCU-A-CB (Split System: Heat Pump with Remote Outdoor Unit-Air-Source) | Centrally-Ducted | DLCURAH36ABK | EA*4X48L21A* | *80MS(N,L)0901714A* | 35800 | 16.5 | 10 | 8.5 | 37800 | 34600 | 91.53% | 2.02 | 29000 | R-410A
212979664 | 2.98 | Yes | Yes | GRANDAIRE | HRCU-A-CB (Split System: Heat Pump with Remote Outdoor Unit-Air-Source) | Centrally-Ducted | WDLCURAH36ABK | WLA*484CA* | WFE*090B042C* | 35800 | 16.5 | 10 | 8.5 | 37800 | 35200 | 93.12% | 1.78 | 29600 | R-410A
212979713 | 2.53 | No | No | CARRIER | HRCU-A-CB (Split System: Heat Pump with Remote Outdoor Unit-Air-Source) | Centrally-Ducted | 38MURAQ30AB3* | CAP**3721AL* | 58S(B,C)*B090M17**14 | 30400 | 15.2 | 9 | 8.1 | 33200 | 26400 | 79.52% | 1.84 | 23200 | R-410A
212979714 | 2.53 | No | No | BRYANT HEATING AND COOLING SYSTEMS | HRCU-A-CB (Split System: Heat Pump with Remote Outdoor Unit-Air-Source) | Centrally-Ducted | 38MURAQ30AB3* | CAP**3721AL* | 8(0,1)*SB42090M17*** | 30400 | 15.2 | 9 | 8.1 | 33200 | 26400 | 79.52% | 1.84 | 23200 | R-410A
212979715 | 2.53 | No | No | PAYNE HEATING AND COOLING | HRCU-A-CB (Split System: Heat Pump with Remote Outdoor Unit-Air-Source) | Centrally-Ducted | 38MURAQ30AB3* | CAP**3721AL* | PG80MS(A,L)A42090B** | 30400 | 15.2 | 9 | 8.1 | 33200 | 26400 | 79.52% | 1.84 | 23200 | R-410A
212979716 | 2.53 | No | No | AIRQUEST | HRCU-A-CB (Split System: Heat Pump with Remote Outdoor Unit-Air-Source) | Centrally-Ducted | DLCURAH30ABK | EA*4X37L21A* | *80MS(N,L)0901714A* | 30400 | 15.2 | 9 | 8.1 | 33200 | 26400 | 79.52% | 1.84 | 23200 | R-410A
212979717 | 2.53 | No | No | ARCOAIRE | HRCU-A-CB (Split System: Heat Pump with Remote Outdoor Unit-Air-Source) | Centrally-Ducted | DLCURAH30ABK | EA*4X37L21A* | *80MS(N,L)0901714A* | 30400 | 15.2 | 9 | 8.1 | 33200 | 26400 | 79.52% | 1.84 | 23200 | R-410A
212979718 | 2.53 | No | No | COMFORTMAKER | HRCU-A-CB (Split System: Heat Pump with Remote Outdoor Unit-Air-Source) | Centrally-Ducted | DLCURAH30ABK | EA*4X37L21A* | *80MS(N,L)0901714A* | 30400 | 15.2 | 9 | 8.1 | 33200 | 26400 | 79.52% | 1.84 | 23200 | R-410A
212979719 | 2.53 | No | No | DAY & NIGHT | HRCU-A-CB (Split System: Heat Pump with Remote Outdoor Unit-Air-Source) | Centrally-Ducted | DLCURAH30ABK | EA*4X37L21A* | *80MS(N,L)0901714A* | 30400 | 15.2 | 9 | 8.1 | 33200 | 26400 | 79.52% | 1.84 | 23200 | R-410A
212979720 | 2.53 | No | No | HEIL | HRCU-A-CB (Split System: Heat Pump with Remote Outdoor Unit-Air-Source) | Centrally-Ducted | DLCURAH30ABK | EA*4X37L21A* | *80MS(N,L)0901714A* | 30400 | 15.2 | 9 | 8.1 | 33200 | 26400 | 79.52% | 1.84 | 23200 | R-410A
212979721 | 2.53 | No | No | KEEPRITE | HRCU-A-CB (Split System: Heat Pump with Remote Outdoor Unit-Air-Source) | Centrally-Ducted | DLCURAH30ABK | EA*4X37L21A* | *80MS(N,L)0901714A* | 30400 | 15.2 | 9 | 8.1 | 33200 | 26400 | 79.52% | 1.84 | 23200 | R-410A
212979722 | 2.53 | No | No | SMART COMFORT | HRCU-A-CB (Split System: Heat Pump with Remote Outdoor Unit-Air-Source) | Centrally-Ducted | DLCURAH30ABK | EA*4X37L21A* | *80MS(N,L)0901714A* | 30400 | 15.2 | 9 | 8.1 | 33200 | 26400 | 79.52% | 1.84 | 23200 | R-410A
212979723 | 2.53 | No | No | TEMPSTAR | HRCU-A-CB (Split System: Heat Pump with Remote Outdoor Unit-Air-Source) | Centrally-Ducted | DLCURAH30ABK | EA*4X37L21A* | *80MS(N,L)0901714A* | 30400 | 15.2 | 9 | 8.1 | 33200 | 26400 | 79.52% | 1.84 | 23200 | R-410A
212979724 | 2.53 | No | No | GRANDAIRE | HRCU-A-CB (Split System: Heat Pump with Remote Outdoor Unit-Air-Source) | Centrally-Ducted | WDLCURAH30ABK | WLA*374CA* | WFE*090B042C* | 30400 | 15.2 | 9 | 8.1 | 33200 | 27600 | 83.13% | 1.8 | 23400 | R-410A
212979725 | 2.5 | No | No | CARRIER | HRCU-A-CB (Split System: Heat Pump with Remote Outdoor Unit-Air-Source) | Centrally-Ducted | 38MURAQ30AB3* | CAP**4221AL* | 58S(B,C)*B090M17**14 | 30000 | 15.2 | 9 | 8.1 | 34200 | 27600 | 80.7% | 1.8 | 23400 | R-410A
212979726 | 2.5 | No | No | BRYANT HEATING AND COOLING SYSTEMS | HRCU-A-CB (Split System: Heat Pump with Remote Outdoor Unit-Air-Source) | Centrally-Ducted | 38MURAQ30AB3* | CAP**4221AL* | 8(0,1)*SB42090M17*** | 30000 | 15.2 | 9 | 8.1 | 34200 | 27600 | 80.7% | 1.8 | 23400 | R-410A
212979727 | 2.5 | No | No | PAYNE HEATING AND COOLING | HRCU-A-CB (Split System: Heat Pump with Remote Outdoor Unit-Air-Source) | Centrally-Ducted | 38MURAQ30AB3* | CAP**4221AL* | PG80MS(A,L)A42090B** | 30000 | 15.2 | 9 | 8.1 | 34200 | 27600 | 80.7% | 1.8 | 23400 | R-410A
212979728 | 2.5 | No | No | AIRQUEST | HRCU-A-CB (Split System: Heat Pump with Remote Outdoor Unit-Air-Source) | Centrally-Ducted | DLCURAH30ABK | EA*4X42L21A* | *80MS(N,L)0901714A* | 30000 | 15.2 | 9 | 8.1 | 34200 | 27600 | 80.7% | 1.8 | 23400 | R-410A
212979729 | 2.5 | No | No | ARCOAIRE | HRCU-A-CB (Split System: Heat Pump with Remote Outdoor Unit-Air-Source) | Centrally-Ducted | DLCURAH30ABK | EA*4X42L21A* | *80MS(N,L)0901714A* | 30000 | 15.2 | 9 | 8.1 | 34200 | 27600 | 80.7% | 1.8 | 23400 | R-410A
212979730 | 2.5 | No | No | COMFORTMAKER | HRCU-A-CB (Split System: Heat Pump with Remote Outdoor Unit-Air-Source) | Centrally-Ducted | DLCURAH30ABK | EA*4X42L21A* | *80MS(N,L)0901714A* | 30000 | 15.2 | 9 | 8.1 | 34200 | 27600 | 80.7% | 1.8 | 23400 | R-410A
212979731 | 2.5 | No | No | DAY & NIGHT | HRCU-A-CB (Split System: Heat Pump with Remote Outdoor Unit-Air-Source) | Centrally-Ducted | DLCURAH30ABK | EA*4X42L21A* | *80MS(N,L)0901714A* | 30000 | 15.2 | 9 | 8.1 | 34200 | 27600 | 80.7% | 1.8 | 23400 | R-410A
212979732 | 2.5 | No | No | HEIL | HRCU-A-CB (Split System: Heat Pump with Remote Outdoor Unit-Air-Source) | Centrally-Ducted | DLCURAH30ABK | EA*4X42L21A* | *80MS(N,L)0901714A* | 30000 | 15.2 | 9 | 8.1 | 34200 | 27600 | 80.7% | 1.8 | 23400 | R-410A
212979733 | 2.5 | No | No | KEEPRITE | HRCU-A-CB (Split System: Heat Pump with Remote Outdoor Unit-Air-Source) | Centrally-Ducted | DLCURAH30ABK | EA*4X42L21A* | *80MS(N,L)0901714A* | 30000 | 15.2 | 9 | 8.1 | 34200 | 27600 | 80.7% | 1.8 | 23400 | R-410A
212979734 | 2.5 | No | No | SMART COMFORT | HRCU-A-CB (Split System: Heat Pump with Remote Outdoor Unit-Air-Source) | Centrally-Ducted | DLCURAH30ABK | EA*4X42L21A* | *80MS(N,L)0901714A* | 30000 | 15.2 | 9 | 8.1 | 34200 | 27600 | 80.7% | 1.8 | 23400 | R-410A
212979735 | 2.5 | No | No | TEMPSTAR | HRCU-A-CB (Split System: Heat Pump with Remote Outdoor Unit-Air-Source) | Centrally-Ducted | DLCURAH30ABK | EA*4X42L21A* | *80MS(N,L)0901714A* | 30000 | 15.2 | 9 | 8.1 | 34200 | 27600 | 80.7% | 1.8 | 23400 | R-410A
212979736 | 2.5 | No | No | GRANDAIRE | HRCU-A-CB (Split System: Heat Pump with Remote Outdoor Unit-Air-Source) | Centrally-Ducted | WDLCURAH30ABK | WLA*424CA* | WFE*090B042C* | 30000 | 15.2 | 9 | 8.1 | 34200 | 26400 | 77.19% | 1.84 | 23200 | R-410A
212979737 | 2.53 | No | No | CARRIER | HRCU-A-CB (Split System: Heat Pump with Remote Outdoor Unit-Air-Source) | Centrally-Ducted | 38MURAQ30AB3* | CAP**4321AL* | 58S(B,C)*B090M17**14 | 30400 | 15.2 | 9 | 8.1 | 33000 | 26400 | 80% | 1.84 | 23200 | R-410A
212979738 | 2.53 | No | No | BRYANT HEATING AND COOLING SYSTEMS | HRCU-A-CB (Split System: Heat Pump with Remote Outdoor Unit-Air-Source) | Centrally-Ducted | 38MURAQ30AB3* | CAP**4321AL* | 8(0,1)*SB42090M17*** | 30400 | 15.2 | 9 | 8.1 | 33000 | 26400 | 80% | 1.84 | 23200 | R-410A
212979739 | 2.53 | No | No | PAYNE HEATING AND COOLING | HRCU-A-CB (Split System: Heat Pump with Remote Outdoor Unit-Air-Source) | Centrally-Ducted | 38MURAQ30AB3* | CAP**4321AL* | PG80MS(A,L)A42090B** | 30400 | 15.2 | 9 | 8.1 | 33000 | 26400 | 80% | 1.84 | 23200 | R-410A
212979740 | 2.53 | No | No | AIRQUEST | HRCU-A-CB (Split System: Heat Pump with Remote Outdoor Unit-Air-Source) | Centrally-Ducted | DLCURAH30ABK | EA*4X43L21A* | *80MS(N,L)0901714A* | 30400 | 15.2 | 9 | 8.1 | 33000 | 26400 | 80% | 1.84 | 23200 | R-410A
212979741 | 2.53 | No | No | ARCOAIRE | HRCU-A-CB (Split System: Heat Pump with Remote Outdoor Unit-Air-Source) | Centrally-Ducted | DLCURAH30ABK | EA*4X43L21A* | *80MS(N,L)0901714A* | 30400 | 15.2 | 9 | 8.1 | 33000 | 26400 | 80% | 1.84 | 23200 | R-410A
212979742 | 2.53 | No | No | COMFORTMAKER | HRCU-A-CB (Split System: Heat Pump with Remote Outdoor Unit-Air-Source) | Centrally-Ducted | DLCURAH30ABK | EA*4X43L21A* | *80MS(N,L)0901714A* | 30400 | 15.2 | 9 | 8.1 | 33000 | 26400 | 80% | 1.84 | 23200 | R-410A
212979743 | 2.53 | No | No | DAY & NIGHT | HRCU-A-CB (Split System: Heat Pump with Remote Outdoor Unit-Air-Source) | Centrally-Ducted | DLCURAH30ABK | EA*4X43L21A* | *80MS(N,L)0901714A* | 30400 | 15.2 | 9 | 8.1 | 33000 | 26400 | 80% | 1.84 | 23200 | R-410A
212979744 | 2.53 | No | No | HEIL | HRCU-A-CB (Split System: Heat Pump with Remote Outdoor Unit-Air-Source) | Centrally-Ducted | DLCURAH30ABK | EA*4X43L21A* | *80MS(N,L)0901714A* | 30400 | 15.2 | 9 | 8.1 | 33000 | 26400 | 80% | 1.84 | 23200 | R-410A
212979745 | 2.53 | No | No | KEEPRITE | HRCU-A-CB (Split System: Heat Pump with Remote Outdoor Unit-Air-Source) | Centrally-Ducted | DLCURAH30ABK | EA*4X43L21A* | *80MS(N,L)0901714A* | 30400 | 15.2 | 9 | 8.1 | 33000 | 26400 | 80% | 1.84 | 23200 | R-410A
212979746 | 2.53 | No | No | SMART COMFORT | HRCU-A-CB (Split System: Heat Pump with Remote Outdoor Unit-Air-Source) | Centrally-Ducted | DLCURAH30ABK | EA*4X43L21A* | *80MS(N,L)0901714A* | 30400 | 15.2 | 9 | 8.1 | 33000 | 26400 | 80% | 1.84 | 23200 | R-410A
212979747 | 2.53 | No | No | TEMPSTAR | HRCU-A-CB (Split System: Heat Pump with Remote Outdoor Unit-Air-Source) | Centrally-Ducted | DLCURAH30ABK | EA*4X43L21A* | *80MS(N,L)0901714A* | 30400 | 15.2 | 9 | 8.1 | 33000 | 26400 | 80% | 1.84 | 23200 | R-410A
212979748 | 2.53 | No | No | GRANDAIRE | HRCU-A-CB (Split System: Heat Pump with Remote Outdoor Unit-Air-Source) | Centrally-Ducted | WDLCURAH30ABK | WLA*434CA* | WFE*090B042C* | 30400 | 15.2 | 9 | 8.1 | 33000 | 28400 | 86.06% | 1.76 | 23600 | R-410A
212979785 | 2.5 | No | No | CARRIER | HRCU-A-CB (Split System: Heat Pump with Remote Outdoor Unit-Air-Source) | Centrally-Ducted | 38MURAQ30AB3* | CNPV*4217AL* | 58S(B,C)*B090M17**14 | 30000 | 15.2 | 9 | 8.1 | 34000 | 27200 | 80% | 1.82 | 23400 | R-410A
212979786 | 2.5 | No | No | BRYANT HEATING AND COOLING SYSTEMS | HRCU-A-CB (Split System: Heat Pump with Remote Outdoor Unit-Air-Source) | Centrally-Ducted | 38MURAQ30AB3* | CNPV*4217AL* | 8(0,1)*SB42090M17*** | 30000 | 15.2 | 9 | 8.1 | 34000 | 27200 | 80% | 1.82 | 23400 | R-410A
212979787 | 2.5 | No | No | PAYNE HEATING AND COOLING | HRCU-A-CB (Split System: Heat Pump with Remote Outdoor Unit-Air-Source) | Centrally-Ducted | 38MURAQ30AB3* | CNPV*4217AL* | PG80MS(A,L)A42090B** | 30000 | 15.2 | 9 | 8.1 | 34000 | 27200 | 80% | 1.82 | 23400 | R-410A
212979788 | 2.5 | No | No | AIRQUEST | HRCU-A-CB (Split System: Heat Pump with Remote Outdoor Unit-Air-Source) | Centrally-Ducted | DLCURAH30ABK | END4X42L17** | *80MS(N,L)0901714A* | 30000 | 15.2 | 9 | 8.1 | 34000 | 27200 | 80% | 1.82 | 23400 | R-410A
212979789 | 2.5 | No | No | ARCOAIRE | HRCU-A-CB (Split System: Heat Pump with Remote Outdoor Unit-Air-Source) | Centrally-Ducted | DLCURAH30ABK | END4X42L17** | *80MS(N,L)0901714A* | 30000 | 15.2 | 9 | 8.1 | 34000 | 27200 | 80% | 1.82 | 23400 | R-410A
212979790 | 2.5 | No | No | COMFORTMAKER | HRCU-A-CB (Split System: Heat Pump with Remote Outdoor Unit-Air-Source) | Centrally-Ducted | DLCURAH30ABK | END4X42L17** | *80MS(N,L)0901714A* | 30000 | 15.2 | 9 | 8.1 | 34000 | 27200 | 80% | 1.82 | 23400 | R-410A
212979791 | 2.5 | No | No | DAY & NIGHT | HRCU-A-CB (Split System: Heat Pump with Remote Outdoor Unit-Air-Source) | Centrally-Ducted | DLCURAH30ABK | END4X42L17** | *80MS(N,L)0901714A* | 30000 | 15.2 | 9 | 8.1 | 34000 | 27200 | 80% | 1.82 | 23400 | R-410A
212979792 | 2.5 | No | No | HEIL | HRCU-A-CB (Split System: Heat Pump with Remote Outdoor Unit-Air-Source) | Centrally-Ducted | DLCURAH30ABK | END4X42L17** | *80MS(N,L)0901714A* | 30000 | 15.2 | 9 | 8.1 | 34000 | 27200 | 80% | 1.82 | 23400 | R-410A
212979793 | 2.5 | No | No | KEEPRITE | HRCU-A-CB (Split System: Heat Pump with Remote Outdoor Unit-Air-Source) | Centrally-Ducted | DLCURAH30ABK | END4X42L17** | *80MS(N,L)0901714A* | 30000 | 15.2 | 9 | 8.1 | 34000 | 27200 | 80% | 1.82 | 23400 | R-410A
212979794 | 2.5 | No | No | SMART COMFORT | HRCU-A-CB (Split System: Heat Pump with Remote Outdoor Unit-Air-Source) | Centrally-Ducted | DLCURAH30ABK | END4X42L17** | *80MS(N,L)0901714A* | 30000 | 15.2 | 9 | 8.1 | 34000 | 27200 | 80% | 1.82 | 23400 | R-410A
212979795 | 2.5 | No | No | TEMPSTAR | HRCU-A-CB (Split System: Heat Pump with Remote Outdoor Unit-Air-Source) | Centrally-Ducted | DLCURAH30ABK | END4X42L17** | *80MS(N,L)0901714A* | 30000 | 15.2 | 9 | 8.1 | 34000 | 27200 | 80% | 1.82 | 23400 | R-410A
212979796 | 2.5 | No | No | GRANDAIRE | HRCU-A-CB (Split System: Heat Pump with Remote Outdoor Unit-Air-Source) | Centrally-Ducted | WDLCURAH30ABK | WLNC424BA* | WFE*090B042C* | 30000 | 15.2 | 9 | 8.1 | 34000 | 27800 | 81.76% | 1.78 | 23400 | R-410A
212979809 | 1.93 | Yes | Yes | CARRIER | HRCU-A-CB (Split System: Heat Pump with Remote Outdoor Unit-Air-Source) | Centrally-Ducted | 38MURAQ24AB3* | CAP**2417AL* | 58S(B,C)*B090M17**14 | 23200 | 17 | 10 | 8.5 | 26800 | 26600 | 99.25% | 2.26 | 19400 | R-410A
212979810 | 1.93 | Yes | Yes | BRYANT HEATING AND COOLING SYSTEMS | HRCU-A-CB (Split System: Heat Pump with Remote Outdoor Unit-Air-Source) | Centrally-Ducted | 38MURAQ24AB3* | CAP**2417AL* | 8(0,1)*SB42090M17*** | 23200 | 17 | 10 | 8.5 | 26800 | 26600 | 99.25% | 2.26 | 19400 | R-410A
212979811 | 1.93 | Yes | Yes | PAYNE HEATING AND COOLING | HRCU-A-CB (Split System: Heat Pump with Remote Outdoor Unit-Air-Source) | Centrally-Ducted | 38MURAQ24AB3* | CAP**2417AL* | PG80MS(A,L)A42090B** | 23200 | 17 | 10 | 8.5 | 26800 | 26600 | 99.25% | 2.26 | 19400 | R-410A
212979812 | 1.93 | Yes | Yes | AIRQUEST | HRCU-A-CB (Split System: Heat Pump with Remote Outdoor Unit-Air-Source) | Centrally-Ducted | DLCURAH24ABK | EA*4X24L17A* | *80MS(N,L)0901714A* | 23200 | 17 | 10 | 8.5 | 26800 | 26600 | 99.25% | 2.26 | 19400 | R-410A
212979813 | 1.93 | Yes | Yes | ARCOAIRE | HRCU-A-CB (Split System: Heat Pump with Remote Outdoor Unit-Air-Source) | Centrally-Ducted | DLCURAH24ABK | EA*4X24L17A* | *80MS(N,L)0901714A* | 23200 | 17 | 10 | 8.5 | 26800 | 26600 | 99.25% | 2.26 | 19400 | R-410A
212979814 | 1.93 | Yes | Yes | COMFORTMAKER | HRCU-A-CB (Split System: Heat Pump with Remote Outdoor Unit-Air-Source) | Centrally-Ducted | DLCURAH24ABK | EA*4X24L17A* | *80MS(N,L)0901714A* | 23200 | 17 | 10 | 8.5 | 26800 | 26600 | 99.25% | 2.26 | 19400 | R-410A
212979815 | 1.93 | Yes | Yes | DAY & NIGHT | HRCU-A-CB (Split System: Heat Pump with Remote Outdoor Unit-Air-Source) | Centrally-Ducted | DLCURAH24ABK | EA*4X24L17A* | *80MS(N,L)0901714A* | 23200 | 17 | 10 | 8.5 | 26800 | 26600 | 99.25% | 2.26 | 19400 | R-410A
212979816 | 1.93 | Yes | Yes | HEIL | HRCU-A-CB (Split System: Heat Pump with Remote Outdoor Unit-Air-Source) | Centrally-Ducted | DLCURAH24ABK | EA*4X24L17A* | *80MS(N,L)0901714A* | 23200 | 17 | 10 | 8.5 | 26800 | 26600 | 99.25% | 2.26 | 19400 | R-410A
212979817 | 1.93 | Yes | Yes | KEEPRITE | HRCU-A-CB (Split System: Heat Pump with Remote Outdoor Unit-Air-Source) | Centrally-Ducted | DLCURAH24ABK | EA*4X24L17A* | *80MS(N,L)0901714A* | 23200 | 17 | 10 | 8.5 | 26800 | 26600 | 99.25% | 2.26 | 19400 | R-410A
212979818 | 1.93 | Yes | Yes | SMART COMFORT | HRCU-A-CB (Split System: Heat Pump with Remote Outdoor Unit-Air-Source) | Centrally-Ducted | DLCURAH24ABK | EA*4X24L17A* | *80MS(N,L)0901714A* | 23200 | 17 | 10 | 8.5 | 26800 | 26600 | 99.25% | 2.26 | 19400 | R-410A
212979819 | 1.93 | Yes | Yes | TEMPSTAR | HRCU-A-CB (Split System: Heat Pump with Remote Outdoor Unit-Air-Source) | Centrally-Ducted | DLCURAH24ABK | EA*4X24L17A* | *80MS(N,L)0901714A* | 23200 | 17 | 10 | 8.5 | 26800 | 26600 | 99.25% | 2.26 | 19400 | R-410A
212979820 | 1.93 | Yes | Yes | GRANDAIRE | HRCU-A-CB (Split System: Heat Pump with Remote Outdoor Unit-Air-Source) | Centrally-Ducted | WDLCURAH24ABK | WLA*244BA* | WFE*090B042C* | 23200 | 17 | 10 | 8.5 | 26800 | 21800 | 81.34% | 1.82 | 18600 | R-410A
212979821 | 2.02 | Yes | Yes | CARRIER | HRCU-A-CB (Split System: Heat Pump with Remote Outdoor Unit-Air-Source) | Centrally-Ducted | 38MURAQ24AB3* | CAP**2517AL* | 58S(B,C)*B090M17**14 | 24200 | 17 | 10 | 8.5 | 25200 | 21800 | 86.51% | 1.82 | 18600 | R-410A
212979822 | 2.02 | Yes | Yes | BRYANT HEATING AND COOLING SYSTEMS | HRCU-A-CB (Split System: Heat Pump with Remote Outdoor Unit-Air-Source) | Centrally-Ducted | 38MURAQ24AB3* | CAP**2517AL* | 8(0,1)*SB42090M17*** | 24200 | 17 | 10 | 8.5 | 25200 | 21800 | 86.51% | 1.82 | 18600 | R-410A
212979823 | 2.02 | Yes | Yes | PAYNE HEATING AND COOLING | HRCU-A-CB (Split System: Heat Pump with Remote Outdoor Unit-Air-Source) | Centrally-Ducted | 38MURAQ24AB3* | CAP**2517AL* | PG80MS(A,L)A42090B** | 24200 | 17 | 10 | 8.5 | 25200 | 21800 | 86.51% | 1.82 | 18600 | R-410A
212979824 | 2.02 | Yes | Yes | AIRQUEST | HRCU-A-CB (Split System: Heat Pump with Remote Outdoor Unit-Air-Source) | Centrally-Ducted | DLCURAH24ABK | EA*4X25L17A* | *80MS(N,L)0901714A* | 24200 | 17 | 10 | 8.5 | 25200 | 21800 | 86.51% | 1.82 | 18600 | R-410A
212979825 | 2.02 | Yes | Yes | ARCOAIRE | HRCU-A-CB (Split System: Heat Pump with Remote Outdoor Unit-Air-Source) | Centrally-Ducted | DLCURAH24ABK | EA*4X25L17A* | *80MS(N,L)0901714A* | 24200 | 17 | 10 | 8.5 | 25200 | 21800 | 86.51% | 1.82 | 18600 | R-410A
212979826 | 2.02 | Yes | Yes | COMFORTMAKER | HRCU-A-CB (Split System: Heat Pump with Remote Outdoor Unit-Air-Source) | Centrally-Ducted | DLCURAH24ABK | EA*4X25L17A* | *80MS(N,L)0901714A* | 24200 | 17 | 10 | 8.5 | 25200 | 21800 | 86.51% | 1.82 | 18600 | R-410A
212979827 | 2.02 | Yes | Yes | DAY & NIGHT | HRCU-A-CB (Split System: Heat Pump with Remote Outdoor Unit-Air-Source) | Centrally-Ducted | DLCURAH24ABK | EA*4X25L17A* | *80MS(N,L)0901714A* | 24200 | 17 | 10 | 8.5 | 25200 | 21800 | 86.51% | 1.82 | 18600 | R-410A
212979828 | 2.02 | Yes | Yes | HEIL | HRCU-A-CB (Split System: Heat Pump with Remote Outdoor Unit-Air-Source) | Centrally-Ducted | DLCURAH24ABK | EA*4X25L17A* | *80MS(N,L)0901714A* | 24200 | 17 | 10 | 8.5 | 25200 | 21800 | 86.51% | 1.82 | 18600 | R-410A
212979829 | 2.02 | Yes | Yes | KEEPRITE | HRCU-A-CB (Split System: Heat Pump with Remote Outdoor Unit-Air-Source) | Centrally-Ducted | DLCURAH24ABK | EA*4X25L17A* | *80MS(N,L)0901714A* | 24200 | 17 | 10 | 8.5 | 25200 | 21800 | 86.51% | 1.82 | 18600 | R-410A
212979830 | 2.02 | Yes | Yes | SMART COMFORT | HRCU-A-CB (Split System: Heat Pump with Remote Outdoor Unit-Air-Source) | Centrally-Ducted | DLCURAH24ABK | EA*4X25L17A* | *80MS(N,L)0901714A* | 24200 | 17 | 10 | 8.5 | 25200 | 21800 | 86.51% | 1.82 | 18600 | R-410A
212979831 | 2.02 | Yes | Yes | TEMPSTAR | HRCU-A-CB (Split System: Heat Pump with Remote Outdoor Unit-Air-Source) | Centrally-Ducted | DLCURAH24ABK | EA*4X25L17A* | *80MS(N,L)0901714A* | 24200 | 17 | 10 | 8.5 | 25200 | 21800 | 86.51% | 1.82 | 18600 | R-410A
212979832 | 2.02 | Yes | Yes | GRANDAIRE | HRCU-A-CB (Split System: Heat Pump with Remote Outdoor Unit-Air-Source) | Centrally-Ducted | WDLCURAH24ABK | WLA*254BA* | WFE*090B042C* | 24200 | 17 | 10 | 8.5 | 25200 | 24600 | 97.62% | 2.04 | 19100 | R-410A
212979833 | 1.97 | Yes | Yes | CARRIER | HRCU-A-CB (Split System: Heat Pump with Remote Outdoor Unit-Air-Source) | Centrally-Ducted | 38MURAQ24AB3* | CAP**3017AL* | 58S(B,C)*B090M17**14 | 23600 | 17 | 10 | 8.5 | 26400 | 24600 | 93.18% | 2.04 | 19100 | R-410A
212979834 | 1.97 | Yes | Yes | BRYANT HEATING AND COOLING SYSTEMS | HRCU-A-CB (Split System: Heat Pump with Remote Outdoor Unit-Air-Source) | Centrally-Ducted | 38MURAQ24AB3* | CAP**3017AL* | 8(0,1)*SB42090M17*** | 23600 | 17 | 10 | 8.5 | 26400 | 24600 | 93.18% | 2.04 | 19100 | R-410A
212979835 | 1.97 | Yes | Yes | PAYNE HEATING AND COOLING | HRCU-A-CB (Split System: Heat Pump with Remote Outdoor Unit-Air-Source) | Centrally-Ducted | 38MURAQ24AB3* | CAP**3017AL* | PG80MS(A,L)A42090B** | 23600 | 17 | 10 | 8.5 | 26400 | 24600 | 93.18% | 2.04 | 19100 | R-410A
212979836 | 1.97 | Yes | Yes | AIRQUEST | HRCU-A-CB (Split System: Heat Pump with Remote Outdoor Unit-Air-Source) | Centrally-Ducted | DLCURAH24ABK | EA*4X30L17A* | *80MS(N,L)0901714A* | 23600 | 17 | 10 | 8.5 | 26400 | 24600 | 93.18% | 2.04 | 19100 | R-410A
212979837 | 1.97 | Yes | Yes | ARCOAIRE | HRCU-A-CB (Split System: Heat Pump with Remote Outdoor Unit-Air-Source) | Centrally-Ducted | DLCURAH24ABK | EA*4X30L17A* | *80MS(N,L)0901714A* | 23600 | 17 | 10 | 8.5 | 26400 | 24600 | 93.18% | 2.04 | 19100 | R-410A
212979838 | 1.97 | Yes | Yes | COMFORTMAKER | HRCU-A-CB (Split System: Heat Pump with Remote Outdoor Unit-Air-Source) | Centrally-Ducted | DLCURAH24ABK | EA*4X30L17A* | *80MS(N,L)0901714A* | 23600 | 17 | 10 | 8.5 | 26400 | 24600 | 93.18% | 2.04 | 19100 | R-410A
212979839 | 1.97 | Yes | Yes | DAY & NIGHT | HRCU-A-CB (Split System: Heat Pump with Remote Outdoor Unit-Air-Source) | Centrally-Ducted | DLCURAH24ABK | EA*4X30L17A* | *80MS(N,L)0901714A* | 23600 | 17 | 10 | 8.5 | 26400 | 24600 | 93.18% | 2.04 | 19100 | R-410A
212979840 | 1.97 | Yes | Yes | HEIL | HRCU-A-CB (Split System: Heat Pump with Remote Outdoor Unit-Air-Source) | Centrally-Ducted | DLCURAH24ABK | EA*4X30L17A* | *80MS(N,L)0901714A* | 23600 | 17 | 10 | 8.5 | 26400 | 24600 | 93.18% | 2.04 | 19100 | R-410A
212979841 | 1.97 | Yes | Yes | KEEPRITE | HRCU-A-CB (Split System: Heat Pump with Remote Outdoor Unit-Air-Source) | Centrally-Ducted | DLCURAH24ABK | EA*4X30L17A* | *80MS(N,L)0901714A* | 23600 | 17 | 10 | 8.5 | 26400 | 24600 | 93.18% | 2.04 | 19100 | R-410A
212979842 | 1.97 | Yes | Yes | SMART COMFORT | HRCU-A-CB (Split System: Heat Pump with Remote Outdoor Unit-Air-Source) | Centrally-Ducted | DLCURAH24ABK | EA*4X30L17A* | *80MS(N,L)0901714A* | 23600 | 17 | 10 | 8.5 | 26400 | 24600 | 93.18% | 2.04 | 19100 | R-410A
212979843 | 1.97 | Yes | Yes | TEMPSTAR | HRCU-A-CB (Split System: Heat Pump with Remote Outdoor Unit-Air-Source) | Centrally-Ducted | DLCURAH24ABK | EA*4X30L17A* | *80MS(N,L)0901714A* | 23600 | 17 | 10 | 8.5 | 26400 | 24600 | 93.18% | 2.04 | 19100 | R-410A
212979844 | 1.97 | Yes | Yes | GRANDAIRE | HRCU-A-CB (Split System: Heat Pump with Remote Outdoor Unit-Air-Source) | Centrally-Ducted | WDLCURAH24ABK | WLA*304BA* | WFE*090B042C* | 23600 | 17 | 10 | 8.5 | 26400 | 23800 | 90.15% | 1.98 | 19100 | R-410A
212979845 | 1.98 | Yes | Yes | CARRIER | HRCU-A-CB (Split System: Heat Pump with Remote Outdoor Unit-Air-Source) | Centrally-Ducted | 38MURAQ24AB3* | CAP**3617AL* | 58S(B,C)*B090M17**14 | 23800 | 17 | 10 | 8.5 | 26200 | 23800 | 90.84% | 1.98 | 19100 | R-410A
212979846 | 1.98 | Yes | Yes | BRYANT HEATING AND COOLING SYSTEMS | HRCU-A-CB (Split System: Heat Pump with Remote Outdoor Unit-Air-Source) | Centrally-Ducted | 38MURAQ24AB3* | CAP**3617AL* | 8(0,1)*SB42090M17*** | 23800 | 17 | 10 | 8.5 | 26200 | 23800 | 90.84% | 1.98 | 19100 | R-410A
212979847 | 1.98 | Yes | Yes | PAYNE HEATING AND COOLING | HRCU-A-CB (Split System: Heat Pump with Remote Outdoor Unit-Air-Source) | Centrally-Ducted | 38MURAQ24AB3* | CAP**3617AL* | PG80MS(A,L)A42090B** | 23800 | 17 | 10 | 8.5 | 26200 | 23800 | 90.84% | 1.98 | 19100 | R-410A
212979848 | 1.98 | Yes | Yes | AIRQUEST | HRCU-A-CB (Split System: Heat Pump with Remote Outdoor Unit-Air-Source) | Centrally-Ducted | DLCURAH24ABK | EA*4X36L17A* | *80MS(N,L)0901714A* | 23800 | 17 | 10 | 8.5 | 26200 | 23800 | 90.84% | 1.98 | 19100 | R-410A
212979849 | 1.98 | Yes | Yes | ARCOAIRE | HRCU-A-CB (Split System: Heat Pump with Remote Outdoor Unit-Air-Source) | Centrally-Ducted | DLCURAH24ABK | EA*4X36L17A* | *80MS(N,L)0901714A* | 23800 | 17 | 10 | 8.5 | 26200 | 23800 | 90.84% | 1.98 | 19100 | R-410A
212979850 | 1.98 | Yes | Yes | COMFORTMAKER | HRCU-A-CB (Split System: Heat Pump with Remote Outdoor Unit-Air-Source) | Centrally-Ducted | DLCURAH24ABK | EA*4X36L17A* | *80MS(N,L)0901714A* | 23800 | 17 | 10 | 8.5 | 26200 | 23800 | 90.84% | 1.98 | 19100 | R-410A
212979851 | 1.98 | Yes | Yes | DAY & NIGHT | HRCU-A-CB (Split System: Heat Pump with Remote Outdoor Unit-Air-Source) | Centrally-Ducted | DLCURAH24ABK | EA*4X36L17A* | *80MS(N,L)0901714A* | 23800 | 17 | 10 | 8.5 | 26200 | 23800 | 90.84% | 1.98 | 19100 | R-410A
212979852 | 1.98 | Yes | Yes | HEIL | HRCU-A-CB (Split System: Heat Pump with Remote Outdoor Unit-Air-Source) | Centrally-Ducted | DLCURAH24ABK | EA*4X36L17A* | *80MS(N,L)0901714A* | 23800 | 17 | 10 | 8.5 | 26200 | 23800 | 90.84% | 1.98 | 19100 | R-410A
212979853 | 1.98 | Yes | Yes | KEEPRITE | HRCU-A-CB (Split System: Heat Pump with Remote Outdoor Unit-Air-Source) | Centrally-Ducted | DLCURAH24ABK | EA*4X36L17A* | *80MS(N,L)0901714A* | 23800 | 17 | 10 | 8.5 | 26200 | 23800 | 90.84% | 1.98 | 19100 | R-410A
212979854 | 1.98 | Yes | Yes | SMART COMFORT | HRCU-A-CB (Split System: Heat Pump with Remote Outdoor Unit-Air-Source) | Centrally-Ducted | DLCURAH24ABK | EA*4X36L17A* | *80MS(N,L)0901714A* | 23800 | 17 | 10 | 8.5 | 26200 | 23800 | 90.84% | 1.98 | 19100 | R-410A
212979855 | 1.98 | Yes | Yes | TEMPSTAR | HRCU-A-CB (Split System: Heat Pump with Remote Outdoor Unit-Air-Source) | Centrally-Ducted | DLCURAH24ABK | EA*4X36L17A* | *80MS(N,L)0901714A* | 23800 | 17 | 10 | 8.5 | 26200 | 23800 | 90.84% | 1.98 | 19100 | R-410A
212979856 | 1.98 | Yes | Yes | GRANDAIRE | HRCU-A-CB (Split System: Heat Pump with Remote Outdoor Unit-Air-Source) | Centrally-Ducted | WDLCURAH24ABK | WLA*364BA* | WFE*090B042C* | 23800 | 17 | 10 | 8.5 | 26200 | 23600 | 90.08% | 1.98 | 19100 | R-410A
212979857 | 1.98 | Yes | Yes | CARRIER | HRCU-A-CB (Split System: Heat Pump with Remote Outdoor Unit-Air-Source) | Centrally-Ducted | 38MURAQ24AB3* | CAP**3621AL* | 58S(B,C)*B090M17**14 | 23800 | 17.5 | 10 | 8.5 | 26200 | 23600 | 90.08% | 1.98 | 19100 | R-410A
212979858 | 1.98 | Yes | Yes | BRYANT HEATING AND COOLING SYSTEMS | HRCU-A-CB (Split System: Heat Pump with Remote Outdoor Unit-Air-Source) | Centrally-Ducted | 38MURAQ24AB3* | CAP**3621AL* | 8(0,1)*SB42090M17*** | 23800 | 17.5 | 10 | 8.5 | 26200 | 23600 | 90.08% | 1.98 | 19100 | R-410A
212979859 | 1.98 | Yes | Yes | PAYNE HEATING AND COOLING | HRCU-A-CB (Split System: Heat Pump with Remote Outdoor Unit-Air-Source) | Centrally-Ducted | 38MURAQ24AB3* | CAP**3621AL* | PG80MS(A,L)A42090B** | 23800 | 17.5 | 10 | 8.5 | 26200 | 23600 | 90.08% | 1.98 | 19100 | R-410A
212979860 | 1.98 | Yes | Yes | AIRQUEST | HRCU-A-CB (Split System: Heat Pump with Remote Outdoor Unit-Air-Source) | Centrally-Ducted | DLCURAH24ABK | EA*4X36L21A* | *80MS(N,L)0901714A* | 23800 | 17.5 | 10 | 8.5 | 26200 | 23600 | 90.08% | 1.98 | 19100 | R-410A
212979861 | 1.98 | Yes | Yes | ARCOAIRE | HRCU-A-CB (Split System: Heat Pump with Remote Outdoor Unit-Air-Source) | Centrally-Ducted | DLCURAH24ABK | EA*4X36L21A* | *80MS(N,L)0901714A* | 23800 | 17.5 | 10 | 8.5 | 26200 | 23600 | 90.08% | 1.98 | 19100 | R-410A
212979862 | 1.98 | Yes | Yes | COMFORTMAKER | HRCU-A-CB (Split System: Heat Pump with Remote Outdoor Unit-Air-Source) | Centrally-Ducted | DLCURAH24ABK | EA*4X36L21A* | *80MS(N,L)0901714A* | 23800 | 17.5 | 10 | 8.5 | 26200 | 23600 | 90.08% | 1.98 | 19100 | R-410A
212979863 | 1.98 | Yes | Yes | DAY & NIGHT | HRCU-A-CB (Split System: Heat Pump with Remote Outdoor Unit-Air-Source) | Centrally-Ducted | DLCURAH24ABK | EA*4X36L21A* | *80MS(N,L)0901714A* | 23800 | 17.5 | 10 | 8.5 | 26200 | 23600 | 90.08% | 1.98 | 19100 | R-410A
212979864 | 1.98 | Yes | Yes | HEIL | HRCU-A-CB (Split System: Heat Pump with Remote Outdoor Unit-Air-Source) | Centrally-Ducted | DLCURAH24ABK | EA*4X36L21A* | *80MS(N,L)0901714A* | 23800 | 17.5 | 10 | 8.5 | 26200 | 23600 | 90.08% | 1.98 | 19100 | R-410A
212979865 | 1.98 | Yes | Yes | KEEPRITE | HRCU-A-CB (Split System: Heat Pump with Remote Outdoor Unit-Air-Source) | Centrally-Ducted | DLCURAH24ABK | EA*4X36L21A* | *80MS(N,L)0901714A* | 23800 | 17.5 | 10 | 8.5 | 26200 | 23600 | 90.08% | 1.98 | 19100 | R-410A
212979866 | 1.98 | Yes | Yes | SMART COMFORT | HRCU-A-CB (Split System: Heat Pump with Remote Outdoor Unit-Air-Source) | Centrally-Ducted | DLCURAH24ABK | EA*4X36L21A* | *80MS(N,L)0901714A* | 23800 | 17.5 | 10 | 8.5 | 26200 | 23600 | 90.08% | 1.98 | 19100 | R-410A
212979867 | 1.98 | Yes | Yes | TEMPSTAR | HRCU-A-CB (Split System: Heat Pump with Remote Outdoor Unit-Air-Source) | Centrally-Ducted | DLCURAH24ABK | EA*4X36L21A* | *80MS(N,L)0901714A* | 23800 | 17.5 | 10 | 8.5 | 26200 | 23600 | 90.08% | 1.98 | 19100 | R-410A
212979868 | 1.98 | Yes | Yes | GRANDAIRE | HRCU-A-CB (Split System: Heat Pump with Remote Outdoor Unit-Air-Source) | Centrally-Ducted | WDLCURAH24ABK | WLA*364CA* | WFE*090B042C* | 23800 | 17.5 | 10 | 8.5 | 26200 | 22400 | 85.5% | 1.86 | 18700 | R-410A
212979869 | 2 | Yes | No | CARRIER | HRCU-A-CB (Split System: Heat Pump with Remote Outdoor Unit-Air-Source) | Centrally-Ducted | 38MURAQ24AB3* | CAP**3717AL* | 58S(B,C)*B090M17**14 | 24000 | 17 | 10 | 8.1 | 25200 | 22400 | 88.89% | 1.86 | 18700 | R-410A
212979870 | 2 | Yes | No | BRYANT HEATING AND COOLING SYSTEMS | HRCU-A-CB (Split System: Heat Pump with Remote Outdoor Unit-Air-Source) | Centrally-Ducted | 38MURAQ24AB3* | CAP**3717AL* | 8(0,1)*SB42090M17*** | 24000 | 17 | 10 | 8.1 | 25200 | 22400 | 88.89% | 1.86 | 18700 | R-410A
212979871 | 2 | Yes | No | PAYNE HEATING AND COOLING | HRCU-A-CB (Split System: Heat Pump with Remote Outdoor Unit-Air-Source) | Centrally-Ducted | 38MURAQ24AB3* | CAP**3717AL* | PG80MS(A,L)A42090B** | 24000 | 17 | 10 | 8.1 | 25200 | 22400 | 88.89% | 1.86 | 18700 | R-410A
212979872 | 2 | Yes | No | AIRQUEST | HRCU-A-CB (Split System: Heat Pump with Remote Outdoor Unit-Air-Source) | Centrally-Ducted | DLCURAH24ABK | EA*4X37L17A* | *80MS(N,L)0901714A* | 24000 | 17 | 10 | 8.1 | 25200 | 22400 | 88.89% | 1.86 | 18700 | R-410A
212979873 | 2 | Yes | No | ARCOAIRE | HRCU-A-CB (Split System: Heat Pump with Remote Outdoor Unit-Air-Source) | Centrally-Ducted | DLCURAH24ABK | EA*4X37L17A* | *80MS(N,L)0901714A* | 24000 | 17 | 10 | 8.1 | 25200 | 22400 | 88.89% | 1.86 | 18700 | R-410A
212979874 | 2 | Yes | No | COMFORTMAKER | HRCU-A-CB (Split System: Heat Pump with Remote Outdoor Unit-Air-Source) | Centrally-Ducted | DLCURAH24ABK | EA*4X37L17A* | *80MS(N,L)0901714A* | 24000 | 17 | 10 | 8.1 | 25200 | 22400 | 88.89% | 1.86 | 18700 | R-410A
212979875 | 2 | Yes | No | DAY & NIGHT | HRCU-A-CB (Split System: Heat Pump with Remote Outdoor Unit-Air-Source) | Centrally-Ducted | DLCURAH24ABK | EA*4X37L17A* | *80MS(N,L)0901714A* | 24000 | 17 | 10 | 8.1 | 25200 | 22400 | 88.89% | 1.86 | 18700 | R-410A
212979876 | 2 | Yes | No | HEIL | HRCU-A-CB (Split System: Heat Pump with Remote Outdoor Unit-Air-Source) | Centrally-Ducted | DLCURAH24ABK | EA*4X37L17A* | *80MS(N,L)0901714A* | 24000 | 17 | 10 | 8.1 | 25200 | 22400 | 88.89% | 1.86 | 18700 | R-410A
212979877 | 2 | Yes | No | KEEPRITE | HRCU-A-CB (Split System: Heat Pump with Remote Outdoor Unit-Air-Source) | Centrally-Ducted | DLCURAH24ABK | EA*4X37L17A* | *80MS(N,L)0901714A* | 24000 | 17 | 10 | 8.1 | 25200 | 22400 | 88.89% | 1.86 | 18700 | R-410A
212979878 | 2 | Yes | No | SMART COMFORT | HRCU-A-CB (Split System: Heat Pump with Remote Outdoor Unit-Air-Source) | Centrally-Ducted | DLCURAH24ABK | EA*4X37L17A* | *80MS(N,L)0901714A* | 24000 | 17 | 10 | 8.1 | 25200 | 22400 | 88.89% | 1.86 | 18700 | R-410A
212979879 | 2 | Yes | No | TEMPSTAR | HRCU-A-CB (Split System: Heat Pump with Remote Outdoor Unit-Air-Source) | Centrally-Ducted | DLCURAH24ABK | EA*4X37L17A* | *80MS(N,L)0901714A* | 24000 | 17 | 10 | 8.1 | 25200 | 22400 | 88.89% | 1.86 | 18700 | R-410A
212979880 | 2 | Yes | No | GRANDAIRE | HRCU-A-CB (Split System: Heat Pump with Remote Outdoor Unit-Air-Source) | Centrally-Ducted | WDLCURAH24ABK | WLA*374BA* | WFE*090B042C* | 24000 | 17 | 10 | 8.1 | 25200 | 21800 | 86.51% | 1.82 | 18700 | R-410A
212979881 | 2.02 | Yes | Yes | CARRIER | HRCU-A-CB (Split System: Heat Pump with Remote Outdoor Unit-Air-Source) | Centrally-Ducted | 38MURAQ24AB3* | CAP**3721AL* | 58S(B,C)*B090M17**14 | 24200 | 17.5 | 10 | 8.5 | 25200 | 21800 | 86.51% | 1.82 | 18700 | R-410A
212979882 | 2.02 | Yes | Yes | BRYANT HEATING AND COOLING SYSTEMS | HRCU-A-CB (Split System: Heat Pump with Remote Outdoor Unit-Air-Source) | Centrally-Ducted | 38MURAQ24AB3* | CAP**3721AL* | 8(0,1)*SB42090M17*** | 24200 | 17.5 | 10 | 8.5 | 25200 | 21800 | 86.51% | 1.82 | 18700 | R-410A
212979883 | 2.02 | Yes | Yes | PAYNE HEATING AND COOLING | HRCU-A-CB (Split System: Heat Pump with Remote Outdoor Unit-Air-Source) | Centrally-Ducted | 38MURAQ24AB3* | CAP**3721AL* | PG80MS(A,L)A42090B** | 24200 | 17.5 | 10 | 8.5 | 25200 | 21800 | 86.51% | 1.82 | 18700 | R-410A
212979884 | 2.02 | Yes | Yes | AIRQUEST | HRCU-A-CB (Split System: Heat Pump with Remote Outdoor Unit-Air-Source) | Centrally-Ducted | DLCURAH24ABK | EA*4X37L21A* | *80MS(N,L)0901714A* | 24200 | 17.5 | 10 | 8.5 | 25200 | 21800 | 86.51% | 1.82 | 18700 | R-410A
212979885 | 2.02 | Yes | Yes | ARCOAIRE | HRCU-A-CB (Split System: Heat Pump with Remote Outdoor Unit-Air-Source) | Centrally-Ducted | DLCURAH24ABK | EA*4X37L21A* | *80MS(N,L)0901714A* | 24200 | 17.5 | 10 | 8.5 | 25200 | 21800 | 86.51% | 1.82 | 18700 | R-410A
212979886 | 2.02 | Yes | Yes | COMFORTMAKER | HRCU-A-CB (Split System: Heat Pump with Remote Outdoor Unit-Air-Source) | Centrally-Ducted | DLCURAH24ABK | EA*4X37L21A* | *80MS(N,L)0901714A* | 24200 | 17.5 | 10 | 8.5 | 25200 | 21800 | 86.51% | 1.82 | 18700 | R-410A
212979887 | 2.02 | Yes | Yes | DAY & NIGHT | HRCU-A-CB (Split System: Heat Pump with Remote Outdoor Unit-Air-Source) | Centrally-Ducted | DLCURAH24ABK | EA*4X37L21A* | *80MS(N,L)0901714A* | 24200 | 17.5 | 10 | 8.5 | 25200 | 21800 | 86.51% | 1.82 | 18700 | R-410A
212979888 | 2.02 | Yes | Yes | HEIL | HRCU-A-CB (Split System: Heat Pump with Remote Outdoor Unit-Air-Source) | Centrally-Ducted | DLCURAH24ABK | EA*4X37L21A* | *80MS(N,L)0901714A* | 24200 | 17.5 | 10 | 8.5 | 25200 | 21800 | 86.51% | 1.82 | 18700 | R-410A
212979889 | 2.02 | Yes | Yes | KEEPRITE | HRCU-A-CB (Split System: Heat Pump with Remote Outdoor Unit-Air-Source) | Centrally-Ducted | DLCURAH24ABK | EA*4X37L21A* | *80MS(N,L)0901714A* | 24200 | 17.5 | 10 | 8.5 | 25200 | 21800 | 86.51% | 1.82 | 18700 | R-410A
212979890 | 2.02 | Yes | Yes | SMART COMFORT | HRCU-A-CB (Split System: Heat Pump with Remote Outdoor Unit-Air-Source) | Centrally-Ducted | DLCURAH24ABK | EA*4X37L21A* | *80MS(N,L)0901714A* | 24200 | 17.5 | 10 | 8.5 | 25200 | 21800 | 86.51% | 1.82 | 18700 | R-410A
212979891 | 2.02 | Yes | Yes | TEMPSTAR | HRCU-A-CB (Split System: Heat Pump with Remote Outdoor Unit-Air-Source) | Centrally-Ducted | DLCURAH24ABK | EA*4X37L21A* | *80MS(N,L)0901714A* | 24200 | 17.5 | 10 | 8.5 | 25200 | 21800 | 86.51% | 1.82 | 18700 | R-410A
212979892 | 2.02 | Yes | Yes | GRANDAIRE | HRCU-A-CB (Split System: Heat Pump with Remote Outdoor Unit-Air-Source) | Centrally-Ducted | WDLCURAH24ABK | WLA*374CA* | WFE*090B042C* | 24200 | 17.5 | 10 | 8.5 | 25200 | 24400 | 96.83% | 2.02 | 19500 | R-410A
212979893 | 1.95 | Yes | Yes | CARRIER | HRCU-A-CB (Split System: Heat Pump with Remote Outdoor Unit-Air-Source) | Centrally-Ducted | 38MURAQ24AB3* | CNPV*2417AL* | 58S(B,C)*B090M17**14 | 23400 | 16.5 | 10 | 8.5 | 27000 | 24400 | 90.37% | 2.02 | 19500 | R-410A
212979894 | 1.95 | Yes | Yes | BRYANT HEATING AND COOLING SYSTEMS | HRCU-A-CB (Split System: Heat Pump with Remote Outdoor Unit-Air-Source) | Centrally-Ducted | 38MURAQ24AB3* | CNPV*2417AL* | 8(0,1)*SB42090M17*** | 23400 | 16.5 | 10 | 8.5 | 27000 | 24400 | 90.37% | 2.02 | 19500 | R-410A
212979895 | 1.95 | Yes | Yes | PAYNE HEATING AND COOLING | HRCU-A-CB (Split System: Heat Pump with Remote Outdoor Unit-Air-Source) | Centrally-Ducted | 38MURAQ24AB3* | CNPV*2417AL* | PG80MS(A,L)A42090B** | 23400 | 16.5 | 10 | 8.5 | 27000 | 24400 | 90.37% | 2.02 | 19500 | R-410A
212979896 | 1.95 | Yes | Yes | AIRQUEST | HRCU-A-CB (Split System: Heat Pump with Remote Outdoor Unit-Air-Source) | Centrally-Ducted | DLCURAH24ABK | EN(A,D)4X24L17** | *80MS(N,L)0901714A* | 23400 | 16.5 | 10 | 8.5 | 27000 | 24400 | 90.37% | 2.02 | 19500 | R-410A
212979897 | 1.95 | Yes | Yes | ARCOAIRE | HRCU-A-CB (Split System: Heat Pump with Remote Outdoor Unit-Air-Source) | Centrally-Ducted | DLCURAH24ABK | EN(A,D)4X24L17** | *80MS(N,L)0901714A* | 23400 | 16.5 | 10 | 8.5 | 27000 | 24400 | 90.37% | 2.02 | 19500 | R-410A
212979898 | 1.95 | Yes | Yes | COMFORTMAKER | HRCU-A-CB (Split System: Heat Pump with Remote Outdoor Unit-Air-Source) | Centrally-Ducted | DLCURAH24ABK | EN(A,D)4X24L17** | *80MS(N,L)0901714A* | 23400 | 16.5 | 10 | 8.5 | 27000 | 24400 | 90.37% | 2.02 | 19500 | R-410A
212979899 | 1.95 | Yes | Yes | DAY & NIGHT | HRCU-A-CB (Split System: Heat Pump with Remote Outdoor Unit-Air-Source) | Centrally-Ducted | DLCURAH24ABK | EN(A,D)4X24L17** | *80MS(N,L)0901714A* | 23400 | 16.5 | 10 | 8.5 | 27000 | 24400 | 90.37% | 2.02 | 19500 | R-410A
212979900 | 1.95 | Yes | Yes | HEIL | HRCU-A-CB (Split System: Heat Pump with Remote Outdoor Unit-Air-Source) | Centrally-Ducted | DLCURAH24ABK | EN(A,D)4X24L17** | *80MS(N,L)0901714A* | 23400 | 16.5 | 10 | 8.5 | 27000 | 24400 | 90.37% | 2.02 | 19500 | R-410A
212979901 | 1.95 | Yes | Yes | KEEPRITE | HRCU-A-CB (Split System: Heat Pump with Remote Outdoor Unit-Air-Source) | Centrally-Ducted | DLCURAH24ABK | EN(A,D)4X24L17** | *80MS(N,L)0901714A* | 23400 | 16.5 | 10 | 8.5 | 27000 | 24400 | 90.37% | 2.02 | 19500 | R-410A
212979902 | 1.95 | Yes | Yes | SMART COMFORT | HRCU-A-CB (Split System: Heat Pump with Remote Outdoor Unit-Air-Source) | Centrally-Ducted | DLCURAH24ABK | EN(A,D)4X24L17** | *80MS(N,L)0901714A* | 23400 | 16.5 | 10 | 8.5 | 27000 | 24400 | 90.37% | 2.02 | 19500 | R-410A
212979903 | 1.95 | Yes | Yes | TEMPSTAR | HRCU-A-CB (Split System: Heat Pump with Remote Outdoor Unit-Air-Source) | Centrally-Ducted | DLCURAH24ABK | EN(A,D)4X24L17** | *80MS(N,L)0901714A* | 23400 | 16.5 | 10 | 8.5 | 27000 | 24400 | 90.37% | 2.02 | 19500 | R-410A
212979904 | 1.95 | Yes | Yes | GRANDAIRE | HRCU-A-CB (Split System: Heat Pump with Remote Outdoor Unit-Air-Source) | Centrally-Ducted | WDLCURAH24ABK | WLNC244BA* | WFE*090B042C* | 23400 | 16.5 | 10 | 8.5 | 27000 | 24400 | 90.37% | 2.02 | 19100 | R-410A
212979905 | 1.97 | Yes | Yes | CARRIER | HRCU-A-CB (Split System: Heat Pump with Remote Outdoor Unit-Air-Source) | Centrally-Ducted | 38MURAQ24AB3* | CNPV*3017AL* | 58S(B,C)*B090M17**14 | 23600 | 17 | 10.5 | 8.5 | 26400 | 24400 | 92.42% | 2.02 | 19100 | R-410A
212979906 | 1.97 | Yes | Yes | BRYANT HEATING AND COOLING SYSTEMS | HRCU-A-CB (Split System: Heat Pump with Remote Outdoor Unit-Air-Source) | Centrally-Ducted | 38MURAQ24AB3* | CNPV*3017AL* | 8(0,1)*SB42090M17*** | 23600 | 17 | 10.5 | 8.5 | 26400 | 24400 | 92.42% | 2.02 | 19100 | R-410A
212979907 | 1.97 | Yes | Yes | PAYNE HEATING AND COOLING | HRCU-A-CB (Split System: Heat Pump with Remote Outdoor Unit-Air-Source) | Centrally-Ducted | 38MURAQ24AB3* | CNPV*3017AL* | PG80MS(A,L)A42090B** | 23600 | 17 | 10.5 | 8.5 | 26400 | 24400 | 92.42% | 2.02 | 19100 | R-410A
212979908 | 1.97 | Yes | Yes | AIRQUEST | HRCU-A-CB (Split System: Heat Pump with Remote Outdoor Unit-Air-Source) | Centrally-Ducted | DLCURAH24ABK | EN(A,D)4X30L17** | *80MS(N,L)0901714A* | 23600 | 17 | 10.5 | 8.5 | 26400 | 24400 | 92.42% | 2.02 | 19100 | R-410A
212979909 | 1.97 | Yes | Yes | ARCOAIRE | HRCU-A-CB (Split System: Heat Pump with Remote Outdoor Unit-Air-Source) | Centrally-Ducted | DLCURAH24ABK | EN(A,D)4X30L17** | *80MS(N,L)0901714A* | 23600 | 17 | 10.5 | 8.5 | 26400 | 24400 | 92.42% | 2.02 | 19100 | R-410A
212979910 | 1.97 | Yes | Yes | COMFORTMAKER | HRCU-A-CB (Split System: Heat Pump with Remote Outdoor Unit-Air-Source) | Centrally-Ducted | DLCURAH24ABK | EN(A,D)4X30L17** | *80MS(N,L)0901714A* | 23600 | 17 | 10.5 | 8.5 | 26400 | 24400 | 92.42% | 2.02 | 19100 | R-410A
212979911 | 1.97 | Yes | Yes | DAY & NIGHT | HRCU-A-CB (Split System: Heat Pump with Remote Outdoor Unit-Air-Source) | Centrally-Ducted | DLCURAH24ABK | EN(A,D)4X30L17** | *80MS(N,L)0901714A* | 23600 | 17 | 10.5 | 8.5 | 26400 | 24400 | 92.42% | 2.02 | 19100 | R-410A
212979912 | 1.97 | Yes | Yes | HEIL | HRCU-A-CB (Split System: Heat Pump with Remote Outdoor Unit-Air-Source) | Centrally-Ducted | DLCURAH24ABK | EN(A,D)4X30L17** | *80MS(N,L)0901714A* | 23600 | 17 | 10.5 | 8.5 | 26400 | 24400 | 92.42% | 2.02 | 19100 | R-410A
212979913 | 1.97 | Yes | Yes | KEEPRITE | HRCU-A-CB (Split System: Heat Pump with Remote Outdoor Unit-Air-Source) | Centrally-Ducted | DLCURAH24ABK | EN(A,D)4X30L17** | *80MS(N,L)0901714A* | 23600 | 17 | 10.5 | 8.5 | 26400 | 24400 | 92.42% | 2.02 | 19100 | R-410A
212979914 | 1.97 | Yes | Yes | SMART COMFORT | HRCU-A-CB (Split System: Heat Pump with Remote Outdoor Unit-Air-Source) | Centrally-Ducted | DLCURAH24ABK | EN(A,D)4X30L17** | *80MS(N,L)0901714A* | 23600 | 17 | 10.5 | 8.5 | 26400 | 24400 | 92.42% | 2.02 | 19100 | R-410A
212979915 | 1.97 | Yes | Yes | TEMPSTAR | HRCU-A-CB (Split System: Heat Pump with Remote Outdoor Unit-Air-Source) | Centrally-Ducted | DLCURAH24ABK | EN(A,D)4X30L17** | *80MS(N,L)0901714A* | 23600 | 17 | 10.5 | 8.5 | 26400 | 24400 | 92.42% | 2.02 | 19100 | R-410A
212979916 | 1.97 | Yes | Yes | GRANDAIRE | HRCU-A-CB (Split System: Heat Pump with Remote Outdoor Unit-Air-Source) | Centrally-Ducted | WDLCURAH24ABK | WLNC304BA* | WFE*090B042C* | 23600 | 17 | 10.5 | 8.5 | 26400 | 24400 | 92.42% | 2.02 | 19100 | R-410A
212979917 | 1.97 | Yes | Yes | CARRIER | HRCU-A-CB (Split System: Heat Pump with Remote Outdoor Unit-Air-Source) | Centrally-Ducted | 38MURAQ24AB3* | CNPV*3617AL* | 58S(B,C)*B090M17**14 | 23600 | 17 | 10.5 | 8.5 | 26400 | 24400 | 92.42% | 2.02 | 19100 | R-410A
212979918 | 1.97 | Yes | Yes | BRYANT HEATING AND COOLING SYSTEMS | HRCU-A-CB (Split System: Heat Pump with Remote Outdoor Unit-Air-Source) | Centrally-Ducted | 38MURAQ24AB3* | CNPV*3617AL* | 8(0,1)*SB42090M17*** | 23600 | 17 | 10.5 | 8.5 | 26400 | 24400 | 92.42% | 2.02 | 19100 | R-410A
212979919 | 1.97 | Yes | Yes | PAYNE HEATING AND COOLING | HRCU-A-CB (Split System: Heat Pump with Remote Outdoor Unit-Air-Source) | Centrally-Ducted | 38MURAQ24AB3* | CNPV*3617AL* | PG80MS(A,L)A42090B** | 23600 | 17 | 10.5 | 8.5 | 26400 | 24400 | 92.42% | 2.02 | 19100 | R-410A
212979920 | 1.97 | Yes | Yes | AIRQUEST | HRCU-A-CB (Split System: Heat Pump with Remote Outdoor Unit-Air-Source) | Centrally-Ducted | DLCURAH24ABK | EN(A,D,W)4X36L17** | *80MS(N,L)0901714A* | 23600 | 17 | 10.5 | 8.5 | 26400 | 24400 | 92.42% | 2.02 | 19100 | R-410A
212979921 | 1.97 | Yes | Yes | ARCOAIRE | HRCU-A-CB (Split System: Heat Pump with Remote Outdoor Unit-Air-Source) | Centrally-Ducted | DLCURAH24ABK | EN(A,D,W)4X36L17** | *80MS(N,L)0901714A* | 23600 | 17 | 10.5 | 8.5 | 26400 | 24400 | 92.42% | 2.02 | 19100 | R-410A
212979922 | 1.97 | Yes | Yes | COMFORTMAKER | HRCU-A-CB (Split System: Heat Pump with Remote Outdoor Unit-Air-Source) | Centrally-Ducted | DLCURAH24ABK | EN(A,D,W)4X36L17** | *80MS(N,L)0901714A* | 23600 | 17 | 10.5 | 8.5 | 26400 | 24400 | 92.42% | 2.02 | 19100 | R-410A
212979923 | 1.97 | Yes | Yes | DAY & NIGHT | HRCU-A-CB (Split System: Heat Pump with Remote Outdoor Unit-Air-Source) | Centrally-Ducted | DLCURAH24ABK | EN(A,D,W)4X36L17** | *80MS(N,L)0901714A* | 23600 | 17 | 10.5 | 8.5 | 26400 | 24400 | 92.42% | 2.02 | 19100 | R-410A
212979924 | 1.97 | Yes | Yes | HEIL | HRCU-A-CB (Split System: Heat Pump with Remote Outdoor Unit-Air-Source) | Centrally-Ducted | DLCURAH24ABK | EN(A,D,W)4X36L17** | *80MS(N,L)0901714A* | 23600 | 17 | 10.5 | 8.5 | 26400 | 24400 | 92.42% | 2.02 | 19100 | R-410A
212979925 | 1.97 | Yes | Yes | KEEPRITE | HRCU-A-CB (Split System: Heat Pump with Remote Outdoor Unit-Air-Source) | Centrally-Ducted | DLCURAH24ABK | EN(A,D,W)4X36L17** | *80MS(N,L)0901714A* | 23600 | 17 | 10.5 | 8.5 | 26400 | 24400 | 92.42% | 2.02 | 19100 | R-410A
212979926 | 1.97 | Yes | Yes | SMART COMFORT | HRCU-A-CB (Split System: Heat Pump with Remote Outdoor Unit-Air-Source) | Centrally-Ducted | DLCURAH24ABK | EN(A,D,W)4X36L17** | *80MS(N,L)0901714A* | 23600 | 17 | 10.5 | 8.5 | 26400 | 24400 | 92.42% | 2.02 | 19100 | R-410A
212979927 | 1.97 | Yes | Yes | TEMPSTAR | HRCU-A-CB (Split System: Heat Pump with Remote Outdoor Unit-Air-Source) | Centrally-Ducted | DLCURAH24ABK | EN(A,D,W)4X36L17** | *80MS(N,L)0901714A* | 23600 | 17 | 10.5 | 8.5 | 26400 | 24400 | 92.42% | 2.02 | 19100 | R-410A
212979928 | 1.97 | Yes | Yes | GRANDAIRE | HRCU-A-CB (Split System: Heat Pump with Remote Outdoor Unit-Air-Source) | Centrally-Ducted | WDLCURAH24ABK | WLN(C,W)364BA* | WFE*090B042C* | 23600 | 17 | 10.5 | 8.5 | 26400 | 24400 | 92.42% | 2.02 | 19100 | R-410A
212979929 | 1.97 | Yes | Yes | CARRIER | HRCU-A-CB (Split System: Heat Pump with Remote Outdoor Unit-Air-Source) | Centrally-Ducted | 38MURAQ24AB3* | CNPV*3621AL* | 58S(B,C)*B090M17**14 | 23600 | 17 | 10.5 | 8.5 | 26400 | 24400 | 92.42% | 2.02 | 19100 | R-410A
212979930 | 1.97 | Yes | Yes | BRYANT HEATING AND COOLING SYSTEMS | HRCU-A-CB (Split System: Heat Pump with Remote Outdoor Unit-Air-Source) | Centrally-Ducted | 38MURAQ24AB3* | CNPV*3621AL* | 8(0,1)*SB42090M17*** | 23600 | 17 | 10.5 | 8.5 | 26400 | 24400 | 92.42% | 2.02 | 19100 | R-410A
212979931 | 1.97 | Yes | Yes | PAYNE HEATING AND COOLING | HRCU-A-CB (Split System: Heat Pump with Remote Outdoor Unit-Air-Source) | Centrally-Ducted | 38MURAQ24AB3* | CNPV*3621AL* | PG80MS(A,L)A42090B** | 23600 | 17 | 10.5 | 8.5 | 26400 | 24400 | 92.42% | 2.02 | 19100 | R-410A
212979932 | 1.97 | Yes | Yes | AIRQUEST | HRCU-A-CB (Split System: Heat Pump with Remote Outdoor Unit-Air-Source) | Centrally-Ducted | DLCURAH24ABK | EN(A,D)4X36L21** | *80MS(N,L)0901714A* | 23600 | 17 | 10.5 | 8.5 | 26400 | 24400 | 92.42% | 2.02 | 19100 | R-410A
212979933 | 1.97 | Yes | Yes | ARCOAIRE | HRCU-A-CB (Split System: Heat Pump with Remote Outdoor Unit-Air-Source) | Centrally-Ducted | DLCURAH24ABK | EN(A,D)4X36L21** | *80MS(N,L)0901714A* | 23600 | 17 | 10.5 | 8.5 | 26400 | 24400 | 92.42% | 2.02 | 19100 | R-410A
212979934 | 1.97 | Yes | Yes | COMFORTMAKER | HRCU-A-CB (Split System: Heat Pump with Remote Outdoor Unit-Air-Source) | Centrally-Ducted | DLCURAH24ABK | EN(A,D)4X36L21** | *80MS(N,L)0901714A* | 23600 | 17 | 10.5 | 8.5 | 26400 | 24400 | 92.42% | 2.02 | 19100 | R-410A
212979935 | 1.97 | Yes | Yes | DAY & NIGHT | HRCU-A-CB (Split System: Heat Pump with Remote Outdoor Unit-Air-Source) | Centrally-Ducted | DLCURAH24ABK | EN(A,D)4X36L21** | *80MS(N,L)0901714A* | 23600 | 17 | 10.5 | 8.5 | 26400 | 24400 | 92.42% | 2.02 | 19100 | R-410A
212979936 | 1.97 | Yes | Yes | HEIL | HRCU-A-CB (Split System: Heat Pump with Remote Outdoor Unit-Air-Source) | Centrally-Ducted | DLCURAH24ABK | EN(A,D)4X36L21** | *80MS(N,L)0901714A* | 23600 | 17 | 10.5 | 8.5 | 26400 | 24400 | 92.42% | 2.02 | 19100 | R-410A
212979937 | 1.97 | Yes | Yes | KEEPRITE | HRCU-A-CB (Split System: Heat Pump with Remote Outdoor Unit-Air-Source) | Centrally-Ducted | DLCURAH24ABK | EN(A,D)4X36L21** | *80MS(N,L)0901714A* | 23600 | 17 | 10.5 | 8.5 | 26400 | 24400 | 92.42% | 2.02 | 19100 | R-410A
212979938 | 1.97 | Yes | Yes | SMART COMFORT | HRCU-A-CB (Split System: Heat Pump with Remote Outdoor Unit-Air-Source) | Centrally-Ducted | DLCURAH24ABK | EN(A,D)4X36L21** | *80MS(N,L)0901714A* | 23600 | 17 | 10.5 | 8.5 | 26400 | 24400 | 92.42% | 2.02 | 19100 | R-410A
212979939 | 1.97 | Yes | Yes | TEMPSTAR | HRCU-A-CB (Split System: Heat Pump with Remote Outdoor Unit-Air-Source) | Centrally-Ducted | DLCURAH24ABK | EN(A,D)4X36L21** | *80MS(N,L)0901714A* | 23600 | 17 | 10.5 | 8.5 | 26400 | 24400 | 92.42% | 2.02 | 19100 | R-410A
212979941 | 1.5 | Yes | Yes | CARRIER | HRCU-A-CB (Split System: Heat Pump with Remote Outdoor Unit-Air-Source) | Centrally-Ducted | 38MURAQ18AB3* | CAP**1917AL* | 58S(B,C)*B090M17**14 | 18000 | 16.5 | 10.5 | 8.5 | 18000 | 17800 | 98.89% | 2.14 | 12200 | R-410A
212979942 | 1.5 | Yes | Yes | BRYANT HEATING AND COOLING SYSTEMS | HRCU-A-CB (Split System: Heat Pump with Remote Outdoor Unit-Air-Source) | Centrally-Ducted | 38MURAQ18AB3* | CAP**1917AL* | 8(0,1)*SB42090M17*** | 18000 | 16.5 | 10.5 | 8.5 | 18000 | 17800 | 98.89% | 2.14 | 12200 | R-410A
212979943 | 1.5 | Yes | Yes | PAYNE HEATING AND COOLING | HRCU-A-CB (Split System: Heat Pump with Remote Outdoor Unit-Air-Source) | Centrally-Ducted | 38MURAQ18AB3* | CAP**1917AL* | PG80MS(A,L)A42090B** | 18000 | 16.5 | 10.5 | 8.5 | 18000 | 17800 | 98.89% | 2.14 | 12200 | R-410A
212979944 | 1.5 | Yes | Yes | AIRQUEST | HRCU-A-CB (Split System: Heat Pump with Remote Outdoor Unit-Air-Source) | Centrally-Ducted | DLCURAH18ABK | EA*4X19L17A* | *80MS(N,L)0901714A* | 18000 | 16.5 | 10.5 | 8.5 | 18000 | 17800 | 98.89% | 2.14 | 12200 | R-410A
212979945 | 1.5 | Yes | Yes | ARCOAIRE | HRCU-A-CB (Split System: Heat Pump with Remote Outdoor Unit-Air-Source) | Centrally-Ducted | DLCURAH18ABK | EA*4X19L17A* | *80MS(N,L)0901714A* | 18000 | 16.5 | 10.5 | 8.5 | 18000 | 17800 | 98.89% | 2.14 | 12200 | R-410A
212979946 | 1.5 | Yes | Yes | COMFORTMAKER | HRCU-A-CB (Split System: Heat Pump with Remote Outdoor Unit-Air-Source) | Centrally-Ducted | DLCURAH18ABK | EA*4X19L17A* | *80MS(N,L)0901714A* | 18000 | 16.5 | 10.5 | 8.5 | 18000 | 17800 | 98.89% | 2.14 | 12200 | R-410A
212979947 | 1.5 | Yes | Yes | DAY & NIGHT | HRCU-A-CB (Split System: Heat Pump with Remote Outdoor Unit-Air-Source) | Centrally-Ducted | DLCURAH18ABK | EA*4X19L17A* | *80MS(N,L)0901714A* | 18000 | 16.5 | 10.5 | 8.5 | 18000 | 17800 | 98.89% | 2.14 | 12200 | R-410A
212979948 | 1.5 | Yes | Yes | HEIL | HRCU-A-CB (Split System: Heat Pump with Remote Outdoor Unit-Air-Source) | Centrally-Ducted | DLCURAH18ABK | EA*4X19L17A* | *80MS(N,L)0901714A* | 18000 | 16.5 | 10.5 | 8.5 | 18000 | 17800 | 98.89% | 2.14 | 12200 | R-410A
212979949 | 1.5 | Yes | Yes | KEEPRITE | HRCU-A-CB (Split System: Heat Pump with Remote Outdoor Unit-Air-Source) | Centrally-Ducted | DLCURAH18ABK | EA*4X19L17A* | *80MS(N,L)0901714A* | 18000 | 16.5 | 10.5 | 8.5 | 18000 | 17800 | 98.89% | 2.14 | 12200 | R-410A
212979950 | 1.5 | Yes | Yes | SMART COMFORT | HRCU-A-CB (Split System: Heat Pump with Remote Outdoor Unit-Air-Source) | Centrally-Ducted | DLCURAH18ABK | EA*4X19L17A* | *80MS(N,L)0901714A* | 18000 | 16.5 | 10.5 | 8.5 | 18000 | 17800 | 98.89% | 2.14 | 12200 | R-410A
212979951 | 1.5 | Yes | Yes | TEMPSTAR | HRCU-A-CB (Split System: Heat Pump with Remote Outdoor Unit-Air-Source) | Centrally-Ducted | DLCURAH18ABK | EA*4X19L17A* | *80MS(N,L)0901714A* | 18000 | 16.5 | 10.5 | 8.5 | 18000 | 17800 | 98.89% | 2.14 | 12200 | R-410A
212979952 | 1.5 | Yes | Yes | GRANDAIRE | HRCU-A-CB (Split System: Heat Pump with Remote Outdoor Unit-Air-Source) | Centrally-Ducted | WDLCURAH18ABK | WLA*194BA* | WFE*090B042C* | 18000 | 16.5 | 10.5 | 8.5 | 18000 | 19400 | 107.8% | 2.34 | 12400 | R-410A
212979953 | 1.46 | Yes | Yes | CARRIER | HRCU-A-CB (Split System: Heat Pump with Remote Outdoor Unit-Air-Source) | Centrally-Ducted | 38MURAQ18AB3* | CAP**2417AL* | 58S(B,C)*B090M17**14 | 17500 | 16 | 10.5 | 8.5 | 18500 | 19400 | 104.9% | 2.34 | 12400 | R-410A
212979954 | 1.46 | Yes | Yes | BRYANT HEATING AND COOLING SYSTEMS | HRCU-A-CB (Split System: Heat Pump with Remote Outdoor Unit-Air-Source) | Centrally-Ducted | 38MURAQ18AB3* | CAP**2417AL* | 8(0,1)*SB42090M17*** | 17500 | 16 | 10.5 | 8.5 | 18500 | 19400 | 104.9% | 2.34 | 12400 | R-410A
212979955 | 1.46 | Yes | Yes | PAYNE HEATING AND COOLING | HRCU-A-CB (Split System: Heat Pump with Remote Outdoor Unit-Air-Source) | Centrally-Ducted | 38MURAQ18AB3* | CAP**2417AL* | PG80MS(A,L)A42090B** | 17500 | 16 | 10.5 | 8.5 | 18500 | 19400 | 104.9% | 2.34 | 12400 | R-410A
212979956 | 1.46 | Yes | Yes | AIRQUEST | HRCU-A-CB (Split System: Heat Pump with Remote Outdoor Unit-Air-Source) | Centrally-Ducted | DLCURAH18ABK | EA*4X24L17A* | *80MS(N,L)0901714A* | 17500 | 16 | 10.5 | 8.5 | 18500 | 19400 | 104.9% | 2.34 | 12400 | R-410A
212979957 | 1.46 | Yes | Yes | ARCOAIRE | HRCU-A-CB (Split System: Heat Pump with Remote Outdoor Unit-Air-Source) | Centrally-Ducted | DLCURAH18ABK | EA*4X24L17A* | *80MS(N,L)0901714A* | 17500 | 16 | 10.5 | 8.5 | 18500 | 19400 | 104.9% | 2.34 | 12400 | R-410A
212979958 | 1.46 | Yes | Yes | COMFORTMAKER | HRCU-A-CB (Split System: Heat Pump with Remote Outdoor Unit-Air-Source) | Centrally-Ducted | DLCURAH18ABK | EA*4X24L17A* | *80MS(N,L)0901714A* | 17500 | 16 | 10.5 | 8.5 | 18500 | 19400 | 104.9% | 2.34 | 12400 | R-410A
212979959 | 1.46 | Yes | Yes | DAY & NIGHT | HRCU-A-CB (Split System: Heat Pump with Remote Outdoor Unit-Air-Source) | Centrally-Ducted | DLCURAH18ABK | EA*4X24L17A* | *80MS(N,L)0901714A* | 17500 | 16 | 10.5 | 8.5 | 18500 | 19400 | 104.9% | 2.34 | 12400 | R-410A
212979960 | 1.46 | Yes | Yes | HEIL | HRCU-A-CB (Split System: Heat Pump with Remote Outdoor Unit-Air-Source) | Centrally-Ducted | DLCURAH18ABK | EA*4X24L17A* | *80MS(N,L)0901714A* | 17500 | 16 | 10.5 | 8.5 | 18500 | 19400 | 104.9% | 2.34 | 12400 | R-410A
212979961 | 1.46 | Yes | Yes | KEEPRITE | HRCU-A-CB (Split System: Heat Pump with Remote Outdoor Unit-Air-Source) | Centrally-Ducted | DLCURAH18ABK | EA*4X24L17A* | *80MS(N,L)0901714A* | 17500 | 16 | 10.5 | 8.5 | 18500 | 19400 | 104.9% | 2.34 | 12400 | R-410A
212979962 | 1.46 | Yes | Yes | SMART COMFORT | HRCU-A-CB (Split System: Heat Pump with Remote Outdoor Unit-Air-Source) | Centrally-Ducted | DLCURAH18ABK | EA*4X24L17A* | *80MS(N,L)0901714A* | 17500 | 16 | 10.5 | 8.5 | 18500 | 19400 | 104.9% | 2.34 | 12400 | R-410A
212979963 | 1.46 | Yes | Yes | TEMPSTAR | HRCU-A-CB (Split System: Heat Pump with Remote Outdoor Unit-Air-Source) | Centrally-Ducted | DLCURAH18ABK | EA*4X24L17A* | *80MS(N,L)0901714A* | 17500 | 16 | 10.5 | 8.5 | 18500 | 19400 | 104.9% | 2.34 | 12400 | R-410A
212979964 | 1.46 | Yes | Yes | GRANDAIRE | HRCU-A-CB (Split System: Heat Pump with Remote Outdoor Unit-Air-Source) | Centrally-Ducted | WDLCURAH18ABK | WLA*244BA* | WFE*090B042C* | 17500 | 16 | 10.5 | 8.5 | 18500 | 17700 | 95.68% | 2.14 | 12200 | R-410A
212979965 | 1.51 | Yes | Yes | CARRIER | HRCU-A-CB (Split System: Heat Pump with Remote Outdoor Unit-Air-Source) | Centrally-Ducted | 38MURAQ18AB3* | CAP**2517AL* | 58S(B,C)*B090M17**14 | 18100 | 16.5 | 11 | 8.5 | 17900 | 17700 | 98.88% | 2.14 | 12200 | R-410A
212979966 | 1.51 | Yes | Yes | BRYANT HEATING AND COOLING SYSTEMS | HRCU-A-CB (Split System: Heat Pump with Remote Outdoor Unit-Air-Source) | Centrally-Ducted | 38MURAQ18AB3* | CAP**2517AL* | 8(0,1)*SB42090M17*** | 18100 | 16.5 | 11 | 8.5 | 17900 | 17700 | 98.88% | 2.14 | 12200 | R-410A
212979967 | 1.51 | Yes | Yes | PAYNE HEATING AND COOLING | HRCU-A-CB (Split System: Heat Pump with Remote Outdoor Unit-Air-Source) | Centrally-Ducted | 38MURAQ18AB3* | CAP**2517AL* | PG80MS(A,L)A42090B** | 18100 | 16.5 | 11 | 8.5 | 17900 | 17700 | 98.88% | 2.14 | 12200 | R-410A
212979968 | 1.51 | Yes | Yes | AIRQUEST | HRCU-A-CB (Split System: Heat Pump with Remote Outdoor Unit-Air-Source) | Centrally-Ducted | DLCURAH18ABK | EA*4X25L17A* | *80MS(N,L)0901714A* | 18100 | 16.5 | 11 | 8.5 | 17900 | 17700 | 98.88% | 2.14 | 12200 | R-410A
212979969 | 1.51 | Yes | Yes | ARCOAIRE | HRCU-A-CB (Split System: Heat Pump with Remote Outdoor Unit-Air-Source) | Centrally-Ducted | DLCURAH18ABK | EA*4X25L17A* | *80MS(N,L)0901714A* | 18100 | 16.5 | 11 | 8.5 | 17900 | 17700 | 98.88% | 2.14 | 12200 | R-410A
212979970 | 1.51 | Yes | Yes | COMFORTMAKER | HRCU-A-CB (Split System: Heat Pump with Remote Outdoor Unit-Air-Source) | Centrally-Ducted | DLCURAH18ABK | EA*4X25L17A* | *80MS(N,L)0901714A* | 18100 | 16.5 | 11 | 8.5 | 17900 | 17700 | 98.88% | 2.14 | 12200 | R-410A
212979971 | 1.51 | Yes | Yes | DAY & NIGHT | HRCU-A-CB (Split System: Heat Pump with Remote Outdoor Unit-Air-Source) | Centrally-Ducted | DLCURAH18ABK | EA*4X25L17A* | *80MS(N,L)0901714A* | 18100 | 16.5 | 11 | 8.5 | 17900 | 17700 | 98.88% | 2.14 | 12200 | R-410A
212979972 | 1.51 | Yes | Yes | HEIL | HRCU-A-CB (Split System: Heat Pump with Remote Outdoor Unit-Air-Source) | Centrally-Ducted | DLCURAH18ABK | EA*4X25L17A* | *80MS(N,L)0901714A* | 18100 | 16.5 | 11 | 8.5 | 17900 | 17700 | 98.88% | 2.14 | 12200 | R-410A
212979973 | 1.51 | Yes | Yes | KEEPRITE | HRCU-A-CB (Split System: Heat Pump with Remote Outdoor Unit-Air-Source) | Centrally-Ducted | DLCURAH18ABK | EA*4X25L17A* | *80MS(N,L)0901714A* | 18100 | 16.5 | 11 | 8.5 | 17900 | 17700 | 98.88% | 2.14 | 12200 | R-410A
212979974 | 1.51 | Yes | Yes | SMART COMFORT | HRCU-A-CB (Split System: Heat Pump with Remote Outdoor Unit-Air-Source) | Centrally-Ducted | DLCURAH18ABK | EA*4X25L17A* | *80MS(N,L)0901714A* | 18100 | 16.5 | 11 | 8.5 | 17900 | 17700 | 98.88% | 2.14 | 12200 | R-410A
212979975 | 1.51 | Yes | Yes | TEMPSTAR | HRCU-A-CB (Split System: Heat Pump with Remote Outdoor Unit-Air-Source) | Centrally-Ducted | DLCURAH18ABK | EA*4X25L17A* | *80MS(N,L)0901714A* | 18100 | 16.5 | 11 | 8.5 | 17900 | 17700 | 98.88% | 2.14 | 12200 | R-410A
212979976 | 1.51 | Yes | Yes | GRANDAIRE | HRCU-A-CB (Split System: Heat Pump with Remote Outdoor Unit-Air-Source) | Centrally-Ducted | WDLCURAH18ABK | WLA*254BA* | WFE*090B042C* | 18100 | 16.5 | 11 | 8.5 | 17900 | 18700 | 104.5% | 2.24 | 12300 | R-410A
212979977 | 1.48 | Yes | Yes | CARRIER | HRCU-A-CB (Split System: Heat Pump with Remote Outdoor Unit-Air-Source) | Centrally-Ducted | 38MURAQ18AB3* | CAP**3017AL* | 58S(B,C)*B090M17**14 | 17700 | 16 | 10.5 | 8.5 | 18300 | 18700 | 102.2% | 2.24 | 12300 | R-410A
212979978 | 1.48 | Yes | Yes | BRYANT HEATING AND COOLING SYSTEMS | HRCU-A-CB (Split System: Heat Pump with Remote Outdoor Unit-Air-Source) | Centrally-Ducted | 38MURAQ18AB3* | CAP**3017AL* | 8(0,1)*SB42090M17*** | 17700 | 16 | 10.5 | 8.5 | 18300 | 18700 | 102.2% | 2.24 | 12300 | R-410A
212979979 | 1.48 | Yes | Yes | PAYNE HEATING AND COOLING | HRCU-A-CB (Split System: Heat Pump with Remote Outdoor Unit-Air-Source) | Centrally-Ducted | 38MURAQ18AB3* | CAP**3017AL* | PG80MS(A,L)A42090B** | 17700 | 16 | 10.5 | 8.5 | 18300 | 18700 | 102.2% | 2.24 | 12300 | R-410A
212979980 | 1.48 | Yes | Yes | AIRQUEST | HRCU-A-CB (Split System: Heat Pump with Remote Outdoor Unit-Air-Source) | Centrally-Ducted | DLCURAH18ABK | EA*4X30L17A* | *80MS(N,L)0901714A* | 17700 | 16 | 10.5 | 8.5 | 18300 | 18700 | 102.2% | 2.24 | 12300 | R-410A
212979981 | 1.48 | Yes | Yes | ARCOAIRE | HRCU-A-CB (Split System: Heat Pump with Remote Outdoor Unit-Air-Source) | Centrally-Ducted | DLCURAH18ABK | EA*4X30L17A* | *80MS(N,L)0901714A* | 17700 | 16 | 10.5 | 8.5 | 18300 | 18700 | 102.2% | 2.24 | 12300 | R-410A
212979982 | 1.48 | Yes | Yes | COMFORTMAKER | HRCU-A-CB (Split System: Heat Pump with Remote Outdoor Unit-Air-Source) | Centrally-Ducted | DLCURAH18ABK | EA*4X30L17A* | *80MS(N,L)0901714A* | 17700 | 16 | 10.5 | 8.5 | 18300 | 18700 | 102.2% | 2.24 | 12300 | R-410A
212979983 | 1.48 | Yes | Yes | DAY & NIGHT | HRCU-A-CB (Split System: Heat Pump with Remote Outdoor Unit-Air-Source) | Centrally-Ducted | DLCURAH18ABK | EA*4X30L17A* | *80MS(N,L)0901714A* | 17700 | 16 | 10.5 | 8.5 | 18300 | 18700 | 102.2% | 2.24 | 12300 | R-410A
212979984 | 1.48 | Yes | Yes | HEIL | HRCU-A-CB (Split System: Heat Pump with Remote Outdoor Unit-Air-Source) | Centrally-Ducted | DLCURAH18ABK | EA*4X30L17A* | *80MS(N,L)0901714A* | 17700 | 16 | 10.5 | 8.5 | 18300 | 18700 | 102.2% | 2.24 | 12300 | R-410A
212979985 | 1.48 | Yes | Yes | KEEPRITE | HRCU-A-CB (Split System: Heat Pump with Remote Outdoor Unit-Air-Source) | Centrally-Ducted | DLCURAH18ABK | EA*4X30L17A* | *80MS(N,L)0901714A* | 17700 | 16 | 10.5 | 8.5 | 18300 | 18700 | 102.2% | 2.24 | 12300 | R-410A
212979986 | 1.48 | Yes | Yes | SMART COMFORT | HRCU-A-CB (Split System: Heat Pump with Remote Outdoor Unit-Air-Source) | Centrally-Ducted | DLCURAH18ABK | EA*4X30L17A* | *80MS(N,L)0901714A* | 17700 | 16 | 10.5 | 8.5 | 18300 | 18700 | 102.2% | 2.24 | 12300 | R-410A
212979987 | 1.48 | Yes | Yes | TEMPSTAR | HRCU-A-CB (Split System: Heat Pump with Remote Outdoor Unit-Air-Source) | Centrally-Ducted | DLCURAH18ABK | EA*4X30L17A* | *80MS(N,L)0901714A* | 17700 | 16 | 10.5 | 8.5 | 18300 | 18700 | 102.2% | 2.24 | 12300 | R-410A
212979988 | 1.48 | Yes | Yes | GRANDAIRE | HRCU-A-CB (Split System: Heat Pump with Remote Outdoor Unit-Air-Source) | Centrally-Ducted | WDLCURAH18ABK | WLA*304BA* | WFE*090B042C* | 17700 | 16 | 10.5 | 8.5 | 18300 | 19200 | 104.9% | 2.3 | 12400 | R-410A
212979989 | 1.45 | Yes | Yes | CARRIER | HRCU-A-CB (Split System: Heat Pump with Remote Outdoor Unit-Air-Source) | Centrally-Ducted | 38MURAQ18AB3* | CNPV*2417AL* | 58S(B,C)*B090M17**14 | 17400 | 16 | 10.5 | 8.5 | 18500 | 19200 | 103.8% | 2.3 | 12400 | R-410A
212979990 | 1.45 | Yes | Yes | BRYANT HEATING AND COOLING SYSTEMS | HRCU-A-CB (Split System: Heat Pump with Remote Outdoor Unit-Air-Source) | Centrally-Ducted | 38MURAQ18AB3* | CNPV*2417AL* | 8(0,1)*SB42090M17*** | 17400 | 16 | 10.5 | 8.5 | 18500 | 19200 | 103.8% | 2.3 | 12400 | R-410A
212979991 | 1.45 | Yes | Yes | PAYNE HEATING AND COOLING | HRCU-A-CB (Split System: Heat Pump with Remote Outdoor Unit-Air-Source) | Centrally-Ducted | 38MURAQ18AB3* | CNPV*2417AL* | PG80MS(A,L)A42090B** | 17400 | 16 | 10.5 | 8.5 | 18500 | 19200 | 103.8% | 2.3 | 12400 | R-410A
212979992 | 1.45 | Yes | Yes | AIRQUEST | HRCU-A-CB (Split System: Heat Pump with Remote Outdoor Unit-Air-Source) | Centrally-Ducted | DLCURAH18ABK | EN(A,D)4X24L17** | *80MS(N,L)0901714A* | 17400 | 16 | 10.5 | 8.5 | 18500 | 19200 | 103.8% | 2.3 | 12400 | R-410A
212979993 | 1.45 | Yes | Yes | ARCOAIRE | HRCU-A-CB (Split System: Heat Pump with Remote Outdoor Unit-Air-Source) | Centrally-Ducted | DLCURAH18ABK | EN(A,D)4X24L17** | *80MS(N,L)0901714A* | 17400 | 16 | 10.5 | 8.5 | 18500 | 19200 | 103.8% | 2.3 | 12400 | R-410A
212979994 | 1.45 | Yes | Yes | COMFORTMAKER | HRCU-A-CB (Split System: Heat Pump with Remote Outdoor Unit-Air-Source) | Centrally-Ducted | DLCURAH18ABK | EN(A,D)4X24L17** | *80MS(N,L)0901714A* | 17400 | 16 | 10.5 | 8.5 | 18500 | 19200 | 103.8% | 2.3 | 12400 | R-410A
212979995 | 1.45 | Yes | Yes | DAY & NIGHT | HRCU-A-CB (Split System: Heat Pump with Remote Outdoor Unit-Air-Source) | Centrally-Ducted | DLCURAH18ABK | EN(A,D)4X24L17** | *80MS(N,L)0901714A* | 17400 | 16 | 10.5 | 8.5 | 18500 | 19200 | 103.8% | 2.3 | 12400 | R-410A
212979996 | 1.45 | Yes | Yes | HEIL | HRCU-A-CB (Split System: Heat Pump with Remote Outdoor Unit-Air-Source) | Centrally-Ducted | DLCURAH18ABK | EN(A,D)4X24L17** | *80MS(N,L)0901714A* | 17400 | 16 | 10.5 | 8.5 | 18500 | 19200 | 103.8% | 2.3 | 12400 | R-410A
212979997 | 1.45 | Yes | Yes | KEEPRITE | HRCU-A-CB (Split System: Heat Pump with Remote Outdoor Unit-Air-Source) | Centrally-Ducted | DLCURAH18ABK | EN(A,D)4X24L17** | *80MS(N,L)0901714A* | 17400 | 16 | 10.5 | 8.5 | 18500 | 19200 | 103.8% | 2.3 | 12400 | R-410A
212979998 | 1.45 | Yes | Yes | SMART COMFORT | HRCU-A-CB (Split System: Heat Pump with Remote Outdoor Unit-Air-Source) | Centrally-Ducted | DLCURAH18ABK | EN(A,D)4X24L17** | *80MS(N,L)0901714A* | 17400 | 16 | 10.5 | 8.5 | 18500 | 19200 | 103.8% | 2.3 | 12400 | R-410A
212979999 | 1.45 | Yes | Yes | TEMPSTAR | HRCU-A-CB (Split System: Heat Pump with Remote Outdoor Unit-Air-Source) | Centrally-Ducted | DLCURAH18ABK | EN(A,D)4X24L17** | *80MS(N,L)0901714A* | 17400 | 16 | 10.5 | 8.5 | 18500 | 19200 | 103.8% | 2.3 | 12400 | R-410A
212980000 | 1.45 | Yes | Yes | GRANDAIRE | HRCU-A-CB (Split System: Heat Pump with Remote Outdoor Unit-Air-Source) | Centrally-Ducted | WDLCURAH18ABK | WLNC244BA* | WFE*090B042C* | 17400 | 16 | 10.5 | 8.5 | 18500 | 18600 | 100.5% | 2.24 | 12300 | R-410A
212980001 | 1.48 | Yes | Yes | CARRIER | HRCU-A-CB (Split System: Heat Pump with Remote Outdoor Unit-Air-Source) | Centrally-Ducted | 38MURAQ18AB3* | CNPV*3017AL* | 58S(B,C)*B090M17**14 | 17700 | 16.5 | 11 | 8.1 | 18300 | 18600 | 101.6% | 2.24 | 12300 | R-410A
212980002 | 1.48 | Yes | Yes | BRYANT HEATING AND COOLING SYSTEMS | HRCU-A-CB (Split System: Heat Pump with Remote Outdoor Unit-Air-Source) | Centrally-Ducted | 38MURAQ18AB3* | CNPV*3017AL* | 8(0,1)*SB42090M17*** | 17700 | 16.5 | 11 | 8.1 | 18300 | 18600 | 101.6% | 2.24 | 12300 | R-410A
212980003 | 1.48 | Yes | Yes | PAYNE HEATING AND COOLING | HRCU-A-CB (Split System: Heat Pump with Remote Outdoor Unit-Air-Source) | Centrally-Ducted | 38MURAQ18AB3* | CNPV*3017AL* | PG80MS(A,L)A42090B** | 17700 | 16.5 | 11 | 8.1 | 18300 | 18600 | 101.6% | 2.24 | 12300 | R-410A
212980004 | 1.48 | Yes | Yes | AIRQUEST | HRCU-A-CB (Split System: Heat Pump with Remote Outdoor Unit-Air-Source) | Centrally-Ducted | DLCURAH18ABK | EN(A,D)4X30L17** | *80MS(N,L)0901714A* | 17700 | 16.5 | 11 | 8.1 | 18300 | 18600 | 101.6% | 2.24 | 12300 | R-410A
212980005 | 1.48 | Yes | Yes | ARCOAIRE | HRCU-A-CB (Split System: Heat Pump with Remote Outdoor Unit-Air-Source) | Centrally-Ducted | DLCURAH18ABK | EN(A,D)4X30L17** | *80MS(N,L)0901714A* | 17700 | 16.5 | 11 | 8.1 | 18300 | 18600 | 101.6% | 2.24 | 12300 | R-410A
212980006 | 1.48 | Yes | Yes | COMFORTMAKER | HRCU-A-CB (Split System: Heat Pump with Remote Outdoor Unit-Air-Source) | Centrally-Ducted | DLCURAH18ABK | EN(A,D)4X30L17** | *80MS(N,L)0901714A* | 17700 | 16.5 | 11 | 8.1 | 18300 | 18600 | 101.6% | 2.24 | 12300 | R-410A
212980007 | 1.48 | Yes | Yes | DAY & NIGHT | HRCU-A-CB (Split System: Heat Pump with Remote Outdoor Unit-Air-Source) | Centrally-Ducted | DLCURAH18ABK | EN(A,D)4X30L17** | *80MS(N,L)0901714A* | 17700 | 16.5 | 11 | 8.1 | 18300 | 18600 | 101.6% | 2.24 | 12300 | R-410A
212980008 | 1.48 | Yes | Yes | HEIL | HRCU-A-CB (Split System: Heat Pump with Remote Outdoor Unit-Air-Source) | Centrally-Ducted | DLCURAH18ABK | EN(A,D)4X30L17** | *80MS(N,L)0901714A* | 17700 | 16.5 | 11 | 8.1 | 18300 | 18600 | 101.6% | 2.24 | 12300 | R-410A
212980009 | 1.48 | Yes | Yes | KEEPRITE | HRCU-A-CB (Split System: Heat Pump with Remote Outdoor Unit-Air-Source) | Centrally-Ducted | DLCURAH18ABK | EN(A,D)4X30L17** | *80MS(N,L)0901714A* | 17700 | 16.5 | 11 | 8.1 | 18300 | 18600 | 101.6% | 2.24 | 12300 | R-410A
212980010 | 1.48 | Yes | Yes | SMART COMFORT | HRCU-A-CB (Split System: Heat Pump with Remote Outdoor Unit-Air-Source) | Centrally-Ducted | DLCURAH18ABK | EN(A,D)4X30L17** | *80MS(N,L)0901714A* | 17700 | 16.5 | 11 | 8.1 | 18300 | 18600 | 101.6% | 2.24 | 12300 | R-410A
212980011 | 1.48 | Yes | Yes | TEMPSTAR | HRCU-A-CB (Split System: Heat Pump with Remote Outdoor Unit-Air-Source) | Centrally-Ducted | DLCURAH18ABK | EN(A,D)4X30L17** | *80MS(N,L)0901714A* | 17700 | 16.5 | 11 | 8.1 | 18300 | 18600 | 101.6% | 2.24 | 12300 | R-410A
212980012 | 1.48 | Yes | Yes | GRANDAIRE | HRCU-A-CB (Split System: Heat Pump with Remote Outdoor Unit-Air-Source) | Centrally-Ducted | WDLCURAH18ABK | WLNC304BA* | WFE*090B042C* | 17700 | 16.5 | 11 | 8.1 | 18300 | 28400 | 155.2% | 1.94 | 32600 | R-410A
212980100 | 2 | No | No | GRANDAIRE | HRCU-A-CB (Split System: Heat Pump with Remote Outdoor Unit-Air-Source) | Centrally-Ducted | WDLCURAH24AAK | WLNC364CA* | WFE*090C048C* | 24000 | 16 | 9.5 | 8.1 | 25000 | 34400 | 137.6% | 1.92 | 31200 | R-410A
212980156 | 2.97 | Yes | Yes | CARRIER | HRCU-A-CB (Split System: Heat Pump with Remote Outdoor Unit-Air-Source) | Centrally-Ducted | 38MURAQ36AB3* | CAP**4821AL* | 58S(B,C)*B090M21**16 | 35600 | 16.5 | 10 | 8.5 | 37800 | 34600 | 91.53% | 2.02 | 28800 | R-410A
212980157 | 2.97 | Yes | Yes | BRYANT HEATING AND COOLING SYSTEMS | HRCU-A-CB (Split System: Heat Pump with Remote Outdoor Unit-Air-Source) | Centrally-Ducted | 38MURAQ36AB3* | CAP**4821AL* | 8(0,1)*SB48090M21*** | 35600 | 16.5 | 10 | 8.5 | 37800 | 34600 | 91.53% | 2.02 | 28800 | R-410A
212980158 | 2.97 | Yes | Yes | PAYNE HEATING AND COOLING | HRCU-A-CB (Split System: Heat Pump with Remote Outdoor Unit-Air-Source) | Centrally-Ducted | 38MURAQ36AB3* | CAP**4821AL* | PG80MS(A,L)A48090C** | 35600 | 16.5 | 10 | 8.5 | 37800 | 34600 | 91.53% | 2.02 | 28800 | R-410A
212980159 | 2.97 | Yes | Yes | AIRQUEST | HRCU-A-CB (Split System: Heat Pump with Remote Outdoor Unit-Air-Source) | Centrally-Ducted | DLCURAH36ABK | EA*4X48L21A* | *80MS(N,L)0902116A* | 35600 | 16.5 | 10 | 8.5 | 37800 | 34600 | 91.53% | 2.02 | 28800 | R-410A
212980160 | 2.97 | Yes | Yes | ARCOAIRE | HRCU-A-CB (Split System: Heat Pump with Remote Outdoor Unit-Air-Source) | Centrally-Ducted | DLCURAH36ABK | EA*4X48L21A* | *80MS(N,L)0902116A* | 35600 | 16.5 | 10 | 8.5 | 37800 | 34600 | 91.53% | 2.02 | 28800 | R-410A
212980161 | 2.97 | Yes | Yes | COMFORTMAKER | HRCU-A-CB (Split System: Heat Pump with Remote Outdoor Unit-Air-Source) | Centrally-Ducted | DLCURAH36ABK | EA*4X48L21A* | *80MS(N,L)0902116A* | 35600 | 16.5 | 10 | 8.5 | 37800 | 34600 | 91.53% | 2.02 | 28800 | R-410A
212980162 | 2.97 | Yes | Yes | DAY & NIGHT | HRCU-A-CB (Split System: Heat Pump with Remote Outdoor Unit-Air-Source) | Centrally-Ducted | DLCURAH36ABK | EA*4X48L21A* | *80MS(N,L)0902116A* | 35600 | 16.5 | 10 | 8.5 | 37800 | 34600 | 91.53% | 2.02 | 28800 | R-410A
212980163 | 2.97 | Yes | Yes | HEIL | HRCU-A-CB (Split System: Heat Pump with Remote Outdoor Unit-Air-Source) | Centrally-Ducted | DLCURAH36ABK | EA*4X48L21A* | *80MS(N,L)0902116A* | 35600 | 16.5 | 10 | 8.5 | 37800 | 34600 | 91.53% | 2.02 | 28800 | R-410A
212980164 | 2.97 | Yes | Yes | KEEPRITE | HRCU-A-CB (Split System: Heat Pump with Remote Outdoor Unit-Air-Source) | Centrally-Ducted | DLCURAH36ABK | EA*4X48L21A* | *80MS(N,L)0902116A* | 35600 | 16.5 | 10 | 8.5 | 37800 | 34600 | 91.53% | 2.02 | 28800 | R-410A
212980165 | 2.97 | Yes | Yes | TEMPSTAR | HRCU-A-CB (Split System: Heat Pump with Remote Outdoor Unit-Air-Source) | Centrally-Ducted | DLCURAH36ABK | EA*4X48L21A* | *80MS(N,L)0902116A* | 35600 | 16.5 | 10 | 8.5 | 37800 | 34600 | 91.53% | 2.02 | 28800 | R-410A
212980166 | 2.97 | Yes | Yes | GRANDAIRE | HRCU-A-CB (Split System: Heat Pump with Remote Outdoor Unit-Air-Source) | Centrally-Ducted | WDLCURAH36ABK | WLA*484CA* | WFE*090C048C* | 35600 | 16.5 | 10 | 8.5 | 37800 | 34600 | 91.53% | 2.02 | 28800 | R-410A
212980167 | 2.97 | Yes | Yes | CARRIER | HRCU-A-CB (Split System: Heat Pump with Remote Outdoor Unit-Air-Source) | Centrally-Ducted | 38MURAQ36AB3* | CAP**4824AL* | 58S(B,C)*B090M21**16 | 35600 | 16.5 | 10 | 8.5 | 37800 | 34600 | 91.53% | 2.02 | 28800 | R-410A
212980168 | 2.97 | Yes | Yes | BRYANT HEATING AND COOLING SYSTEMS | HRCU-A-CB (Split System: Heat Pump with Remote Outdoor Unit-Air-Source) | Centrally-Ducted | 38MURAQ36AB3* | CAP**4824AL* | 8(0,1)*SB48090M21*** | 35600 | 16.5 | 10 | 8.5 | 37800 | 34600 | 91.53% | 2.02 | 28800 | R-410A
212980169 | 2.97 | Yes | Yes | PAYNE HEATING AND COOLING | HRCU-A-CB (Split System: Heat Pump with Remote Outdoor Unit-Air-Source) | Centrally-Ducted | 38MURAQ36AB3* | CAP**4824AL* | PG80MS(A,L)A48090C** | 35600 | 16.5 | 10 | 8.5 | 37800 | 34600 | 91.53% | 2.02 | 28800 | R-410A
212980170 | 2.97 | Yes | Yes | AIRQUEST | HRCU-A-CB (Split System: Heat Pump with Remote Outdoor Unit-Air-Source) | Centrally-Ducted | DLCURAH36ABK | EA*4X48L24A* | *80MS(N,L)0902116A* | 35600 | 16.5 | 10 | 8.5 | 37800 | 34600 | 91.53% | 2.02 | 28800 | R-410A
212980171 | 2.97 | Yes | Yes | ARCOAIRE | HRCU-A-CB (Split System: Heat Pump with Remote Outdoor Unit-Air-Source) | Centrally-Ducted | DLCURAH36ABK | EA*4X48L24A* | *80MS(N,L)0902116A* | 35600 | 16.5 | 10 | 8.5 | 37800 | 34600 | 91.53% | 2.02 | 28800 | R-410A
212980172 | 2.97 | Yes | Yes | COMFORTMAKER | HRCU-A-CB (Split System: Heat Pump with Remote Outdoor Unit-Air-Source) | Centrally-Ducted | DLCURAH36ABK | EA*4X48L24A* | *80MS(N,L)0902116A* | 35600 | 16.5 | 10 | 8.5 | 37800 | 34600 | 91.53% | 2.02 | 28800 | R-410A
212980173 | 2.97 | Yes | Yes | DAY & NIGHT | HRCU-A-CB (Split System: Heat Pump with Remote Outdoor Unit-Air-Source) | Centrally-Ducted | DLCURAH36ABK | EA*4X48L24A* | *80MS(N,L)0902116A* | 35600 | 16.5 | 10 | 8.5 | 37800 | 34600 | 91.53% | 2.02 | 28800 | R-410A
212980174 | 2.97 | Yes | Yes | HEIL | HRCU-A-CB (Split System: Heat Pump with Remote Outdoor Unit-Air-Source) | Centrally-Ducted | DLCURAH36ABK | EA*4X48L24A* | *80MS(N,L)0902116A* | 35600 | 16.5 | 10 | 8.5 | 37800 | 34600 | 91.53% | 2.02 | 28800 | R-410A
212980175 | 2.97 | Yes | Yes | KEEPRITE | HRCU-A-CB (Split System: Heat Pump with Remote Outdoor Unit-Air-Source) | Centrally-Ducted | DLCURAH36ABK | EA*4X48L24A* | *80MS(N,L)0902116A* | 35600 | 16.5 | 10 | 8.5 | 37800 | 34600 | 91.53% | 2.02 | 28800 | R-410A
212980176 | 2.97 | Yes | Yes | TEMPSTAR | HRCU-A-CB (Split System: Heat Pump with Remote Outdoor Unit-Air-Source) | Centrally-Ducted | DLCURAH36ABK | EA*4X48L24A* | *80MS(N,L)0902116A* | 35600 | 16.5 | 10 | 8.5 | 37800 | 34600 | 91.53% | 2.02 | 28800 | R-410A
212980177 | 2.97 | Yes | Yes | GRANDAIRE | HRCU-A-CB (Split System: Heat Pump with Remote Outdoor Unit-Air-Source) | Centrally-Ducted | WDLCURAH36ABK | WLA*484DA* | WFE*090C048C* | 35600 | 16.5 | 10 | 8.5 | 37800 | 35400 | 93.65% | 1.78 | 29600 | R-410A
212980178 | 2.45 | No | No | CARRIER | HRCU-A-CB (Split System: Heat Pump with Remote Outdoor Unit-Air-Source) | Centrally-Ducted | 38MURAQ30AB3* | CAP**3621AL* | 58S(B,C)*B090M21**16 | 29400 | 15.2 | 9 | 8.1 | 34000 | 28000 | 82.35% | 1.76 | 23400 | R-410A
212980179 | 2.45 | No | No | BRYANT HEATING AND COOLING SYSTEMS | HRCU-A-CB (Split System: Heat Pump with Remote Outdoor Unit-Air-Source) | Centrally-Ducted | 38MURAQ30AB3* | CAP**3621AL* | 8(0,1)*SB48090M21*** | 29400 | 15.2 | 9 | 8.1 | 34000 | 28000 | 82.35% | 1.76 | 23400 | R-410A
212980180 | 2.45 | No | No | PAYNE HEATING AND COOLING | HRCU-A-CB (Split System: Heat Pump with Remote Outdoor Unit-Air-Source) | Centrally-Ducted | 38MURAQ30AB3* | CAP**3621AL* | PG80MS(A,L)A48090C** | 29400 | 15.2 | 9 | 8.1 | 34000 | 28000 | 82.35% | 1.76 | 23400 | R-410A
212980181 | 2.45 | No | No | AIRQUEST | HRCU-A-CB (Split System: Heat Pump with Remote Outdoor Unit-Air-Source) | Centrally-Ducted | DLCURAH30ABK | EA*4X36L21A* | *80MS(N,L)0902116A* | 29400 | 15.2 | 9 | 8.1 | 34000 | 28000 | 82.35% | 1.76 | 23400 | R-410A
212980182 | 2.45 | No | No | ARCOAIRE | HRCU-A-CB (Split System: Heat Pump with Remote Outdoor Unit-Air-Source) | Centrally-Ducted | DLCURAH30ABK | EA*4X36L21A* | *80MS(N,L)0902116A* | 29400 | 15.2 | 9 | 8.1 | 34000 | 28000 | 82.35% | 1.76 | 23400 | R-410A
212980183 | 2.45 | No | No | COMFORTMAKER | HRCU-A-CB (Split System: Heat Pump with Remote Outdoor Unit-Air-Source) | Centrally-Ducted | DLCURAH30ABK | EA*4X36L21A* | *80MS(N,L)0902116A* | 29400 | 15.2 | 9 | 8.1 | 34000 | 28000 | 82.35% | 1.76 | 23400 | R-410A
212980184 | 2.45 | No | No | DAY & NIGHT | HRCU-A-CB (Split System: Heat Pump with Remote Outdoor Unit-Air-Source) | Centrally-Ducted | DLCURAH30ABK | EA*4X36L21A* | *80MS(N,L)0902116A* | 29400 | 15.2 | 9 | 8.1 | 34000 | 28000 | 82.35% | 1.76 | 23400 | R-410A
212980185 | 2.45 | No | No | HEIL | HRCU-A-CB (Split System: Heat Pump with Remote Outdoor Unit-Air-Source) | Centrally-Ducted | DLCURAH30ABK | EA*4X36L21A* | *80MS(N,L)0902116A* | 29400 | 15.2 | 9 | 8.1 | 34000 | 28000 | 82.35% | 1.76 | 23400 | R-410A
212980186 | 2.45 | No | No | KEEPRITE | HRCU-A-CB (Split System: Heat Pump with Remote Outdoor Unit-Air-Source) | Centrally-Ducted | DLCURAH30ABK | EA*4X36L21A* | *80MS(N,L)0902116A* | 29400 | 15.2 | 9 | 8.1 | 34000 | 28000 | 82.35% | 1.76 | 23400 | R-410A
212980187 | 2.45 | No | No | TEMPSTAR | HRCU-A-CB (Split System: Heat Pump with Remote Outdoor Unit-Air-Source) | Centrally-Ducted | DLCURAH30ABK | EA*4X36L21A* | *80MS(N,L)0902116A* | 29400 | 15.2 | 9 | 8.1 | 34000 | 28000 | 82.35% | 1.76 | 23400 | R-410A
212980188 | 2.45 | No | No | GRANDAIRE | HRCU-A-CB (Split System: Heat Pump with Remote Outdoor Unit-Air-Source) | Centrally-Ducted | WDLCURAH30ABK | WLA*364CA* | WFE*090C048C* | 29400 | 15.2 | 9 | 8.1 | 34000 | 26400 | 77.65% | 1.86 | 23200 | R-410A
212980189 | 2.55 | No | No | CARRIER | HRCU-A-CB (Split System: Heat Pump with Remote Outdoor Unit-Air-Source) | Centrally-Ducted | 38MURAQ30AB3* | CAP**3721AL* | 58S(B,C)*B090M21**16 | 30600 | 15.2 | 9 | 8.1 | 33200 | 26400 | 79.52% | 1.86 | 23200 | R-410A
212980190 | 2.55 | No | No | BRYANT HEATING AND COOLING SYSTEMS | HRCU-A-CB (Split System: Heat Pump with Remote Outdoor Unit-Air-Source) | Centrally-Ducted | 38MURAQ30AB3* | CAP**3721AL* | 8(0,1)*SB48090M21*** | 30600 | 15.2 | 9 | 8.1 | 33200 | 26400 | 79.52% | 1.86 | 23200 | R-410A
212980191 | 2.55 | No | No | PAYNE HEATING AND COOLING | HRCU-A-CB (Split System: Heat Pump with Remote Outdoor Unit-Air-Source) | Centrally-Ducted | 38MURAQ30AB3* | CAP**3721AL* | PG80MS(A,L)A48090C** | 30600 | 15.2 | 9 | 8.1 | 33200 | 26400 | 79.52% | 1.86 | 23200 | R-410A
212980192 | 2.55 | No | No | AIRQUEST | HRCU-A-CB (Split System: Heat Pump with Remote Outdoor Unit-Air-Source) | Centrally-Ducted | DLCURAH30ABK | EA*4X37L21A* | *80MS(N,L)0902116A* | 30600 | 15.2 | 9 | 8.1 | 33200 | 26400 | 79.52% | 1.86 | 23200 | R-410A
212980193 | 2.55 | No | No | ARCOAIRE | HRCU-A-CB (Split System: Heat Pump with Remote Outdoor Unit-Air-Source) | Centrally-Ducted | DLCURAH30ABK | EA*4X37L21A* | *80MS(N,L)0902116A* | 30600 | 15.2 | 9 | 8.1 | 33200 | 26400 | 79.52% | 1.86 | 23200 | R-410A
212980194 | 2.55 | No | No | COMFORTMAKER | HRCU-A-CB (Split System: Heat Pump with Remote Outdoor Unit-Air-Source) | Centrally-Ducted | DLCURAH30ABK | EA*4X37L21A* | *80MS(N,L)0902116A* | 30600 | 15.2 | 9 | 8.1 | 33200 | 26400 | 79.52% | 1.86 | 23200 | R-410A
212980195 | 2.55 | No | No | DAY & NIGHT | HRCU-A-CB (Split System: Heat Pump with Remote Outdoor Unit-Air-Source) | Centrally-Ducted | DLCURAH30ABK | EA*4X37L21A* | *80MS(N,L)0902116A* | 30600 | 15.2 | 9 | 8.1 | 33200 | 26400 | 79.52% | 1.86 | 23200 | R-410A
212980196 | 2.55 | No | No | HEIL | HRCU-A-CB (Split System: Heat Pump with Remote Outdoor Unit-Air-Source) | Centrally-Ducted | DLCURAH30ABK | EA*4X37L21A* | *80MS(N,L)0902116A* | 30600 | 15.2 | 9 | 8.1 | 33200 | 26400 | 79.52% | 1.86 | 23200 | R-410A
212980197 | 2.55 | No | No | KEEPRITE | HRCU-A-CB (Split System: Heat Pump with Remote Outdoor Unit-Air-Source) | Centrally-Ducted | DLCURAH30ABK | EA*4X37L21A* | *80MS(N,L)0902116A* | 30600 | 15.2 | 9 | 8.1 | 33200 | 26400 | 79.52% | 1.86 | 23200 | R-410A
212980198 | 2.55 | No | No | TEMPSTAR | HRCU-A-CB (Split System: Heat Pump with Remote Outdoor Unit-Air-Source) | Centrally-Ducted | DLCURAH30ABK | EA*4X37L21A* | *80MS(N,L)0902116A* | 30600 | 15.2 | 9 | 8.1 | 33200 | 26400 | 79.52% | 1.86 | 23200 | R-410A
212980199 | 2.55 | No | No | GRANDAIRE | HRCU-A-CB (Split System: Heat Pump with Remote Outdoor Unit-Air-Source) | Centrally-Ducted | WDLCURAH30ABK | WLA*374CA* | WFE*090C048C* | 30600 | 15.2 | 9 | 8.1 | 33200 | 27600 | 83.13% | 1.78 | 23400 | R-410A
212980200 | 2.47 | No | No | CARRIER | HRCU-A-CB (Split System: Heat Pump with Remote Outdoor Unit-Air-Source) | Centrally-Ducted | 38MURAQ30AB3* | CAP**4221AL* | 58S(B,C)*B090M21**16 | 29600 | 15.2 | 9 | 8.1 | 33800 | 27600 | 81.66% | 1.78 | 23400 | R-410A
212980201 | 2.47 | No | No | BRYANT HEATING AND COOLING SYSTEMS | HRCU-A-CB (Split System: Heat Pump with Remote Outdoor Unit-Air-Source) | Centrally-Ducted | 38MURAQ30AB3* | CAP**4221AL* | 8(0,1)*SB48090M21*** | 29600 | 15.2 | 9 | 8.1 | 33800 | 27600 | 81.66% | 1.78 | 23400 | R-410A
212980202 | 2.47 | No | No | PAYNE HEATING AND COOLING | HRCU-A-CB (Split System: Heat Pump with Remote Outdoor Unit-Air-Source) | Centrally-Ducted | 38MURAQ30AB3* | CAP**4221AL* | PG80MS(A,L)A48090C** | 29600 | 15.2 | 9 | 8.1 | 33800 | 27600 | 81.66% | 1.78 | 23400 | R-410A
212980203 | 2.47 | No | No | AIRQUEST | HRCU-A-CB (Split System: Heat Pump with Remote Outdoor Unit-Air-Source) | Centrally-Ducted | DLCURAH30ABK | EA*4X42L21A* | *80MS(N,L)0902116A* | 29600 | 15.2 | 9 | 8.1 | 33800 | 27600 | 81.66% | 1.78 | 23400 | R-410A
212980204 | 2.47 | No | No | ARCOAIRE | HRCU-A-CB (Split System: Heat Pump with Remote Outdoor Unit-Air-Source) | Centrally-Ducted | DLCURAH30ABK | EA*4X42L21A* | *80MS(N,L)0902116A* | 29600 | 15.2 | 9 | 8.1 | 33800 | 27600 | 81.66% | 1.78 | 23400 | R-410A
212980205 | 2.47 | No | No | COMFORTMAKER | HRCU-A-CB (Split System: Heat Pump with Remote Outdoor Unit-Air-Source) | Centrally-Ducted | DLCURAH30ABK | EA*4X42L21A* | *80MS(N,L)0902116A* | 29600 | 15.2 | 9 | 8.1 | 33800 | 27600 | 81.66% | 1.78 | 23400 | R-410A
212980206 | 2.47 | No | No | DAY & NIGHT | HRCU-A-CB (Split System: Heat Pump with Remote Outdoor Unit-Air-Source) | Centrally-Ducted | DLCURAH30ABK | EA*4X42L21A* | *80MS(N,L)0902116A* | 29600 | 15.2 | 9 | 8.1 | 33800 | 27600 | 81.66% | 1.78 | 23400 | R-410A
212980207 | 2.47 | No | No | HEIL | HRCU-A-CB (Split System: Heat Pump with Remote Outdoor Unit-Air-Source) | Centrally-Ducted | DLCURAH30ABK | EA*4X42L21A* | *80MS(N,L)0902116A* | 29600 | 15.2 | 9 | 8.1 | 33800 | 27600 | 81.66% | 1.78 | 23400 | R-410A
212980208 | 2.47 | No | No | KEEPRITE | HRCU-A-CB (Split System: Heat Pump with Remote Outdoor Unit-Air-Source) | Centrally-Ducted | DLCURAH30ABK | EA*4X42L21A* | *80MS(N,L)0902116A* | 29600 | 15.2 | 9 | 8.1 | 33800 | 27600 | 81.66% | 1.78 | 23400 | R-410A
212980209 | 2.47 | No | No | TEMPSTAR | HRCU-A-CB (Split System: Heat Pump with Remote Outdoor Unit-Air-Source) | Centrally-Ducted | DLCURAH30ABK | EA*4X42L21A* | *80MS(N,L)0902116A* | 29600 | 15.2 | 9 | 8.1 | 33800 | 27600 | 81.66% | 1.78 | 23400 | R-410A
212980210 | 2.47 | No | No | GRANDAIRE | HRCU-A-CB (Split System: Heat Pump with Remote Outdoor Unit-Air-Source) | Centrally-Ducted | WDLCURAH30ABK | WLA*424CA* | WFE*090C048C* | 29600 | 15.2 | 9 | 8.1 | 33800 | 27600 | 81.66% | 1.78 | 23400 | R-410A
212980211 | 2.47 | No | No | CARRIER | HRCU-A-CB (Split System: Heat Pump with Remote Outdoor Unit-Air-Source) | Centrally-Ducted | 38MURAQ30AB3* | CAP**4224AL* | 58S(B,C)*B090M21**16 | 29600 | 15.2 | 9 | 8.1 | 33800 | 27600 | 81.66% | 1.78 | 23400 | R-410A
212980212 | 2.47 | No | No | BRYANT HEATING AND COOLING SYSTEMS | HRCU-A-CB (Split System: Heat Pump with Remote Outdoor Unit-Air-Source) | Centrally-Ducted | 38MURAQ30AB3* | CAP**4224AL* | 8(0,1)*SB48090M21*** | 29600 | 15.2 | 9 | 8.1 | 33800 | 27600 | 81.66% | 1.78 | 23400 | R-410A
212980213 | 2.47 | No | No | PAYNE HEATING AND COOLING | HRCU-A-CB (Split System: Heat Pump with Remote Outdoor Unit-Air-Source) | Centrally-Ducted | 38MURAQ30AB3* | CAP**4224AL* | PG80MS(A,L)A48090C** | 29600 | 15.2 | 9 | 8.1 | 33800 | 27600 | 81.66% | 1.78 | 23400 | R-410A
212980214 | 2.47 | No | No | AIRQUEST | HRCU-A-CB (Split System: Heat Pump with Remote Outdoor Unit-Air-Source) | Centrally-Ducted | DLCURAH30ABK | EA*4X42L24A* | *80MS(N,L)0902116A* | 29600 | 15.2 | 9 | 8.1 | 33800 | 27600 | 81.66% | 1.78 | 23400 | R-410A
212980215 | 2.47 | No | No | ARCOAIRE | HRCU-A-CB (Split System: Heat Pump with Remote Outdoor Unit-Air-Source) | Centrally-Ducted | DLCURAH30ABK | EA*4X42L24A* | *80MS(N,L)0902116A* | 29600 | 15.2 | 9 | 8.1 | 33800 | 27600 | 81.66% | 1.78 | 23400 | R-410A
212980216 | 2.47 | No | No | COMFORTMAKER | HRCU-A-CB (Split System: Heat Pump with Remote Outdoor Unit-Air-Source) | Centrally-Ducted | DLCURAH30ABK | EA*4X42L24A* | *80MS(N,L)0902116A* | 29600 | 15.2 | 9 | 8.1 | 33800 | 27600 | 81.66% | 1.78 | 23400 | R-410A
212980217 | 2.47 | No | No | DAY & NIGHT | HRCU-A-CB (Split System: Heat Pump with Remote Outdoor Unit-Air-Source) | Centrally-Ducted | DLCURAH30ABK | EA*4X42L24A* | *80MS(N,L)0902116A* | 29600 | 15.2 | 9 | 8.1 | 33800 | 27600 | 81.66% | 1.78 | 23400 | R-410A
212980218 | 2.47 | No | No | HEIL | HRCU-A-CB (Split System: Heat Pump with Remote Outdoor Unit-Air-Source) | Centrally-Ducted | DLCURAH30ABK | EA*4X42L24A* | *80MS(N,L)0902116A* | 29600 | 15.2 | 9 | 8.1 | 33800 | 27600 | 81.66% | 1.78 | 23400 | R-410A
212980219 | 2.47 | No | No | KEEPRITE | HRCU-A-CB (Split System: Heat Pump with Remote Outdoor Unit-Air-Source) | Centrally-Ducted | DLCURAH30ABK | EA*4X42L24A* | *80MS(N,L)0902116A* | 29600 | 15.2 | 9 | 8.1 | 33800 | 27600 | 81.66% | 1.78 | 23400 | R-410A
212980220 | 2.47 | No | No | TEMPSTAR | HRCU-A-CB (Split System: Heat Pump with Remote Outdoor Unit-Air-Source) | Centrally-Ducted | DLCURAH30ABK | EA*4X42L24A* | *80MS(N,L)0902116A* | 29600 | 15.2 | 9 | 8.1 | 33800 | 27600 | 81.66% | 1.78 | 23400 | R-410A
212980221 | 2.47 | No | No | GRANDAIRE | HRCU-A-CB (Split System: Heat Pump with Remote Outdoor Unit-Air-Source) | Centrally-Ducted | WDLCURAH30ABK | WLA*424DA* | WFE*090C048C* | 29600 | 15.2 | 9 | 8.1 | 33800 | 26400 | 78.11% | 1.86 | 23200 | R-410A
212980222 | 2.55 | No | No | CARRIER | HRCU-A-CB (Split System: Heat Pump with Remote Outdoor Unit-Air-Source) | Centrally-Ducted | 38MURAQ30AB3* | CAP**4321AL* | 58S(B,C)*B090M21**16 | 30600 | 15.2 | 9 | 8.1 | 33400 | 26400 | 79.04% | 1.86 | 23200 | R-410A
212980223 | 2.55 | No | No | BRYANT HEATING AND COOLING SYSTEMS | HRCU-A-CB (Split System: Heat Pump with Remote Outdoor Unit-Air-Source) | Centrally-Ducted | 38MURAQ30AB3* | CAP**4321AL* | 8(0,1)*SB48090M21*** | 30600 | 15.2 | 9 | 8.1 | 33400 | 26400 | 79.04% | 1.86 | 23200 | R-410A
212980224 | 2.55 | No | No | PAYNE HEATING AND COOLING | HRCU-A-CB (Split System: Heat Pump with Remote Outdoor Unit-Air-Source) | Centrally-Ducted | 38MURAQ30AB3* | CAP**4321AL* | PG80MS(A,L)A48090C** | 30600 | 15.2 | 9 | 8.1 | 33400 | 26400 | 79.04% | 1.86 | 23200 | R-410A
212980225 | 2.55 | No | No | AIRQUEST | HRCU-A-CB (Split System: Heat Pump with Remote Outdoor Unit-Air-Source) | Centrally-Ducted | DLCURAH30ABK | EA*4X43L21A* | *80MS(N,L)0902116A* | 30600 | 15.2 | 9 | 8.1 | 33400 | 26400 | 79.04% | 1.86 | 23200 | R-410A
212980226 | 2.55 | No | No | ARCOAIRE | HRCU-A-CB (Split System: Heat Pump with Remote Outdoor Unit-Air-Source) | Centrally-Ducted | DLCURAH30ABK | EA*4X43L21A* | *80MS(N,L)0902116A* | 30600 | 15.2 | 9 | 8.1 | 33400 | 26400 | 79.04% | 1.86 | 23200 | R-410A
212980227 | 2.55 | No | No | COMFORTMAKER | HRCU-A-CB (Split System: Heat Pump with Remote Outdoor Unit-Air-Source) | Centrally-Ducted | DLCURAH30ABK | EA*4X43L21A* | *80MS(N,L)0902116A* | 30600 | 15.2 | 9 | 8.1 | 33400 | 26400 | 79.04% | 1.86 | 23200 | R-410A
212980228 | 2.55 | No | No | DAY & NIGHT | HRCU-A-CB (Split System: Heat Pump with Remote Outdoor Unit-Air-Source) | Centrally-Ducted | DLCURAH30ABK | EA*4X43L21A* | *80MS(N,L)0902116A* | 30600 | 15.2 | 9 | 8.1 | 33400 | 26400 | 79.04% | 1.86 | 23200 | R-410A
212980229 | 2.55 | No | No | HEIL | HRCU-A-CB (Split System: Heat Pump with Remote Outdoor Unit-Air-Source) | Centrally-Ducted | DLCURAH30ABK | EA*4X43L21A* | *80MS(N,L)0902116A* | 30600 | 15.2 | 9 | 8.1 | 33400 | 26400 | 79.04% | 1.86 | 23200 | R-410A
212980230 | 2.55 | No | No | KEEPRITE | HRCU-A-CB (Split System: Heat Pump with Remote Outdoor Unit-Air-Source) | Centrally-Ducted | DLCURAH30ABK | EA*4X43L21A* | *80MS(N,L)0902116A* | 30600 | 15.2 | 9 | 8.1 | 33400 | 26400 | 79.04% | 1.86 | 23200 | R-410A
212980231 | 2.55 | No | No | TEMPSTAR | HRCU-A-CB (Split System: Heat Pump with Remote Outdoor Unit-Air-Source) | Centrally-Ducted | DLCURAH30ABK | EA*4X43L21A* | *80MS(N,L)0902116A* | 30600 | 15.2 | 9 | 8.1 | 33400 | 26400 | 79.04% | 1.86 | 23200 | R-410A
212980232 | 2.55 | No | No | GRANDAIRE | HRCU-A-CB (Split System: Heat Pump with Remote Outdoor Unit-Air-Source) | Centrally-Ducted | WDLCURAH30ABK | WLA*434CA* | WFE*090C048C* | 30600 | 15.2 | 9 | 8.1 | 33400 | 28200 | 84.43% | 1.76 | 23600 | R-410A
212980255 | 1.95 | Yes | Yes | CARRIER | HRCU-A-CB (Split System: Heat Pump with Remote Outdoor Unit-Air-Source) | Centrally-Ducted | 38MURAQ24AB3* | CAP**3621AL* | 58S(B,C)*B090M21**16 | 23400 | 17.5 | 10 | 8.5 | 26000 | 24400 | 93.85% | 2.04 | 19000 | R-410A
212980256 | 1.95 | Yes | Yes | BRYANT HEATING AND COOLING SYSTEMS | HRCU-A-CB (Split System: Heat Pump with Remote Outdoor Unit-Air-Source) | Centrally-Ducted | 38MURAQ24AB3* | CAP**3621AL* | 8(0,1)*SB48090M21*** | 23400 | 17.5 | 10 | 8.5 | 26000 | 24400 | 93.85% | 2.04 | 19000 | R-410A
212980257 | 1.95 | Yes | Yes | PAYNE HEATING AND COOLING | HRCU-A-CB (Split System: Heat Pump with Remote Outdoor Unit-Air-Source) | Centrally-Ducted | 38MURAQ24AB3* | CAP**3621AL* | PG80MS(A,L)A48090C** | 23400 | 17.5 | 10 | 8.5 | 26000 | 24400 | 93.85% | 2.04 | 19000 | R-410A
212980258 | 1.95 | Yes | Yes | AIRQUEST | HRCU-A-CB (Split System: Heat Pump with Remote Outdoor Unit-Air-Source) | Centrally-Ducted | DLCURAH24ABK | EA*4X36L21A* | *80MS(N,L)0902116A* | 23400 | 17.5 | 10 | 8.5 | 26000 | 24400 | 93.85% | 2.04 | 19000 | R-410A
212980259 | 1.95 | Yes | Yes | ARCOAIRE | HRCU-A-CB (Split System: Heat Pump with Remote Outdoor Unit-Air-Source) | Centrally-Ducted | DLCURAH24ABK | EA*4X36L21A* | *80MS(N,L)0902116A* | 23400 | 17.5 | 10 | 8.5 | 26000 | 24400 | 93.85% | 2.04 | 19000 | R-410A
212980260 | 1.95 | Yes | Yes | COMFORTMAKER | HRCU-A-CB (Split System: Heat Pump with Remote Outdoor Unit-Air-Source) | Centrally-Ducted | DLCURAH24ABK | EA*4X36L21A* | *80MS(N,L)0902116A* | 23400 | 17.5 | 10 | 8.5 | 26000 | 24400 | 93.85% | 2.04 | 19000 | R-410A
212980261 | 1.95 | Yes | Yes | DAY & NIGHT | HRCU-A-CB (Split System: Heat Pump with Remote Outdoor Unit-Air-Source) | Centrally-Ducted | DLCURAH24ABK | EA*4X36L21A* | *80MS(N,L)0902116A* | 23400 | 17.5 | 10 | 8.5 | 26000 | 24400 | 93.85% | 2.04 | 19000 | R-410A
212980262 | 1.95 | Yes | Yes | HEIL | HRCU-A-CB (Split System: Heat Pump with Remote Outdoor Unit-Air-Source) | Centrally-Ducted | DLCURAH24ABK | EA*4X36L21A* | *80MS(N,L)0902116A* | 23400 | 17.5 | 10 | 8.5 | 26000 | 24400 | 93.85% | 2.04 | 19000 | R-410A
212980263 | 1.95 | Yes | Yes | KEEPRITE | HRCU-A-CB (Split System: Heat Pump with Remote Outdoor Unit-Air-Source) | Centrally-Ducted | DLCURAH24ABK | EA*4X36L21A* | *80MS(N,L)0902116A* | 23400 | 17.5 | 10 | 8.5 | 26000 | 24400 | 93.85% | 2.04 | 19000 | R-410A
212980264 | 1.95 | Yes | Yes | TEMPSTAR | HRCU-A-CB (Split System: Heat Pump with Remote Outdoor Unit-Air-Source) | Centrally-Ducted | DLCURAH24ABK | EA*4X36L21A* | *80MS(N,L)0902116A* | 23400 | 17.5 | 10 | 8.5 | 26000 | 24400 | 93.85% | 2.04 | 19000 | R-410A
212980265 | 1.95 | Yes | Yes | GRANDAIRE | HRCU-A-CB (Split System: Heat Pump with Remote Outdoor Unit-Air-Source) | Centrally-Ducted | WDLCURAH24ABK | WLA*364CA* | WFE*090C048C* | 23400 | 17.5 | 10 | 8.5 | 26000 | 21200 | 81.54% | 1.8 | 18600 | R-410A
212980266 | 2.03 | Yes | Yes | CARRIER | HRCU-A-CB (Split System: Heat Pump with Remote Outdoor Unit-Air-Source) | Centrally-Ducted | 38MURAQ24AB3* | CAP**3721AL* | 58S(B,C)*B090M21**16 | 24400 | 17.5 | 10.5 | 8.5 | 25200 | 21200 | 84.13% | 1.8 | 18600 | R-410A
212980267 | 2.03 | Yes | Yes | BRYANT HEATING AND COOLING SYSTEMS | HRCU-A-CB (Split System: Heat Pump with Remote Outdoor Unit-Air-Source) | Centrally-Ducted | 38MURAQ24AB3* | CAP**3721AL* | 8(0,1)*SB48090M21*** | 24400 | 17.5 | 10.5 | 8.5 | 25200 | 21200 | 84.13% | 1.8 | 18600 | R-410A
212980268 | 2.03 | Yes | Yes | PAYNE HEATING AND COOLING | HRCU-A-CB (Split System: Heat Pump with Remote Outdoor Unit-Air-Source) | Centrally-Ducted | 38MURAQ24AB3* | CAP**3721AL* | PG80MS(A,L)A48090C** | 24400 | 17.5 | 10.5 | 8.5 | 25200 | 21200 | 84.13% | 1.8 | 18600 | R-410A
212980269 | 2.03 | Yes | Yes | AIRQUEST | HRCU-A-CB (Split System: Heat Pump with Remote Outdoor Unit-Air-Source) | Centrally-Ducted | DLCURAH24ABK | EA*4X37L21A* | *80MS(N,L)0902116A* | 24400 | 17.5 | 10.5 | 8.5 | 25200 | 21200 | 84.13% | 1.8 | 18600 | R-410A
212980270 | 2.03 | Yes | Yes | ARCOAIRE | HRCU-A-CB (Split System: Heat Pump with Remote Outdoor Unit-Air-Source) | Centrally-Ducted | DLCURAH24ABK | EA*4X37L21A* | *80MS(N,L)0902116A* | 24400 | 17.5 | 10.5 | 8.5 | 25200 | 21200 | 84.13% | 1.8 | 18600 | R-410A
212980271 | 2.03 | Yes | Yes | COMFORTMAKER | HRCU-A-CB (Split System: Heat Pump with Remote Outdoor Unit-Air-Source) | Centrally-Ducted | DLCURAH24ABK | EA*4X37L21A* | *80MS(N,L)0902116A* | 24400 | 17.5 | 10.5 | 8.5 | 25200 | 21200 | 84.13% | 1.8 | 18600 | R-410A
212980272 | 2.03 | Yes | Yes | DAY & NIGHT | HRCU-A-CB (Split System: Heat Pump with Remote Outdoor Unit-Air-Source) | Centrally-Ducted | DLCURAH24ABK | EA*4X37L21A* | *80MS(N,L)0902116A* | 24400 | 17.5 | 10.5 | 8.5 | 25200 | 21200 | 84.13% | 1.8 | 18600 | R-410A
212980273 | 2.03 | Yes | Yes | HEIL | HRCU-A-CB (Split System: Heat Pump with Remote Outdoor Unit-Air-Source) | Centrally-Ducted | DLCURAH24ABK | EA*4X37L21A* | *80MS(N,L)0902116A* | 24400 | 17.5 | 10.5 | 8.5 | 25200 | 21200 | 84.13% | 1.8 | 18600 | R-410A
212980274 | 2.03 | Yes | Yes | KEEPRITE | HRCU-A-CB (Split System: Heat Pump with Remote Outdoor Unit-Air-Source) | Centrally-Ducted | DLCURAH24ABK | EA*4X37L21A* | *80MS(N,L)0902116A* | 24400 | 17.5 | 10.5 | 8.5 | 25200 | 21200 | 84.13% | 1.8 | 18600 | R-410A
212980275 | 2.03 | Yes | Yes | TEMPSTAR | HRCU-A-CB (Split System: Heat Pump with Remote Outdoor Unit-Air-Source) | Centrally-Ducted | DLCURAH24ABK | EA*4X37L21A* | *80MS(N,L)0902116A* | 24400 | 17.5 | 10.5 | 8.5 | 25200 | 21200 | 84.13% | 1.8 | 18600 | R-410A
212980276 | 2.03 | Yes | Yes | GRANDAIRE | HRCU-A-CB (Split System: Heat Pump with Remote Outdoor Unit-Air-Source) | Centrally-Ducted | WDLCURAH24ABK | WLA*374CA* | WFE*090C048C* | 24400 | 17.5 | 10.5 | 8.5 | 25200 | 24000 | 95.24% | 2 | 19100 | R-410A
212980277 | 1.98 | Yes | Yes | CARRIER | HRCU-A-CB (Split System: Heat Pump with Remote Outdoor Unit-Air-Source) | Centrally-Ducted | 38MURAQ24AB3* | CNPV*3621AL* | 58S(B,C)*B090M21**16 | 23800 | 17 | 10.5 | 8.5 | 26400 | 24000 | 90.91% | 2 | 19100 | R-410A
212980278 | 1.98 | Yes | Yes | BRYANT HEATING AND COOLING SYSTEMS | HRCU-A-CB (Split System: Heat Pump with Remote Outdoor Unit-Air-Source) | Centrally-Ducted | 38MURAQ24AB3* | CNPV*3621AL* | 8(0,1)*SB48090M21*** | 23800 | 17 | 10.5 | 8.5 | 26400 | 24000 | 90.91% | 2 | 19100 | R-410A
212980279 | 1.98 | Yes | Yes | PAYNE HEATING AND COOLING | HRCU-A-CB (Split System: Heat Pump with Remote Outdoor Unit-Air-Source) | Centrally-Ducted | 38MURAQ24AB3* | CNPV*3621AL* | PG80MS(A,L)A48090C** | 23800 | 17 | 10.5 | 8.5 | 26400 | 24000 | 90.91% | 2 | 19100 | R-410A
212980280 | 1.98 | Yes | Yes | AIRQUEST | HRCU-A-CB (Split System: Heat Pump with Remote Outdoor Unit-Air-Source) | Centrally-Ducted | DLCURAH24ABK | EN(A,D)4X36L21** | *80MS(N,L)0902116A* | 23800 | 17 | 10.5 | 8.5 | 26400 | 24000 | 90.91% | 2 | 19100 | R-410A
212980281 | 1.98 | Yes | Yes | ARCOAIRE | HRCU-A-CB (Split System: Heat Pump with Remote Outdoor Unit-Air-Source) | Centrally-Ducted | DLCURAH24ABK | EN(A,D)4X36L21** | *80MS(N,L)0902116A* | 23800 | 17 | 10.5 | 8.5 | 26400 | 24000 | 90.91% | 2 | 19100 | R-410A
212980282 | 1.98 | Yes | Yes | COMFORTMAKER | HRCU-A-CB (Split System: Heat Pump with Remote Outdoor Unit-Air-Source) | Centrally-Ducted | DLCURAH24ABK | EN(A,D)4X36L21** | *80MS(N,L)0902116A* | 23800 | 17 | 10.5 | 8.5 | 26400 | 24000 | 90.91% | 2 | 19100 | R-410A
212980283 | 1.98 | Yes | Yes | DAY & NIGHT | HRCU-A-CB (Split System: Heat Pump with Remote Outdoor Unit-Air-Source) | Centrally-Ducted | DLCURAH24ABK | EN(A,D)4X36L21** | *80MS(N,L)0902116A* | 23800 | 17 | 10.5 | 8.5 | 26400 | 24000 | 90.91% | 2 | 19100 | R-410A
212980284 | 1.98 | Yes | Yes | HEIL | HRCU-A-CB (Split System: Heat Pump with Remote Outdoor Unit-Air-Source) | Centrally-Ducted | DLCURAH24ABK | EN(A,D)4X36L21** | *80MS(N,L)0902116A* | 23800 | 17 | 10.5 | 8.5 | 26400 | 24000 | 90.91% | 2 | 19100 | R-410A
212980285 | 1.98 | Yes | Yes | KEEPRITE | HRCU-A-CB (Split System: Heat Pump with Remote Outdoor Unit-Air-Source) | Centrally-Ducted | DLCURAH24ABK | EN(A,D)4X36L21** | *80MS(N,L)0902116A* | 23800 | 17 | 10.5 | 8.5 | 26400 | 24000 | 90.91% | 2 | 19100 | R-410A
212980286 | 1.98 | Yes | Yes | TEMPSTAR | HRCU-A-CB (Split System: Heat Pump with Remote Outdoor Unit-Air-Source) | Centrally-Ducted | DLCURAH24ABK | EN(A,D)4X36L21** | *80MS(N,L)0902116A* | 23800 | 17 | 10.5 | 8.5 | 26400 | 24000 | 90.91% | 2 | 19100 | R-410A
212980287 | 1.98 | Yes | Yes | GRANDAIRE | HRCU-A-CB (Split System: Heat Pump with Remote Outdoor Unit-Air-Source) | Centrally-Ducted | WDLCURAH24ABK | WLNC364CA* | WFE*090C048C* | 23800 | 17 | 10.5 | 8.5 | 26400 | 28600 | 108.3% | 1.96 | 32800 | R-410A
212980475 | 2.98 | Yes | Yes | CARRIER | HRCU-A-CB (Split System: Heat Pump with Remote Outdoor Unit-Air-Source) | Centrally-Ducted | 38MURAQ36AB3* | CAP**4821AL* | 58S(B,C)*B090M21**20 | 35800 | 16.5 | 10 | 8.5 | 37800 | 34600 | 91.53% | 2.02 | 29000 | R-410A
212980476 | 2.98 | Yes | Yes | BRYANT HEATING AND COOLING SYSTEMS | HRCU-A-CB (Split System: Heat Pump with Remote Outdoor Unit-Air-Source) | Centrally-Ducted | 38MURAQ36AB3* | CAP**4821AL* | 8(0,1)*SB60090M21*** | 35800 | 16.5 | 10 | 8.5 | 37800 | 34600 | 91.53% | 2.02 | 29000 | R-410A
212980477 | 2.98 | Yes | Yes | PAYNE HEATING AND COOLING | HRCU-A-CB (Split System: Heat Pump with Remote Outdoor Unit-Air-Source) | Centrally-Ducted | 38MURAQ36AB3* | CAP**4821AL* | PG80MS(A,L)A60090C** | 35800 | 16.5 | 10 | 8.5 | 37800 | 34600 | 91.53% | 2.02 | 29000 | R-410A
212980478 | 2.98 | Yes | Yes | AIRQUEST | HRCU-A-CB (Split System: Heat Pump with Remote Outdoor Unit-Air-Source) | Centrally-Ducted | DLCURAH36ABK | EA*4X48L21A* | *80MS(N,L)0902120A* | 35800 | 16.5 | 10 | 8.5 | 37800 | 34600 | 91.53% | 2.02 | 29000 | R-410A
212980479 | 2.98 | Yes | Yes | ARCOAIRE | HRCU-A-CB (Split System: Heat Pump with Remote Outdoor Unit-Air-Source) | Centrally-Ducted | DLCURAH36ABK | EA*4X48L21A* | *80MS(N,L)0902120A* | 35800 | 16.5 | 10 | 8.5 | 37800 | 34600 | 91.53% | 2.02 | 29000 | R-410A
212980480 | 2.98 | Yes | Yes | COMFORTMAKER | HRCU-A-CB (Split System: Heat Pump with Remote Outdoor Unit-Air-Source) | Centrally-Ducted | DLCURAH36ABK | EA*4X48L21A* | *80MS(N,L)0902120A* | 35800 | 16.5 | 10 | 8.5 | 37800 | 34600 | 91.53% | 2.02 | 29000 | R-410A
212980481 | 2.98 | Yes | Yes | DAY & NIGHT | HRCU-A-CB (Split System: Heat Pump with Remote Outdoor Unit-Air-Source) | Centrally-Ducted | DLCURAH36ABK | EA*4X48L21A* | *80MS(N,L)0902120A* | 35800 | 16.5 | 10 | 8.5 | 37800 | 34600 | 91.53% | 2.02 | 29000 | R-410A
212980482 | 2.98 | Yes | Yes | HEIL | HRCU-A-CB (Split System: Heat Pump with Remote Outdoor Unit-Air-Source) | Centrally-Ducted | DLCURAH36ABK | EA*4X48L21A* | *80MS(N,L)0902120A* | 35800 | 16.5 | 10 | 8.5 | 37800 | 34600 | 91.53% | 2.02 | 29000 | R-410A
212980483 | 2.98 | Yes | Yes | KEEPRITE | HRCU-A-CB (Split System: Heat Pump with Remote Outdoor Unit-Air-Source) | Centrally-Ducted | DLCURAH36ABK | EA*4X48L21A* | *80MS(N,L)0902120A* | 35800 | 16.5 | 10 | 8.5 | 37800 | 34600 | 91.53% | 2.02 | 29000 | R-410A
212980484 | 2.98 | Yes | Yes | SMART COMFORT | HRCU-A-CB (Split System: Heat Pump with Remote Outdoor Unit-Air-Source) | Centrally-Ducted | DLCURAH36ABK | EA*4X48L21A* | *80MS(N,L)0902120A* | 35800 | 16.5 | 10 | 8.5 | 37800 | 34600 | 91.53% | 2.02 | 29000 | R-410A
212980485 | 2.98 | Yes | Yes | TEMPSTAR | HRCU-A-CB (Split System: Heat Pump with Remote Outdoor Unit-Air-Source) | Centrally-Ducted | DLCURAH36ABK | EA*4X48L21A* | *80MS(N,L)0902120A* | 35800 | 16.5 | 10 | 8.5 | 37800 | 34600 | 91.53% | 2.04 | 29000 | R-410A
212980486 | 3 | Yes | Yes | CARRIER | HRCU-A-CB (Split System: Heat Pump with Remote Outdoor Unit-Air-Source) | Centrally-Ducted | 38MURAQ36AB3* | CAP**4824AL* | 58S(B,C)*B090M21**20 | 36000 | 16.5 | 10 | 8.5 | 37800 | 34600 | 91.53% | 2.04 | 29000 | R-410A
212980487 | 3 | Yes | Yes | BRYANT HEATING AND COOLING SYSTEMS | HRCU-A-CB (Split System: Heat Pump with Remote Outdoor Unit-Air-Source) | Centrally-Ducted | 38MURAQ36AB3* | CAP**4824AL* | 8(0,1)*SB60090M21*** | 36000 | 16.5 | 10 | 8.5 | 37800 | 34600 | 91.53% | 2.04 | 29000 | R-410A
212980488 | 3 | Yes | Yes | PAYNE HEATING AND COOLING | HRCU-A-CB (Split System: Heat Pump with Remote Outdoor Unit-Air-Source) | Centrally-Ducted | 38MURAQ36AB3* | CAP**4824AL* | PG80MS(A,L)A60090C** | 36000 | 16.5 | 10 | 8.5 | 37800 | 34600 | 91.53% | 2.04 | 29000 | R-410A
212980489 | 3 | Yes | Yes | AIRQUEST | HRCU-A-CB (Split System: Heat Pump with Remote Outdoor Unit-Air-Source) | Centrally-Ducted | DLCURAH36ABK | EA*4X48L24A* | *80MS(N,L)0902120A* | 36000 | 16.5 | 10 | 8.5 | 37800 | 34600 | 91.53% | 2.04 | 29000 | R-410A
212980490 | 3 | Yes | Yes | ARCOAIRE | HRCU-A-CB (Split System: Heat Pump with Remote Outdoor Unit-Air-Source) | Centrally-Ducted | DLCURAH36ABK | EA*4X48L24A* | *80MS(N,L)0902120A* | 36000 | 16.5 | 10 | 8.5 | 37800 | 34600 | 91.53% | 2.04 | 29000 | R-410A
212980491 | 3 | Yes | Yes | COMFORTMAKER | HRCU-A-CB (Split System: Heat Pump with Remote Outdoor Unit-Air-Source) | Centrally-Ducted | DLCURAH36ABK | EA*4X48L24A* | *80MS(N,L)0902120A* | 36000 | 16.5 | 10 | 8.5 | 37800 | 34600 | 91.53% | 2.04 | 29000 | R-410A
212980492 | 3 | Yes | Yes | DAY & NIGHT | HRCU-A-CB (Split System: Heat Pump with Remote Outdoor Unit-Air-Source) | Centrally-Ducted | DLCURAH36ABK | EA*4X48L24A* | *80MS(N,L)0902120A* | 36000 | 16.5 | 10 | 8.5 | 37800 | 34600 | 91.53% | 2.04 | 29000 | R-410A
212980493 | 3 | Yes | Yes | HEIL | HRCU-A-CB (Split System: Heat Pump with Remote Outdoor Unit-Air-Source) | Centrally-Ducted | DLCURAH36ABK | EA*4X48L24A* | *80MS(N,L)0902120A* | 36000 | 16.5 | 10 | 8.5 | 37800 | 34600 | 91.53% | 2.04 | 29000 | R-410A
212980494 | 3 | Yes | Yes | KEEPRITE | HRCU-A-CB (Split System: Heat Pump with Remote Outdoor Unit-Air-Source) | Centrally-Ducted | DLCURAH36ABK | EA*4X48L24A* | *80MS(N,L)0902120A* | 36000 | 16.5 | 10 | 8.5 | 37800 | 34600 | 91.53% | 2.04 | 29000 | R-410A
212980495 | 3 | Yes | Yes | SMART COMFORT | HRCU-A-CB (Split System: Heat Pump with Remote Outdoor Unit-Air-Source) | Centrally-Ducted | DLCURAH36ABK | EA*4X48L24A* | *80MS(N,L)0902120A* | 36000 | 16.5 | 10 | 8.5 | 37800 | 34600 | 91.53% | 2.04 | 29000 | R-410A
212980496 | 3 | Yes | Yes | TEMPSTAR | HRCU-A-CB (Split System: Heat Pump with Remote Outdoor Unit-Air-Source) | Centrally-Ducted | DLCURAH36ABK | EA*4X48L24A* | *80MS(N,L)0902120A* | 36000 | 16.5 | 10 | 8.5 | 37800 | 35200 | 93.12% | 1.78 | 29600 | R-410A
212980508 | 2.57 | No | No | CARRIER | HRCU-A-CB (Split System: Heat Pump with Remote Outdoor Unit-Air-Source) | Centrally-Ducted | 38MURAQ30AB3* | CAP**3721AL* | 58S(B,C)*B090M21**20 | 30800 | 15.2 | 9 | 8.5 | 33600 | 26400 | 78.57% | 1.86 | 23200 | R-410A
212980509 | 2.57 | No | No | BRYANT HEATING AND COOLING SYSTEMS | HRCU-A-CB (Split System: Heat Pump with Remote Outdoor Unit-Air-Source) | Centrally-Ducted | 38MURAQ30AB3* | CAP**3721AL* | 8(0,1)*SB60090M21*** | 30800 | 15.2 | 9 | 8.5 | 33600 | 26400 | 78.57% | 1.86 | 23200 | R-410A
212980510 | 2.57 | No | No | PAYNE HEATING AND COOLING | HRCU-A-CB (Split System: Heat Pump with Remote Outdoor Unit-Air-Source) | Centrally-Ducted | 38MURAQ30AB3* | CAP**3721AL* | PG80MS(A,L)A60090C** | 30800 | 15.2 | 9 | 8.5 | 33600 | 26400 | 78.57% | 1.86 | 23200 | R-410A
212980511 | 2.57 | No | No | AIRQUEST | HRCU-A-CB (Split System: Heat Pump with Remote Outdoor Unit-Air-Source) | Centrally-Ducted | DLCURAH30ABK | EA*4X37L21A* | *80MS(N,L)0902120A* | 30800 | 15.2 | 9 | 8.5 | 33600 | 26400 | 78.57% | 1.86 | 23200 | R-410A
212980512 | 2.57 | No | No | ARCOAIRE | HRCU-A-CB (Split System: Heat Pump with Remote Outdoor Unit-Air-Source) | Centrally-Ducted | DLCURAH30ABK | EA*4X37L21A* | *80MS(N,L)0902120A* | 30800 | 15.2 | 9 | 8.5 | 33600 | 26400 | 78.57% | 1.86 | 23200 | R-410A
212980513 | 2.57 | No | No | COMFORTMAKER | HRCU-A-CB (Split System: Heat Pump with Remote Outdoor Unit-Air-Source) | Centrally-Ducted | DLCURAH30ABK | EA*4X37L21A* | *80MS(N,L)0902120A* | 30800 | 15.2 | 9 | 8.5 | 33600 | 26400 | 78.57% | 1.86 | 23200 | R-410A
212980514 | 2.57 | No | No | DAY & NIGHT | HRCU-A-CB (Split System: Heat Pump with Remote Outdoor Unit-Air-Source) | Centrally-Ducted | DLCURAH30ABK | EA*4X37L21A* | *80MS(N,L)0902120A* | 30800 | 15.2 | 9 | 8.5 | 33600 | 26400 | 78.57% | 1.86 | 23200 | R-410A
212980515 | 2.57 | No | No | HEIL | HRCU-A-CB (Split System: Heat Pump with Remote Outdoor Unit-Air-Source) | Centrally-Ducted | DLCURAH30ABK | EA*4X37L21A* | *80MS(N,L)0902120A* | 30800 | 15.2 | 9 | 8.5 | 33600 | 26400 | 78.57% | 1.86 | 23200 | R-410A
212980516 | 2.57 | No | No | KEEPRITE | HRCU-A-CB (Split System: Heat Pump with Remote Outdoor Unit-Air-Source) | Centrally-Ducted | DLCURAH30ABK | EA*4X37L21A* | *80MS(N,L)0902120A* | 30800 | 15.2 | 9 | 8.5 | 33600 | 26400 | 78.57% | 1.86 | 23200 | R-410A
212980517 | 2.57 | No | No | SMART COMFORT | HRCU-A-CB (Split System: Heat Pump with Remote Outdoor Unit-Air-Source) | Centrally-Ducted | DLCURAH30ABK | EA*4X37L21A* | *80MS(N,L)0902120A* | 30800 | 15.2 | 9 | 8.5 | 33600 | 26400 | 78.57% | 1.86 | 23200 | R-410A
212980518 | 2.57 | No | No | TEMPSTAR | HRCU-A-CB (Split System: Heat Pump with Remote Outdoor Unit-Air-Source) | Centrally-Ducted | DLCURAH30ABK | EA*4X37L21A* | *80MS(N,L)0902120A* | 30800 | 15.2 | 9 | 8.5 | 33600 | 27400 | 81.55% | 1.8 | 23600 | R-410A
212980519 | 2.52 | No | No | CARRIER | HRCU-A-CB (Split System: Heat Pump with Remote Outdoor Unit-Air-Source) | Centrally-Ducted | 38MURAQ30AB3* | CAP**4221AL* | 58S(B,C)*B090M21**20 | 30200 | 15.2 | 9 | 8.1 | 34400 | 27400 | 79.65% | 1.8 | 23600 | R-410A
212980520 | 2.52 | No | No | BRYANT HEATING AND COOLING SYSTEMS | HRCU-A-CB (Split System: Heat Pump with Remote Outdoor Unit-Air-Source) | Centrally-Ducted | 38MURAQ30AB3* | CAP**4221AL* | 8(0,1)*SB60090M21*** | 30200 | 15.2 | 9 | 8.1 | 34400 | 27400 | 79.65% | 1.8 | 23600 | R-410A
212980521 | 2.52 | No | No | PAYNE HEATING AND COOLING | HRCU-A-CB (Split System: Heat Pump with Remote Outdoor Unit-Air-Source) | Centrally-Ducted | 38MURAQ30AB3* | CAP**4221AL* | PG80MS(A,L)A60090C** | 30200 | 15.2 | 9 | 8.1 | 34400 | 27400 | 79.65% | 1.8 | 23600 | R-410A
212980522 | 2.52 | No | No | AIRQUEST | HRCU-A-CB (Split System: Heat Pump with Remote Outdoor Unit-Air-Source) | Centrally-Ducted | DLCURAH30ABK | EA*4X42L21A* | *80MS(N,L)0902120A* | 30200 | 15.2 | 9 | 8.1 | 34400 | 27400 | 79.65% | 1.8 | 23600 | R-410A
212980523 | 2.52 | No | No | ARCOAIRE | HRCU-A-CB (Split System: Heat Pump with Remote Outdoor Unit-Air-Source) | Centrally-Ducted | DLCURAH30ABK | EA*4X42L21A* | *80MS(N,L)0902120A* | 30200 | 15.2 | 9 | 8.1 | 34400 | 27400 | 79.65% | 1.8 | 23600 | R-410A
212980524 | 2.52 | No | No | COMFORTMAKER | HRCU-A-CB (Split System: Heat Pump with Remote Outdoor Unit-Air-Source) | Centrally-Ducted | DLCURAH30ABK | EA*4X42L21A* | *80MS(N,L)0902120A* | 30200 | 15.2 | 9 | 8.1 | 34400 | 27400 | 79.65% | 1.8 | 23600 | R-410A
212980525 | 2.52 | No | No | DAY & NIGHT | HRCU-A-CB (Split System: Heat Pump with Remote Outdoor Unit-Air-Source) | Centrally-Ducted | DLCURAH30ABK | EA*4X42L21A* | *80MS(N,L)0902120A* | 30200 | 15.2 | 9 | 8.1 | 34400 | 27400 | 79.65% | 1.8 | 23600 | R-410A
212980526 | 2.52 | No | No | HEIL | HRCU-A-CB (Split System: Heat Pump with Remote Outdoor Unit-Air-Source) | Centrally-Ducted | DLCURAH30ABK | EA*4X42L21A* | *80MS(N,L)0902120A* | 30200 | 15.2 | 9 | 8.1 | 34400 | 27400 | 79.65% | 1.8 | 23600 | R-410A
212980527 | 2.52 | No | No | KEEPRITE | HRCU-A-CB (Split System: Heat Pump with Remote Outdoor Unit-Air-Source) | Centrally-Ducted | DLCURAH30ABK | EA*4X42L21A* | *80MS(N,L)0902120A* | 30200 | 15.2 | 9 | 8.1 | 34400 | 27400 | 79.65% | 1.8 | 23600 | R-410A
212980528 | 2.52 | No | No | SMART COMFORT | HRCU-A-CB (Split System: Heat Pump with Remote Outdoor Unit-Air-Source) | Centrally-Ducted | DLCURAH30ABK | EA*4X42L21A* | *80MS(N,L)0902120A* | 30200 | 15.2 | 9 | 8.1 | 34400 | 27400 | 79.65% | 1.8 | 23600 | R-410A
212980529 | 2.52 | No | No | TEMPSTAR | HRCU-A-CB (Split System: Heat Pump with Remote Outdoor Unit-Air-Source) | Centrally-Ducted | DLCURAH30ABK | EA*4X42L21A* | *80MS(N,L)0902120A* | 30200 | 15.2 | 9 | 8.1 | 34400 | 27600 | 80.23% | 1.78 | 23400 | R-410A
212980530 | 2.47 | No | No | CARRIER | HRCU-A-CB (Split System: Heat Pump with Remote Outdoor Unit-Air-Source) | Centrally-Ducted | 38MURAQ30AB3* | CAP**4224AL* | 58S(B,C)*B090M21**20 | 29600 | 15.2 | 9 | 8.1 | 33800 | 27600 | 81.66% | 1.78 | 23400 | R-410A
212980531 | 2.47 | No | No | BRYANT HEATING AND COOLING SYSTEMS | HRCU-A-CB (Split System: Heat Pump with Remote Outdoor Unit-Air-Source) | Centrally-Ducted | 38MURAQ30AB3* | CAP**4224AL* | 8(0,1)*SB60090M21*** | 29600 | 15.2 | 9 | 8.1 | 33800 | 27600 | 81.66% | 1.78 | 23400 | R-410A
212980532 | 2.47 | No | No | PAYNE HEATING AND COOLING | HRCU-A-CB (Split System: Heat Pump with Remote Outdoor Unit-Air-Source) | Centrally-Ducted | 38MURAQ30AB3* | CAP**4224AL* | PG80MS(A,L)A60090C** | 29600 | 15.2 | 9 | 8.1 | 33800 | 27600 | 81.66% | 1.78 | 23400 | R-410A
212980533 | 2.47 | No | No | AIRQUEST | HRCU-A-CB (Split System: Heat Pump with Remote Outdoor Unit-Air-Source) | Centrally-Ducted | DLCURAH30ABK | EA*4X42L24A* | *80MS(N,L)0902120A* | 29600 | 15.2 | 9 | 8.1 | 33800 | 27600 | 81.66% | 1.78 | 23400 | R-410A
212980534 | 2.47 | No | No | ARCOAIRE | HRCU-A-CB (Split System: Heat Pump with Remote Outdoor Unit-Air-Source) | Centrally-Ducted | DLCURAH30ABK | EA*4X42L24A* | *80MS(N,L)0902120A* | 29600 | 15.2 | 9 | 8.1 | 33800 | 27600 | 81.66% | 1.78 | 23400 | R-410A
212980535 | 2.47 | No | No | COMFORTMAKER | HRCU-A-CB (Split System: Heat Pump with Remote Outdoor Unit-Air-Source) | Centrally-Ducted | DLCURAH30ABK | EA*4X42L24A* | *80MS(N,L)0902120A* | 29600 | 15.2 | 9 | 8.1 | 33800 | 27600 | 81.66% | 1.78 | 23400 | R-410A
212980536 | 2.47 | No | No | DAY & NIGHT | HRCU-A-CB (Split System: Heat Pump with Remote Outdoor Unit-Air-Source) | Centrally-Ducted | DLCURAH30ABK | EA*4X42L24A* | *80MS(N,L)0902120A* | 29600 | 15.2 | 9 | 8.1 | 33800 | 27600 | 81.66% | 1.78 | 23400 | R-410A
212980537 | 2.47 | No | No | HEIL | HRCU-A-CB (Split System: Heat Pump with Remote Outdoor Unit-Air-Source) | Centrally-Ducted | DLCURAH30ABK | EA*4X42L24A* | *80MS(N,L)0902120A* | 29600 | 15.2 | 9 | 8.1 | 33800 | 27600 | 81.66% | 1.78 | 23400 | R-410A
212980538 | 2.47 | No | No | KEEPRITE | HRCU-A-CB (Split System: Heat Pump with Remote Outdoor Unit-Air-Source) | Centrally-Ducted | DLCURAH30ABK | EA*4X42L24A* | *80MS(N,L)0902120A* | 29600 | 15.2 | 9 | 8.1 | 33800 | 27600 | 81.66% | 1.78 | 23400 | R-410A
212980539 | 2.47 | No | No | SMART COMFORT | HRCU-A-CB (Split System: Heat Pump with Remote Outdoor Unit-Air-Source) | Centrally-Ducted | DLCURAH30ABK | EA*4X42L24A* | *80MS(N,L)0902120A* | 29600 | 15.2 | 9 | 8.1 | 33800 | 27600 | 81.66% | 1.78 | 23400 | R-410A
212980540 | 2.47 | No | No | TEMPSTAR | HRCU-A-CB (Split System: Heat Pump with Remote Outdoor Unit-Air-Source) | Centrally-Ducted | DLCURAH30ABK | EA*4X42L24A* | *80MS(N,L)0902120A* | 29600 | 15.2 | 9 | 8.1 | 33800 | 26400 | 78.11% | 1.86 | 23200 | R-410A
212980541 | 2.57 | No | No | CARRIER | HRCU-A-CB (Split System: Heat Pump with Remote Outdoor Unit-Air-Source) | Centrally-Ducted | 38MURAQ30AB3* | CAP**4321AL* | 58S(B,C)*B090M21**20 | 30800 | 15.2 | 9 | 8.5 | 33600 | 26400 | 78.57% | 1.86 | 23200 | R-410A
212980542 | 2.57 | No | No | BRYANT HEATING AND COOLING SYSTEMS | HRCU-A-CB (Split System: Heat Pump with Remote Outdoor Unit-Air-Source) | Centrally-Ducted | 38MURAQ30AB3* | CAP**4321AL* | 8(0,1)*SB60090M21*** | 30800 | 15.2 | 9 | 8.5 | 33600 | 26400 | 78.57% | 1.86 | 23200 | R-410A
212980543 | 2.57 | No | No | PAYNE HEATING AND COOLING | HRCU-A-CB (Split System: Heat Pump with Remote Outdoor Unit-Air-Source) | Centrally-Ducted | 38MURAQ30AB3* | CAP**4321AL* | PG80MS(A,L)A60090C** | 30800 | 15.2 | 9 | 8.5 | 33600 | 26400 | 78.57% | 1.86 | 23200 | R-410A
212980544 | 2.57 | No | No | AIRQUEST | HRCU-A-CB (Split System: Heat Pump with Remote Outdoor Unit-Air-Source) | Centrally-Ducted | DLCURAH30ABK | EA*4X43L21A* | *80MS(N,L)0902120A* | 30800 | 15.2 | 9 | 8.5 | 33600 | 26400 | 78.57% | 1.86 | 23200 | R-410A
212980545 | 2.57 | No | No | ARCOAIRE | HRCU-A-CB (Split System: Heat Pump with Remote Outdoor Unit-Air-Source) | Centrally-Ducted | DLCURAH30ABK | EA*4X43L21A* | *80MS(N,L)0902120A* | 30800 | 15.2 | 9 | 8.5 | 33600 | 26400 | 78.57% | 1.86 | 23200 | R-410A
212980546 | 2.57 | No | No | COMFORTMAKER | HRCU-A-CB (Split System: Heat Pump with Remote Outdoor Unit-Air-Source) | Centrally-Ducted | DLCURAH30ABK | EA*4X43L21A* | *80MS(N,L)0902120A* | 30800 | 15.2 | 9 | 8.5 | 33600 | 26400 | 78.57% | 1.86 | 23200 | R-410A
212980547 | 2.57 | No | No | DAY & NIGHT | HRCU-A-CB (Split System: Heat Pump with Remote Outdoor Unit-Air-Source) | Centrally-Ducted | DLCURAH30ABK | EA*4X43L21A* | *80MS(N,L)0902120A* | 30800 | 15.2 | 9 | 8.5 | 33600 | 26400 | 78.57% | 1.86 | 23200 | R-410A
212980548 | 2.57 | No | No | HEIL | HRCU-A-CB (Split System: Heat Pump with Remote Outdoor Unit-Air-Source) | Centrally-Ducted | DLCURAH30ABK | EA*4X43L21A* | *80MS(N,L)0902120A* | 30800 | 15.2 | 9 | 8.5 | 33600 | 26400 | 78.57% | 1.86 | 23200 | R-410A
212980549 | 2.57 | No | No | KEEPRITE | HRCU-A-CB (Split System: Heat Pump with Remote Outdoor Unit-Air-Source) | Centrally-Ducted | DLCURAH30ABK | EA*4X43L21A* | *80MS(N,L)0902120A* | 30800 | 15.2 | 9 | 8.5 | 33600 | 26400 | 78.57% | 1.86 | 23200 | R-410A
212980550 | 2.57 | No | No | SMART COMFORT | HRCU-A-CB (Split System: Heat Pump with Remote Outdoor Unit-Air-Source) | Centrally-Ducted | DLCURAH30ABK | EA*4X43L21A* | *80MS(N,L)0902120A* | 30800 | 15.2 | 9 | 8.5 | 33600 | 26400 | 78.57% | 1.86 | 23200 | R-410A
212980551 | 2.57 | No | No | TEMPSTAR | HRCU-A-CB (Split System: Heat Pump with Remote Outdoor Unit-Air-Source) | Centrally-Ducted | DLCURAH30ABK | EA*4X43L21A* | *80MS(N,L)0902120A* | 30800 | 15.2 | 9 | 8.5 | 33600 | 28200 | 83.93% | 1.76 | 23600 | R-410A
212980574 | 1.98 | Yes | Yes | CARRIER | HRCU-A-CB (Split System: Heat Pump with Remote Outdoor Unit-Air-Source) | Centrally-Ducted | 38MURAQ24AB3* | CAP**3621AL* | 58S(B,C)*B090M21**20 | 23800 | 17.5 | 10 | 8.5 | 26200 | 23800 | 90.84% | 1.98 | 19100 | R-410A
212980575 | 1.98 | Yes | Yes | BRYANT HEATING AND COOLING SYSTEMS | HRCU-A-CB (Split System: Heat Pump with Remote Outdoor Unit-Air-Source) | Centrally-Ducted | 38MURAQ24AB3* | CAP**3621AL* | 8(0,1)*SB60090M21*** | 23800 | 17.5 | 10 | 8.5 | 26200 | 23800 | 90.84% | 1.98 | 19100 | R-410A
212980576 | 1.98 | Yes | Yes | PAYNE HEATING AND COOLING | HRCU-A-CB (Split System: Heat Pump with Remote Outdoor Unit-Air-Source) | Centrally-Ducted | 38MURAQ24AB3* | CAP**3621AL* | PG80MS(A,L)A60090C** | 23800 | 17.5 | 10 | 8.5 | 26200 | 23800 | 90.84% | 1.98 | 19100 | R-410A
212980577 | 1.98 | Yes | Yes | AIRQUEST | HRCU-A-CB (Split System: Heat Pump with Remote Outdoor Unit-Air-Source) | Centrally-Ducted | DLCURAH24ABK | EA*4X36L21A* | *80MS(N,L)0902120A* | 23800 | 17.5 | 10 | 8.5 | 26200 | 23800 | 90.84% | 1.98 | 19100 | R-410A
212980578 | 1.98 | Yes | Yes | ARCOAIRE | HRCU-A-CB (Split System: Heat Pump with Remote Outdoor Unit-Air-Source) | Centrally-Ducted | DLCURAH24ABK | EA*4X36L21A* | *80MS(N,L)0902120A* | 23800 | 17.5 | 10 | 8.5 | 26200 | 23800 | 90.84% | 1.98 | 19100 | R-410A
212980579 | 1.98 | Yes | Yes | COMFORTMAKER | HRCU-A-CB (Split System: Heat Pump with Remote Outdoor Unit-Air-Source) | Centrally-Ducted | DLCURAH24ABK | EA*4X36L21A* | *80MS(N,L)0902120A* | 23800 | 17.5 | 10 | 8.5 | 26200 | 23800 | 90.84% | 1.98 | 19100 | R-410A
212980580 | 1.98 | Yes | Yes | DAY & NIGHT | HRCU-A-CB (Split System: Heat Pump with Remote Outdoor Unit-Air-Source) | Centrally-Ducted | DLCURAH24ABK | EA*4X36L21A* | *80MS(N,L)0902120A* | 23800 | 17.5 | 10 | 8.5 | 26200 | 23800 | 90.84% | 1.98 | 19100 | R-410A
212980581 | 1.98 | Yes | Yes | HEIL | HRCU-A-CB (Split System: Heat Pump with Remote Outdoor Unit-Air-Source) | Centrally-Ducted | DLCURAH24ABK | EA*4X36L21A* | *80MS(N,L)0902120A* | 23800 | 17.5 | 10 | 8.5 | 26200 | 23800 | 90.84% | 1.98 | 19100 | R-410A
212980582 | 1.98 | Yes | Yes | KEEPRITE | HRCU-A-CB (Split System: Heat Pump with Remote Outdoor Unit-Air-Source) | Centrally-Ducted | DLCURAH24ABK | EA*4X36L21A* | *80MS(N,L)0902120A* | 23800 | 17.5 | 10 | 8.5 | 26200 | 23800 | 90.84% | 1.98 | 19100 | R-410A
212980583 | 1.98 | Yes | Yes | SMART COMFORT | HRCU-A-CB (Split System: Heat Pump with Remote Outdoor Unit-Air-Source) | Centrally-Ducted | DLCURAH24ABK | EA*4X36L21A* | *80MS(N,L)0902120A* | 23800 | 17.5 | 10 | 8.5 | 26200 | 23800 | 90.84% | 1.98 | 19100 | R-410A
212980584 | 1.98 | Yes | Yes | TEMPSTAR | HRCU-A-CB (Split System: Heat Pump with Remote Outdoor Unit-Air-Source) | Centrally-Ducted | DLCURAH24ABK | EA*4X36L21A* | *80MS(N,L)0902120A* | 23800 | 17.5 | 10 | 8.5 | 26200 | 21800 | 83.21% | 1.82 | 18600 | R-410A
212980585 | 2 | Yes | Yes | CARRIER | HRCU-A-CB (Split System: Heat Pump with Remote Outdoor Unit-Air-Source) | Centrally-Ducted | 38MURAQ24AB3* | CAP**3721AL* | 58S(B,C)*B090M21**20 | 24000 | 17.5 | 10 | 8.5 | 25200 | 21800 | 86.51% | 1.82 | 18600 | R-410A
212980586 | 2 | Yes | Yes | BRYANT HEATING AND COOLING SYSTEMS | HRCU-A-CB (Split System: Heat Pump with Remote Outdoor Unit-Air-Source) | Centrally-Ducted | 38MURAQ24AB3* | CAP**3721AL* | 8(0,1)*SB60090M21*** | 24000 | 17.5 | 10 | 8.5 | 25200 | 21800 | 86.51% | 1.82 | 18600 | R-410A
212980587 | 2 | Yes | Yes | PAYNE HEATING AND COOLING | HRCU-A-CB (Split System: Heat Pump with Remote Outdoor Unit-Air-Source) | Centrally-Ducted | 38MURAQ24AB3* | CAP**3721AL* | PG80MS(A,L)A60090C** | 24000 | 17.5 | 10 | 8.5 | 25200 | 21800 | 86.51% | 1.82 | 18600 | R-410A
212980588 | 2 | Yes | Yes | AIRQUEST | HRCU-A-CB (Split System: Heat Pump with Remote Outdoor Unit-Air-Source) | Centrally-Ducted | DLCURAH24ABK | EA*4X37L21A* | *80MS(N,L)0902120A* | 24000 | 17.5 | 10 | 8.5 | 25200 | 21800 | 86.51% | 1.82 | 18600 | R-410A
212980589 | 2 | Yes | Yes | ARCOAIRE | HRCU-A-CB (Split System: Heat Pump with Remote Outdoor Unit-Air-Source) | Centrally-Ducted | DLCURAH24ABK | EA*4X37L21A* | *80MS(N,L)0902120A* | 24000 | 17.5 | 10 | 8.5 | 25200 | 21800 | 86.51% | 1.82 | 18600 | R-410A
212980590 | 2 | Yes | Yes | COMFORTMAKER | HRCU-A-CB (Split System: Heat Pump with Remote Outdoor Unit-Air-Source) | Centrally-Ducted | DLCURAH24ABK | EA*4X37L21A* | *80MS(N,L)0902120A* | 24000 | 17.5 | 10 | 8.5 | 25200 | 21800 | 86.51% | 1.82 | 18600 | R-410A
212980591 | 2 | Yes | Yes | DAY & NIGHT | HRCU-A-CB (Split System: Heat Pump with Remote Outdoor Unit-Air-Source) | Centrally-Ducted | DLCURAH24ABK | EA*4X37L21A* | *80MS(N,L)0902120A* | 24000 | 17.5 | 10 | 8.5 | 25200 | 21800 | 86.51% | 1.82 | 18600 | R-410A
212980592 | 2 | Yes | Yes | HEIL | HRCU-A-CB (Split System: Heat Pump with Remote Outdoor Unit-Air-Source) | Centrally-Ducted | DLCURAH24ABK | EA*4X37L21A* | *80MS(N,L)0902120A* | 24000 | 17.5 | 10 | 8.5 | 25200 | 21800 | 86.51% | 1.82 | 18600 | R-410A
212980593 | 2 | Yes | Yes | KEEPRITE | HRCU-A-CB (Split System: Heat Pump with Remote Outdoor Unit-Air-Source) | Centrally-Ducted | DLCURAH24ABK | EA*4X37L21A* | *80MS(N,L)0902120A* | 24000 | 17.5 | 10 | 8.5 | 25200 | 21800 | 86.51% | 1.82 | 18600 | R-410A
212980594 | 2 | Yes | Yes | SMART COMFORT | HRCU-A-CB (Split System: Heat Pump with Remote Outdoor Unit-Air-Source) | Centrally-Ducted | DLCURAH24ABK | EA*4X37L21A* | *80MS(N,L)0902120A* | 24000 | 17.5 | 10 | 8.5 | 25200 | 21800 | 86.51% | 1.82 | 18600 | R-410A
212980595 | 2 | Yes | Yes | TEMPSTAR | HRCU-A-CB (Split System: Heat Pump with Remote Outdoor Unit-Air-Source) | Centrally-Ducted | DLCURAH24ABK | EA*4X37L21A* | *80MS(N,L)0902120A* | 24000 | 17.5 | 10 | 8.5 | 25200 | 24400 | 96.83% | 2.04 | 19100 | R-410A
212980596 | 1.97 | Yes | Yes | CARRIER | HRCU-A-CB (Split System: Heat Pump with Remote Outdoor Unit-Air-Source) | Centrally-Ducted | 38MURAQ24AB3* | CNPV*3621AL* | 58S(B,C)*B090M21**20 | 23600 | 17 | 10.5 | 8.5 | 26200 | 24400 | 93.13% | 2.04 | 19100 | R-410A
212980597 | 1.97 | Yes | Yes | BRYANT HEATING AND COOLING SYSTEMS | HRCU-A-CB (Split System: Heat Pump with Remote Outdoor Unit-Air-Source) | Centrally-Ducted | 38MURAQ24AB3* | CNPV*3621AL* | 8(0,1)*SB60090M21*** | 23600 | 17 | 10.5 | 8.5 | 26200 | 24400 | 93.13% | 2.04 | 19100 | R-410A
212980598 | 1.97 | Yes | Yes | PAYNE HEATING AND COOLING | HRCU-A-CB (Split System: Heat Pump with Remote Outdoor Unit-Air-Source) | Centrally-Ducted | 38MURAQ24AB3* | CNPV*3621AL* | PG80MS(A,L)A60090C** | 23600 | 17 | 10.5 | 8.5 | 26200 | 24400 | 93.13% | 2.04 | 19100 | R-410A
212980599 | 1.97 | Yes | Yes | AIRQUEST | HRCU-A-CB (Split System: Heat Pump with Remote Outdoor Unit-Air-Source) | Centrally-Ducted | DLCURAH24ABK | EN(A,D)4X36L21** | *80MS(N,L)0902120A* | 23600 | 17 | 10.5 | 8.5 | 26200 | 24400 | 93.13% | 2.04 | 19100 | R-410A
212980600 | 1.97 | Yes | Yes | ARCOAIRE | HRCU-A-CB (Split System: Heat Pump with Remote Outdoor Unit-Air-Source) | Centrally-Ducted | DLCURAH24ABK | EN(A,D)4X36L21** | *80MS(N,L)0902120A* | 23600 | 17 | 10.5 | 8.5 | 26200 | 24400 | 93.13% | 2.04 | 19100 | R-410A
212980601 | 1.97 | Yes | Yes | COMFORTMAKER | HRCU-A-CB (Split System: Heat Pump with Remote Outdoor Unit-Air-Source) | Centrally-Ducted | DLCURAH24ABK | EN(A,D)4X36L21** | *80MS(N,L)0902120A* | 23600 | 17 | 10.5 | 8.5 | 26200 | 24400 | 93.13% | 2.04 | 19100 | R-410A
212980602 | 1.97 | Yes | Yes | DAY & NIGHT | HRCU-A-CB (Split System: Heat Pump with Remote Outdoor Unit-Air-Source) | Centrally-Ducted | DLCURAH24ABK | EN(A,D)4X36L21** | *80MS(N,L)0902120A* | 23600 | 17 | 10.5 | 8.5 | 26200 | 24400 | 93.13% | 2.04 | 19100 | R-410A
212980603 | 1.97 | Yes | Yes | HEIL | HRCU-A-CB (Split System: Heat Pump with Remote Outdoor Unit-Air-Source) | Centrally-Ducted | DLCURAH24ABK | EN(A,D)4X36L21** | *80MS(N,L)0902120A* | 23600 | 17 | 10.5 | 8.5 | 26200 | 24400 | 93.13% | 2.04 | 19100 | R-410A
212980604 | 1.97 | Yes | Yes | KEEPRITE | HRCU-A-CB (Split System: Heat Pump with Remote Outdoor Unit-Air-Source) | Centrally-Ducted | DLCURAH24ABK | EN(A,D)4X36L21** | *80MS(N,L)0902120A* | 23600 | 17 | 10.5 | 8.5 | 26200 | 24400 | 93.13% | 2.04 | 19100 | R-410A
212980605 | 1.97 | Yes | Yes | SMART COMFORT | HRCU-A-CB (Split System: Heat Pump with Remote Outdoor Unit-Air-Source) | Centrally-Ducted | DLCURAH24ABK | EN(A,D)4X36L21** | *80MS(N,L)0902120A* | 23600 | 17 | 10.5 | 8.5 | 26200 | 24400 | 93.13% | 2.04 | 19100 | R-410A
212980606 | 1.97 | Yes | Yes | TEMPSTAR | HRCU-A-CB (Split System: Heat Pump with Remote Outdoor Unit-Air-Source) | Centrally-Ducted | DLCURAH24ABK | EN(A,D)4X36L21** | *80MS(N,L)0902120A* | 23600 | 17 | 10.5 | 8.5 | 26200 | 28400 | 108.4% | 1.96 | 32600 | R-410A
212980688 | 3 | Yes | Yes | CARRIER | HRCU-A-CB (Split System: Heat Pump with Remote Outdoor Unit-Air-Source) | Centrally-Ducted | 38MURAQ36AB3* | CAP**4824AL* | 58S(B,C)*B090M24**20 | 36000 | 16.5 | 10 | 8.5 | 37800 | 34600 | 91.53% | 2.04 | 29000 | R-410A
212980689 | 3 | Yes | Yes | BRYANT HEATING AND COOLING SYSTEMS | HRCU-A-CB (Split System: Heat Pump with Remote Outdoor Unit-Air-Source) | Centrally-Ducted | 38MURAQ36AB3* | CAP**4824AL* | 8(0,1)*SB60090M24*** | 36000 | 16.5 | 10 | 8.5 | 37800 | 34600 | 91.53% | 2.04 | 29000 | R-410A
212980690 | 3 | Yes | Yes | AIRQUEST | HRCU-A-CB (Split System: Heat Pump with Remote Outdoor Unit-Air-Source) | Centrally-Ducted | DLCURAH36ABK | EA*4X48L24A* | *80MS(N,L)0902420A* | 36000 | 16.5 | 10 | 8.5 | 37800 | 34600 | 91.53% | 2.04 | 29000 | R-410A
212980691 | 3 | Yes | Yes | ARCOAIRE | HRCU-A-CB (Split System: Heat Pump with Remote Outdoor Unit-Air-Source) | Centrally-Ducted | DLCURAH36ABK | EA*4X48L24A* | *80MS(N,L)0902420A* | 36000 | 16.5 | 10 | 8.5 | 37800 | 34600 | 91.53% | 2.04 | 29000 | R-410A
212980692 | 3 | Yes | Yes | COMFORTMAKER | HRCU-A-CB (Split System: Heat Pump with Remote Outdoor Unit-Air-Source) | Centrally-Ducted | DLCURAH36ABK | EA*4X48L24A* | *80MS(N,L)0902420A* | 36000 | 16.5 | 10 | 8.5 | 37800 | 34600 | 91.53% | 2.04 | 29000 | R-410A
212980693 | 3 | Yes | Yes | DAY & NIGHT | HRCU-A-CB (Split System: Heat Pump with Remote Outdoor Unit-Air-Source) | Centrally-Ducted | DLCURAH36ABK | EA*4X48L24A* | *80MS(N,L)0902420A* | 36000 | 16.5 | 10 | 8.5 | 37800 | 34600 | 91.53% | 2.04 | 29000 | R-410A
212980694 | 3 | Yes | Yes | HEIL | HRCU-A-CB (Split System: Heat Pump with Remote Outdoor Unit-Air-Source) | Centrally-Ducted | DLCURAH36ABK | EA*4X48L24A* | *80MS(N,L)0902420A* | 36000 | 16.5 | 10 | 8.5 | 37800 | 34600 | 91.53% | 2.04 | 29000 | R-410A
212980695 | 3 | Yes | Yes | KEEPRITE | HRCU-A-CB (Split System: Heat Pump with Remote Outdoor Unit-Air-Source) | Centrally-Ducted | DLCURAH36ABK | EA*4X48L24A* | *80MS(N,L)0902420A* | 36000 | 16.5 | 10 | 8.5 | 37800 | 34600 | 91.53% | 2.04 | 29000 | R-410A
212980696 | 3 | Yes | Yes | TEMPSTAR | HRCU-A-CB (Split System: Heat Pump with Remote Outdoor Unit-Air-Source) | Centrally-Ducted | DLCURAH36ABK | EA*4X48L24A* | *80MS(N,L)0902420A* | 36000 | 16.5 | 10 | 8.5 | 37800 | 34800 | 92.06% | 2.02 | 29200 | R-410A
212980697 | 2.52 | No | No | CARRIER | HRCU-A-CB (Split System: Heat Pump with Remote Outdoor Unit-Air-Source) | Centrally-Ducted | 38MURAQ30AB3* | CAP**4224AL* | 58S(B,C)*B090M24**20 | 30200 | 15.2 | 9 | 8.1 | 34400 | 27400 | 79.65% | 1.8 | 23600 | R-410A
212980698 | 2.52 | No | No | BRYANT HEATING AND COOLING SYSTEMS | HRCU-A-CB (Split System: Heat Pump with Remote Outdoor Unit-Air-Source) | Centrally-Ducted | 38MURAQ30AB3* | CAP**4224AL* | 8(0,1)*SB60090M24*** | 30200 | 15.2 | 9 | 8.1 | 34400 | 27400 | 79.65% | 1.8 | 23600 | R-410A
212980699 | 2.52 | No | No | AIRQUEST | HRCU-A-CB (Split System: Heat Pump with Remote Outdoor Unit-Air-Source) | Centrally-Ducted | DLCURAH30ABK | EA*4X42L24A* | *80MS(N,L)0902420A* | 30200 | 15.2 | 9 | 8.1 | 34400 | 27400 | 79.65% | 1.8 | 23600 | R-410A
212980700 | 2.52 | No | No | ARCOAIRE | HRCU-A-CB (Split System: Heat Pump with Remote Outdoor Unit-Air-Source) | Centrally-Ducted | DLCURAH30ABK | EA*4X42L24A* | *80MS(N,L)0902420A* | 30200 | 15.2 | 9 | 8.1 | 34400 | 27400 | 79.65% | 1.8 | 23600 | R-410A
212980701 | 2.52 | No | No | COMFORTMAKER | HRCU-A-CB (Split System: Heat Pump with Remote Outdoor Unit-Air-Source) | Centrally-Ducted | DLCURAH30ABK | EA*4X42L24A* | *80MS(N,L)0902420A* | 30200 | 15.2 | 9 | 8.1 | 34400 | 27400 | 79.65% | 1.8 | 23600 | R-410A
212980702 | 2.52 | No | No | DAY & NIGHT | HRCU-A-CB (Split System: Heat Pump with Remote Outdoor Unit-Air-Source) | Centrally-Ducted | DLCURAH30ABK | EA*4X42L24A* | *80MS(N,L)0902420A* | 30200 | 15.2 | 9 | 8.1 | 34400 | 27400 | 79.65% | 1.8 | 23600 | R-410A
212980703 | 2.52 | No | No | HEIL | HRCU-A-CB (Split System: Heat Pump with Remote Outdoor Unit-Air-Source) | Centrally-Ducted | DLCURAH30ABK | EA*4X42L24A* | *80MS(N,L)0902420A* | 30200 | 15.2 | 9 | 8.1 | 34400 | 27400 | 79.65% | 1.8 | 23600 | R-410A
212980704 | 2.52 | No | No | KEEPRITE | HRCU-A-CB (Split System: Heat Pump with Remote Outdoor Unit-Air-Source) | Centrally-Ducted | DLCURAH30ABK | EA*4X42L24A* | *80MS(N,L)0902420A* | 30200 | 15.2 | 9 | 8.1 | 34400 | 27400 | 79.65% | 1.8 | 23600 | R-410A
212980705 | 2.52 | No | No | TEMPSTAR | HRCU-A-CB (Split System: Heat Pump with Remote Outdoor Unit-Air-Source) | Centrally-Ducted | DLCURAH30ABK | EA*4X42L24A* | *80MS(N,L)0902420A* | 30200 | 15.2 | 9 | 8.1 | 34400 | 28400 | 82.56% | 1.96 | 32600 | R-410A
212980898 | 2.52 | No | No | CARRIER | HRCU-A-CB (Split System: Heat Pump with Remote Outdoor Unit-Air-Source) | Centrally-Ducted | 38MURAQ30AB3* | CAP**3621AL* | 58S(B,C)*B110M21**20 | 30200 | 15.2 | 9 | 8.1 | 34400 | 27800 | 80.81% | 1.8 | 23600 | R-410A
212980899 | 2.52 | No | No | BRYANT HEATING AND COOLING SYSTEMS | HRCU-A-CB (Split System: Heat Pump with Remote Outdoor Unit-Air-Source) | Centrally-Ducted | 38MURAQ30AB3* | CAP**3621AL* | 8(0,1)*SB60110M21*** | 30200 | 15.2 | 9 | 8.1 | 34400 | 27800 | 80.81% | 1.8 | 23600 | R-410A
212980900 | 2.52 | No | No | PAYNE HEATING AND COOLING | HRCU-A-CB (Split System: Heat Pump with Remote Outdoor Unit-Air-Source) | Centrally-Ducted | 38MURAQ30AB3* | CAP**3621AL* | PG80MS(A,L)A60110C** | 30200 | 15.2 | 9 | 8.1 | 34400 | 27800 | 80.81% | 1.8 | 23600 | R-410A
212980901 | 2.52 | No | No | AIRQUEST | HRCU-A-CB (Split System: Heat Pump with Remote Outdoor Unit-Air-Source) | Centrally-Ducted | DLCURAH30ABK | EA*4X36L21A* | *80MS(N,L)1102120A* | 30200 | 15.2 | 9 | 8.1 | 34400 | 27800 | 80.81% | 1.8 | 23600 | R-410A
212980902 | 2.52 | No | No | ARCOAIRE | HRCU-A-CB (Split System: Heat Pump with Remote Outdoor Unit-Air-Source) | Centrally-Ducted | DLCURAH30ABK | EA*4X36L21A* | *80MS(N,L)1102120A* | 30200 | 15.2 | 9 | 8.1 | 34400 | 27800 | 80.81% | 1.8 | 23600 | R-410A
212980903 | 2.52 | No | No | COMFORTMAKER | HRCU-A-CB (Split System: Heat Pump with Remote Outdoor Unit-Air-Source) | Centrally-Ducted | DLCURAH30ABK | EA*4X36L21A* | *80MS(N,L)1102120A* | 30200 | 15.2 | 9 | 8.1 | 34400 | 27800 | 80.81% | 1.8 | 23600 | R-410A
212980904 | 2.52 | No | No | DAY & NIGHT | HRCU-A-CB (Split System: Heat Pump with Remote Outdoor Unit-Air-Source) | Centrally-Ducted | DLCURAH30ABK | EA*4X36L21A* | *80MS(N,L)1102120A* | 30200 | 15.2 | 9 | 8.1 | 34400 | 27800 | 80.81% | 1.8 | 23600 | R-410A
212980905 | 2.52 | No | No | HEIL | HRCU-A-CB (Split System: Heat Pump with Remote Outdoor Unit-Air-Source) | Centrally-Ducted | DLCURAH30ABK | EA*4X36L21A* | *80MS(N,L)1102120A* | 30200 | 15.2 | 9 | 8.1 | 34400 | 27800 | 80.81% | 1.8 | 23600 | R-410A
212980906 | 2.52 | No | No | KEEPRITE | HRCU-A-CB (Split System: Heat Pump with Remote Outdoor Unit-Air-Source) | Centrally-Ducted | DLCURAH30ABK | EA*4X36L21A* | *80MS(N,L)1102120A* | 30200 | 15.2 | 9 | 8.1 | 34400 | 27800 | 80.81% | 1.8 | 23600 | R-410A
212980907 | 2.52 | No | No | SMART COMFORT | HRCU-A-CB (Split System: Heat Pump with Remote Outdoor Unit-Air-Source) | Centrally-Ducted | DLCURAH30ABK | EA*4X36L21A* | *80MS(N,L)1102120A* | 30200 | 15.2 | 9 | 8.1 | 34400 | 27800 | 80.81% | 1.8 | 23600 | R-410A
212980908 | 2.52 | No | No | TEMPSTAR | HRCU-A-CB (Split System: Heat Pump with Remote Outdoor Unit-Air-Source) | Centrally-Ducted | DLCURAH30ABK | EA*4X36L21A* | *80MS(N,L)1102120A* | 30200 | 15.2 | 9 | 8.1 | 34400 | 27800 | 80.81% | 1.8 | 23600 | R-410A
212980909 | 2.52 | No | No | GRANDAIRE | HRCU-A-CB (Split System: Heat Pump with Remote Outdoor Unit-Air-Source) | Centrally-Ducted | WDLCURAH30ABK | WLA*364CA* | WFE*110C060C* | 30200 | 15.2 | 9 | 8.1 | 34400 | 26200 | 76.16% | 1.86 | 23200 | R-410A
212980910 | 2.57 | No | No | CARRIER | HRCU-A-CB (Split System: Heat Pump with Remote Outdoor Unit-Air-Source) | Centrally-Ducted | 38MURAQ30AB3* | CAP**3721AL* | 58S(B,C)*B110M21**20 | 30800 | 15.2 | 9 | 8.5 | 33400 | 26200 | 78.44% | 1.86 | 23200 | R-410A
212980911 | 2.57 | No | No | BRYANT HEATING AND COOLING SYSTEMS | HRCU-A-CB (Split System: Heat Pump with Remote Outdoor Unit-Air-Source) | Centrally-Ducted | 38MURAQ30AB3* | CAP**3721AL* | 8(0,1)*SB60110M21*** | 30800 | 15.2 | 9 | 8.5 | 33400 | 26200 | 78.44% | 1.86 | 23200 | R-410A
212980912 | 2.57 | No | No | PAYNE HEATING AND COOLING | HRCU-A-CB (Split System: Heat Pump with Remote Outdoor Unit-Air-Source) | Centrally-Ducted | 38MURAQ30AB3* | CAP**3721AL* | PG80MS(A,L)A60110C** | 30800 | 15.2 | 9 | 8.5 | 33400 | 26200 | 78.44% | 1.86 | 23200 | R-410A
212980913 | 2.57 | No | No | AIRQUEST | HRCU-A-CB (Split System: Heat Pump with Remote Outdoor Unit-Air-Source) | Centrally-Ducted | DLCURAH30ABK | EA*4X37L21A* | *80MS(N,L)1102120A* | 30800 | 15.2 | 9 | 8.5 | 33400 | 26200 | 78.44% | 1.86 | 23200 | R-410A
212980914 | 2.57 | No | No | ARCOAIRE | HRCU-A-CB (Split System: Heat Pump with Remote Outdoor Unit-Air-Source) | Centrally-Ducted | DLCURAH30ABK | EA*4X37L21A* | *80MS(N,L)1102120A* | 30800 | 15.2 | 9 | 8.5 | 33400 | 26200 | 78.44% | 1.86 | 23200 | R-410A
212980915 | 2.57 | No | No | COMFORTMAKER | HRCU-A-CB (Split System: Heat Pump with Remote Outdoor Unit-Air-Source) | Centrally-Ducted | DLCURAH30ABK | EA*4X37L21A* | *80MS(N,L)1102120A* | 30800 | 15.2 | 9 | 8.5 | 33400 | 26200 | 78.44% | 1.86 | 23200 | R-410A
212980916 | 2.57 | No | No | DAY & NIGHT | HRCU-A-CB (Split System: Heat Pump with Remote Outdoor Unit-Air-Source) | Centrally-Ducted | DLCURAH30ABK | EA*4X37L21A* | *80MS(N,L)1102120A* | 30800 | 15.2 | 9 | 8.5 | 33400 | 26200 | 78.44% | 1.86 | 23200 | R-410A
212980917 | 2.57 | No | No | HEIL | HRCU-A-CB (Split System: Heat Pump with Remote Outdoor Unit-Air-Source) | Centrally-Ducted | DLCURAH30ABK | EA*4X37L21A* | *80MS(N,L)1102120A* | 30800 | 15.2 | 9 | 8.5 | 33400 | 26200 | 78.44% | 1.86 | 23200 | R-410A
212980918 | 2.57 | No | No | KEEPRITE | HRCU-A-CB (Split System: Heat Pump with Remote Outdoor Unit-Air-Source) | Centrally-Ducted | DLCURAH30ABK | EA*4X37L21A* | *80MS(N,L)1102120A* | 30800 | 15.2 | 9 | 8.5 | 33400 | 26200 | 78.44% | 1.86 | 23200 | R-410A
212980919 | 2.57 | No | No | SMART COMFORT | HRCU-A-CB (Split System: Heat Pump with Remote Outdoor Unit-Air-Source) | Centrally-Ducted | DLCURAH30ABK | EA*4X37L21A* | *80MS(N,L)1102120A* | 30800 | 15.2 | 9 | 8.5 | 33400 | 26200 | 78.44% | 1.86 | 23200 | R-410A
212980920 | 2.57 | No | No | TEMPSTAR | HRCU-A-CB (Split System: Heat Pump with Remote Outdoor Unit-Air-Source) | Centrally-Ducted | DLCURAH30ABK | EA*4X37L21A* | *80MS(N,L)1102120A* | 30800 | 15.2 | 9 | 8.5 | 33400 | 26200 | 78.44% | 1.86 | 23200 | R-410A
212980921 | 2.57 | No | No | GRANDAIRE | HRCU-A-CB (Split System: Heat Pump with Remote Outdoor Unit-Air-Source) | Centrally-Ducted | WDLCURAH30ABK | WLA*374CA* | WFE*110C060C* | 30800 | 15.2 | 9 | 8.5 | 33400 | 27400 | 82.04% | 1.82 | 23600 | R-410A
212980922 | 2.53 | No | No | CARRIER | HRCU-A-CB (Split System: Heat Pump with Remote Outdoor Unit-Air-Source) | Centrally-Ducted | 38MURAQ30AB3* | CAP**4221AL* | 58S(B,C)*B110M21**20 | 30400 | 15.2 | 9 | 8.1 | 34400 | 27400 | 79.65% | 1.82 | 23600 | R-410A
212980923 | 2.53 | No | No | BRYANT HEATING AND COOLING SYSTEMS | HRCU-A-CB (Split System: Heat Pump with Remote Outdoor Unit-Air-Source) | Centrally-Ducted | 38MURAQ30AB3* | CAP**4221AL* | 8(0,1)*SB60110M21*** | 30400 | 15.2 | 9 | 8.1 | 34400 | 27400 | 79.65% | 1.82 | 23600 | R-410A
212980924 | 2.53 | No | No | PAYNE HEATING AND COOLING | HRCU-A-CB (Split System: Heat Pump with Remote Outdoor Unit-Air-Source) | Centrally-Ducted | 38MURAQ30AB3* | CAP**4221AL* | PG80MS(A,L)A60110C** | 30400 | 15.2 | 9 | 8.1 | 34400 | 27400 | 79.65% | 1.82 | 23600 | R-410A
212980925 | 2.53 | No | No | AIRQUEST | HRCU-A-CB (Split System: Heat Pump with Remote Outdoor Unit-Air-Source) | Centrally-Ducted | DLCURAH30ABK | EA*4X42L21A* | *80MS(N,L)1102120A* | 30400 | 15.2 | 9 | 8.1 | 34400 | 27400 | 79.65% | 1.82 | 23600 | R-410A
212980926 | 2.53 | No | No | ARCOAIRE | HRCU-A-CB (Split System: Heat Pump with Remote Outdoor Unit-Air-Source) | Centrally-Ducted | DLCURAH30ABK | EA*4X42L21A* | *80MS(N,L)1102120A* | 30400 | 15.2 | 9 | 8.1 | 34400 | 27400 | 79.65% | 1.82 | 23600 | R-410A
212980927 | 2.53 | No | No | COMFORTMAKER | HRCU-A-CB (Split System: Heat Pump with Remote Outdoor Unit-Air-Source) | Centrally-Ducted | DLCURAH30ABK | EA*4X42L21A* | *80MS(N,L)1102120A* | 30400 | 15.2 | 9 | 8.1 | 34400 | 27400 | 79.65% | 1.82 | 23600 | R-410A
212980928 | 2.53 | No | No | DAY & NIGHT | HRCU-A-CB (Split System: Heat Pump with Remote Outdoor Unit-Air-Source) | Centrally-Ducted | DLCURAH30ABK | EA*4X42L21A* | *80MS(N,L)1102120A* | 30400 | 15.2 | 9 | 8.1 | 34400 | 27400 | 79.65% | 1.82 | 23600 | R-410A
212980929 | 2.53 | No | No | HEIL | HRCU-A-CB (Split System: Heat Pump with Remote Outdoor Unit-Air-Source) | Centrally-Ducted | DLCURAH30ABK | EA*4X42L21A* | *80MS(N,L)1102120A* | 30400 | 15.2 | 9 | 8.1 | 34400 | 27400 | 79.65% | 1.82 | 23600 | R-410A
212980930 | 2.53 | No | No | KEEPRITE | HRCU-A-CB (Split System: Heat Pump with Remote Outdoor Unit-Air-Source) | Centrally-Ducted | DLCURAH30ABK | EA*4X42L21A* | *80MS(N,L)1102120A* | 30400 | 15.2 | 9 | 8.1 | 34400 | 27400 | 79.65% | 1.82 | 23600 | R-410A
212980931 | 2.53 | No | No | SMART COMFORT | HRCU-A-CB (Split System: Heat Pump with Remote Outdoor Unit-Air-Source) | Centrally-Ducted | DLCURAH30ABK | EA*4X42L21A* | *80MS(N,L)1102120A* | 30400 | 15.2 | 9 | 8.1 | 34400 | 27400 | 79.65% | 1.82 | 23600 | R-410A
212980932 | 2.53 | No | No | TEMPSTAR | HRCU-A-CB (Split System: Heat Pump with Remote Outdoor Unit-Air-Source) | Centrally-Ducted | DLCURAH30ABK | EA*4X42L21A* | *80MS(N,L)1102120A* | 30400 | 15.2 | 9 | 8.1 | 34400 | 27400 | 79.65% | 1.82 | 23600 | R-410A
212980933 | 2.53 | No | No | GRANDAIRE | HRCU-A-CB (Split System: Heat Pump with Remote Outdoor Unit-Air-Source) | Centrally-Ducted | WDLCURAH30ABK | WLA*424CA* | WFE*110C060C* | 30400 | 15.2 | 9 | 8.1 | 34400 | 27400 | 79.65% | 1.82 | 23600 | R-410A
212980934 | 2.53 | No | No | CARRIER | HRCU-A-CB (Split System: Heat Pump with Remote Outdoor Unit-Air-Source) | Centrally-Ducted | 38MURAQ30AB3* | CAP**4224AL* | 58S(B,C)*B110M21**20 | 30400 | 15.2 | 9 | 8.1 | 34400 | 27400 | 79.65% | 1.82 | 23600 | R-410A
212980935 | 2.53 | No | No | BRYANT HEATING AND COOLING SYSTEMS | HRCU-A-CB (Split System: Heat Pump with Remote Outdoor Unit-Air-Source) | Centrally-Ducted | 38MURAQ30AB3* | CAP**4224AL* | 8(0,1)*SB60110M21*** | 30400 | 15.2 | 9 | 8.1 | 34400 | 27400 | 79.65% | 1.82 | 23600 | R-410A
212980936 | 2.53 | No | No | PAYNE HEATING AND COOLING | HRCU-A-CB (Split System: Heat Pump with Remote Outdoor Unit-Air-Source) | Centrally-Ducted | 38MURAQ30AB3* | CAP**4224AL* | PG80MS(A,L)A60110C** | 30400 | 15.2 | 9 | 8.1 | 34400 | 27400 | 79.65% | 1.82 | 23600 | R-410A
212980937 | 2.53 | No | No | AIRQUEST | HRCU-A-CB (Split System: Heat Pump with Remote Outdoor Unit-Air-Source) | Centrally-Ducted | DLCURAH30ABK | EA*4X42L24A* | *80MS(N,L)1102120A* | 30400 | 15.2 | 9 | 8.1 | 34400 | 27400 | 79.65% | 1.82 | 23600 | R-410A
212980938 | 2.53 | No | No | ARCOAIRE | HRCU-A-CB (Split System: Heat Pump with Remote Outdoor Unit-Air-Source) | Centrally-Ducted | DLCURAH30ABK | EA*4X42L24A* | *80MS(N,L)1102120A* | 30400 | 15.2 | 9 | 8.1 | 34400 | 27400 | 79.65% | 1.82 | 23600 | R-410A
212980939 | 2.53 | No | No | COMFORTMAKER | HRCU-A-CB (Split System: Heat Pump with Remote Outdoor Unit-Air-Source) | Centrally-Ducted | DLCURAH30ABK | EA*4X42L24A* | *80MS(N,L)1102120A* | 30400 | 15.2 | 9 | 8.1 | 34400 | 27400 | 79.65% | 1.82 | 23600 | R-410A
212980940 | 2.53 | No | No | DAY & NIGHT | HRCU-A-CB (Split System: Heat Pump with Remote Outdoor Unit-Air-Source) | Centrally-Ducted | DLCURAH30ABK | EA*4X42L24A* | *80MS(N,L)1102120A* | 30400 | 15.2 | 9 | 8.1 | 34400 | 27400 | 79.65% | 1.82 | 23600 | R-410A
212980941 | 2.53 | No | No | HEIL | HRCU-A-CB (Split System: Heat Pump with Remote Outdoor Unit-Air-Source) | Centrally-Ducted | DLCURAH30ABK | EA*4X42L24A* | *80MS(N,L)1102120A* | 30400 | 15.2 | 9 | 8.1 | 34400 | 27400 | 79.65% | 1.82 | 23600 | R-410A
212980942 | 2.53 | No | No | KEEPRITE | HRCU-A-CB (Split System: Heat Pump with Remote Outdoor Unit-Air-Source) | Centrally-Ducted | DLCURAH30ABK | EA*4X42L24A* | *80MS(N,L)1102120A* | 30400 | 15.2 | 9 | 8.1 | 34400 | 27400 | 79.65% | 1.82 | 23600 | R-410A
212980943 | 2.53 | No | No | SMART COMFORT | HRCU-A-CB (Split System: Heat Pump with Remote Outdoor Unit-Air-Source) | Centrally-Ducted | DLCURAH30ABK | EA*4X42L24A* | *80MS(N,L)1102120A* | 30400 | 15.2 | 9 | 8.1 | 34400 | 27400 | 79.65% | 1.82 | 23600 | R-410A
212980944 | 2.53 | No | No | TEMPSTAR | HRCU-A-CB (Split System: Heat Pump with Remote Outdoor Unit-Air-Source) | Centrally-Ducted | DLCURAH30ABK | EA*4X42L24A* | *80MS(N,L)1102120A* | 30400 | 15.2 | 9 | 8.1 | 34400 | 27400 | 79.65% | 1.82 | 23600 | R-410A
212980945 | 2.53 | No | No | GRANDAIRE | HRCU-A-CB (Split System: Heat Pump with Remote Outdoor Unit-Air-Source) | Centrally-Ducted | WDLCURAH30ABK | WLA*424DA* | WFE*110C060C* | 30400 | 15.2 | 9 | 8.1 | 34400 | 26200 | 76.16% | 1.88 | 23200 | R-410A
212980946 | 2.58 | No | No | CARRIER | HRCU-A-CB (Split System: Heat Pump with Remote Outdoor Unit-Air-Source) | Centrally-Ducted | 38MURAQ30AB3* | CAP**4321AL* | 58S(B,C)*B110M21**20 | 31000 | 15.2 | 9 | 8.5 | 33600 | 26200 | 77.98% | 1.88 | 23200 | R-410A
212980947 | 2.58 | No | No | BRYANT HEATING AND COOLING SYSTEMS | HRCU-A-CB (Split System: Heat Pump with Remote Outdoor Unit-Air-Source) | Centrally-Ducted | 38MURAQ30AB3* | CAP**4321AL* | 8(0,1)*SB60110M21*** | 31000 | 15.2 | 9 | 8.5 | 33600 | 26200 | 77.98% | 1.88 | 23200 | R-410A
212980948 | 2.58 | No | No | PAYNE HEATING AND COOLING | HRCU-A-CB (Split System: Heat Pump with Remote Outdoor Unit-Air-Source) | Centrally-Ducted | 38MURAQ30AB3* | CAP**4321AL* | PG80MS(A,L)A60110C** | 31000 | 15.2 | 9 | 8.5 | 33600 | 26200 | 77.98% | 1.88 | 23200 | R-410A
212980949 | 2.58 | No | No | AIRQUEST | HRCU-A-CB (Split System: Heat Pump with Remote Outdoor Unit-Air-Source) | Centrally-Ducted | DLCURAH30ABK | EA*4X43L21A* | *80MS(N,L)1102120A* | 31000 | 15.2 | 9 | 8.5 | 33600 | 26200 | 77.98% | 1.88 | 23200 | R-410A
212980950 | 2.58 | No | No | ARCOAIRE | HRCU-A-CB (Split System: Heat Pump with Remote Outdoor Unit-Air-Source) | Centrally-Ducted | DLCURAH30ABK | EA*4X43L21A* | *80MS(N,L)1102120A* | 31000 | 15.2 | 9 | 8.5 | 33600 | 26200 | 77.98% | 1.88 | 23200 | R-410A
212980951 | 2.58 | No | No | COMFORTMAKER | HRCU-A-CB (Split System: Heat Pump with Remote Outdoor Unit-Air-Source) | Centrally-Ducted | DLCURAH30ABK | EA*4X43L21A* | *80MS(N,L)1102120A* | 31000 | 15.2 | 9 | 8.5 | 33600 | 26200 | 77.98% | 1.88 | 23200 | R-410A
212980952 | 2.58 | No | No | DAY & NIGHT | HRCU-A-CB (Split System: Heat Pump with Remote Outdoor Unit-Air-Source) | Centrally-Ducted | DLCURAH30ABK | EA*4X43L21A* | *80MS(N,L)1102120A* | 31000 | 15.2 | 9 | 8.5 | 33600 | 26200 | 77.98% | 1.88 | 23200 | R-410A
212980953 | 2.58 | No | No | HEIL | HRCU-A-CB (Split System: Heat Pump with Remote Outdoor Unit-Air-Source) | Centrally-Ducted | DLCURAH30ABK | EA*4X43L21A* | *80MS(N,L)1102120A* | 31000 | 15.2 | 9 | 8.5 | 33600 | 26200 | 77.98% | 1.88 | 23200 | R-410A
212980954 | 2.58 | No | No | KEEPRITE | HRCU-A-CB (Split System: Heat Pump with Remote Outdoor Unit-Air-Source) | Centrally-Ducted | DLCURAH30ABK | EA*4X43L21A* | *80MS(N,L)1102120A* | 31000 | 15.2 | 9 | 8.5 | 33600 | 26200 | 77.98% | 1.88 | 23200 | R-410A
212980955 | 2.58 | No | No | SMART COMFORT | HRCU-A-CB (Split System: Heat Pump with Remote Outdoor Unit-Air-Source) | Centrally-Ducted | DLCURAH30ABK | EA*4X43L21A* | *80MS(N,L)1102120A* | 31000 | 15.2 | 9 | 8.5 | 33600 | 26200 | 77.98% | 1.88 | 23200 | R-410A
212980956 | 2.58 | No | No | TEMPSTAR | HRCU-A-CB (Split System: Heat Pump with Remote Outdoor Unit-Air-Source) | Centrally-Ducted | DLCURAH30ABK | EA*4X43L21A* | *80MS(N,L)1102120A* | 31000 | 15.2 | 9 | 8.5 | 33600 | 26200 | 77.98% | 1.88 | 23200 | R-410A
212980957 | 2.58 | No | No | GRANDAIRE | HRCU-A-CB (Split System: Heat Pump with Remote Outdoor Unit-Air-Source) | Centrally-Ducted | WDLCURAH30ABK | WLA*434CA* | WFE*110C060C* | 31000 | 15.2 | 9 | 8.5 | 33600 | 28200 | 83.93% | 1.76 | 23600 | R-410A
212980970 | 2.52 | No | No | CARRIER | HRCU-A-CB (Split System: Heat Pump with Remote Outdoor Unit-Air-Source) | Centrally-Ducted | 38MURAQ30AB3* | CNPV*4221AL* | 58S(B,C)*B110M21**20 | 30200 | 15.2 | 9 | 8.1 | 34400 | 27600 | 80.23% | 1.8 | 23600 | R-410A
212980971 | 2.52 | No | No | BRYANT HEATING AND COOLING SYSTEMS | HRCU-A-CB (Split System: Heat Pump with Remote Outdoor Unit-Air-Source) | Centrally-Ducted | 38MURAQ30AB3* | CNPV*4221AL* | 8(0,1)*SB60110M21*** | 30200 | 15.2 | 9 | 8.1 | 34400 | 27600 | 80.23% | 1.8 | 23600 | R-410A
212980972 | 2.52 | No | No | PAYNE HEATING AND COOLING | HRCU-A-CB (Split System: Heat Pump with Remote Outdoor Unit-Air-Source) | Centrally-Ducted | 38MURAQ30AB3* | CNPV*4221AL* | PG80MS(A,L)A60110C** | 30200 | 15.2 | 9 | 8.1 | 34400 | 27600 | 80.23% | 1.8 | 23600 | R-410A
212980973 | 2.52 | No | No | AIRQUEST | HRCU-A-CB (Split System: Heat Pump with Remote Outdoor Unit-Air-Source) | Centrally-Ducted | DLCURAH30ABK | EN(A,D,W)4X42L21** | *80MS(N,L)1102120A* | 30200 | 15.2 | 9 | 8.1 | 34400 | 27600 | 80.23% | 1.8 | 23600 | R-410A
212980974 | 2.52 | No | No | ARCOAIRE | HRCU-A-CB (Split System: Heat Pump with Remote Outdoor Unit-Air-Source) | Centrally-Ducted | DLCURAH30ABK | EN(A,D,W)4X42L21** | *80MS(N,L)1102120A* | 30200 | 15.2 | 9 | 8.1 | 34400 | 27600 | 80.23% | 1.8 | 23600 | R-410A
212980975 | 2.52 | No | No | COMFORTMAKER | HRCU-A-CB (Split System: Heat Pump with Remote Outdoor Unit-Air-Source) | Centrally-Ducted | DLCURAH30ABK | EN(A,D,W)4X42L21** | *80MS(N,L)1102120A* | 30200 | 15.2 | 9 | 8.1 | 34400 | 27600 | 80.23% | 1.8 | 23600 | R-410A
212980976 | 2.52 | No | No | DAY & NIGHT | HRCU-A-CB (Split System: Heat Pump with Remote Outdoor Unit-Air-Source) | Centrally-Ducted | DLCURAH30ABK | EN(A,D,W)4X42L21** | *80MS(N,L)1102120A* | 30200 | 15.2 | 9 | 8.1 | 34400 | 27600 | 80.23% | 1.8 | 23600 | R-410A
212980977 | 2.52 | No | No | HEIL | HRCU-A-CB (Split System: Heat Pump with Remote Outdoor Unit-Air-Source) | Centrally-Ducted | DLCURAH30ABK | EN(A,D,W)4X42L21** | *80MS(N,L)1102120A* | 30200 | 15.2 | 9 | 8.1 | 34400 | 27600 | 80.23% | 1.8 | 23600 | R-410A
212980978 | 2.52 | No | No | KEEPRITE | HRCU-A-CB (Split System: Heat Pump with Remote Outdoor Unit-Air-Source) | Centrally-Ducted | DLCURAH30ABK | EN(A,D,W)4X42L21** | *80MS(N,L)1102120A* | 30200 | 15.2 | 9 | 8.1 | 34400 | 27600 | 80.23% | 1.8 | 23600 | R-410A
212980979 | 2.52 | No | No | SMART COMFORT | HRCU-A-CB (Split System: Heat Pump with Remote Outdoor Unit-Air-Source) | Centrally-Ducted | DLCURAH30ABK | EN(A,D,W)4X42L21** | *80MS(N,L)1102120A* | 30200 | 15.2 | 9 | 8.1 | 34400 | 27600 | 80.23% | 1.8 | 23600 | R-410A
212980980 | 2.52 | No | No | TEMPSTAR | HRCU-A-CB (Split System: Heat Pump with Remote Outdoor Unit-Air-Source) | Centrally-Ducted | DLCURAH30ABK | EN(A,D,W)4X42L21** | *80MS(N,L)1102120A* | 30200 | 15.2 | 9 | 8.1 | 34400 | 27600 | 80.23% | 1.8 | 23600 | R-410A
212980982 | 1.97 | Yes | Yes | CARRIER | HRCU-A-CB (Split System: Heat Pump with Remote Outdoor Unit-Air-Source) | Centrally-Ducted | 38MURAQ24AB3* | CAP**3621AL* | 58S(B,C)*B110M21**20 | 23600 | 17.5 | 10 | 8.5 | 26200 | 23800 | 90.84% | 2 | 19000 | R-410A
212980983 | 1.97 | Yes | Yes | BRYANT HEATING AND COOLING SYSTEMS | HRCU-A-CB (Split System: Heat Pump with Remote Outdoor Unit-Air-Source) | Centrally-Ducted | 38MURAQ24AB3* | CAP**3621AL* | 8(0,1)*SB60110M21*** | 23600 | 17.5 | 10 | 8.5 | 26200 | 23800 | 90.84% | 2 | 19000 | R-410A
212980984 | 1.97 | Yes | Yes | PAYNE HEATING AND COOLING | HRCU-A-CB (Split System: Heat Pump with Remote Outdoor Unit-Air-Source) | Centrally-Ducted | 38MURAQ24AB3* | CAP**3621AL* | PG80MS(A,L)A60110C** | 23600 | 17.5 | 10 | 8.5 | 26200 | 23800 | 90.84% | 2 | 19000 | R-410A
212980985 | 1.97 | Yes | Yes | AIRQUEST | HRCU-A-CB (Split System: Heat Pump with Remote Outdoor Unit-Air-Source) | Centrally-Ducted | DLCURAH24ABK | EA*4X36L21A* | *80MS(N,L)1102120A* | 23600 | 17.5 | 10 | 8.5 | 26200 | 23800 | 90.84% | 2 | 19000 | R-410A
212980986 | 1.97 | Yes | Yes | ARCOAIRE | HRCU-A-CB (Split System: Heat Pump with Remote Outdoor Unit-Air-Source) | Centrally-Ducted | DLCURAH24ABK | EA*4X36L21A* | *80MS(N,L)1102120A* | 23600 | 17.5 | 10 | 8.5 | 26200 | 23800 | 90.84% | 2 | 19000 | R-410A
212980987 | 1.97 | Yes | Yes | COMFORTMAKER | HRCU-A-CB (Split System: Heat Pump with Remote Outdoor Unit-Air-Source) | Centrally-Ducted | DLCURAH24ABK | EA*4X36L21A* | *80MS(N,L)1102120A* | 23600 | 17.5 | 10 | 8.5 | 26200 | 23800 | 90.84% | 2 | 19000 | R-410A
212980988 | 1.97 | Yes | Yes | DAY & NIGHT | HRCU-A-CB (Split System: Heat Pump with Remote Outdoor Unit-Air-Source) | Centrally-Ducted | DLCURAH24ABK | EA*4X36L21A* | *80MS(N,L)1102120A* | 23600 | 17.5 | 10 | 8.5 | 26200 | 23800 | 90.84% | 2 | 19000 | R-410A
212980989 | 1.97 | Yes | Yes | HEIL | HRCU-A-CB (Split System: Heat Pump with Remote Outdoor Unit-Air-Source) | Centrally-Ducted | DLCURAH24ABK | EA*4X36L21A* | *80MS(N,L)1102120A* | 23600 | 17.5 | 10 | 8.5 | 26200 | 23800 | 90.84% | 2 | 19000 | R-410A
212980990 | 1.97 | Yes | Yes | KEEPRITE | HRCU-A-CB (Split System: Heat Pump with Remote Outdoor Unit-Air-Source) | Centrally-Ducted | DLCURAH24ABK | EA*4X36L21A* | *80MS(N,L)1102120A* | 23600 | 17.5 | 10 | 8.5 | 26200 | 23800 | 90.84% | 2 | 19000 | R-410A
212980991 | 1.97 | Yes | Yes | SMART COMFORT | HRCU-A-CB (Split System: Heat Pump with Remote Outdoor Unit-Air-Source) | Centrally-Ducted | DLCURAH24ABK | EA*4X36L21A* | *80MS(N,L)1102120A* | 23600 | 17.5 | 10 | 8.5 | 26200 | 23800 | 90.84% | 2 | 19000 | R-410A
212980992 | 1.97 | Yes | Yes | TEMPSTAR | HRCU-A-CB (Split System: Heat Pump with Remote Outdoor Unit-Air-Source) | Centrally-Ducted | DLCURAH24ABK | EA*4X36L21A* | *80MS(N,L)1102120A* | 23600 | 17.5 | 10 | 8.5 | 26200 | 23800 | 90.84% | 2 | 19000 | R-410A
212980993 | 1.97 | Yes | Yes | GRANDAIRE | HRCU-A-CB (Split System: Heat Pump with Remote Outdoor Unit-Air-Source) | Centrally-Ducted | WDLCURAH24ABK | WLA*364CA* | WFE*110C060C* | 23600 | 17.5 | 10 | 8.5 | 26200 | 21200 | 80.92% | 1.8 | 18800 | R-410A
212980994 | 2.07 | Yes | Yes | CARRIER | HRCU-A-CB (Split System: Heat Pump with Remote Outdoor Unit-Air-Source) | Centrally-Ducted | 38MURAQ24AB3* | CAP**3721AL* | 58S(B,C)*B110M21**20 | 24800 | 17.5 | 10.5 | 8.5 | 25600 | 21200 | 82.81% | 1.8 | 18800 | R-410A
212980995 | 2.07 | Yes | Yes | BRYANT HEATING AND COOLING SYSTEMS | HRCU-A-CB (Split System: Heat Pump with Remote Outdoor Unit-Air-Source) | Centrally-Ducted | 38MURAQ24AB3* | CAP**3721AL* | 8(0,1)*SB60110M21*** | 24800 | 17.5 | 10.5 | 8.5 | 25600 | 21200 | 82.81% | 1.8 | 18800 | R-410A
212980996 | 2.07 | Yes | Yes | PAYNE HEATING AND COOLING | HRCU-A-CB (Split System: Heat Pump with Remote Outdoor Unit-Air-Source) | Centrally-Ducted | 38MURAQ24AB3* | CAP**3721AL* | PG80MS(A,L)A60110C** | 24800 | 17.5 | 10.5 | 8.5 | 25600 | 21200 | 82.81% | 1.8 | 18800 | R-410A
212980997 | 2.07 | Yes | Yes | AIRQUEST | HRCU-A-CB (Split System: Heat Pump with Remote Outdoor Unit-Air-Source) | Centrally-Ducted | DLCURAH24ABK | EA*4X37L21A* | *80MS(N,L)1102120A* | 24800 | 17.5 | 10.5 | 8.5 | 25600 | 21200 | 82.81% | 1.8 | 18800 | R-410A
212980998 | 2.07 | Yes | Yes | ARCOAIRE | HRCU-A-CB (Split System: Heat Pump with Remote Outdoor Unit-Air-Source) | Centrally-Ducted | DLCURAH24ABK | EA*4X37L21A* | *80MS(N,L)1102120A* | 24800 | 17.5 | 10.5 | 8.5 | 25600 | 21200 | 82.81% | 1.8 | 18800 | R-410A
212980999 | 2.07 | Yes | Yes | COMFORTMAKER | HRCU-A-CB (Split System: Heat Pump with Remote Outdoor Unit-Air-Source) | Centrally-Ducted | DLCURAH24ABK | EA*4X37L21A* | *80MS(N,L)1102120A* | 24800 | 17.5 | 10.5 | 8.5 | 25600 | 21200 | 82.81% | 1.8 | 18800 | R-410A
212981000 | 2.07 | Yes | Yes | DAY & NIGHT | HRCU-A-CB (Split System: Heat Pump with Remote Outdoor Unit-Air-Source) | Centrally-Ducted | DLCURAH24ABK | EA*4X37L21A* | *80MS(N,L)1102120A* | 24800 | 17.5 | 10.5 | 8.5 | 25600 | 21200 | 82.81% | 1.8 | 18800 | R-410A
212981001 | 2.07 | Yes | Yes | HEIL | HRCU-A-CB (Split System: Heat Pump with Remote Outdoor Unit-Air-Source) | Centrally-Ducted | DLCURAH24ABK | EA*4X37L21A* | *80MS(N,L)1102120A* | 24800 | 17.5 | 10.5 | 8.5 | 25600 | 21200 | 82.81% | 1.8 | 18800 | R-410A
212981002 | 2.07 | Yes | Yes | KEEPRITE | HRCU-A-CB (Split System: Heat Pump with Remote Outdoor Unit-Air-Source) | Centrally-Ducted | DLCURAH24ABK | EA*4X37L21A* | *80MS(N,L)1102120A* | 24800 | 17.5 | 10.5 | 8.5 | 25600 | 21200 | 82.81% | 1.8 | 18800 | R-410A
212981003 | 2.07 | Yes | Yes | SMART COMFORT | HRCU-A-CB (Split System: Heat Pump with Remote Outdoor Unit-Air-Source) | Centrally-Ducted | DLCURAH24ABK | EA*4X37L21A* | *80MS(N,L)1102120A* | 24800 | 17.5 | 10.5 | 8.5 | 25600 | 21200 | 82.81% | 1.8 | 18800 | R-410A
212981004 | 2.07 | Yes | Yes | TEMPSTAR | HRCU-A-CB (Split System: Heat Pump with Remote Outdoor Unit-Air-Source) | Centrally-Ducted | DLCURAH24ABK | EA*4X37L21A* | *80MS(N,L)1102120A* | 24800 | 17.5 | 10.5 | 8.5 | 25600 | 21200 | 82.81% | 1.8 | 18800 | R-410A
212981005 | 2.07 | Yes | Yes | GRANDAIRE | HRCU-A-CB (Split System: Heat Pump with Remote Outdoor Unit-Air-Source) | Centrally-Ducted | WDLCURAH24ABK | WLA*374CA* | WFE*110C060C* | 24800 | 17.5 | 10.5 | 8.5 | 25600 | 24600 | 96.09% | 2.06 | 19100 | R-410A
212981006 | 1.95 | Yes | Yes | CARRIER | HRCU-A-CB (Split System: Heat Pump with Remote Outdoor Unit-Air-Source) | Centrally-Ducted | 38MURAQ24AB3* | CNPV*3621AL* | 58S(B,C)*B110M21**20 | 23400 | 17 | 10.5 | 8.5 | 26200 | 24600 | 93.89% | 2.06 | 19100 | R-410A
212981007 | 1.95 | Yes | Yes | BRYANT HEATING AND COOLING SYSTEMS | HRCU-A-CB (Split System: Heat Pump with Remote Outdoor Unit-Air-Source) | Centrally-Ducted | 38MURAQ24AB3* | CNPV*3621AL* | 8(0,1)*SB60110M21*** | 23400 | 17 | 10.5 | 8.5 | 26200 | 24600 | 93.89% | 2.06 | 19100 | R-410A
212981008 | 1.95 | Yes | Yes | PAYNE HEATING AND COOLING | HRCU-A-CB (Split System: Heat Pump with Remote Outdoor Unit-Air-Source) | Centrally-Ducted | 38MURAQ24AB3* | CNPV*3621AL* | PG80MS(A,L)A60110C** | 23400 | 17 | 10.5 | 8.5 | 26200 | 24600 | 93.89% | 2.06 | 19100 | R-410A
212981009 | 1.95 | Yes | Yes | AIRQUEST | HRCU-A-CB (Split System: Heat Pump with Remote Outdoor Unit-Air-Source) | Centrally-Ducted | DLCURAH24ABK | EN(A,D)4X36L21** | *80MS(N,L)1102120A* | 23400 | 17 | 10.5 | 8.5 | 26200 | 24600 | 93.89% | 2.06 | 19100 | R-410A
212981010 | 1.95 | Yes | Yes | ARCOAIRE | HRCU-A-CB (Split System: Heat Pump with Remote Outdoor Unit-Air-Source) | Centrally-Ducted | DLCURAH24ABK | EN(A,D)4X36L21** | *80MS(N,L)1102120A* | 23400 | 17 | 10.5 | 8.5 | 26200 | 24600 | 93.89% | 2.06 | 19100 | R-410A
212981011 | 1.95 | Yes | Yes | COMFORTMAKER | HRCU-A-CB (Split System: Heat Pump with Remote Outdoor Unit-Air-Source) | Centrally-Ducted | DLCURAH24ABK | EN(A,D)4X36L21** | *80MS(N,L)1102120A* | 23400 | 17 | 10.5 | 8.5 | 26200 | 24600 | 93.89% | 2.06 | 19100 | R-410A
212981012 | 1.95 | Yes | Yes | DAY & NIGHT | HRCU-A-CB (Split System: Heat Pump with Remote Outdoor Unit-Air-Source) | Centrally-Ducted | DLCURAH24ABK | EN(A,D)4X36L21** | *80MS(N,L)1102120A* | 23400 | 17 | 10.5 | 8.5 | 26200 | 24600 | 93.89% | 2.06 | 19100 | R-410A
212981013 | 1.95 | Yes | Yes | HEIL | HRCU-A-CB (Split System: Heat Pump with Remote Outdoor Unit-Air-Source) | Centrally-Ducted | DLCURAH24ABK | EN(A,D)4X36L21** | *80MS(N,L)1102120A* | 23400 | 17 | 10.5 | 8.5 | 26200 | 24600 | 93.89% | 2.06 | 19100 | R-410A
212981014 | 1.95 | Yes | Yes | KEEPRITE | HRCU-A-CB (Split System: Heat Pump with Remote Outdoor Unit-Air-Source) | Centrally-Ducted | DLCURAH24ABK | EN(A,D)4X36L21** | *80MS(N,L)1102120A* | 23400 | 17 | 10.5 | 8.5 | 26200 | 24600 | 93.89% | 2.06 | 19100 | R-410A
212981015 | 1.95 | Yes | Yes | SMART COMFORT | HRCU-A-CB (Split System: Heat Pump with Remote Outdoor Unit-Air-Source) | Centrally-Ducted | DLCURAH24ABK | EN(A,D)4X36L21** | *80MS(N,L)1102120A* | 23400 | 17 | 10.5 | 8.5 | 26200 | 24600 | 93.89% | 2.06 | 19100 | R-410A
212981016 | 1.95 | Yes | Yes | TEMPSTAR | HRCU-A-CB (Split System: Heat Pump with Remote Outdoor Unit-Air-Source) | Centrally-Ducted | DLCURAH24ABK | EN(A,D)4X36L21** | *80MS(N,L)1102120A* | 23400 | 17 | 10.5 | 8.5 | 26200 | 24600 | 93.89% | 2.06 | 19100 | R-410A
212981017 | 1.95 | Yes | Yes | GRANDAIRE | HRCU-A-CB (Split System: Heat Pump with Remote Outdoor Unit-Air-Source) | Centrally-Ducted | WDLCURAH24ABK | WLNC364CA* | WFE*110C060C* | 23400 | 17 | 10.5 | 8.5 | 26200 | 28400 | 108.4% | 1.96 | 32600 | R-410A
212981108 | 2.5 | No | No | CARRIER | HRCU-A-CB (Split System: Heat Pump with Remote Outdoor Unit-Air-Source) | Centrally-Ducted | 38MURAQ30AB3* | CAP**4224AL* | 58S(B,C)*B110M24**20 | 30000 | 15.5 | 9 | 8.1 | 34200 | 27600 | 80.7% | 1.8 | 23400 | R-410A
212981109 | 2.5 | No | No | BRYANT HEATING AND COOLING SYSTEMS | HRCU-A-CB (Split System: Heat Pump with Remote Outdoor Unit-Air-Source) | Centrally-Ducted | 38MURAQ30AB3* | CAP**4224AL* | 8(0,1)*SB60110M24*** | 30000 | 15.5 | 9 | 8.1 | 34200 | 27600 | 80.7% | 1.8 | 23400 | R-410A
212981110 | 2.5 | No | No | PAYNE HEATING AND COOLING | HRCU-A-CB (Split System: Heat Pump with Remote Outdoor Unit-Air-Source) | Centrally-Ducted | 38MURAQ30AB3* | CAP**4224AL* | PG80MS(A,L)A60110D** | 30000 | 15.5 | 9 | 8.1 | 34200 | 27600 | 80.7% | 1.8 | 23400 | R-410A
212981111 | 2.5 | No | No | AIRQUEST | HRCU-A-CB (Split System: Heat Pump with Remote Outdoor Unit-Air-Source) | Centrally-Ducted | DLCURAH30ABK | EA*4X42L24A* | *80MS(N,L)1102420A* | 30000 | 15.5 | 9 | 8.1 | 34200 | 27600 | 80.7% | 1.8 | 23400 | R-410A
212981112 | 2.5 | No | No | ARCOAIRE | HRCU-A-CB (Split System: Heat Pump with Remote Outdoor Unit-Air-Source) | Centrally-Ducted | DLCURAH30ABK | EA*4X42L24A* | *80MS(N,L)1102420A* | 30000 | 15.5 | 9 | 8.1 | 34200 | 27600 | 80.7% | 1.8 | 23400 | R-410A
212981113 | 2.5 | No | No | COMFORTMAKER | HRCU-A-CB (Split System: Heat Pump with Remote Outdoor Unit-Air-Source) | Centrally-Ducted | DLCURAH30ABK | EA*4X42L24A* | *80MS(N,L)1102420A* | 30000 | 15.5 | 9 | 8.1 | 34200 | 27600 | 80.7% | 1.8 | 23400 | R-410A
212981114 | 2.5 | No | No | DAY & NIGHT | HRCU-A-CB (Split System: Heat Pump with Remote Outdoor Unit-Air-Source) | Centrally-Ducted | DLCURAH30ABK | EA*4X42L24A* | *80MS(N,L)1102420A* | 30000 | 15.5 | 9 | 8.1 | 34200 | 27600 | 80.7% | 1.8 | 23400 | R-410A
212981115 | 2.5 | No | No | HEIL | HRCU-A-CB (Split System: Heat Pump with Remote Outdoor Unit-Air-Source) | Centrally-Ducted | DLCURAH30ABK | EA*4X42L24A* | *80MS(N,L)1102420A* | 30000 | 15.5 | 9 | 8.1 | 34200 | 27600 | 80.7% | 1.8 | 23400 | R-410A
212981116 | 2.5 | No | No | KEEPRITE | HRCU-A-CB (Split System: Heat Pump with Remote Outdoor Unit-Air-Source) | Centrally-Ducted | DLCURAH30ABK | EA*4X42L24A* | *80MS(N,L)1102420A* | 30000 | 15.5 | 9 | 8.1 | 34200 | 27600 | 80.7% | 1.8 | 23400 | R-410A
212981117 | 2.5 | No | No | TEMPSTAR | HRCU-A-CB (Split System: Heat Pump with Remote Outdoor Unit-Air-Source) | Centrally-Ducted | DLCURAH30ABK | EA*4X42L24A* | *80MS(N,L)1102420A* | 30000 | 15.5 | 9 | 8.1 | 34200 | 28400 | 83.04% | 1.96 | 32600 | R-410A
212981206 | 2.98 | Yes | Yes | CARRIER | HRCU-A-CB (Split System: Heat Pump with Remote Outdoor Unit-Air-Source) | Centrally-Ducted | 38MURAQ36AB3* | CAP**4824AL* | 58S(B,C)*B135M24**20 | 35800 | 16.5 | 10 | 8.5 | 37800 | 34600 | 91.53% | 2.02 | 29000 | R-410A
212981207 | 2.98 | Yes | Yes | BRYANT HEATING AND COOLING SYSTEMS | HRCU-A-CB (Split System: Heat Pump with Remote Outdoor Unit-Air-Source) | Centrally-Ducted | 38MURAQ36AB3* | CAP**4824AL* | 8(0,1)*SB60135M24*** | 35800 | 16.5 | 10 | 8.5 | 37800 | 34600 | 91.53% | 2.02 | 29000 | R-410A
212981208 | 2.98 | Yes | Yes | PAYNE HEATING AND COOLING | HRCU-A-CB (Split System: Heat Pump with Remote Outdoor Unit-Air-Source) | Centrally-Ducted | 38MURAQ36AB3* | CAP**4824AL* | PG80MS(A,L)A60135D** | 35800 | 16.5 | 10 | 8.5 | 37800 | 34600 | 91.53% | 2.02 | 29000 | R-410A
212981209 | 2.98 | Yes | Yes | AIRQUEST | HRCU-A-CB (Split System: Heat Pump with Remote Outdoor Unit-Air-Source) | Centrally-Ducted | DLCURAH36ABK | EA*4X48L24A* | *80MS(N,L)1352420A* | 35800 | 16.5 | 10 | 8.5 | 37800 | 34600 | 91.53% | 2.02 | 29000 | R-410A
212981210 | 2.98 | Yes | Yes | ARCOAIRE | HRCU-A-CB (Split System: Heat Pump with Remote Outdoor Unit-Air-Source) | Centrally-Ducted | DLCURAH36ABK | EA*4X48L24A* | *80MS(N,L)1352420A* | 35800 | 16.5 | 10 | 8.5 | 37800 | 34600 | 91.53% | 2.02 | 29000 | R-410A
212981211 | 2.98 | Yes | Yes | COMFORTMAKER | HRCU-A-CB (Split System: Heat Pump with Remote Outdoor Unit-Air-Source) | Centrally-Ducted | DLCURAH36ABK | EA*4X48L24A* | *80MS(N,L)1352420A* | 35800 | 16.5 | 10 | 8.5 | 37800 | 34600 | 91.53% | 2.02 | 29000 | R-410A
212981212 | 2.98 | Yes | Yes | DAY & NIGHT | HRCU-A-CB (Split System: Heat Pump with Remote Outdoor Unit-Air-Source) | Centrally-Ducted | DLCURAH36ABK | EA*4X48L24A* | *80MS(N,L)1352420A* | 35800 | 16.5 | 10 | 8.5 | 37800 | 34600 | 91.53% | 2.02 | 29000 | R-410A
212981213 | 2.98 | Yes | Yes | HEIL | HRCU-A-CB (Split System: Heat Pump with Remote Outdoor Unit-Air-Source) | Centrally-Ducted | DLCURAH36ABK | EA*4X48L24A* | *80MS(N,L)1352420A* | 35800 | 16.5 | 10 | 8.5 | 37800 | 34600 | 91.53% | 2.02 | 29000 | R-410A
212981214 | 2.98 | Yes | Yes | KEEPRITE | HRCU-A-CB (Split System: Heat Pump with Remote Outdoor Unit-Air-Source) | Centrally-Ducted | DLCURAH36ABK | EA*4X48L24A* | *80MS(N,L)1352420A* | 35800 | 16.5 | 10 | 8.5 | 37800 | 34600 | 91.53% | 2.02 | 29000 | R-410A
212981215 | 2.98 | Yes | Yes | TEMPSTAR | HRCU-A-CB (Split System: Heat Pump with Remote Outdoor Unit-Air-Source) | Centrally-Ducted | DLCURAH36ABK | EA*4X48L24A* | *80MS(N,L)1352420A* | 35800 | 16.5 | 10 | 8.5 | 37800 | 34600 | 91.53% | 2.02 | 29000 | R-410A
212981216 | 2.98 | Yes | Yes | GRANDAIRE | HRCU-A-CB (Split System: Heat Pump with Remote Outdoor Unit-Air-Source) | Centrally-Ducted | WDLCURAH36ABK | WLA*484DA* | WFE*135D060C* | 35800 | 16.5 | 10 | 8.5 | 37800 | 35000 | 92.59% | 2 | 29200 | R-410A
212981217 | 2.52 | No | No | CARRIER | HRCU-A-CB (Split System: Heat Pump with Remote Outdoor Unit-Air-Source) | Centrally-Ducted | 38MURAQ30AB3* | CAP**4224AL* | 58S(B,C)*B135M24**20 | 30200 | 15.2 | 9 | 8.1 | 34400 | 27400 | 79.65% | 1.8 | 23600 | R-410A
212981218 | 2.52 | No | No | BRYANT HEATING AND COOLING SYSTEMS | HRCU-A-CB (Split System: Heat Pump with Remote Outdoor Unit-Air-Source) | Centrally-Ducted | 38MURAQ30AB3* | CAP**4224AL* | 8(0,1)*SB60135M24*** | 30200 | 15.2 | 9 | 8.1 | 34400 | 27400 | 79.65% | 1.8 | 23600 | R-410A
212981219 | 2.52 | No | No | PAYNE HEATING AND COOLING | HRCU-A-CB (Split System: Heat Pump with Remote Outdoor Unit-Air-Source) | Centrally-Ducted | 38MURAQ30AB3* | CAP**4224AL* | PG80MS(A,L)A60135D** | 30200 | 15.2 | 9 | 8.1 | 34400 | 27400 | 79.65% | 1.8 | 23600 | R-410A
212981220 | 2.52 | No | No | AIRQUEST | HRCU-A-CB (Split System: Heat Pump with Remote Outdoor Unit-Air-Source) | Centrally-Ducted | DLCURAH30ABK | EA*4X42L24A* | *80MS(N,L)1352420A* | 30200 | 15.2 | 9 | 8.1 | 34400 | 27400 | 79.65% | 1.8 | 23600 | R-410A
212981221 | 2.52 | No | No | ARCOAIRE | HRCU-A-CB (Split System: Heat Pump with Remote Outdoor Unit-Air-Source) | Centrally-Ducted | DLCURAH30ABK | EA*4X42L24A* | *80MS(N,L)1352420A* | 30200 | 15.2 | 9 | 8.1 | 34400 | 27400 | 79.65% | 1.8 | 23600 | R-410A
212981222 | 2.52 | No | No | COMFORTMAKER | HRCU-A-CB (Split System: Heat Pump with Remote Outdoor Unit-Air-Source) | Centrally-Ducted | DLCURAH30ABK | EA*4X42L24A* | *80MS(N,L)1352420A* | 30200 | 15.2 | 9 | 8.1 | 34400 | 27400 | 79.65% | 1.8 | 23600 | R-410A
212981223 | 2.52 | No | No | DAY & NIGHT | HRCU-A-CB (Split System: Heat Pump with Remote Outdoor Unit-Air-Source) | Centrally-Ducted | DLCURAH30ABK | EA*4X42L24A* | *80MS(N,L)1352420A* | 30200 | 15.2 | 9 | 8.1 | 34400 | 27400 | 79.65% | 1.8 | 23600 | R-410A
212981224 | 2.52 | No | No | HEIL | HRCU-A-CB (Split System: Heat Pump with Remote Outdoor Unit-Air-Source) | Centrally-Ducted | DLCURAH30ABK | EA*4X42L24A* | *80MS(N,L)1352420A* | 30200 | 15.2 | 9 | 8.1 | 34400 | 27400 | 79.65% | 1.8 | 23600 | R-410A
212981225 | 2.52 | No | No | KEEPRITE | HRCU-A-CB (Split System: Heat Pump with Remote Outdoor Unit-Air-Source) | Centrally-Ducted | DLCURAH30ABK | EA*4X42L24A* | *80MS(N,L)1352420A* | 30200 | 15.2 | 9 | 8.1 | 34400 | 27400 | 79.65% | 1.8 | 23600 | R-410A
212981226 | 2.52 | No | No | TEMPSTAR | HRCU-A-CB (Split System: Heat Pump with Remote Outdoor Unit-Air-Source) | Centrally-Ducted | DLCURAH30ABK | EA*4X42L24A* | *80MS(N,L)1352420A* | 30200 | 15.2 | 9 | 8.1 | 34400 | 27400 | 79.65% | 1.8 | 23600 | R-410A
212981227 | 2.52 | No | No | GRANDAIRE | HRCU-A-CB (Split System: Heat Pump with Remote Outdoor Unit-Air-Source) | Centrally-Ducted | WDLCURAH30ABK | WLA*424DA* | WFE*135D060C* | 30200 | 15.2 | 9 | 8.1 | 34400 | 28400 | 82.56% | 1.96 | 32600 | R-410A
212981318 | 2.48 | No | No | CARRIER | HRCU-A-CB (Split System: Heat Pump with Remote Outdoor Unit-Air-Source) | Centrally-Ducted | 38MURAQ30AB3* | CAP**4224AL* | 58S(B,C)*B155M24**20 | 29800 | 15.2 | 9 | 8.1 | 34200 | 27600 | 80.7% | 1.8 | 23400 | R-410A
212981319 | 2.48 | No | No | BRYANT HEATING AND COOLING SYSTEMS | HRCU-A-CB (Split System: Heat Pump with Remote Outdoor Unit-Air-Source) | Centrally-Ducted | 38MURAQ30AB3* | CAP**4224AL* | 8(0,1)*SB60155M24*** | 29800 | 15.2 | 9 | 8.1 | 34200 | 27600 | 80.7% | 1.8 | 23400 | R-410A
212981320 | 2.48 | No | No | PAYNE HEATING AND COOLING | HRCU-A-CB (Split System: Heat Pump with Remote Outdoor Unit-Air-Source) | Centrally-Ducted | 38MURAQ30AB3* | CAP**4224AL* | PG80MS(A,L)A60155D** | 29800 | 15.2 | 9 | 8.1 | 34200 | 27600 | 80.7% | 1.8 | 23400 | R-410A
212981321 | 2.48 | No | No | AIRQUEST | HRCU-A-CB (Split System: Heat Pump with Remote Outdoor Unit-Air-Source) | Centrally-Ducted | DLCURAH30ABK | EA*4X42L24A* | *80MS(N,L)1552420A* | 29800 | 15.2 | 9 | 8.1 | 34200 | 27600 | 80.7% | 1.8 | 23400 | R-410A
212981322 | 2.48 | No | No | ARCOAIRE | HRCU-A-CB (Split System: Heat Pump with Remote Outdoor Unit-Air-Source) | Centrally-Ducted | DLCURAH30ABK | EA*4X42L24A* | *80MS(N,L)1552420A* | 29800 | 15.2 | 9 | 8.1 | 34200 | 27600 | 80.7% | 1.8 | 23400 | R-410A
212981323 | 2.48 | No | No | COMFORTMAKER | HRCU-A-CB (Split System: Heat Pump with Remote Outdoor Unit-Air-Source) | Centrally-Ducted | DLCURAH30ABK | EA*4X42L24A* | *80MS(N,L)1552420A* | 29800 | 15.2 | 9 | 8.1 | 34200 | 27600 | 80.7% | 1.8 | 23400 | R-410A
212981324 | 2.48 | No | No | DAY & NIGHT | HRCU-A-CB (Split System: Heat Pump with Remote Outdoor Unit-Air-Source) | Centrally-Ducted | DLCURAH30ABK | EA*4X42L24A* | *80MS(N,L)1552420A* | 29800 | 15.2 | 9 | 8.1 | 34200 | 27600 | 80.7% | 1.8 | 23400 | R-410A
212981325 | 2.48 | No | No | HEIL | HRCU-A-CB (Split System: Heat Pump with Remote Outdoor Unit-Air-Source) | Centrally-Ducted | DLCURAH30ABK | EA*4X42L24A* | *80MS(N,L)1552420A* | 29800 | 15.2 | 9 | 8.1 | 34200 | 27600 | 80.7% | 1.8 | 23400 | R-410A
212981326 | 2.48 | No | No | KEEPRITE | HRCU-A-CB (Split System: Heat Pump with Remote Outdoor Unit-Air-Source) | Centrally-Ducted | DLCURAH30ABK | EA*4X42L24A* | *80MS(N,L)1552420A* | 29800 | 15.2 | 9 | 8.1 | 34200 | 27600 | 80.7% | 1.8 | 23400 | R-410A
212981327 | 2.48 | No | No | TEMPSTAR | HRCU-A-CB (Split System: Heat Pump with Remote Outdoor Unit-Air-Source) | Centrally-Ducted | DLCURAH30ABK | EA*4X42L24A* | *80MS(N,L)1552420A* | 29800 | 15.2 | 9 | 8.1 | 34200 | 28600 | 83.63% | 1.96 | 32800 | R-410A
212981532 | 2.97 | Yes | Yes | CARRIER | HRCU-A-CB (Split System: Heat Pump with Remote Outdoor Unit-Air-Source) | Centrally-Ducted | 38MURAQ36AB3* | CAP**4821AL* | 58SU*B040M17**12 | 35600 | 16 | 10 | 8.5 | 37800 | 34600 | 91.53% | 2.04 | 28800 | R-410A
212981533 | 2.97 | Yes | Yes | BRYANT HEATING AND COOLING SYSTEMS | HRCU-A-CB (Split System: Heat Pump with Remote Outdoor Unit-Air-Source) | Centrally-Ducted | 38MURAQ36AB3* | CAP**4821AL* | 83*SB60100M21*** | 35600 | 16 | 10 | 8.5 | 38000 | 34600 | 91.05% | 2.04 | 29000 | R-410A
212981534 | 2.97 | Yes | Yes | PAYNE HEATING AND COOLING | HRCU-A-CB (Split System: Heat Pump with Remote Outdoor Unit-Air-Source) | Centrally-Ducted | 38MURAQ36AB3* | CAP**4821AL* | PG80MSUA60100C** | 35600 | 16 | 10 | 8.5 | 38000 | 34600 | 91.05% | 2.04 | 29000 | R-410A
212981535 | 2.97 | Yes | Yes | AIRQUEST | HRCU-A-CB (Split System: Heat Pump with Remote Outdoor Unit-Air-Source) | Centrally-Ducted | DLCURAH36ABK | EA*4X48L21A* | *80MSU1002120A* | 35600 | 16 | 10 | 8.5 | 38000 | 34600 | 91.05% | 2.04 | 29000 | R-410A
212981536 | 2.97 | Yes | Yes | ARCOAIRE | HRCU-A-CB (Split System: Heat Pump with Remote Outdoor Unit-Air-Source) | Centrally-Ducted | DLCURAH36ABK | EA*4X48L21A* | *80MSU1002120A* | 35600 | 16 | 10 | 8.5 | 38000 | 34600 | 91.05% | 2.04 | 29000 | R-410A
212981537 | 2.97 | Yes | Yes | COMFORTMAKER | HRCU-A-CB (Split System: Heat Pump with Remote Outdoor Unit-Air-Source) | Centrally-Ducted | DLCURAH36ABK | EA*4X48L21A* | *80MSU1002120A* | 35600 | 16 | 10 | 8.5 | 38000 | 34600 | 91.05% | 2.04 | 29000 | R-410A
212981538 | 2.97 | Yes | Yes | DAY & NIGHT | HRCU-A-CB (Split System: Heat Pump with Remote Outdoor Unit-Air-Source) | Centrally-Ducted | DLCURAH36ABK | EA*4X48L21A* | *80MSU1002120A* | 35600 | 16 | 10 | 8.5 | 38000 | 34600 | 91.05% | 2.04 | 29000 | R-410A
212981539 | 2.97 | Yes | Yes | HEIL | HRCU-A-CB (Split System: Heat Pump with Remote Outdoor Unit-Air-Source) | Centrally-Ducted | DLCURAH36ABK | EA*4X48L21A* | *80MSU1002120A* | 35600 | 16 | 10 | 8.5 | 38000 | 34600 | 91.05% | 2.04 | 29000 | R-410A
212981540 | 2.97 | Yes | Yes | KEEPRITE | HRCU-A-CB (Split System: Heat Pump with Remote Outdoor Unit-Air-Source) | Centrally-Ducted | DLCURAH36ABK | EA*4X48L21A* | *80MSU1002120A* | 35600 | 16 | 10 | 8.5 | 38000 | 34600 | 91.05% | 2.04 | 29000 | R-410A
212981541 | 2.97 | Yes | Yes | SMART COMFORT | HRCU-A-CB (Split System: Heat Pump with Remote Outdoor Unit-Air-Source) | Centrally-Ducted | DLCURAH36ABK | EA*4X48L21A* | *80MSU1002120A* | 35600 | 16 | 10 | 8.5 | 38000 | 34600 | 91.05% | 2.04 | 29000 | R-410A
212981542 | 2.97 | Yes | Yes | TEMPSTAR | HRCU-A-CB (Split System: Heat Pump with Remote Outdoor Unit-Air-Source) | Centrally-Ducted | DLCURAH36ABK | EA*4X48L21A* | *80MSU1002120A* | 35600 | 16 | 10 | 8.5 | 38000 | 34600 | 91.05% | 2.04 | 29000 | R-410A
212981543 | 2.97 | Yes | Yes | GRANDAIRE | HRCU-A-CB (Split System: Heat Pump with Remote Outdoor Unit-Air-Source) | Centrally-Ducted | WDLCURAH36ABK | WLA*484CA* | WFEU100C060B* | 35600 | 16 | 10 | 8.5 | 38000 | 34600 | 91.05% | 2.04 | 29000 | R-410A
212981568 | 2.48 | No | No | CARRIER | HRCU-A-CB (Split System: Heat Pump with Remote Outdoor Unit-Air-Source) | Centrally-Ducted | 38MURAQ30AB3* | CAP**3621AL* | 58SU*B040M17**12 | 29800 | 15.2 | 9 | 8.5 | 33800 | 27800 | 82.25% | 1.76 | 23400 | R-410A
212981592 | 2.53 | No | No | CARRIER | HRCU-A-CB (Split System: Heat Pump with Remote Outdoor Unit-Air-Source) | Centrally-Ducted | 38MURAQ30AB3* | CAP**3721AL* | 58SU*B040M17**12 | 30400 | 15.2 | 9 | 8.1 | 33400 | 26200 | 78.44% | 1.86 | 23200 | R-410A
212981604 | 2.5 | No | No | CARRIER | HRCU-A-CB (Split System: Heat Pump with Remote Outdoor Unit-Air-Source) | Centrally-Ducted | 38MURAQ30AB3* | CAP**4221AL* | 58SU*B040M17**12 | 30000 | 15.2 | 9 | 8.5 | 33800 | 27400 | 81.07% | 1.78 | 23200 | R-410A
212981616 | 2.55 | No | No | CARRIER | HRCU-A-CB (Split System: Heat Pump with Remote Outdoor Unit-Air-Source) | Centrally-Ducted | 38MURAQ30AB3* | CAP**4321AL* | 58SU*B040M17**12 | 30600 | 15.2 | 9 | 8.1 | 33200 | 26200 | 78.92% | 1.86 | 23200 | R-410A
212981664 | 2.48 | No | No | CARRIER | HRCU-A-CB (Split System: Heat Pump with Remote Outdoor Unit-Air-Source) | Centrally-Ducted | 38MURAQ30AB3* | CNPV*4217AL* | 58SU*B040M17**12 | 29800 | 15.2 | 9 | 8.5 | 33600 | 27000 | 80.36% | 1.82 | 23200 | R-410A
212981688 | 1.95 | Yes | Yes | CARRIER | HRCU-A-CB (Split System: Heat Pump with Remote Outdoor Unit-Air-Source) | Centrally-Ducted | 38MURAQ24AB3* | CAP**2417AL* | 58SU*B040M17**12 | 23400 | 16.5 | 10 | 8.5 | 26400 | 25400 | 96.21% | 2.14 | 19200 | R-410A
212981689 | 1.95 | Yes | Yes | BRYANT HEATING AND COOLING SYSTEMS | HRCU-A-CB (Split System: Heat Pump with Remote Outdoor Unit-Air-Source) | Centrally-Ducted | 38MURAQ24AB3* | CAP**2417AL* | 83*SB60100M21*** | 23400 | 16.5 | 10 | 8.5 | 27000 | 25800 | 95.56% | 2.16 | 19500 | R-410A
212981690 | 1.95 | Yes | Yes | PAYNE HEATING AND COOLING | HRCU-A-CB (Split System: Heat Pump with Remote Outdoor Unit-Air-Source) | Centrally-Ducted | 38MURAQ24AB3* | CAP**2417AL* | PG80MSUA60100C** | 23400 | 16.5 | 10 | 8.5 | 27000 | 25800 | 95.56% | 2.16 | 19500 | R-410A
212981691 | 1.95 | Yes | Yes | AIRQUEST | HRCU-A-CB (Split System: Heat Pump with Remote Outdoor Unit-Air-Source) | Centrally-Ducted | DLCURAH24ABK | EA*4X24L17A* | *80MSU1002120A* | 23400 | 16.5 | 10 | 8.5 | 27000 | 25800 | 95.56% | 2.16 | 19500 | R-410A
212981692 | 1.95 | Yes | Yes | ARCOAIRE | HRCU-A-CB (Split System: Heat Pump with Remote Outdoor Unit-Air-Source) | Centrally-Ducted | DLCURAH24ABK | EA*4X24L17A* | *80MSU1002120A* | 23400 | 16.5 | 10 | 8.5 | 27000 | 25800 | 95.56% | 2.16 | 19500 | R-410A
212981693 | 1.95 | Yes | Yes | COMFORTMAKER | HRCU-A-CB (Split System: Heat Pump with Remote Outdoor Unit-Air-Source) | Centrally-Ducted | DLCURAH24ABK | EA*4X24L17A* | *80MSU1002120A* | 23400 | 16.5 | 10 | 8.5 | 27000 | 25800 | 95.56% | 2.16 | 19500 | R-410A
212981694 | 1.95 | Yes | Yes | DAY & NIGHT | HRCU-A-CB (Split System: Heat Pump with Remote Outdoor Unit-Air-Source) | Centrally-Ducted | DLCURAH24ABK | EA*4X24L17A* | *80MSU1002120A* | 23400 | 16.5 | 10 | 8.5 | 27000 | 25800 | 95.56% | 2.16 | 19500 | R-410A
212981695 | 1.95 | Yes | Yes | HEIL | HRCU-A-CB (Split System: Heat Pump with Remote Outdoor Unit-Air-Source) | Centrally-Ducted | DLCURAH24ABK | EA*4X24L17A* | *80MSU1002120A* | 23400 | 16.5 | 10 | 8.5 | 27000 | 25800 | 95.56% | 2.16 | 19500 | R-410A
212981696 | 1.95 | Yes | Yes | KEEPRITE | HRCU-A-CB (Split System: Heat Pump with Remote Outdoor Unit-Air-Source) | Centrally-Ducted | DLCURAH24ABK | EA*4X24L17A* | *80MSU1002120A* | 23400 | 16.5 | 10 | 8.5 | 27000 | 25800 | 95.56% | 2.16 | 19500 | R-410A
212981697 | 1.95 | Yes | Yes | SMART COMFORT | HRCU-A-CB (Split System: Heat Pump with Remote Outdoor Unit-Air-Source) | Centrally-Ducted | DLCURAH24ABK | EA*4X24L17A* | *80MSU1002120A* | 23400 | 16.5 | 10 | 8.5 | 27000 | 25800 | 95.56% | 2.16 | 19500 | R-410A
212981698 | 1.95 | Yes | Yes | TEMPSTAR | HRCU-A-CB (Split System: Heat Pump with Remote Outdoor Unit-Air-Source) | Centrally-Ducted | DLCURAH24ABK | EA*4X24L17A* | *80MSU1002120A* | 23400 | 16.5 | 10 | 8.5 | 27000 | 25800 | 95.56% | 2.16 | 19500 | R-410A
212981699 | 1.95 | Yes | Yes | GRANDAIRE | HRCU-A-CB (Split System: Heat Pump with Remote Outdoor Unit-Air-Source) | Centrally-Ducted | WDLCURAH24ABK | WLA*244BA* | WFEU100C060B* | 23400 | 16.5 | 10 | 8.5 | 27000 | 21600 | 80% | 1.8 | 18700 | R-410A
212981700 | 2.03 | Yes | Yes | CARRIER | HRCU-A-CB (Split System: Heat Pump with Remote Outdoor Unit-Air-Source) | Centrally-Ducted | 38MURAQ24AB3* | CAP**2517AL* | 58SU*B040M17**12 | 24400 | 17 | 10 | 8.5 | 25200 | 21600 | 85.71% | 1.82 | 18500 | R-410A
212981701 | 2.03 | Yes | Yes | BRYANT HEATING AND COOLING SYSTEMS | HRCU-A-CB (Split System: Heat Pump with Remote Outdoor Unit-Air-Source) | Centrally-Ducted | 38MURAQ24AB3* | CAP**2517AL* | 83*SB60100M21*** | 24400 | 17 | 10 | 8.5 | 25200 | 21600 | 85.71% | 1.8 | 18700 | R-410A
212981702 | 2.03 | Yes | Yes | PAYNE HEATING AND COOLING | HRCU-A-CB (Split System: Heat Pump with Remote Outdoor Unit-Air-Source) | Centrally-Ducted | 38MURAQ24AB3* | CAP**2517AL* | PG80MSUA60100C** | 24400 | 17 | 10 | 8.5 | 25200 | 21600 | 85.71% | 1.8 | 18700 | R-410A
212981703 | 2.03 | Yes | Yes | AIRQUEST | HRCU-A-CB (Split System: Heat Pump with Remote Outdoor Unit-Air-Source) | Centrally-Ducted | DLCURAH24ABK | EA*4X25L17A* | *80MSU1002120A* | 24400 | 17 | 10 | 8.5 | 25200 | 21600 | 85.71% | 1.8 | 18700 | R-410A
212981704 | 2.03 | Yes | Yes | ARCOAIRE | HRCU-A-CB (Split System: Heat Pump with Remote Outdoor Unit-Air-Source) | Centrally-Ducted | DLCURAH24ABK | EA*4X25L17A* | *80MSU1002120A* | 24400 | 17 | 10 | 8.5 | 25200 | 21600 | 85.71% | 1.8 | 18700 | R-410A
212981705 | 2.03 | Yes | Yes | COMFORTMAKER | HRCU-A-CB (Split System: Heat Pump with Remote Outdoor Unit-Air-Source) | Centrally-Ducted | DLCURAH24ABK | EA*4X25L17A* | *80MSU1002120A* | 24400 | 17 | 10 | 8.5 | 25200 | 21600 | 85.71% | 1.8 | 18700 | R-410A
212981706 | 2.03 | Yes | Yes | DAY & NIGHT | HRCU-A-CB (Split System: Heat Pump with Remote Outdoor Unit-Air-Source) | Centrally-Ducted | DLCURAH24ABK | EA*4X25L17A* | *80MSU1002120A* | 24400 | 17 | 10 | 8.5 | 25200 | 21600 | 85.71% | 1.8 | 18700 | R-410A
212981707 | 2.03 | Yes | Yes | HEIL | HRCU-A-CB (Split System: Heat Pump with Remote Outdoor Unit-Air-Source) | Centrally-Ducted | DLCURAH24ABK | EA*4X25L17A* | *80MSU1002120A* | 24400 | 17 | 10 | 8.5 | 25200 | 21600 | 85.71% | 1.8 | 18700 | R-410A
212981708 | 2.03 | Yes | Yes | KEEPRITE | HRCU-A-CB (Split System: Heat Pump with Remote Outdoor Unit-Air-Source) | Centrally-Ducted | DLCURAH24ABK | EA*4X25L17A* | *80MSU1002120A* | 24400 | 17 | 10 | 8.5 | 25200 | 21600 | 85.71% | 1.8 | 18700 | R-410A
212981709 | 2.03 | Yes | Yes | SMART COMFORT | HRCU-A-CB (Split System: Heat Pump with Remote Outdoor Unit-Air-Source) | Centrally-Ducted | DLCURAH24ABK | EA*4X25L17A* | *80MSU1002120A* | 24400 | 17 | 10 | 8.5 | 25200 | 21600 | 85.71% | 1.8 | 18700 | R-410A
212981710 | 2.03 | Yes | Yes | TEMPSTAR | HRCU-A-CB (Split System: Heat Pump with Remote Outdoor Unit-Air-Source) | Centrally-Ducted | DLCURAH24ABK | EA*4X25L17A* | *80MSU1002120A* | 24400 | 17 | 10 | 8.5 | 25200 | 21600 | 85.71% | 1.8 | 18700 | R-410A
212981711 | 2.03 | Yes | Yes | GRANDAIRE | HRCU-A-CB (Split System: Heat Pump with Remote Outdoor Unit-Air-Source) | Centrally-Ducted | WDLCURAH24ABK | WLA*254BA* | WFEU100C060B* | 24400 | 17 | 10 | 8.5 | 25200 | 23600 | 93.65% | 1.96 | 19100 | R-410A
212981712 | 1.98 | Yes | Yes | CARRIER | HRCU-A-CB (Split System: Heat Pump with Remote Outdoor Unit-Air-Source) | Centrally-Ducted | 38MURAQ24AB3* | CAP**3017AL* | 58SU*B040M17**12 | 23800 | 16.5 | 10 | 8.5 | 25800 | 24000 | 93.02% | 2 | 18900 | R-410A
212981713 | 1.98 | Yes | Yes | BRYANT HEATING AND COOLING SYSTEMS | HRCU-A-CB (Split System: Heat Pump with Remote Outdoor Unit-Air-Source) | Centrally-Ducted | 38MURAQ24AB3* | CAP**3017AL* | 83*SB60100M21*** | 23800 | 16.5 | 10 | 8.5 | 26200 | 23600 | 90.08% | 1.96 | 19100 | R-410A
212981714 | 1.98 | Yes | Yes | PAYNE HEATING AND COOLING | HRCU-A-CB (Split System: Heat Pump with Remote Outdoor Unit-Air-Source) | Centrally-Ducted | 38MURAQ24AB3* | CAP**3017AL* | PG80MSUA60100C** | 23800 | 16.5 | 10 | 8.5 | 26200 | 23600 | 90.08% | 1.96 | 19100 | R-410A
212981715 | 1.98 | Yes | Yes | AIRQUEST | HRCU-A-CB (Split System: Heat Pump with Remote Outdoor Unit-Air-Source) | Centrally-Ducted | DLCURAH24ABK | EA*4X30L17A* | *80MSU1002120A* | 23800 | 16.5 | 10 | 8.5 | 26200 | 23600 | 90.08% | 1.96 | 19100 | R-410A
212981716 | 1.98 | Yes | Yes | ARCOAIRE | HRCU-A-CB (Split System: Heat Pump with Remote Outdoor Unit-Air-Source) | Centrally-Ducted | DLCURAH24ABK | EA*4X30L17A* | *80MSU1002120A* | 23800 | 16.5 | 10 | 8.5 | 26200 | 23600 | 90.08% | 1.96 | 19100 | R-410A
212981717 | 1.98 | Yes | Yes | COMFORTMAKER | HRCU-A-CB (Split System: Heat Pump with Remote Outdoor Unit-Air-Source) | Centrally-Ducted | DLCURAH24ABK | EA*4X30L17A* | *80MSU1002120A* | 23800 | 16.5 | 10 | 8.5 | 26200 | 23600 | 90.08% | 1.96 | 19100 | R-410A
212981718 | 1.98 | Yes | Yes | DAY & NIGHT | HRCU-A-CB (Split System: Heat Pump with Remote Outdoor Unit-Air-Source) | Centrally-Ducted | DLCURAH24ABK | EA*4X30L17A* | *80MSU1002120A* | 23800 | 16.5 | 10 | 8.5 | 26200 | 23600 | 90.08% | 1.96 | 19100 | R-410A
212981719 | 1.98 | Yes | Yes | HEIL | HRCU-A-CB (Split System: Heat Pump with Remote Outdoor Unit-Air-Source) | Centrally-Ducted | DLCURAH24ABK | EA*4X30L17A* | *80MSU1002120A* | 23800 | 16.5 | 10 | 8.5 | 26200 | 23600 | 90.08% | 1.96 | 19100 | R-410A
212981720 | 1.98 | Yes | Yes | KEEPRITE | HRCU-A-CB (Split System: Heat Pump with Remote Outdoor Unit-Air-Source) | Centrally-Ducted | DLCURAH24ABK | EA*4X30L17A* | *80MSU1002120A* | 23800 | 16.5 | 10 | 8.5 | 26200 | 23600 | 90.08% | 1.96 | 19100 | R-410A
212981721 | 1.98 | Yes | Yes | SMART COMFORT | HRCU-A-CB (Split System: Heat Pump with Remote Outdoor Unit-Air-Source) | Centrally-Ducted | DLCURAH24ABK | EA*4X30L17A* | *80MSU1002120A* | 23800 | 16.5 | 10 | 8.5 | 26200 | 23600 | 90.08% | 1.96 | 19100 | R-410A
212981722 | 1.98 | Yes | Yes | TEMPSTAR | HRCU-A-CB (Split System: Heat Pump with Remote Outdoor Unit-Air-Source) | Centrally-Ducted | DLCURAH24ABK | EA*4X30L17A* | *80MSU1002120A* | 23800 | 16.5 | 10 | 8.5 | 26200 | 23600 | 90.08% | 1.96 | 19100 | R-410A
212981723 | 1.98 | Yes | Yes | GRANDAIRE | HRCU-A-CB (Split System: Heat Pump with Remote Outdoor Unit-Air-Source) | Centrally-Ducted | WDLCURAH24ABK | WLA*304BA* | WFEU100C060B* | 23800 | 16.5 | 10 | 8.5 | 26200 | 24400 | 93.13% | 2.02 | 19000 | R-410A
212981724 | 1.95 | Yes | Yes | CARRIER | HRCU-A-CB (Split System: Heat Pump with Remote Outdoor Unit-Air-Source) | Centrally-Ducted | 38MURAQ24AB3* | CAP**3617AL* | 58SU*B040M17**12 | 23400 | 17 | 10 | 8.5 | 25600 | 23400 | 91.41% | 1.94 | 18800 | R-410A
212981725 | 1.95 | Yes | Yes | BRYANT HEATING AND COOLING SYSTEMS | HRCU-A-CB (Split System: Heat Pump with Remote Outdoor Unit-Air-Source) | Centrally-Ducted | 38MURAQ24AB3* | CAP**3617AL* | 83*SB60100M21*** | 23400 | 17 | 10 | 8.5 | 26000 | 24400 | 93.85% | 2.02 | 19000 | R-410A
212981726 | 1.95 | Yes | Yes | PAYNE HEATING AND COOLING | HRCU-A-CB (Split System: Heat Pump with Remote Outdoor Unit-Air-Source) | Centrally-Ducted | 38MURAQ24AB3* | CAP**3617AL* | PG80MSUA60100C** | 23400 | 17 | 10 | 8.5 | 26000 | 24400 | 93.85% | 2.02 | 19000 | R-410A
212981727 | 1.95 | Yes | Yes | AIRQUEST | HRCU-A-CB (Split System: Heat Pump with Remote Outdoor Unit-Air-Source) | Centrally-Ducted | DLCURAH24ABK | EA*4X36L17A* | *80MSU1002120A* | 23400 | 17 | 10 | 8.5 | 26000 | 24400 | 93.85% | 2.02 | 19000 | R-410A
212981728 | 1.95 | Yes | Yes | ARCOAIRE | HRCU-A-CB (Split System: Heat Pump with Remote Outdoor Unit-Air-Source) | Centrally-Ducted | DLCURAH24ABK | EA*4X36L17A* | *80MSU1002120A* | 23400 | 17 | 10 | 8.5 | 26000 | 24400 | 93.85% | 2.02 | 19000 | R-410A
212981729 | 1.95 | Yes | Yes | COMFORTMAKER | HRCU-A-CB (Split System: Heat Pump with Remote Outdoor Unit-Air-Source) | Centrally-Ducted | DLCURAH24ABK | EA*4X36L17A* | *80MSU1002120A* | 23400 | 17 | 10 | 8.5 | 26000 | 24400 | 93.85% | 2.02 | 19000 | R-410A
212981730 | 1.95 | Yes | Yes | DAY & NIGHT | HRCU-A-CB (Split System: Heat Pump with Remote Outdoor Unit-Air-Source) | Centrally-Ducted | DLCURAH24ABK | EA*4X36L17A* | *80MSU1002120A* | 23400 | 17 | 10 | 8.5 | 26000 | 24400 | 93.85% | 2.02 | 19000 | R-410A
212981731 | 1.95 | Yes | Yes | HEIL | HRCU-A-CB (Split System: Heat Pump with Remote Outdoor Unit-Air-Source) | Centrally-Ducted | DLCURAH24ABK | EA*4X36L17A* | *80MSU1002120A* | 23400 | 17 | 10 | 8.5 | 26000 | 24400 | 93.85% | 2.02 | 19000 | R-410A
212981732 | 1.95 | Yes | Yes | KEEPRITE | HRCU-A-CB (Split System: Heat Pump with Remote Outdoor Unit-Air-Source) | Centrally-Ducted | DLCURAH24ABK | EA*4X36L17A* | *80MSU1002120A* | 23400 | 17 | 10 | 8.5 | 26000 | 24400 | 93.85% | 2.02 | 19000 | R-410A
212981733 | 1.95 | Yes | Yes | SMART COMFORT | HRCU-A-CB (Split System: Heat Pump with Remote Outdoor Unit-Air-Source) | Centrally-Ducted | DLCURAH24ABK | EA*4X36L17A* | *80MSU1002120A* | 23400 | 17 | 10 | 8.5 | 26000 | 24400 | 93.85% | 2.02 | 19000 | R-410A
212981734 | 1.95 | Yes | Yes | TEMPSTAR | HRCU-A-CB (Split System: Heat Pump with Remote Outdoor Unit-Air-Source) | Centrally-Ducted | DLCURAH24ABK | EA*4X36L17A* | *80MSU1002120A* | 23400 | 17 | 10 | 8.5 | 26000 | 24400 | 93.85% | 2.02 | 19000 | R-410A
212981735 | 1.95 | Yes | Yes | GRANDAIRE | HRCU-A-CB (Split System: Heat Pump with Remote Outdoor Unit-Air-Source) | Centrally-Ducted | WDLCURAH24ABK | WLA*364BA* | WFEU100C060B* | 23400 | 17 | 10 | 8.5 | 26000 | 24000 | 92.31% | 2 | 19100 | R-410A
212981736 | 1.97 | Yes | Yes | CARRIER | HRCU-A-CB (Split System: Heat Pump with Remote Outdoor Unit-Air-Source) | Centrally-Ducted | 38MURAQ24AB3* | CAP**3621AL* | 58SU*B040M17**12 | 23600 | 17 | 10 | 8.5 | 25800 | 23200 | 89.92% | 1.94 | 18900 | R-410A
212981737 | 1.97 | Yes | Yes | BRYANT HEATING AND COOLING SYSTEMS | HRCU-A-CB (Split System: Heat Pump with Remote Outdoor Unit-Air-Source) | Centrally-Ducted | 38MURAQ24AB3* | CAP**3621AL* | 83*SB60100M21*** | 23600 | 17 | 10 | 8.5 | 26200 | 24000 | 91.6% | 2 | 19100 | R-410A
212981738 | 1.97 | Yes | Yes | PAYNE HEATING AND COOLING | HRCU-A-CB (Split System: Heat Pump with Remote Outdoor Unit-Air-Source) | Centrally-Ducted | 38MURAQ24AB3* | CAP**3621AL* | PG80MSUA60100C** | 23600 | 17 | 10 | 8.5 | 26200 | 24000 | 91.6% | 2 | 19100 | R-410A
212981739 | 1.97 | Yes | Yes | AIRQUEST | HRCU-A-CB (Split System: Heat Pump with Remote Outdoor Unit-Air-Source) | Centrally-Ducted | DLCURAH24ABK | EA*4X36L21A* | *80MSU1002120A* | 23600 | 17 | 10 | 8.5 | 26200 | 24000 | 91.6% | 2 | 19100 | R-410A
212981740 | 1.97 | Yes | Yes | ARCOAIRE | HRCU-A-CB (Split System: Heat Pump with Remote Outdoor Unit-Air-Source) | Centrally-Ducted | DLCURAH24ABK | EA*4X36L21A* | *80MSU1002120A* | 23600 | 17 | 10 | 8.5 | 26200 | 24000 | 91.6% | 2 | 19100 | R-410A
212981741 | 1.97 | Yes | Yes | COMFORTMAKER | HRCU-A-CB (Split System: Heat Pump with Remote Outdoor Unit-Air-Source) | Centrally-Ducted | DLCURAH24ABK | EA*4X36L21A* | *80MSU1002120A* | 23600 | 17 | 10 | 8.5 | 26200 | 24000 | 91.6% | 2 | 19100 | R-410A
212981742 | 1.97 | Yes | Yes | DAY & NIGHT | HRCU-A-CB (Split System: Heat Pump with Remote Outdoor Unit-Air-Source) | Centrally-Ducted | DLCURAH24ABK | EA*4X36L21A* | *80MSU1002120A* | 23600 | 17 | 10 | 8.5 | 26200 | 24000 | 91.6% | 2 | 19100 | R-410A
212981743 | 1.97 | Yes | Yes | HEIL | HRCU-A-CB (Split System: Heat Pump with Remote Outdoor Unit-Air-Source) | Centrally-Ducted | DLCURAH24ABK | EA*4X36L21A* | *80MSU1002120A* | 23600 | 17 | 10 | 8.5 | 26200 | 24000 | 91.6% | 2 | 19100 | R-410A
212981744 | 1.97 | Yes | Yes | KEEPRITE | HRCU-A-CB (Split System: Heat Pump with Remote Outdoor Unit-Air-Source) | Centrally-Ducted | DLCURAH24ABK | EA*4X36L21A* | *80MSU1002120A* | 23600 | 17 | 10 | 8.5 | 26200 | 24000 | 91.6% | 2 | 19100 | R-410A
212981745 | 1.97 | Yes | Yes | SMART COMFORT | HRCU-A-CB (Split System: Heat Pump with Remote Outdoor Unit-Air-Source) | Centrally-Ducted | DLCURAH24ABK | EA*4X36L21A* | *80MSU1002120A* | 23600 | 17 | 10 | 8.5 | 26200 | 24000 | 91.6% | 2 | 19100 | R-410A
212981746 | 1.97 | Yes | Yes | TEMPSTAR | HRCU-A-CB (Split System: Heat Pump with Remote Outdoor Unit-Air-Source) | Centrally-Ducted | DLCURAH24ABK | EA*4X36L21A* | *80MSU1002120A* | 23600 | 17 | 10 | 8.5 | 26200 | 24000 | 91.6% | 2 | 19100 | R-410A
212981747 | 1.97 | Yes | Yes | GRANDAIRE | HRCU-A-CB (Split System: Heat Pump with Remote Outdoor Unit-Air-Source) | Centrally-Ducted | WDLCURAH24ABK | WLA*364CA* | WFEU100C060B* | 23600 | 17 | 10 | 8.5 | 26200 | 22000 | 83.97% | 1.84 | 18800 | R-410A
212981748 | 2.02 | Yes | Yes | CARRIER | HRCU-A-CB (Split System: Heat Pump with Remote Outdoor Unit-Air-Source) | Centrally-Ducted | 38MURAQ24AB3* | CAP**3717AL* | 58SU*B040M17**12 | 24200 | 16.5 | 10 | 8.5 | 25200 | 22000 | 87.3% | 1.84 | 18600 | R-410A
212981749 | 2.02 | Yes | Yes | BRYANT HEATING AND COOLING SYSTEMS | HRCU-A-CB (Split System: Heat Pump with Remote Outdoor Unit-Air-Source) | Centrally-Ducted | 38MURAQ24AB3* | CAP**3717AL* | 83*SB60100M21*** | 24200 | 16.5 | 10 | 8.5 | 25200 | 22000 | 87.3% | 1.84 | 18800 | R-410A
212981750 | 2.02 | Yes | Yes | PAYNE HEATING AND COOLING | HRCU-A-CB (Split System: Heat Pump with Remote Outdoor Unit-Air-Source) | Centrally-Ducted | 38MURAQ24AB3* | CAP**3717AL* | PG80MSUA60100C** | 24200 | 16.5 | 10 | 8.5 | 25200 | 22000 | 87.3% | 1.84 | 18800 | R-410A
212981751 | 2.02 | Yes | Yes | AIRQUEST | HRCU-A-CB (Split System: Heat Pump with Remote Outdoor Unit-Air-Source) | Centrally-Ducted | DLCURAH24ABK | EA*4X37L17A* | *80MSU1002120A* | 24200 | 16.5 | 10 | 8.5 | 25200 | 22000 | 87.3% | 1.84 | 18800 | R-410A
212981752 | 2.02 | Yes | Yes | ARCOAIRE | HRCU-A-CB (Split System: Heat Pump with Remote Outdoor Unit-Air-Source) | Centrally-Ducted | DLCURAH24ABK | EA*4X37L17A* | *80MSU1002120A* | 24200 | 16.5 | 10 | 8.5 | 25200 | 22000 | 87.3% | 1.84 | 18800 | R-410A
212981753 | 2.02 | Yes | Yes | COMFORTMAKER | HRCU-A-CB (Split System: Heat Pump with Remote Outdoor Unit-Air-Source) | Centrally-Ducted | DLCURAH24ABK | EA*4X37L17A* | *80MSU1002120A* | 24200 | 16.5 | 10 | 8.5 | 25200 | 22000 | 87.3% | 1.84 | 18800 | R-410A
212981754 | 2.02 | Yes | Yes | DAY & NIGHT | HRCU-A-CB (Split System: Heat Pump with Remote Outdoor Unit-Air-Source) | Centrally-Ducted | DLCURAH24ABK | EA*4X37L17A* | *80MSU1002120A* | 24200 | 16.5 | 10 | 8.5 | 25200 | 22000 | 87.3% | 1.84 | 18800 | R-410A
212981755 | 2.02 | Yes | Yes | HEIL | HRCU-A-CB (Split System: Heat Pump with Remote Outdoor Unit-Air-Source) | Centrally-Ducted | DLCURAH24ABK | EA*4X37L17A* | *80MSU1002120A* | 24200 | 16.5 | 10 | 8.5 | 25200 | 22000 | 87.3% | 1.84 | 18800 | R-410A
212981756 | 2.02 | Yes | Yes | KEEPRITE | HRCU-A-CB (Split System: Heat Pump with Remote Outdoor Unit-Air-Source) | Centrally-Ducted | DLCURAH24ABK | EA*4X37L17A* | *80MSU1002120A* | 24200 | 16.5 | 10 | 8.5 | 25200 | 22000 | 87.3% | 1.84 | 18800 | R-410A
212981757 | 2.02 | Yes | Yes | SMART COMFORT | HRCU-A-CB (Split System: Heat Pump with Remote Outdoor Unit-Air-Source) | Centrally-Ducted | DLCURAH24ABK | EA*4X37L17A* | *80MSU1002120A* | 24200 | 16.5 | 10 | 8.5 | 25200 | 22000 | 87.3% | 1.84 | 18800 | R-410A
212981758 | 2.02 | Yes | Yes | TEMPSTAR | HRCU-A-CB (Split System: Heat Pump with Remote Outdoor Unit-Air-Source) | Centrally-Ducted | DLCURAH24ABK | EA*4X37L17A* | *80MSU1002120A* | 24200 | 16.5 | 10 | 8.5 | 25200 | 22000 | 87.3% | 1.84 | 18800 | R-410A
212981759 | 2.02 | Yes | Yes | GRANDAIRE | HRCU-A-CB (Split System: Heat Pump with Remote Outdoor Unit-Air-Source) | Centrally-Ducted | WDLCURAH24ABK | WLA*374BA* | WFEU100C060B* | 24200 | 16.5 | 10 | 8.5 | 25200 | 21400 | 84.92% | 1.78 | 18600 | R-410A
212981760 | 2.03 | Yes | Yes | CARRIER | HRCU-A-CB (Split System: Heat Pump with Remote Outdoor Unit-Air-Source) | Centrally-Ducted | 38MURAQ24AB3* | CAP**3721AL* | 58SU*B040M17**12 | 24400 | 17 | 10 | 8.5 | 25200 | 21400 | 84.92% | 1.8 | 18400 | R-410A
212981761 | 2.03 | Yes | Yes | BRYANT HEATING AND COOLING SYSTEMS | HRCU-A-CB (Split System: Heat Pump with Remote Outdoor Unit-Air-Source) | Centrally-Ducted | 38MURAQ24AB3* | CAP**3721AL* | 83*SB60100M21*** | 24400 | 17 | 10 | 8.5 | 25200 | 21400 | 84.92% | 1.78 | 18600 | R-410A
212981762 | 2.03 | Yes | Yes | PAYNE HEATING AND COOLING | HRCU-A-CB (Split System: Heat Pump with Remote Outdoor Unit-Air-Source) | Centrally-Ducted | 38MURAQ24AB3* | CAP**3721AL* | PG80MSUA60100C** | 24400 | 17 | 10 | 8.5 | 25200 | 21400 | 84.92% | 1.78 | 18600 | R-410A
212981763 | 2.03 | Yes | Yes | AIRQUEST | HRCU-A-CB (Split System: Heat Pump with Remote Outdoor Unit-Air-Source) | Centrally-Ducted | DLCURAH24ABK | EA*4X37L21A* | *80MSU1002120A* | 24400 | 17 | 10 | 8.5 | 25200 | 21400 | 84.92% | 1.78 | 18600 | R-410A
212981764 | 2.03 | Yes | Yes | ARCOAIRE | HRCU-A-CB (Split System: Heat Pump with Remote Outdoor Unit-Air-Source) | Centrally-Ducted | DLCURAH24ABK | EA*4X37L21A* | *80MSU1002120A* | 24400 | 17 | 10 | 8.5 | 25200 | 21400 | 84.92% | 1.78 | 18600 | R-410A
212981765 | 2.03 | Yes | Yes | COMFORTMAKER | HRCU-A-CB (Split System: Heat Pump with Remote Outdoor Unit-Air-Source) | Centrally-Ducted | DLCURAH24ABK | EA*4X37L21A* | *80MSU1002120A* | 24400 | 17 | 10 | 8.5 | 25200 | 21400 | 84.92% | 1.78 | 18600 | R-410A
212981766 | 2.03 | Yes | Yes | DAY & NIGHT | HRCU-A-CB (Split System: Heat Pump with Remote Outdoor Unit-Air-Source) | Centrally-Ducted | DLCURAH24ABK | EA*4X37L21A* | *80MSU1002120A* | 24400 | 17 | 10 | 8.5 | 25200 | 21400 | 84.92% | 1.78 | 18600 | R-410A
212981767 | 2.03 | Yes | Yes | HEIL | HRCU-A-CB (Split System: Heat Pump with Remote Outdoor Unit-Air-Source) | Centrally-Ducted | DLCURAH24ABK | EA*4X37L21A* | *80MSU1002120A* | 24400 | 17 | 10 | 8.5 | 25200 | 21400 | 84.92% | 1.78 | 18600 | R-410A
212981768 | 2.03 | Yes | Yes | KEEPRITE | HRCU-A-CB (Split System: Heat Pump with Remote Outdoor Unit-Air-Source) | Centrally-Ducted | DLCURAH24ABK | EA*4X37L21A* | *80MSU1002120A* | 24400 | 17 | 10 | 8.5 | 25200 | 21400 | 84.92% | 1.78 | 18600 | R-410A
212981769 | 2.03 | Yes | Yes | SMART COMFORT | HRCU-A-CB (Split System: Heat Pump with Remote Outdoor Unit-Air-Source) | Centrally-Ducted | DLCURAH24ABK | EA*4X37L21A* | *80MSU1002120A* | 24400 | 17 | 10 | 8.5 | 25200 | 21400 | 84.92% | 1.78 | 18600 | R-410A
212981770 | 2.03 | Yes | Yes | TEMPSTAR | HRCU-A-CB (Split System: Heat Pump with Remote Outdoor Unit-Air-Source) | Centrally-Ducted | DLCURAH24ABK | EA*4X37L21A* | *80MSU1002120A* | 24400 | 17 | 10 | 8.5 | 25200 | 21400 | 84.92% | 1.78 | 18600 | R-410A
212981771 | 2.03 | Yes | Yes | GRANDAIRE | HRCU-A-CB (Split System: Heat Pump with Remote Outdoor Unit-Air-Source) | Centrally-Ducted | WDLCURAH24ABK | WLA*374CA* | WFEU100C060B* | 24400 | 17 | 10 | 8.5 | 25200 | 25000 | 99.21% | 2.08 | 19500 | R-410A
212981772 | 1.93 | Yes | Yes | CARRIER | HRCU-A-CB (Split System: Heat Pump with Remote Outdoor Unit-Air-Source) | Centrally-Ducted | 38MURAQ24AB3* | CNPV*2417AL* | 58SU*B040M17**12 | 23200 | 16 | 10 | 8.5 | 26200 | 24800 | 94.66% | 2.06 | 19200 | R-410A
212981773 | 1.93 | Yes | Yes | BRYANT HEATING AND COOLING SYSTEMS | HRCU-A-CB (Split System: Heat Pump with Remote Outdoor Unit-Air-Source) | Centrally-Ducted | 38MURAQ24AB3* | CNPV*2417AL* | 83*SB60100M21*** | 23200 | 16 | 10 | 8.5 | 27000 | 25000 | 92.59% | 2.08 | 19500 | R-410A
212981774 | 1.93 | Yes | Yes | PAYNE HEATING AND COOLING | HRCU-A-CB (Split System: Heat Pump with Remote Outdoor Unit-Air-Source) | Centrally-Ducted | 38MURAQ24AB3* | CNPV*2417AL* | PG80MSUA60100C** | 23200 | 16 | 10 | 8.5 | 27000 | 25000 | 92.59% | 2.08 | 19500 | R-410A
212981775 | 1.93 | Yes | Yes | AIRQUEST | HRCU-A-CB (Split System: Heat Pump with Remote Outdoor Unit-Air-Source) | Centrally-Ducted | DLCURAH24ABK | EN(A,D)4X24L17** | *80MSU1002120A* | 23200 | 16 | 10 | 8.5 | 27000 | 25000 | 92.59% | 2.08 | 19500 | R-410A
212981776 | 1.93 | Yes | Yes | ARCOAIRE | HRCU-A-CB (Split System: Heat Pump with Remote Outdoor Unit-Air-Source) | Centrally-Ducted | DLCURAH24ABK | EN(A,D)4X24L17** | *80MSU1002120A* | 23200 | 16 | 10 | 8.5 | 27000 | 25000 | 92.59% | 2.08 | 19500 | R-410A
212981777 | 1.93 | Yes | Yes | COMFORTMAKER | HRCU-A-CB (Split System: Heat Pump with Remote Outdoor Unit-Air-Source) | Centrally-Ducted | DLCURAH24ABK | EN(A,D)4X24L17** | *80MSU1002120A* | 23200 | 16 | 10 | 8.5 | 27000 | 25000 | 92.59% | 2.08 | 19500 | R-410A
212981778 | 1.93 | Yes | Yes | DAY & NIGHT | HRCU-A-CB (Split System: Heat Pump with Remote Outdoor Unit-Air-Source) | Centrally-Ducted | DLCURAH24ABK | EN(A,D)4X24L17** | *80MSU1002120A* | 23200 | 16 | 10 | 8.5 | 27000 | 25000 | 92.59% | 2.08 | 19500 | R-410A
212981779 | 1.93 | Yes | Yes | HEIL | HRCU-A-CB (Split System: Heat Pump with Remote Outdoor Unit-Air-Source) | Centrally-Ducted | DLCURAH24ABK | EN(A,D)4X24L17** | *80MSU1002120A* | 23200 | 16 | 10 | 8.5 | 27000 | 25000 | 92.59% | 2.08 | 19500 | R-410A
212981780 | 1.93 | Yes | Yes | KEEPRITE | HRCU-A-CB (Split System: Heat Pump with Remote Outdoor Unit-Air-Source) | Centrally-Ducted | DLCURAH24ABK | EN(A,D)4X24L17** | *80MSU1002120A* | 23200 | 16 | 10 | 8.5 | 27000 | 25000 | 92.59% | 2.08 | 19500 | R-410A
212981781 | 1.93 | Yes | Yes | SMART COMFORT | HRCU-A-CB (Split System: Heat Pump with Remote Outdoor Unit-Air-Source) | Centrally-Ducted | DLCURAH24ABK | EN(A,D)4X24L17** | *80MSU1002120A* | 23200 | 16 | 10 | 8.5 | 27000 | 25000 | 92.59% | 2.08 | 19500 | R-410A
212981782 | 1.93 | Yes | Yes | TEMPSTAR | HRCU-A-CB (Split System: Heat Pump with Remote Outdoor Unit-Air-Source) | Centrally-Ducted | DLCURAH24ABK | EN(A,D)4X24L17** | *80MSU1002120A* | 23200 | 16 | 10 | 8.5 | 27000 | 25000 | 92.59% | 2.08 | 19500 | R-410A
212981783 | 1.93 | Yes | Yes | GRANDAIRE | HRCU-A-CB (Split System: Heat Pump with Remote Outdoor Unit-Air-Source) | Centrally-Ducted | WDLCURAH24ABK | WLNC244BA* | WFEU100C060B* | 23200 | 16 | 10 | 8.5 | 27000 | 24000 | 88.89% | 1.98 | 19200 | R-410A
212981784 | 1.98 | Yes | Yes | CARRIER | HRCU-A-CB (Split System: Heat Pump with Remote Outdoor Unit-Air-Source) | Centrally-Ducted | 38MURAQ24AB3* | CNPV*3017AL* | 58SU*B040M17**12 | 23800 | 16.5 | 10.5 | 8.5 | 25800 | 23800 | 92.25% | 1.98 | 18900 | R-410A
212981785 | 1.98 | Yes | Yes | BRYANT HEATING AND COOLING SYSTEMS | HRCU-A-CB (Split System: Heat Pump with Remote Outdoor Unit-Air-Source) | Centrally-Ducted | 38MURAQ24AB3* | CNPV*3017AL* | 83*SB60100M21*** | 23800 | 16.5 | 10.5 | 8.5 | 26400 | 24000 | 90.91% | 1.98 | 19200 | R-410A
212981786 | 1.98 | Yes | Yes | PAYNE HEATING AND COOLING | HRCU-A-CB (Split System: Heat Pump with Remote Outdoor Unit-Air-Source) | Centrally-Ducted | 38MURAQ24AB3* | CNPV*3017AL* | PG80MSUA60100C** | 23800 | 16.5 | 10.5 | 8.5 | 26400 | 24000 | 90.91% | 1.98 | 19200 | R-410A
212981787 | 1.98 | Yes | Yes | AIRQUEST | HRCU-A-CB (Split System: Heat Pump with Remote Outdoor Unit-Air-Source) | Centrally-Ducted | DLCURAH24ABK | EN(A,D)4X30L17** | *80MSU1002120A* | 23800 | 16.5 | 10.5 | 8.5 | 26400 | 24000 | 90.91% | 1.98 | 19200 | R-410A
212981788 | 1.98 | Yes | Yes | ARCOAIRE | HRCU-A-CB (Split System: Heat Pump with Remote Outdoor Unit-Air-Source) | Centrally-Ducted | DLCURAH24ABK | EN(A,D)4X30L17** | *80MSU1002120A* | 23800 | 16.5 | 10.5 | 8.5 | 26400 | 24000 | 90.91% | 1.98 | 19200 | R-410A
212981789 | 1.98 | Yes | Yes | COMFORTMAKER | HRCU-A-CB (Split System: Heat Pump with Remote Outdoor Unit-Air-Source) | Centrally-Ducted | DLCURAH24ABK | EN(A,D)4X30L17** | *80MSU1002120A* | 23800 | 16.5 | 10.5 | 8.5 | 26400 | 24000 | 90.91% | 1.98 | 19200 | R-410A
212981790 | 1.98 | Yes | Yes | DAY & NIGHT | HRCU-A-CB (Split System: Heat Pump with Remote Outdoor Unit-Air-Source) | Centrally-Ducted | DLCURAH24ABK | EN(A,D)4X30L17** | *80MSU1002120A* | 23800 | 16.5 | 10.5 | 8.5 | 26400 | 24000 | 90.91% | 1.98 | 19200 | R-410A
212981791 | 1.98 | Yes | Yes | HEIL | HRCU-A-CB (Split System: Heat Pump with Remote Outdoor Unit-Air-Source) | Centrally-Ducted | DLCURAH24ABK | EN(A,D)4X30L17** | *80MSU1002120A* | 23800 | 16.5 | 10.5 | 8.5 | 26400 | 24000 | 90.91% | 1.98 | 19200 | R-410A
212981792 | 1.98 | Yes | Yes | KEEPRITE | HRCU-A-CB (Split System: Heat Pump with Remote Outdoor Unit-Air-Source) | Centrally-Ducted | DLCURAH24ABK | EN(A,D)4X30L17** | *80MSU1002120A* | 23800 | 16.5 | 10.5 | 8.5 | 26400 | 24000 | 90.91% | 1.98 | 19200 | R-410A
212981793 | 1.98 | Yes | Yes | SMART COMFORT | HRCU-A-CB (Split System: Heat Pump with Remote Outdoor Unit-Air-Source) | Centrally-Ducted | DLCURAH24ABK | EN(A,D)4X30L17** | *80MSU1002120A* | 23800 | 16.5 | 10.5 | 8.5 | 26400 | 24000 | 90.91% | 1.98 | 19200 | R-410A
212981794 | 1.98 | Yes | Yes | TEMPSTAR | HRCU-A-CB (Split System: Heat Pump with Remote Outdoor Unit-Air-Source) | Centrally-Ducted | DLCURAH24ABK | EN(A,D)4X30L17** | *80MSU1002120A* | 23800 | 16.5 | 10.5 | 8.5 | 26400 | 24000 | 90.91% | 1.98 | 19200 | R-410A
212981795 | 1.98 | Yes | Yes | GRANDAIRE | HRCU-A-CB (Split System: Heat Pump with Remote Outdoor Unit-Air-Source) | Centrally-Ducted | WDLCURAH24ABK | WLNC304BA* | WFEU100C060B* | 23800 | 16.5 | 10.5 | 8.5 | 26400 | 24000 | 90.91% | 1.98 | 19200 | R-410A
212981796 | 1.98 | Yes | Yes | CARRIER | HRCU-A-CB (Split System: Heat Pump with Remote Outdoor Unit-Air-Source) | Centrally-Ducted | 38MURAQ24AB3* | CNPV*3617AL* | 58SU*B040M17**12 | 23800 | 16.5 | 10.5 | 8.5 | 25800 | 23800 | 92.25% | 1.98 | 18900 | R-410A
212981797 | 1.98 | Yes | Yes | BRYANT HEATING AND COOLING SYSTEMS | HRCU-A-CB (Split System: Heat Pump with Remote Outdoor Unit-Air-Source) | Centrally-Ducted | 38MURAQ24AB3* | CNPV*3617AL* | 83*SB60100M21*** | 23800 | 16.5 | 10.5 | 8.5 | 26400 | 24000 | 90.91% | 1.98 | 19200 | R-410A
212981798 | 1.98 | Yes | Yes | PAYNE HEATING AND COOLING | HRCU-A-CB (Split System: Heat Pump with Remote Outdoor Unit-Air-Source) | Centrally-Ducted | 38MURAQ24AB3* | CNPV*3617AL* | PG80MSUA60100C** | 23800 | 16.5 | 10.5 | 8.5 | 26400 | 24000 | 90.91% | 1.98 | 19200 | R-410A
212981799 | 1.98 | Yes | Yes | AIRQUEST | HRCU-A-CB (Split System: Heat Pump with Remote Outdoor Unit-Air-Source) | Centrally-Ducted | DLCURAH24ABK | EN(A,D,W)4X36L17** | *80MSU1002120A* | 23800 | 16.5 | 10.5 | 8.5 | 26400 | 24000 | 90.91% | 1.98 | 19200 | R-410A
212981800 | 1.98 | Yes | Yes | ARCOAIRE | HRCU-A-CB (Split System: Heat Pump with Remote Outdoor Unit-Air-Source) | Centrally-Ducted | DLCURAH24ABK | EN(A,D,W)4X36L17** | *80MSU1002120A* | 23800 | 16.5 | 10.5 | 8.5 | 26400 | 24000 | 90.91% | 1.98 | 19200 | R-410A
212981801 | 1.98 | Yes | Yes | COMFORTMAKER | HRCU-A-CB (Split System: Heat Pump with Remote Outdoor Unit-Air-Source) | Centrally-Ducted | DLCURAH24ABK | EN(A,D,W)4X36L17** | *80MSU1002120A* | 23800 | 16.5 | 10.5 | 8.5 | 26400 | 24000 | 90.91% | 1.98 | 19200 | R-410A
212981802 | 1.98 | Yes | Yes | DAY & NIGHT | HRCU-A-CB (Split System: Heat Pump with Remote Outdoor Unit-Air-Source) | Centrally-Ducted | DLCURAH24ABK | EN(A,D,W)4X36L17** | *80MSU1002120A* | 23800 | 16.5 | 10.5 | 8.5 | 26400 | 24000 | 90.91% | 1.98 | 19200 | R-410A
212981803 | 1.98 | Yes | Yes | HEIL | HRCU-A-CB (Split System: Heat Pump with Remote Outdoor Unit-Air-Source) | Centrally-Ducted | DLCURAH24ABK | EN(A,D,W)4X36L17** | *80MSU1002120A* | 23800 | 16.5 | 10.5 | 8.5 | 26400 | 24000 | 90.91% | 1.98 | 19200 | R-410A
212981804 | 1.98 | Yes | Yes | KEEPRITE | HRCU-A-CB (Split System: Heat Pump with Remote Outdoor Unit-Air-Source) | Centrally-Ducted | DLCURAH24ABK | EN(A,D,W)4X36L17** | *80MSU1002120A* | 23800 | 16.5 | 10.5 | 8.5 | 26400 | 24000 | 90.91% | 1.98 | 19200 | R-410A
212981805 | 1.98 | Yes | Yes | SMART COMFORT | HRCU-A-CB (Split System: Heat Pump with Remote Outdoor Unit-Air-Source) | Centrally-Ducted | DLCURAH24ABK | EN(A,D,W)4X36L17** | *80MSU1002120A* | 23800 | 16.5 | 10.5 | 8.5 | 26400 | 24000 | 90.91% | 1.98 | 19200 | R-410A
212981806 | 1.98 | Yes | Yes | TEMPSTAR | HRCU-A-CB (Split System: Heat Pump with Remote Outdoor Unit-Air-Source) | Centrally-Ducted | DLCURAH24ABK | EN(A,D,W)4X36L17** | *80MSU1002120A* | 23800 | 16.5 | 10.5 | 8.5 | 26400 | 24000 | 90.91% | 1.98 | 19200 | R-410A
212981807 | 1.98 | Yes | Yes | GRANDAIRE | HRCU-A-CB (Split System: Heat Pump with Remote Outdoor Unit-Air-Source) | Centrally-Ducted | WDLCURAH24ABK | WLN(C,W)364BA* | WFEU100C060B* | 23800 | 16.5 | 10.5 | 8.5 | 26400 | 24800 | 93.94% | 2.08 | 19100 | R-410A
212981808 | 1.95 | Yes | Yes | CARRIER | HRCU-A-CB (Split System: Heat Pump with Remote Outdoor Unit-Air-Source) | Centrally-Ducted | 38MURAQ24AB3* | CNPV*3621AL* | 58SU*B040M17**12 | 23400 | 16.5 | 10 | 8.5 | 25800 | 23800 | 92.25% | 1.98 | 18900 | R-410A
212981809 | 1.95 | Yes | No | BRYANT HEATING AND COOLING SYSTEMS | HRCU-A-CB (Split System: Heat Pump with Remote Outdoor Unit-Air-Source) | Centrally-Ducted | 38MURAQ24AB3* | CNPV*3621AL* | 83*SB60100M21*** | 23400 | 16.5 | 10 | 8.1 | 26200 | 24800 | 94.66% | 2.08 | 19100 | R-410A
212981810 | 1.95 | Yes | No | PAYNE HEATING AND COOLING | HRCU-A-CB (Split System: Heat Pump with Remote Outdoor Unit-Air-Source) | Centrally-Ducted | 38MURAQ24AB3* | CNPV*3621AL* | PG80MSUA60100C** | 23400 | 16.5 | 10 | 8.1 | 26200 | 24800 | 94.66% | 2.08 | 19100 | R-410A
212981811 | 1.95 | Yes | No | AIRQUEST | HRCU-A-CB (Split System: Heat Pump with Remote Outdoor Unit-Air-Source) | Centrally-Ducted | DLCURAH24ABK | EN(A,D)4X36L21** | *80MSU1002120A* | 23400 | 16.5 | 10 | 8.1 | 26200 | 24800 | 94.66% | 2.08 | 19100 | R-410A
212981812 | 1.95 | Yes | No | ARCOAIRE | HRCU-A-CB (Split System: Heat Pump with Remote Outdoor Unit-Air-Source) | Centrally-Ducted | DLCURAH24ABK | EN(A,D)4X36L21** | *80MSU1002120A* | 23400 | 16.5 | 10 | 8.1 | 26200 | 24800 | 94.66% | 2.08 | 19100 | R-410A
212981813 | 1.95 | Yes | No | COMFORTMAKER | HRCU-A-CB (Split System: Heat Pump with Remote Outdoor Unit-Air-Source) | Centrally-Ducted | DLCURAH24ABK | EN(A,D)4X36L21** | *80MSU1002120A* | 23400 | 16.5 | 10 | 8.1 | 26200 | 24800 | 94.66% | 2.08 | 19100 | R-410A
212981814 | 1.95 | Yes | No | DAY & NIGHT | HRCU-A-CB (Split System: Heat Pump with Remote Outdoor Unit-Air-Source) | Centrally-Ducted | DLCURAH24ABK | EN(A,D)4X36L21** | *80MSU1002120A* | 23400 | 16.5 | 10 | 8.1 | 26200 | 24800 | 94.66% | 2.08 | 19100 | R-410A
212981815 | 1.95 | Yes | No | HEIL | HRCU-A-CB (Split System: Heat Pump with Remote Outdoor Unit-Air-Source) | Centrally-Ducted | DLCURAH24ABK | EN(A,D)4X36L21** | *80MSU1002120A* | 23400 | 16.5 | 10 | 8.1 | 26200 | 24800 | 94.66% | 2.08 | 19100 | R-410A
212981816 | 1.95 | Yes | No | KEEPRITE | HRCU-A-CB (Split System: Heat Pump with Remote Outdoor Unit-Air-Source) | Centrally-Ducted | DLCURAH24ABK | EN(A,D)4X36L21** | *80MSU1002120A* | 23400 | 16.5 | 10 | 8.1 | 26200 | 24800 | 94.66% | 2.08 | 19100 | R-410A
212981817 | 1.95 | Yes | No | SMART COMFORT | HRCU-A-CB (Split System: Heat Pump with Remote Outdoor Unit-Air-Source) | Centrally-Ducted | DLCURAH24ABK | EN(A,D)4X36L21** | *80MSU1002120A* | 23400 | 16.5 | 10 | 8.1 | 26200 | 24800 | 94.66% | 2.08 | 19100 | R-410A
212981818 | 1.95 | Yes | No | TEMPSTAR | HRCU-A-CB (Split System: Heat Pump with Remote Outdoor Unit-Air-Source) | Centrally-Ducted | DLCURAH24ABK | EN(A,D)4X36L21** | *80MSU1002120A* | 23400 | 16.5 | 10 | 8.1 | 26200 | 24800 | 94.66% | 2.08 | 19100 | R-410A
212981820 | 1.48 | Yes | No | CARRIER | HRCU-A-CB (Split System: Heat Pump with Remote Outdoor Unit-Air-Source) | Centrally-Ducted | 38MURAQ18AB3* | CAP**1917AL* | 58SU*B040M17**12 | 17800 | 16 | 10.5 | 8.1 | 17900 | 17700 | 98.88% | 2.14 | 12200 | R-410A
212981821 | 1.48 | Yes | No | BRYANT HEATING AND COOLING SYSTEMS | HRCU-A-CB (Split System: Heat Pump with Remote Outdoor Unit-Air-Source) | Centrally-Ducted | 38MURAQ18AB3* | CAP**1917AL* | 83*SB60100M21*** | 17800 | 16 | 10.5 | 8.1 | 17900 | 17900 | 100% | 2.14 | 12200 | R-410A
212981822 | 1.48 | Yes | No | PAYNE HEATING AND COOLING | HRCU-A-CB (Split System: Heat Pump with Remote Outdoor Unit-Air-Source) | Centrally-Ducted | 38MURAQ18AB3* | CAP**1917AL* | PG80MSUA60100C** | 17800 | 16 | 10.5 | 8.1 | 17900 | 17900 | 100% | 2.14 | 12200 | R-410A
212981823 | 1.48 | Yes | No | AIRQUEST | HRCU-A-CB (Split System: Heat Pump with Remote Outdoor Unit-Air-Source) | Centrally-Ducted | DLCURAH18ABK | EA*4X19L17A* | *80MSU1002120A* | 17800 | 16 | 10.5 | 8.1 | 17900 | 17900 | 100% | 2.14 | 12200 | R-410A
212981824 | 1.48 | Yes | No | ARCOAIRE | HRCU-A-CB (Split System: Heat Pump with Remote Outdoor Unit-Air-Source) | Centrally-Ducted | DLCURAH18ABK | EA*4X19L17A* | *80MSU1002120A* | 17800 | 16 | 10.5 | 8.1 | 17900 | 17900 | 100% | 2.14 | 12200 | R-410A
212981825 | 1.48 | Yes | No | COMFORTMAKER | HRCU-A-CB (Split System: Heat Pump with Remote Outdoor Unit-Air-Source) | Centrally-Ducted | DLCURAH18ABK | EA*4X19L17A* | *80MSU1002120A* | 17800 | 16 | 10.5 | 8.1 | 17900 | 17900 | 100% | 2.14 | 12200 | R-410A
212981826 | 1.48 | Yes | No | DAY & NIGHT | HRCU-A-CB (Split System: Heat Pump with Remote Outdoor Unit-Air-Source) | Centrally-Ducted | DLCURAH18ABK | EA*4X19L17A* | *80MSU1002120A* | 17800 | 16 | 10.5 | 8.1 | 17900 | 17900 | 100% | 2.14 | 12200 | R-410A
212981827 | 1.48 | Yes | No | HEIL | HRCU-A-CB (Split System: Heat Pump with Remote Outdoor Unit-Air-Source) | Centrally-Ducted | DLCURAH18ABK | EA*4X19L17A* | *80MSU1002120A* | 17800 | 16 | 10.5 | 8.1 | 17900 | 17900 | 100% | 2.14 | 12200 | R-410A
212981828 | 1.48 | Yes | No | KEEPRITE | HRCU-A-CB (Split System: Heat Pump with Remote Outdoor Unit-Air-Source) | Centrally-Ducted | DLCURAH18ABK | EA*4X19L17A* | *80MSU1002120A* | 17800 | 16 | 10.5 | 8.1 | 17900 | 17900 | 100% | 2.14 | 12200 | R-410A
212981829 | 1.48 | Yes | No | SMART COMFORT | HRCU-A-CB (Split System: Heat Pump with Remote Outdoor Unit-Air-Source) | Centrally-Ducted | DLCURAH18ABK | EA*4X19L17A* | *80MSU1002120A* | 17800 | 16 | 10.5 | 8.1 | 17900 | 17900 | 100% | 2.14 | 12200 | R-410A
212981830 | 1.48 | Yes | No | TEMPSTAR | HRCU-A-CB (Split System: Heat Pump with Remote Outdoor Unit-Air-Source) | Centrally-Ducted | DLCURAH18ABK | EA*4X19L17A* | *80MSU1002120A* | 17800 | 16 | 10.5 | 8.1 | 17900 | 17900 | 100% | 2.14 | 12200 | R-410A
212981831 | 1.48 | Yes | No | GRANDAIRE | HRCU-A-CB (Split System: Heat Pump with Remote Outdoor Unit-Air-Source) | Centrally-Ducted | WDLCURAH18ABK | WLA*194BA* | WFEU100C060B* | 17800 | 16 | 10.5 | 8.1 | 17900 | 19400 | 108.4% | 2.32 | 12300 | R-410A
212981832 | 1.43 | Yes | Yes | CARRIER | HRCU-A-CB (Split System: Heat Pump with Remote Outdoor Unit-Air-Source) | Centrally-Ducted | 38MURAQ18AB3* | CAP**2417AL* | 58SU*B040M17**12 | 17200 | 16 | 10 | 8.5 | 18300 | 19100 | 104.4% | 2.3 | 12300 | R-410A
212981833 | 1.43 | Yes | No | BRYANT HEATING AND COOLING SYSTEMS | HRCU-A-CB (Split System: Heat Pump with Remote Outdoor Unit-Air-Source) | Centrally-Ducted | 38MURAQ18AB3* | CAP**2417AL* | 83*SB60100M21*** | 17200 | 15.5 | 10 | 8.5 | 18300 | 19400 | 106% | 2.32 | 12300 | R-410A
212981834 | 1.43 | Yes | No | PAYNE HEATING AND COOLING | HRCU-A-CB (Split System: Heat Pump with Remote Outdoor Unit-Air-Source) | Centrally-Ducted | 38MURAQ18AB3* | CAP**2417AL* | PG80MSUA60100C** | 17200 | 15.5 | 10 | 8.5 | 18300 | 19400 | 106% | 2.32 | 12300 | R-410A
212981835 | 1.43 | Yes | No | AIRQUEST | HRCU-A-CB (Split System: Heat Pump with Remote Outdoor Unit-Air-Source) | Centrally-Ducted | DLCURAH18ABK | EA*4X24L17A* | *80MSU1002120A* | 17200 | 15.5 | 10 | 8.5 | 18300 | 19400 | 106% | 2.32 | 12300 | R-410A
212981836 | 1.43 | Yes | No | ARCOAIRE | HRCU-A-CB (Split System: Heat Pump with Remote Outdoor Unit-Air-Source) | Centrally-Ducted | DLCURAH18ABK | EA*4X24L17A* | *80MSU1002120A* | 17200 | 15.5 | 10 | 8.5 | 18300 | 19400 | 106% | 2.32 | 12300 | R-410A
212981837 | 1.43 | Yes | No | COMFORTMAKER | HRCU-A-CB (Split System: Heat Pump with Remote Outdoor Unit-Air-Source) | Centrally-Ducted | DLCURAH18ABK | EA*4X24L17A* | *80MSU1002120A* | 17200 | 15.5 | 10 | 8.5 | 18300 | 19400 | 106% | 2.32 | 12300 | R-410A
212981838 | 1.43 | Yes | No | DAY & NIGHT | HRCU-A-CB (Split System: Heat Pump with Remote Outdoor Unit-Air-Source) | Centrally-Ducted | DLCURAH18ABK | EA*4X24L17A* | *80MSU1002120A* | 17200 | 15.5 | 10 | 8.5 | 18300 | 19400 | 106% | 2.32 | 12300 | R-410A
212981839 | 1.43 | Yes | No | HEIL | HRCU-A-CB (Split System: Heat Pump with Remote Outdoor Unit-Air-Source) | Centrally-Ducted | DLCURAH18ABK | EA*4X24L17A* | *80MSU1002120A* | 17200 | 15.5 | 10 | 8.5 | 18300 | 19400 | 106% | 2.32 | 12300 | R-410A
212981840 | 1.43 | Yes | No | KEEPRITE | HRCU-A-CB (Split System: Heat Pump with Remote Outdoor Unit-Air-Source) | Centrally-Ducted | DLCURAH18ABK | EA*4X24L17A* | *80MSU1002120A* | 17200 | 15.5 | 10 | 8.5 | 18300 | 19400 | 106% | 2.32 | 12300 | R-410A
212981841 | 1.43 | Yes | No | SMART COMFORT | HRCU-A-CB (Split System: Heat Pump with Remote Outdoor Unit-Air-Source) | Centrally-Ducted | DLCURAH18ABK | EA*4X24L17A* | *80MSU1002120A* | 17200 | 15.5 | 10 | 8.5 | 18300 | 19400 | 106% | 2.32 | 12300 | R-410A
212981842 | 1.43 | Yes | No | TEMPSTAR | HRCU-A-CB (Split System: Heat Pump with Remote Outdoor Unit-Air-Source) | Centrally-Ducted | DLCURAH18ABK | EA*4X24L17A* | *80MSU1002120A* | 17200 | 15.5 | 10 | 8.5 | 18300 | 19400 | 106% | 2.32 | 12300 | R-410A
212981843 | 1.43 | Yes | No | GRANDAIRE | HRCU-A-CB (Split System: Heat Pump with Remote Outdoor Unit-Air-Source) | Centrally-Ducted | WDLCURAH18ABK | WLA*244BA* | WFEU100C060B* | 17200 | 15.5 | 10 | 8.5 | 18300 | 17800 | 97.27% | 2.14 | 12100 | R-410A
212981844 | 1.48 | Yes | No | CARRIER | HRCU-A-CB (Split System: Heat Pump with Remote Outdoor Unit-Air-Source) | Centrally-Ducted | 38MURAQ18AB3* | CAP**2517AL* | 58SU*B040M17**12 | 17800 | 16 | 10.5 | 8.1 | 17800 | 17600 | 98.88% | 2.12 | 12100 | R-410A
212981845 | 1.48 | Yes | No | BRYANT HEATING AND COOLING SYSTEMS | HRCU-A-CB (Split System: Heat Pump with Remote Outdoor Unit-Air-Source) | Centrally-Ducted | 38MURAQ18AB3* | CAP**2517AL* | 83*SB60100M21*** | 17800 | 16 | 10.5 | 8.1 | 17800 | 17800 | 100% | 2.14 | 12100 | R-410A
212981846 | 1.48 | Yes | No | PAYNE HEATING AND COOLING | HRCU-A-CB (Split System: Heat Pump with Remote Outdoor Unit-Air-Source) | Centrally-Ducted | 38MURAQ18AB3* | CAP**2517AL* | PG80MSUA60100C** | 17800 | 16 | 10.5 | 8.1 | 17800 | 17800 | 100% | 2.14 | 12100 | R-410A
212981847 | 1.48 | Yes | No | AIRQUEST | HRCU-A-CB (Split System: Heat Pump with Remote Outdoor Unit-Air-Source) | Centrally-Ducted | DLCURAH18ABK | EA*4X25L17A* | *80MSU1002120A* | 17800 | 16 | 10.5 | 8.1 | 17800 | 17800 | 100% | 2.14 | 12100 | R-410A
212981848 | 1.48 | Yes | No | ARCOAIRE | HRCU-A-CB (Split System: Heat Pump with Remote Outdoor Unit-Air-Source) | Centrally-Ducted | DLCURAH18ABK | EA*4X25L17A* | *80MSU1002120A* | 17800 | 16 | 10.5 | 8.1 | 17800 | 17800 | 100% | 2.14 | 12100 | R-410A
212981849 | 1.48 | Yes | No | COMFORTMAKER | HRCU-A-CB (Split System: Heat Pump with Remote Outdoor Unit-Air-Source) | Centrally-Ducted | DLCURAH18ABK | EA*4X25L17A* | *80MSU1002120A* | 17800 | 16 | 10.5 | 8.1 | 17800 | 17800 | 100% | 2.14 | 12100 | R-410A
212981850 | 1.48 | Yes | No | DAY & NIGHT | HRCU-A-CB (Split System: Heat Pump with Remote Outdoor Unit-Air-Source) | Centrally-Ducted | DLCURAH18ABK | EA*4X25L17A* | *80MSU1002120A* | 17800 | 16 | 10.5 | 8.1 | 17800 | 17800 | 100% | 2.14 | 12100 | R-410A
212981851 | 1.48 | Yes | No | HEIL | HRCU-A-CB (Split System: Heat Pump with Remote Outdoor Unit-Air-Source) | Centrally-Ducted | DLCURAH18ABK | EA*4X25L17A* | *80MSU1002120A* | 17800 | 16 | 10.5 | 8.1 | 17800 | 17800 | 100% | 2.14 | 12100 | R-410A
212981852 | 1.48 | Yes | No | KEEPRITE | HRCU-A-CB (Split System: Heat Pump with Remote Outdoor Unit-Air-Source) | Centrally-Ducted | DLCURAH18ABK | EA*4X25L17A* | *80MSU1002120A* | 17800 | 16 | 10.5 | 8.1 | 17800 | 17800 | 100% | 2.14 | 12100 | R-410A
212981853 | 1.48 | Yes | No | SMART COMFORT | HRCU-A-CB (Split System: Heat Pump with Remote Outdoor Unit-Air-Source) | Centrally-Ducted | DLCURAH18ABK | EA*4X25L17A* | *80MSU1002120A* | 17800 | 16 | 10.5 | 8.1 | 17800 | 17800 | 100% | 2.14 | 12100 | R-410A
212981854 | 1.48 | Yes | No | TEMPSTAR | HRCU-A-CB (Split System: Heat Pump with Remote Outdoor Unit-Air-Source) | Centrally-Ducted | DLCURAH18ABK | EA*4X25L17A* | *80MSU1002120A* | 17800 | 16 | 10.5 | 8.1 | 17800 | 17800 | 100% | 2.14 | 12100 | R-410A
212981855 | 1.48 | Yes | No | GRANDAIRE | HRCU-A-CB (Split System: Heat Pump with Remote Outdoor Unit-Air-Source) | Centrally-Ducted | WDLCURAH18ABK | WLA*254BA* | WFEU100C060B* | 17800 | 16 | 10.5 | 8.1 | 17800 | 18700 | 105.1% | 2.24 | 12300 | R-410A
212981856 | 1.46 | Yes | Yes | CARRIER | HRCU-A-CB (Split System: Heat Pump with Remote Outdoor Unit-Air-Source) | Centrally-Ducted | 38MURAQ18AB3* | CAP**3017AL* | 58SU*B040M17**12 | 17500 | 16 | 10.5 | 8.5 | 18100 | 18500 | 102.2% | 2.24 | 12300 | R-410A
212981857 | 1.46 | Yes | Yes | BRYANT HEATING AND COOLING SYSTEMS | HRCU-A-CB (Split System: Heat Pump with Remote Outdoor Unit-Air-Source) | Centrally-Ducted | 38MURAQ18AB3* | CAP**3017AL* | 83*SB60100M21*** | 17500 | 16 | 10.5 | 8.5 | 18100 | 18700 | 103.3% | 2.24 | 12300 | R-410A
212981858 | 1.46 | Yes | Yes | PAYNE HEATING AND COOLING | HRCU-A-CB (Split System: Heat Pump with Remote Outdoor Unit-Air-Source) | Centrally-Ducted | 38MURAQ18AB3* | CAP**3017AL* | PG80MSUA60100C** | 17500 | 16 | 10.5 | 8.5 | 18100 | 18700 | 103.3% | 2.24 | 12300 | R-410A
212981859 | 1.46 | Yes | Yes | AIRQUEST | HRCU-A-CB (Split System: Heat Pump with Remote Outdoor Unit-Air-Source) | Centrally-Ducted | DLCURAH18ABK | EA*4X30L17A* | *80MSU1002120A* | 17500 | 16 | 10.5 | 8.5 | 18100 | 18700 | 103.3% | 2.24 | 12300 | R-410A
212981860 | 1.46 | Yes | Yes | ARCOAIRE | HRCU-A-CB (Split System: Heat Pump with Remote Outdoor Unit-Air-Source) | Centrally-Ducted | DLCURAH18ABK | EA*4X30L17A* | *80MSU1002120A* | 17500 | 16 | 10.5 | 8.5 | 18100 | 18700 | 103.3% | 2.24 | 12300 | R-410A
212981861 | 1.46 | Yes | Yes | COMFORTMAKER | HRCU-A-CB (Split System: Heat Pump with Remote Outdoor Unit-Air-Source) | Centrally-Ducted | DLCURAH18ABK | EA*4X30L17A* | *80MSU1002120A* | 17500 | 16 | 10.5 | 8.5 | 18100 | 18700 | 103.3% | 2.24 | 12300 | R-410A
212981862 | 1.46 | Yes | Yes | DAY & NIGHT | HRCU-A-CB (Split System: Heat Pump with Remote Outdoor Unit-Air-Source) | Centrally-Ducted | DLCURAH18ABK | EA*4X30L17A* | *80MSU1002120A* | 17500 | 16 | 10.5 | 8.5 | 18100 | 18700 | 103.3% | 2.24 | 12300 | R-410A
212981863 | 1.46 | Yes | Yes | HEIL | HRCU-A-CB (Split System: Heat Pump with Remote Outdoor Unit-Air-Source) | Centrally-Ducted | DLCURAH18ABK | EA*4X30L17A* | *80MSU1002120A* | 17500 | 16 | 10.5 | 8.5 | 18100 | 18700 | 103.3% | 2.24 | 12300 | R-410A
212981864 | 1.46 | Yes | Yes | KEEPRITE | HRCU-A-CB (Split System: Heat Pump with Remote Outdoor Unit-Air-Source) | Centrally-Ducted | DLCURAH18ABK | EA*4X30L17A* | *80MSU1002120A* | 17500 | 16 | 10.5 | 8.5 | 18100 | 18700 | 103.3% | 2.24 | 12300 | R-410A
212981865 | 1.46 | Yes | Yes | SMART COMFORT | HRCU-A-CB (Split System: Heat Pump with Remote Outdoor Unit-Air-Source) | Centrally-Ducted | DLCURAH18ABK | EA*4X30L17A* | *80MSU1002120A* | 17500 | 16 | 10.5 | 8.5 | 18100 | 18700 | 103.3% | 2.24 | 12300 | R-410A
212981866 | 1.46 | Yes | Yes | TEMPSTAR | HRCU-A-CB (Split System: Heat Pump with Remote Outdoor Unit-Air-Source) | Centrally-Ducted | DLCURAH18ABK | EA*4X30L17A* | *80MSU1002120A* | 17500 | 16 | 10.5 | 8.5 | 18100 | 18700 | 103.3% | 2.24 | 12300 | R-410A
212981867 | 1.46 | Yes | Yes | GRANDAIRE | HRCU-A-CB (Split System: Heat Pump with Remote Outdoor Unit-Air-Source) | Centrally-Ducted | WDLCURAH18ABK | WLA*304BA* | WFEU100C060B* | 17500 | 16 | 10.5 | 8.5 | 18100 | 19000 | 105% | 2.28 | 12600 | R-410A
212981868 | 1.46 | Yes | Yes | CARRIER | HRCU-A-CB (Split System: Heat Pump with Remote Outdoor Unit-Air-Source) | Centrally-Ducted | 38MURAQ18AB3* | CNPV*2417AL* | 58SU*B040M17**12 | 17500 | 16 | 10.5 | 8.5 | 18400 | 18900 | 102.7% | 2.28 | 12400 | R-410A
212981869 | 1.49 | Yes | No | BRYANT HEATING AND COOLING SYSTEMS | HRCU-A-CB (Split System: Heat Pump with Remote Outdoor Unit-Air-Source) | Centrally-Ducted | 38MURAQ18AB3* | CNPV*2417AL* | 83*SB60100M21*** | 17900 | 15.5 | 10.5 | 8.5 | 19000 | 19000 | 100% | 2.28 | 12600 | R-410A
212981870 | 1.49 | Yes | No | PAYNE HEATING AND COOLING | HRCU-A-CB (Split System: Heat Pump with Remote Outdoor Unit-Air-Source) | Centrally-Ducted | 38MURAQ18AB3* | CNPV*2417AL* | PG80MSUA60100C** | 17900 | 15.5 | 10.5 | 8.5 | 19000 | 19000 | 100% | 2.28 | 12600 | R-410A
212981871 | 1.49 | Yes | No | AIRQUEST | HRCU-A-CB (Split System: Heat Pump with Remote Outdoor Unit-Air-Source) | Centrally-Ducted | DLCURAH18ABK | EN(A,D)4X24L17** | *80MSU1002120A* | 17900 | 15.5 | 10.5 | 8.5 | 19000 | 19000 | 100% | 2.28 | 12600 | R-410A
212981872 | 1.49 | Yes | No | ARCOAIRE | HRCU-A-CB (Split System: Heat Pump with Remote Outdoor Unit-Air-Source) | Centrally-Ducted | DLCURAH18ABK | EN(A,D)4X24L17** | *80MSU1002120A* | 17900 | 15.5 | 10.5 | 8.5 | 19000 | 19000 | 100% | 2.28 | 12600 | R-410A
212981873 | 1.49 | Yes | No | COMFORTMAKER | HRCU-A-CB (Split System: Heat Pump with Remote Outdoor Unit-Air-Source) | Centrally-Ducted | DLCURAH18ABK | EN(A,D)4X24L17** | *80MSU1002120A* | 17900 | 15.5 | 10.5 | 8.5 | 19000 | 19000 | 100% | 2.28 | 12600 | R-410A
212981874 | 1.49 | Yes | No | DAY & NIGHT | HRCU-A-CB (Split System: Heat Pump with Remote Outdoor Unit-Air-Source) | Centrally-Ducted | DLCURAH18ABK | EN(A,D)4X24L17** | *80MSU1002120A* | 17900 | 15.5 | 10.5 | 8.5 | 19000 | 19000 | 100% | 2.28 | 12600 | R-410A
212981875 | 1.49 | Yes | No | HEIL | HRCU-A-CB (Split System: Heat Pump with Remote Outdoor Unit-Air-Source) | Centrally-Ducted | DLCURAH18ABK | EN(A,D)4X24L17** | *80MSU1002120A* | 17900 | 15.5 | 10.5 | 8.5 | 19000 | 19000 | 100% | 2.28 | 12600 | R-410A
212981876 | 1.49 | Yes | No | KEEPRITE | HRCU-A-CB (Split System: Heat Pump with Remote Outdoor Unit-Air-Source) | Centrally-Ducted | DLCURAH18ABK | EN(A,D)4X24L17** | *80MSU1002120A* | 17900 | 15.5 | 10.5 | 8.5 | 19000 | 19000 | 100% | 2.28 | 12600 | R-410A
212981877 | 1.49 | Yes | No | SMART COMFORT | HRCU-A-CB (Split System: Heat Pump with Remote Outdoor Unit-Air-Source) | Centrally-Ducted | DLCURAH18ABK | EN(A,D)4X24L17** | *80MSU1002120A* | 17900 | 15.5 | 10.5 | 8.5 | 19000 | 19000 | 100% | 2.28 | 12600 | R-410A
212981878 | 1.49 | Yes | No | TEMPSTAR | HRCU-A-CB (Split System: Heat Pump with Remote Outdoor Unit-Air-Source) | Centrally-Ducted | DLCURAH18ABK | EN(A,D)4X24L17** | *80MSU1002120A* | 17900 | 15.5 | 10.5 | 8.5 | 19000 | 19000 | 100% | 2.28 | 12600 | R-410A
212981879 | 1.49 | Yes | No | GRANDAIRE | HRCU-A-CB (Split System: Heat Pump with Remote Outdoor Unit-Air-Source) | Centrally-Ducted | WDLCURAH18ABK | WLNC244BA* | WFEU100C060B* | 17900 | 15.5 | 10.5 | 8.5 | 19000 | 18700 | 98.42% | 2.24 | 12300 | R-410A
212981880 | 1.46 | Yes | No | CARRIER | HRCU-A-CB (Split System: Heat Pump with Remote Outdoor Unit-Air-Source) | Centrally-Ducted | 38MURAQ18AB3* | CNPV*3017AL* | 58SU*B040M17**12 | 17500 | 16 | 10.5 | 8.1 | 18200 | 18500 | 101.6% | 2.22 | 12300 | R-410A
212981881 | 1.46 | Yes | No | BRYANT HEATING AND COOLING SYSTEMS | HRCU-A-CB (Split System: Heat Pump with Remote Outdoor Unit-Air-Source) | Centrally-Ducted | 38MURAQ18AB3* | CNPV*3017AL* | 83*SB60100M21*** | 17500 | 16 | 10.5 | 8.1 | 18200 | 18700 | 102.7% | 2.24 | 12300 | R-410A
212981882 | 1.46 | Yes | No | PAYNE HEATING AND COOLING | HRCU-A-CB (Split System: Heat Pump with Remote Outdoor Unit-Air-Source) | Centrally-Ducted | 38MURAQ18AB3* | CNPV*3017AL* | PG80MSUA60100C** | 17500 | 16 | 10.5 | 8.1 | 18200 | 18700 | 102.7% | 2.24 | 12300 | R-410A
212981883 | 1.46 | Yes | No | AIRQUEST | HRCU-A-CB (Split System: Heat Pump with Remote Outdoor Unit-Air-Source) | Centrally-Ducted | DLCURAH18ABK | EN(A,D)4X30L17** | *80MSU1002120A* | 17500 | 16 | 10.5 | 8.1 | 18200 | 18700 | 102.7% | 2.24 | 12300 | R-410A
212981884 | 1.46 | Yes | No | ARCOAIRE | HRCU-A-CB (Split System: Heat Pump with Remote Outdoor Unit-Air-Source) | Centrally-Ducted | DLCURAH18ABK | EN(A,D)4X30L17** | *80MSU1002120A* | 17500 | 16 | 10.5 | 8.1 | 18200 | 18700 | 102.7% | 2.24 | 12300 | R-410A
212981885 | 1.46 | Yes | No | COMFORTMAKER | HRCU-A-CB (Split System: Heat Pump with Remote Outdoor Unit-Air-Source) | Centrally-Ducted | DLCURAH18ABK | EN(A,D)4X30L17** | *80MSU1002120A* | 17500 | 16 | 10.5 | 8.1 | 18200 | 18700 | 102.7% | 2.24 | 12300 | R-410A
212981886 | 1.46 | Yes | No | DAY & NIGHT | HRCU-A-CB (Split System: Heat Pump with Remote Outdoor Unit-Air-Source) | Centrally-Ducted | DLCURAH18ABK | EN(A,D)4X30L17** | *80MSU1002120A* | 17500 | 16 | 10.5 | 8.1 | 18200 | 18700 | 102.7% | 2.24 | 12300 | R-410A
212981887 | 1.46 | Yes | No | HEIL | HRCU-A-CB (Split System: Heat Pump with Remote Outdoor Unit-Air-Source) | Centrally-Ducted | DLCURAH18ABK | EN(A,D)4X30L17** | *80MSU1002120A* | 17500 | 16 | 10.5 | 8.1 | 18200 | 18700 | 102.7% | 2.24 | 12300 | R-410A
212981888 | 1.46 | Yes | No | KEEPRITE | HRCU-A-CB (Split System: Heat Pump with Remote Outdoor Unit-Air-Source) | Centrally-Ducted | DLCURAH18ABK | EN(A,D)4X30L17** | *80MSU1002120A* | 17500 | 16 | 10.5 | 8.1 | 18200 | 18700 | 102.7% | 2.24 | 12300 | R-410A
212981889 | 1.46 | Yes | No | SMART COMFORT | HRCU-A-CB (Split System: Heat Pump with Remote Outdoor Unit-Air-Source) | Centrally-Ducted | DLCURAH18ABK | EN(A,D)4X30L17** | *80MSU1002120A* | 17500 | 16 | 10.5 | 8.1 | 18200 | 18700 | 102.7% | 2.24 | 12300 | R-410A
212981890 | 1.46 | Yes | No | TEMPSTAR | HRCU-A-CB (Split System: Heat Pump with Remote Outdoor Unit-Air-Source) | Centrally-Ducted | DLCURAH18ABK | EN(A,D)4X30L17** | *80MSU1002120A* | 17500 | 16 | 10.5 | 8.1 | 18200 | 18700 | 102.7% | 2.24 | 12300 | R-410A
212981891 | 1.46 | Yes | No | GRANDAIRE | HRCU-A-CB (Split System: Heat Pump with Remote Outdoor Unit-Air-Source) | Centrally-Ducted | WDLCURAH18ABK | WLNC304BA* | WFEU100C060B* | 17500 | 16 | 10.5 | 8.1 | 18200 | 28600 | 157.1% | 1.96 | 32800 | R-410A
212982084 | 2.97 | Yes | Yes | CARRIER | HRCU-A-CB (Split System: Heat Pump with Remote Outdoor Unit-Air-Source) | Centrally-Ducted | 38MURAQ36AB3* | CAP**4821AL* | 58SU*B060M17**16 | 35600 | 16.5 | 10 | 8.5 | 37800 | 34600 | 91.53% | 2.06 | 29000 | R-410A
212982085 | 2.97 | Yes | Yes | BRYANT HEATING AND COOLING SYSTEMS | HRCU-A-CB (Split System: Heat Pump with Remote Outdoor Unit-Air-Source) | Centrally-Ducted | 38MURAQ36AB3* | CAP**4821AL* | 83*SB36040M17*** | 35600 | 16 | 10 | 8.5 | 37800 | 34600 | 91.53% | 2.04 | 28800 | R-410A
212982086 | 2.97 | Yes | Yes | PAYNE HEATING AND COOLING | HRCU-A-CB (Split System: Heat Pump with Remote Outdoor Unit-Air-Source) | Centrally-Ducted | 38MURAQ36AB3* | CAP**4821AL* | PG80MSUA36040B** | 35600 | 16 | 10 | 8.5 | 37800 | 34600 | 91.53% | 2.04 | 28800 | R-410A
212982087 | 2.97 | Yes | Yes | AIRQUEST | HRCU-A-CB (Split System: Heat Pump with Remote Outdoor Unit-Air-Source) | Centrally-Ducted | DLCURAH36ABK | EA*4X48L21A* | *80MSU0401712A* | 35600 | 16 | 10 | 8.5 | 37800 | 34600 | 91.53% | 2.04 | 28800 | R-410A
212982088 | 2.97 | Yes | Yes | ARCOAIRE | HRCU-A-CB (Split System: Heat Pump with Remote Outdoor Unit-Air-Source) | Centrally-Ducted | DLCURAH36ABK | EA*4X48L21A* | *80MSU0401712A* | 35600 | 16 | 10 | 8.5 | 37800 | 34600 | 91.53% | 2.04 | 28800 | R-410A
212982089 | 2.97 | Yes | Yes | COMFORTMAKER | HRCU-A-CB (Split System: Heat Pump with Remote Outdoor Unit-Air-Source) | Centrally-Ducted | DLCURAH36ABK | EA*4X48L21A* | *80MSU0401712A* | 35600 | 16 | 10 | 8.5 | 37800 | 34600 | 91.53% | 2.04 | 28800 | R-410A
212982090 | 2.97 | Yes | Yes | DAY & NIGHT | HRCU-A-CB (Split System: Heat Pump with Remote Outdoor Unit-Air-Source) | Centrally-Ducted | DLCURAH36ABK | EA*4X48L21A* | *80MSU0401712A* | 35600 | 16 | 10 | 8.5 | 37800 | 34600 | 91.53% | 2.04 | 28800 | R-410A
212982091 | 2.97 | Yes | Yes | HEIL | HRCU-A-CB (Split System: Heat Pump with Remote Outdoor Unit-Air-Source) | Centrally-Ducted | DLCURAH36ABK | EA*4X48L21A* | *80MSU0401712A* | 35600 | 16 | 10 | 8.5 | 37800 | 34600 | 91.53% | 2.04 | 28800 | R-410A
212982092 | 2.97 | Yes | Yes | KEEPRITE | HRCU-A-CB (Split System: Heat Pump with Remote Outdoor Unit-Air-Source) | Centrally-Ducted | DLCURAH36ABK | EA*4X48L21A* | *80MSU0401712A* | 35600 | 16 | 10 | 8.5 | 37800 | 34600 | 91.53% | 2.04 | 28800 | R-410A
212982093 | 2.97 | Yes | Yes | SMART COMFORT | HRCU-A-CB (Split System: Heat Pump with Remote Outdoor Unit-Air-Source) | Centrally-Ducted | DLCURAH36ABK | EA*4X48L21A* | *80MSU0401712A* | 35600 | 16 | 10 | 8.5 | 37800 | 34600 | 91.53% | 2.04 | 28800 | R-410A
212982094 | 2.97 | Yes | Yes | TEMPSTAR | HRCU-A-CB (Split System: Heat Pump with Remote Outdoor Unit-Air-Source) | Centrally-Ducted | DLCURAH36ABK | EA*4X48L21A* | *80MSU0401712A* | 35600 | 16 | 10 | 8.5 | 37800 | 34600 | 91.53% | 2.04 | 28800 | R-410A
212982095 | 2.97 | Yes | Yes | GRANDAIRE | HRCU-A-CB (Split System: Heat Pump with Remote Outdoor Unit-Air-Source) | Centrally-Ducted | WDLCURAH36ABK | WLA*484CA* | WFEU040B036B* | 35600 | 16 | 10 | 8.5 | 37800 | 34600 | 91.53% | 2.04 | 28800 | R-410A
212982108 | 2.45 | No | No | CARRIER | HRCU-A-CB (Split System: Heat Pump with Remote Outdoor Unit-Air-Source) | Centrally-Ducted | 38MURAQ30AB3* | CAP**3617AL* | 58SU*B060M17**16 | 29400 | 15.2 | 9 | 8.1 | 34000 | 27800 | 81.76% | 1.76 | 23400 | R-410A
212982120 | 2.47 | No | No | CARRIER | HRCU-A-CB (Split System: Heat Pump with Remote Outdoor Unit-Air-Source) | Centrally-Ducted | 38MURAQ30AB3* | CAP**3621AL* | 58SU*B060M17**16 | 29600 | 15.2 | 9 | 8.1 | 34000 | 27800 | 81.76% | 1.78 | 23400 | R-410A
212982121 | 2.48 | No | No | BRYANT HEATING AND COOLING SYSTEMS | HRCU-A-CB (Split System: Heat Pump with Remote Outdoor Unit-Air-Source) | Centrally-Ducted | 38MURAQ30AB3* | CAP**3621AL* | 83*SB36040M17*** | 29800 | 15.2 | 9 | 8.5 | 33800 | 27800 | 82.25% | 1.76 | 23400 | R-410A
212982122 | 2.48 | No | No | PAYNE HEATING AND COOLING | HRCU-A-CB (Split System: Heat Pump with Remote Outdoor Unit-Air-Source) | Centrally-Ducted | 38MURAQ30AB3* | CAP**3621AL* | PG80MSUA36040B** | 29800 | 15.2 | 9 | 8.5 | 33800 | 27800 | 82.25% | 1.76 | 23400 | R-410A
212982123 | 2.48 | No | No | AIRQUEST | HRCU-A-CB (Split System: Heat Pump with Remote Outdoor Unit-Air-Source) | Centrally-Ducted | DLCURAH30ABK | EA*4X36L21A* | *80MSU0401712A* | 29800 | 15.2 | 9 | 8.5 | 33800 | 27800 | 82.25% | 1.76 | 23400 | R-410A
212982124 | 2.48 | No | No | ARCOAIRE | HRCU-A-CB (Split System: Heat Pump with Remote Outdoor Unit-Air-Source) | Centrally-Ducted | DLCURAH30ABK | EA*4X36L21A* | *80MSU0401712A* | 29800 | 15.2 | 9 | 8.5 | 33800 | 27800 | 82.25% | 1.76 | 23400 | R-410A
212982125 | 2.48 | No | No | COMFORTMAKER | HRCU-A-CB (Split System: Heat Pump with Remote Outdoor Unit-Air-Source) | Centrally-Ducted | DLCURAH30ABK | EA*4X36L21A* | *80MSU0401712A* | 29800 | 15.2 | 9 | 8.5 | 33800 | 27800 | 82.25% | 1.76 | 23400 | R-410A
212982126 | 2.48 | No | No | DAY & NIGHT | HRCU-A-CB (Split System: Heat Pump with Remote Outdoor Unit-Air-Source) | Centrally-Ducted | DLCURAH30ABK | EA*4X36L21A* | *80MSU0401712A* | 29800 | 15.2 | 9 | 8.5 | 33800 | 27800 | 82.25% | 1.76 | 23400 | R-410A
212982127 | 2.48 | No | No | HEIL | HRCU-A-CB (Split System: Heat Pump with Remote Outdoor Unit-Air-Source) | Centrally-Ducted | DLCURAH30ABK | EA*4X36L21A* | *80MSU0401712A* | 29800 | 15.2 | 9 | 8.5 | 33800 | 27800 | 82.25% | 1.76 | 23400 | R-410A
212982128 | 2.48 | No | No | KEEPRITE | HRCU-A-CB (Split System: Heat Pump with Remote Outdoor Unit-Air-Source) | Centrally-Ducted | DLCURAH30ABK | EA*4X36L21A* | *80MSU0401712A* | 29800 | 15.2 | 9 | 8.5 | 33800 | 27800 | 82.25% | 1.76 | 23400 | R-410A
212982129 | 2.48 | No | No | SMART COMFORT | HRCU-A-CB (Split System: Heat Pump with Remote Outdoor Unit-Air-Source) | Centrally-Ducted | DLCURAH30ABK | EA*4X36L21A* | *80MSU0401712A* | 29800 | 15.2 | 9 | 8.5 | 33800 | 27800 | 82.25% | 1.76 | 23400 | R-410A
212982130 | 2.48 | No | No | TEMPSTAR | HRCU-A-CB (Split System: Heat Pump with Remote Outdoor Unit-Air-Source) | Centrally-Ducted | DLCURAH30ABK | EA*4X36L21A* | *80MSU0401712A* | 29800 | 15.2 | 9 | 8.5 | 33800 | 27800 | 82.25% | 1.76 | 23400 | R-410A
212982131 | 2.48 | No | No | GRANDAIRE | HRCU-A-CB (Split System: Heat Pump with Remote Outdoor Unit-Air-Source) | Centrally-Ducted | WDLCURAH30ABK | WLA*364CA* | WFEU040B036B* | 29800 | 15.2 | 9 | 8.5 | 33800 | 27800 | 82.25% | 1.76 | 23400 | R-410A
212982132 | 2.53 | No | No | CARRIER | HRCU-A-CB (Split System: Heat Pump with Remote Outdoor Unit-Air-Source) | Centrally-Ducted | 38MURAQ30AB3* | CAP**3717AL* | 58SU*B060M17**16 | 30400 | 15.2 | 9 | 8.5 | 33400 | 26800 | 80.24% | 1.82 | 23200 | R-410A
212982144 | 2.57 | No | No | CARRIER | HRCU-A-CB (Split System: Heat Pump with Remote Outdoor Unit-Air-Source) | Centrally-Ducted | 38MURAQ30AB3* | CAP**3721AL* | 58SU*B060M17**16 | 30800 | 15.2 | 9 | 8.5 | 33000 | 26200 | 79.39% | 1.84 | 23000 | R-410A
212982145 | 2.53 | No | No | BRYANT HEATING AND COOLING SYSTEMS | HRCU-A-CB (Split System: Heat Pump with Remote Outdoor Unit-Air-Source) | Centrally-Ducted | 38MURAQ30AB3* | CAP**3721AL* | 83*SB36040M17*** | 30400 | 15.2 | 9 | 8.1 | 33400 | 26200 | 78.44% | 1.86 | 23200 | R-410A
212982146 | 2.53 | No | No | PAYNE HEATING AND COOLING | HRCU-A-CB (Split System: Heat Pump with Remote Outdoor Unit-Air-Source) | Centrally-Ducted | 38MURAQ30AB3* | CAP**3721AL* | PG80MSUA36040B** | 30400 | 15.2 | 9 | 8.1 | 33400 | 26200 | 78.44% | 1.86 | 23200 | R-410A
212982147 | 2.53 | No | No | AIRQUEST | HRCU-A-CB (Split System: Heat Pump with Remote Outdoor Unit-Air-Source) | Centrally-Ducted | DLCURAH30ABK | EA*4X37L21A* | *80MSU0401712A* | 30400 | 15.2 | 9 | 8.1 | 33400 | 26200 | 78.44% | 1.86 | 23200 | R-410A
212982148 | 2.53 | No | No | ARCOAIRE | HRCU-A-CB (Split System: Heat Pump with Remote Outdoor Unit-Air-Source) | Centrally-Ducted | DLCURAH30ABK | EA*4X37L21A* | *80MSU0401712A* | 30400 | 15.2 | 9 | 8.1 | 33400 | 26200 | 78.44% | 1.86 | 23200 | R-410A
212982149 | 2.53 | No | No | COMFORTMAKER | HRCU-A-CB (Split System: Heat Pump with Remote Outdoor Unit-Air-Source) | Centrally-Ducted | DLCURAH30ABK | EA*4X37L21A* | *80MSU0401712A* | 30400 | 15.2 | 9 | 8.1 | 33400 | 26200 | 78.44% | 1.86 | 23200 | R-410A
212982150 | 2.53 | No | No | DAY & NIGHT | HRCU-A-CB (Split System: Heat Pump with Remote Outdoor Unit-Air-Source) | Centrally-Ducted | DLCURAH30ABK | EA*4X37L21A* | *80MSU0401712A* | 30400 | 15.2 | 9 | 8.1 | 33400 | 26200 | 78.44% | 1.86 | 23200 | R-410A
212982151 | 2.53 | No | No | HEIL | HRCU-A-CB (Split System: Heat Pump with Remote Outdoor Unit-Air-Source) | Centrally-Ducted | DLCURAH30ABK | EA*4X37L21A* | *80MSU0401712A* | 30400 | 15.2 | 9 | 8.1 | 33400 | 26200 | 78.44% | 1.86 | 23200 | R-410A
212982152 | 2.53 | No | No | KEEPRITE | HRCU-A-CB (Split System: Heat Pump with Remote Outdoor Unit-Air-Source) | Centrally-Ducted | DLCURAH30ABK | EA*4X37L21A* | *80MSU0401712A* | 30400 | 15.2 | 9 | 8.1 | 33400 | 26200 | 78.44% | 1.86 | 23200 | R-410A
212982153 | 2.53 | No | No | SMART COMFORT | HRCU-A-CB (Split System: Heat Pump with Remote Outdoor Unit-Air-Source) | Centrally-Ducted | DLCURAH30ABK | EA*4X37L21A* | *80MSU0401712A* | 30400 | 15.2 | 9 | 8.1 | 33400 | 26200 | 78.44% | 1.86 | 23200 | R-410A
212982154 | 2.53 | No | No | TEMPSTAR | HRCU-A-CB (Split System: Heat Pump with Remote Outdoor Unit-Air-Source) | Centrally-Ducted | DLCURAH30ABK | EA*4X37L21A* | *80MSU0401712A* | 30400 | 15.2 | 9 | 8.1 | 33400 | 26200 | 78.44% | 1.86 | 23200 | R-410A
212982155 | 2.53 | No | No | GRANDAIRE | HRCU-A-CB (Split System: Heat Pump with Remote Outdoor Unit-Air-Source) | Centrally-Ducted | WDLCURAH30ABK | WLA*374CA* | WFEU040B036B* | 30400 | 15.2 | 9 | 8.1 | 33400 | 26200 | 78.44% | 1.86 | 23200 | R-410A
212982156 | 2.48 | No | No | CARRIER | HRCU-A-CB (Split System: Heat Pump with Remote Outdoor Unit-Air-Source) | Centrally-Ducted | 38MURAQ30AB3* | CAP**4221AL* | 58SU*B060M17**16 | 29800 | 15.2 | 9 | 8.1 | 33800 | 27400 | 81.07% | 1.8 | 23400 | R-410A
212982157 | 2.5 | No | No | BRYANT HEATING AND COOLING SYSTEMS | HRCU-A-CB (Split System: Heat Pump with Remote Outdoor Unit-Air-Source) | Centrally-Ducted | 38MURAQ30AB3* | CAP**4221AL* | 83*SB36040M17*** | 30000 | 15.2 | 9 | 8.5 | 33800 | 27400 | 81.07% | 1.78 | 23200 | R-410A
212982158 | 2.5 | No | No | PAYNE HEATING AND COOLING | HRCU-A-CB (Split System: Heat Pump with Remote Outdoor Unit-Air-Source) | Centrally-Ducted | 38MURAQ30AB3* | CAP**4221AL* | PG80MSUA36040B** | 30000 | 15.2 | 9 | 8.5 | 33800 | 27400 | 81.07% | 1.78 | 23200 | R-410A
212982159 | 2.5 | No | No | AIRQUEST | HRCU-A-CB (Split System: Heat Pump with Remote Outdoor Unit-Air-Source) | Centrally-Ducted | DLCURAH30ABK | EA*4X42L21A* | *80MSU0401712A* | 30000 | 15.2 | 9 | 8.5 | 33800 | 27400 | 81.07% | 1.78 | 23200 | R-410A
212982160 | 2.5 | No | No | ARCOAIRE | HRCU-A-CB (Split System: Heat Pump with Remote Outdoor Unit-Air-Source) | Centrally-Ducted | DLCURAH30ABK | EA*4X42L21A* | *80MSU0401712A* | 30000 | 15.2 | 9 | 8.5 | 33800 | 27400 | 81.07% | 1.78 | 23200 | R-410A
212982161 | 2.5 | No | No | COMFORTMAKER | HRCU-A-CB (Split System: Heat Pump with Remote Outdoor Unit-Air-Source) | Centrally-Ducted | DLCURAH30ABK | EA*4X42L21A* | *80MSU0401712A* | 30000 | 15.2 | 9 | 8.5 | 33800 | 27400 | 81.07% | 1.78 | 23200 | R-410A
212982162 | 2.5 | No | No | DAY & NIGHT | HRCU-A-CB (Split System: Heat Pump with Remote Outdoor Unit-Air-Source) | Centrally-Ducted | DLCURAH30ABK | EA*4X42L21A* | *80MSU0401712A* | 30000 | 15.2 | 9 | 8.5 | 33800 | 27400 | 81.07% | 1.78 | 23200 | R-410A
212982163 | 2.5 | No | No | HEIL | HRCU-A-CB (Split System: Heat Pump with Remote Outdoor Unit-Air-Source) | Centrally-Ducted | DLCURAH30ABK | EA*4X42L21A* | *80MSU0401712A* | 30000 | 15.2 | 9 | 8.5 | 33800 | 27400 | 81.07% | 1.78 | 23200 | R-410A
212982164 | 2.5 | No | No | KEEPRITE | HRCU-A-CB (Split System: Heat Pump with Remote Outdoor Unit-Air-Source) | Centrally-Ducted | DLCURAH30ABK | EA*4X42L21A* | *80MSU0401712A* | 30000 | 15.2 | 9 | 8.5 | 33800 | 27400 | 81.07% | 1.78 | 23200 | R-410A
212982165 | 2.5 | No | No | SMART COMFORT | HRCU-A-CB (Split System: Heat Pump with Remote Outdoor Unit-Air-Source) | Centrally-Ducted | DLCURAH30ABK | EA*4X42L21A* | *80MSU0401712A* | 30000 | 15.2 | 9 | 8.5 | 33800 | 27400 | 81.07% | 1.78 | 23200 | R-410A
212982166 | 2.5 | No | No | TEMPSTAR | HRCU-A-CB (Split System: Heat Pump with Remote Outdoor Unit-Air-Source) | Centrally-Ducted | DLCURAH30ABK | EA*4X42L21A* | *80MSU0401712A* | 30000 | 15.2 | 9 | 8.5 | 33800 | 27400 | 81.07% | 1.78 | 23200 | R-410A
212982167 | 2.5 | No | No | GRANDAIRE | HRCU-A-CB (Split System: Heat Pump with Remote Outdoor Unit-Air-Source) | Centrally-Ducted | WDLCURAH30ABK | WLA*424CA* | WFEU040B036B* | 30000 | 15.2 | 9 | 8.5 | 33800 | 27400 | 81.07% | 1.78 | 23200 | R-410A
212982168 | 2.57 | No | No | CARRIER | HRCU-A-CB (Split System: Heat Pump with Remote Outdoor Unit-Air-Source) | Centrally-Ducted | 38MURAQ30AB3* | CAP**4321AL* | 58SU*B060M17**16 | 30800 | 15.2 | 9 | 8.5 | 33000 | 26200 | 79.39% | 1.86 | 23000 | R-410A
212982169 | 2.55 | No | No | BRYANT HEATING AND COOLING SYSTEMS | HRCU-A-CB (Split System: Heat Pump with Remote Outdoor Unit-Air-Source) | Centrally-Ducted | 38MURAQ30AB3* | CAP**4321AL* | 83*SB36040M17*** | 30600 | 15.2 | 9 | 8.1 | 33200 | 26200 | 78.92% | 1.86 | 23200 | R-410A
212982170 | 2.55 | No | No | PAYNE HEATING AND COOLING | HRCU-A-CB (Split System: Heat Pump with Remote Outdoor Unit-Air-Source) | Centrally-Ducted | 38MURAQ30AB3* | CAP**4321AL* | PG80MSUA36040B** | 30600 | 15.2 | 9 | 8.1 | 33200 | 26200 | 78.92% | 1.86 | 23200 | R-410A
212982171 | 2.55 | No | No | AIRQUEST | HRCU-A-CB (Split System: Heat Pump with Remote Outdoor Unit-Air-Source) | Centrally-Ducted | DLCURAH30ABK | EA*4X43L21A* | *80MSU0401712A* | 30600 | 15.2 | 9 | 8.1 | 33200 | 26200 | 78.92% | 1.86 | 23200 | R-410A
212982172 | 2.55 | No | No | ARCOAIRE | HRCU-A-CB (Split System: Heat Pump with Remote Outdoor Unit-Air-Source) | Centrally-Ducted | DLCURAH30ABK | EA*4X43L21A* | *80MSU0401712A* | 30600 | 15.2 | 9 | 8.1 | 33200 | 26200 | 78.92% | 1.86 | 23200 | R-410A
212982173 | 2.55 | No | No | COMFORTMAKER | HRCU-A-CB (Split System: Heat Pump with Remote Outdoor Unit-Air-Source) | Centrally-Ducted | DLCURAH30ABK | EA*4X43L21A* | *80MSU0401712A* | 30600 | 15.2 | 9 | 8.1 | 33200 | 26200 | 78.92% | 1.86 | 23200 | R-410A
212982174 | 2.55 | No | No | DAY & NIGHT | HRCU-A-CB (Split System: Heat Pump with Remote Outdoor Unit-Air-Source) | Centrally-Ducted | DLCURAH30ABK | EA*4X43L21A* | *80MSU0401712A* | 30600 | 15.2 | 9 | 8.1 | 33200 | 26200 | 78.92% | 1.86 | 23200 | R-410A
212982175 | 2.55 | No | No | HEIL | HRCU-A-CB (Split System: Heat Pump with Remote Outdoor Unit-Air-Source) | Centrally-Ducted | DLCURAH30ABK | EA*4X43L21A* | *80MSU0401712A* | 30600 | 15.2 | 9 | 8.1 | 33200 | 26200 | 78.92% | 1.86 | 23200 | R-410A
212982176 | 2.55 | No | No | KEEPRITE | HRCU-A-CB (Split System: Heat Pump with Remote Outdoor Unit-Air-Source) | Centrally-Ducted | DLCURAH30ABK | EA*4X43L21A* | *80MSU0401712A* | 30600 | 15.2 | 9 | 8.1 | 33200 | 26200 | 78.92% | 1.86 | 23200 | R-410A
212982177 | 2.55 | No | No | SMART COMFORT | HRCU-A-CB (Split System: Heat Pump with Remote Outdoor Unit-Air-Source) | Centrally-Ducted | DLCURAH30ABK | EA*4X43L21A* | *80MSU0401712A* | 30600 | 15.2 | 9 | 8.1 | 33200 | 26200 | 78.92% | 1.86 | 23200 | R-410A
212982178 | 2.55 | No | No | TEMPSTAR | HRCU-A-CB (Split System: Heat Pump with Remote Outdoor Unit-Air-Source) | Centrally-Ducted | DLCURAH30ABK | EA*4X43L21A* | *80MSU0401712A* | 30600 | 15.2 | 9 | 8.1 | 33200 | 26200 | 78.92% | 1.86 | 23200 | R-410A
212982179 | 2.55 | No | No | GRANDAIRE | HRCU-A-CB (Split System: Heat Pump with Remote Outdoor Unit-Air-Source) | Centrally-Ducted | WDLCURAH30ABK | WLA*434CA* | WFEU040B036B* | 30600 | 15.2 | 9 | 8.1 | 33200 | 26200 | 78.92% | 1.86 | 23200 | R-410A
212982216 | 2.48 | No | No | CARRIER | HRCU-A-CB (Split System: Heat Pump with Remote Outdoor Unit-Air-Source) | Centrally-Ducted | 38MURAQ30AB3* | CNPV*4217AL* | 58SU*B060M17**16 | 29800 | 15.2 | 9 | 8.1 | 34000 | 27000 | 79.41% | 1.82 | 23200 | R-410A
212982217 | 2.48 | No | No | BRYANT HEATING AND COOLING SYSTEMS | HRCU-A-CB (Split System: Heat Pump with Remote Outdoor Unit-Air-Source) | Centrally-Ducted | 38MURAQ30AB3* | CNPV*4217AL* | 83*SB36040M17*** | 29800 | 15.2 | 9 | 8.5 | 33600 | 27000 | 80.36% | 1.82 | 23200 | R-410A
212982218 | 2.48 | No | No | PAYNE HEATING AND COOLING | HRCU-A-CB (Split System: Heat Pump with Remote Outdoor Unit-Air-Source) | Centrally-Ducted | 38MURAQ30AB3* | CNPV*4217AL* | PG80MSUA36040B** | 29800 | 15.2 | 9 | 8.5 | 33600 | 27000 | 80.36% | 1.82 | 23200 | R-410A
212982219 | 2.48 | No | No | AIRQUEST | HRCU-A-CB (Split System: Heat Pump with Remote Outdoor Unit-Air-Source) | Centrally-Ducted | DLCURAH30ABK | END4X42L17** | *80MSU0401712A* | 29800 | 15.2 | 9 | 8.5 | 33600 | 27000 | 80.36% | 1.82 | 23200 | R-410A
212982220 | 2.48 | No | No | ARCOAIRE | HRCU-A-CB (Split System: Heat Pump with Remote Outdoor Unit-Air-Source) | Centrally-Ducted | DLCURAH30ABK | END4X42L17** | *80MSU0401712A* | 29800 | 15.2 | 9 | 8.5 | 33600 | 27000 | 80.36% | 1.82 | 23200 | R-410A
212982221 | 2.48 | No | No | COMFORTMAKER | HRCU-A-CB (Split System: Heat Pump with Remote Outdoor Unit-Air-Source) | Centrally-Ducted | DLCURAH30ABK | END4X42L17** | *80MSU0401712A* | 29800 | 15.2 | 9 | 8.5 | 33600 | 27000 | 80.36% | 1.82 | 23200 | R-410A
212982222 | 2.48 | No | No | DAY & NIGHT | HRCU-A-CB (Split System: Heat Pump with Remote Outdoor Unit-Air-Source) | Centrally-Ducted | DLCURAH30ABK | END4X42L17** | *80MSU0401712A* | 29800 | 15.2 | 9 | 8.5 | 33600 | 27000 | 80.36% | 1.82 | 23200 | R-410A
212982223 | 2.48 | No | No | HEIL | HRCU-A-CB (Split System: Heat Pump with Remote Outdoor Unit-Air-Source) | Centrally-Ducted | DLCURAH30ABK | END4X42L17** | *80MSU0401712A* | 29800 | 15.2 | 9 | 8.5 | 33600 | 27000 | 80.36% | 1.82 | 23200 | R-410A
212982224 | 2.48 | No | No | KEEPRITE | HRCU-A-CB (Split System: Heat Pump with Remote Outdoor Unit-Air-Source) | Centrally-Ducted | DLCURAH30ABK | END4X42L17** | *80MSU0401712A* | 29800 | 15.2 | 9 | 8.5 | 33600 | 27000 | 80.36% | 1.82 | 23200 | R-410A
212982225 | 2.48 | No | No | SMART COMFORT | HRCU-A-CB (Split System: Heat Pump with Remote Outdoor Unit-Air-Source) | Centrally-Ducted | DLCURAH30ABK | END4X42L17** | *80MSU0401712A* | 29800 | 15.2 | 9 | 8.5 | 33600 | 27000 | 80.36% | 1.82 | 23200 | R-410A
212982226 | 2.48 | No | No | TEMPSTAR | HRCU-A-CB (Split System: Heat Pump with Remote Outdoor Unit-Air-Source) | Centrally-Ducted | DLCURAH30ABK | END4X42L17** | *80MSU0401712A* | 29800 | 15.2 | 9 | 8.5 | 33600 | 27000 | 80.36% | 1.82 | 23200 | R-410A
212982227 | 2.48 | No | No | GRANDAIRE | HRCU-A-CB (Split System: Heat Pump with Remote Outdoor Unit-Air-Source) | Centrally-Ducted | WDLCURAH30ABK | WLNC424BA* | WFEU040B036B* | 29800 | 15.2 | 9 | 8.5 | 33600 | 27000 | 80.36% | 1.82 | 23200 | R-410A
212982240 | 1.95 | Yes | Yes | CARRIER | HRCU-A-CB (Split System: Heat Pump with Remote Outdoor Unit-Air-Source) | Centrally-Ducted | 38MURAQ24AB3* | CAP**2417AL* | 58SU*B060M17**16 | 23400 | 17 | 10 | 9 | 26200 | 26000 | 99.24% | 2.2 | 19100 | R-410A
212982241 | 1.95 | Yes | Yes | BRYANT HEATING AND COOLING SYSTEMS | HRCU-A-CB (Split System: Heat Pump with Remote Outdoor Unit-Air-Source) | Centrally-Ducted | 38MURAQ24AB3* | CAP**2417AL* | 83*SB36040M17*** | 23400 | 16.5 | 10 | 8.5 | 26400 | 25400 | 96.21% | 2.14 | 19200 | R-410A
212982242 | 1.95 | Yes | Yes | PAYNE HEATING AND COOLING | HRCU-A-CB (Split System: Heat Pump with Remote Outdoor Unit-Air-Source) | Centrally-Ducted | 38MURAQ24AB3* | CAP**2417AL* | PG80MSUA36040B** | 23400 | 16.5 | 10 | 8.5 | 26400 | 25400 | 96.21% | 2.14 | 19200 | R-410A
212982243 | 1.95 | Yes | Yes | AIRQUEST | HRCU-A-CB (Split System: Heat Pump with Remote Outdoor Unit-Air-Source) | Centrally-Ducted | DLCURAH24ABK | EA*4X24L17A* | *80MSU0401712A* | 23400 | 16.5 | 10 | 8.5 | 26400 | 25400 | 96.21% | 2.14 | 19200 | R-410A
212982244 | 1.95 | Yes | Yes | ARCOAIRE | HRCU-A-CB (Split System: Heat Pump with Remote Outdoor Unit-Air-Source) | Centrally-Ducted | DLCURAH24ABK | EA*4X24L17A* | *80MSU0401712A* | 23400 | 16.5 | 10 | 8.5 | 26400 | 25400 | 96.21% | 2.14 | 19200 | R-410A
212982245 | 1.95 | Yes | Yes | COMFORTMAKER | HRCU-A-CB (Split System: Heat Pump with Remote Outdoor Unit-Air-Source) | Centrally-Ducted | DLCURAH24ABK | EA*4X24L17A* | *80MSU0401712A* | 23400 | 16.5 | 10 | 8.5 | 26400 | 25400 | 96.21% | 2.14 | 19200 | R-410A
212982246 | 1.95 | Yes | Yes | DAY & NIGHT | HRCU-A-CB (Split System: Heat Pump with Remote Outdoor Unit-Air-Source) | Centrally-Ducted | DLCURAH24ABK | EA*4X24L17A* | *80MSU0401712A* | 23400 | 16.5 | 10 | 8.5 | 26400 | 25400 | 96.21% | 2.14 | 19200 | R-410A
212982247 | 1.95 | Yes | Yes | HEIL | HRCU-A-CB (Split System: Heat Pump with Remote Outdoor Unit-Air-Source) | Centrally-Ducted | DLCURAH24ABK | EA*4X24L17A* | *80MSU0401712A* | 23400 | 16.5 | 10 | 8.5 | 26400 | 25400 | 96.21% | 2.14 | 19200 | R-410A
212982248 | 1.95 | Yes | Yes | KEEPRITE | HRCU-A-CB (Split System: Heat Pump with Remote Outdoor Unit-Air-Source) | Centrally-Ducted | DLCURAH24ABK | EA*4X24L17A* | *80MSU0401712A* | 23400 | 16.5 | 10 | 8.5 | 26400 | 25400 | 96.21% | 2.14 | 19200 | R-410A
212982249 | 1.95 | Yes | Yes | SMART COMFORT | HRCU-A-CB (Split System: Heat Pump with Remote Outdoor Unit-Air-Source) | Centrally-Ducted | DLCURAH24ABK | EA*4X24L17A* | *80MSU0401712A* | 23400 | 16.5 | 10 | 8.5 | 26400 | 25400 | 96.21% | 2.14 | 19200 | R-410A
212982250 | 1.95 | Yes | Yes | TEMPSTAR | HRCU-A-CB (Split System: Heat Pump with Remote Outdoor Unit-Air-Source) | Centrally-Ducted | DLCURAH24ABK | EA*4X24L17A* | *80MSU0401712A* | 23400 | 16.5 | 10 | 8.5 | 26400 | 25400 | 96.21% | 2.14 | 19200 | R-410A
212982251 | 1.95 | Yes | Yes | GRANDAIRE | HRCU-A-CB (Split System: Heat Pump with Remote Outdoor Unit-Air-Source) | Centrally-Ducted | WDLCURAH24ABK | WLA*244BA* | WFEU040B036B* | 23400 | 16.5 | 10 | 8.5 | 26400 | 25400 | 96.21% | 2.14 | 19200 | R-410A
212982252 | 2.02 | Yes | Yes | CARRIER | HRCU-A-CB (Split System: Heat Pump with Remote Outdoor Unit-Air-Source) | Centrally-Ducted | 38MURAQ24AB3* | CAP**2517AL* | 58SU*B060M17**16 | 24200 | 17.5 | 10 | 8.5 | 25200 | 21200 | 84.13% | 1.8 | 18700 | R-410A
212982253 | 2.03 | Yes | Yes | BRYANT HEATING AND COOLING SYSTEMS | HRCU-A-CB (Split System: Heat Pump with Remote Outdoor Unit-Air-Source) | Centrally-Ducted | 38MURAQ24AB3* | CAP**2517AL* | 83*SB36040M17*** | 24400 | 17 | 10 | 8.5 | 25200 | 21600 | 85.71% | 1.82 | 18500 | R-410A
212982254 | 2.03 | Yes | Yes | PAYNE HEATING AND COOLING | HRCU-A-CB (Split System: Heat Pump with Remote Outdoor Unit-Air-Source) | Centrally-Ducted | 38MURAQ24AB3* | CAP**2517AL* | PG80MSUA36040B** | 24400 | 17 | 10 | 8.5 | 25200 | 21600 | 85.71% | 1.82 | 18500 | R-410A
212982255 | 2.03 | Yes | Yes | AIRQUEST | HRCU-A-CB (Split System: Heat Pump with Remote Outdoor Unit-Air-Source) | Centrally-Ducted | DLCURAH24ABK | EA*4X25L17A* | *80MSU0401712A* | 24400 | 17 | 10 | 8.5 | 25200 | 21600 | 85.71% | 1.82 | 18500 | R-410A
212982256 | 2.03 | Yes | Yes | ARCOAIRE | HRCU-A-CB (Split System: Heat Pump with Remote Outdoor Unit-Air-Source) | Centrally-Ducted | DLCURAH24ABK | EA*4X25L17A* | *80MSU0401712A* | 24400 | 17 | 10 | 8.5 | 25200 | 21600 | 85.71% | 1.82 | 18500 | R-410A
212982257 | 2.03 | Yes | Yes | COMFORTMAKER | HRCU-A-CB (Split System: Heat Pump with Remote Outdoor Unit-Air-Source) | Centrally-Ducted | DLCURAH24ABK | EA*4X25L17A* | *80MSU0401712A* | 24400 | 17 | 10 | 8.5 | 25200 | 21600 | 85.71% | 1.82 | 18500 | R-410A
212982258 | 2.03 | Yes | Yes | DAY & NIGHT | HRCU-A-CB (Split System: Heat Pump with Remote Outdoor Unit-Air-Source) | Centrally-Ducted | DLCURAH24ABK | EA*4X25L17A* | *80MSU0401712A* | 24400 | 17 | 10 | 8.5 | 25200 | 21600 | 85.71% | 1.82 | 18500 | R-410A
212982259 | 2.03 | Yes | Yes | HEIL | HRCU-A-CB (Split System: Heat Pump with Remote Outdoor Unit-Air-Source) | Centrally-Ducted | DLCURAH24ABK | EA*4X25L17A* | *80MSU0401712A* | 24400 | 17 | 10 | 8.5 | 25200 | 21600 | 85.71% | 1.82 | 18500 | R-410A
212982260 | 2.03 | Yes | Yes | KEEPRITE | HRCU-A-CB (Split System: Heat Pump with Remote Outdoor Unit-Air-Source) | Centrally-Ducted | DLCURAH24ABK | EA*4X25L17A* | *80MSU0401712A* | 24400 | 17 | 10 | 8.5 | 25200 | 21600 | 85.71% | 1.82 | 18500 | R-410A
212982261 | 2.03 | Yes | Yes | SMART COMFORT | HRCU-A-CB (Split System: Heat Pump with Remote Outdoor Unit-Air-Source) | Centrally-Ducted | DLCURAH24ABK | EA*4X25L17A* | *80MSU0401712A* | 24400 | 17 | 10 | 8.5 | 25200 | 21600 | 85.71% | 1.82 | 18500 | R-410A
212982262 | 2.03 | Yes | Yes | TEMPSTAR | HRCU-A-CB (Split System: Heat Pump with Remote Outdoor Unit-Air-Source) | Centrally-Ducted | DLCURAH24ABK | EA*4X25L17A* | *80MSU0401712A* | 24400 | 17 | 10 | 8.5 | 25200 | 21600 | 85.71% | 1.82 | 18500 | R-410A
212982263 | 2.03 | Yes | Yes | GRANDAIRE | HRCU-A-CB (Split System: Heat Pump with Remote Outdoor Unit-Air-Source) | Centrally-Ducted | WDLCURAH24ABK | WLA*254BA* | WFEU040B036B* | 24400 | 17 | 10 | 8.5 | 25200 | 21600 | 85.71% | 1.82 | 18500 | R-410A
212982264 | 1.97 | Yes | Yes | CARRIER | HRCU-A-CB (Split System: Heat Pump with Remote Outdoor Unit-Air-Source) | Centrally-Ducted | 38MURAQ24AB3* | CAP**3017AL* | 58SU*B060M17**16 | 23600 | 17 | 10 | 8.5 | 25800 | 24200 | 93.8% | 2.02 | 18800 | R-410A
212982265 | 1.98 | Yes | Yes | BRYANT HEATING AND COOLING SYSTEMS | HRCU-A-CB (Split System: Heat Pump with Remote Outdoor Unit-Air-Source) | Centrally-Ducted | 38MURAQ24AB3* | CAP**3017AL* | 83*SB36040M17*** | 23800 | 16.5 | 10 | 8.5 | 25800 | 24000 | 93.02% | 2 | 18900 | R-410A
212982266 | 1.98 | Yes | Yes | PAYNE HEATING AND COOLING | HRCU-A-CB (Split System: Heat Pump with Remote Outdoor Unit-Air-Source) | Centrally-Ducted | 38MURAQ24AB3* | CAP**3017AL* | PG80MSUA36040B** | 23800 | 16.5 | 10 | 8.5 | 25800 | 24000 | 93.02% | 2 | 18900 | R-410A
212982267 | 1.98 | Yes | Yes | AIRQUEST | HRCU-A-CB (Split System: Heat Pump with Remote Outdoor Unit-Air-Source) | Centrally-Ducted | DLCURAH24ABK | EA*4X30L17A* | *80MSU0401712A* | 23800 | 16.5 | 10 | 8.5 | 25800 | 24000 | 93.02% | 2 | 18900 | R-410A
212982268 | 1.98 | Yes | Yes | ARCOAIRE | HRCU-A-CB (Split System: Heat Pump with Remote Outdoor Unit-Air-Source) | Centrally-Ducted | DLCURAH24ABK | EA*4X30L17A* | *80MSU0401712A* | 23800 | 16.5 | 10 | 8.5 | 25800 | 24000 | 93.02% | 2 | 18900 | R-410A
212982269 | 1.98 | Yes | Yes | COMFORTMAKER | HRCU-A-CB (Split System: Heat Pump with Remote Outdoor Unit-Air-Source) | Centrally-Ducted | DLCURAH24ABK | EA*4X30L17A* | *80MSU0401712A* | 23800 | 16.5 | 10 | 8.5 | 25800 | 24000 | 93.02% | 2 | 18900 | R-410A
212982270 | 1.98 | Yes | Yes | DAY & NIGHT | HRCU-A-CB (Split System: Heat Pump with Remote Outdoor Unit-Air-Source) | Centrally-Ducted | DLCURAH24ABK | EA*4X30L17A* | *80MSU0401712A* | 23800 | 16.5 | 10 | 8.5 | 25800 | 24000 | 93.02% | 2 | 18900 | R-410A
212982271 | 1.98 | Yes | Yes | HEIL | HRCU-A-CB (Split System: Heat Pump with Remote Outdoor Unit-Air-Source) | Centrally-Ducted | DLCURAH24ABK | EA*4X30L17A* | *80MSU0401712A* | 23800 | 16.5 | 10 | 8.5 | 25800 | 24000 | 93.02% | 2 | 18900 | R-410A
212982272 | 1.98 | Yes | Yes | KEEPRITE | HRCU-A-CB (Split System: Heat Pump with Remote Outdoor Unit-Air-Source) | Centrally-Ducted | DLCURAH24ABK | EA*4X30L17A* | *80MSU0401712A* | 23800 | 16.5 | 10 | 8.5 | 25800 | 24000 | 93.02% | 2 | 18900 | R-410A
212982273 | 1.98 | Yes | Yes | SMART COMFORT | HRCU-A-CB (Split System: Heat Pump with Remote Outdoor Unit-Air-Source) | Centrally-Ducted | DLCURAH24ABK | EA*4X30L17A* | *80MSU0401712A* | 23800 | 16.5 | 10 | 8.5 | 25800 | 24000 | 93.02% | 2 | 18900 | R-410A
212982274 | 1.98 | Yes | Yes | TEMPSTAR | HRCU-A-CB (Split System: Heat Pump with Remote Outdoor Unit-Air-Source) | Centrally-Ducted | DLCURAH24ABK | EA*4X30L17A* | *80MSU0401712A* | 23800 | 16.5 | 10 | 8.5 | 25800 | 24000 | 93.02% | 2 | 18900 | R-410A
212982275 | 1.98 | Yes | Yes | GRANDAIRE | HRCU-A-CB (Split System: Heat Pump with Remote Outdoor Unit-Air-Source) | Centrally-Ducted | WDLCURAH24ABK | WLA*304BA* | WFEU040B036B* | 23800 | 16.5 | 10 | 8.5 | 25800 | 24000 | 93.02% | 2 | 18900 | R-410A
212982276 | 1.98 | Yes | Yes | CARRIER | HRCU-A-CB (Split System: Heat Pump with Remote Outdoor Unit-Air-Source) | Centrally-Ducted | 38MURAQ24AB3* | CAP**3617AL* | 58SU*B060M17**16 | 23800 | 17.5 | 10 | 8.5 | 25600 | 23600 | 92.19% | 1.96 | 18800 | R-410A
212982277 | 1.95 | Yes | Yes | BRYANT HEATING AND COOLING SYSTEMS | HRCU-A-CB (Split System: Heat Pump with Remote Outdoor Unit-Air-Source) | Centrally-Ducted | 38MURAQ24AB3* | CAP**3617AL* | 83*SB36040M17*** | 23400 | 17 | 10 | 8.5 | 25600 | 23400 | 91.41% | 1.94 | 18800 | R-410A
212982278 | 1.95 | Yes | Yes | PAYNE HEATING AND COOLING | HRCU-A-CB (Split System: Heat Pump with Remote Outdoor Unit-Air-Source) | Centrally-Ducted | 38MURAQ24AB3* | CAP**3617AL* | PG80MSUA36040B** | 23400 | 17 | 10 | 8.5 | 25600 | 23400 | 91.41% | 1.94 | 18800 | R-410A
212982279 | 1.95 | Yes | Yes | AIRQUEST | HRCU-A-CB (Split System: Heat Pump with Remote Outdoor Unit-Air-Source) | Centrally-Ducted | DLCURAH24ABK | EA*4X36L17A* | *80MSU0401712A* | 23400 | 17 | 10 | 8.5 | 25600 | 23400 | 91.41% | 1.94 | 18800 | R-410A
212982280 | 1.95 | Yes | Yes | ARCOAIRE | HRCU-A-CB (Split System: Heat Pump with Remote Outdoor Unit-Air-Source) | Centrally-Ducted | DLCURAH24ABK | EA*4X36L17A* | *80MSU0401712A* | 23400 | 17 | 10 | 8.5 | 25600 | 23400 | 91.41% | 1.94 | 18800 | R-410A
212982281 | 1.95 | Yes | Yes | COMFORTMAKER | HRCU-A-CB (Split System: Heat Pump with Remote Outdoor Unit-Air-Source) | Centrally-Ducted | DLCURAH24ABK | EA*4X36L17A* | *80MSU0401712A* | 23400 | 17 | 10 | 8.5 | 25600 | 23400 | 91.41% | 1.94 | 18800 | R-410A
212982282 | 1.95 | Yes | Yes | DAY & NIGHT | HRCU-A-CB (Split System: Heat Pump with Remote Outdoor Unit-Air-Source) | Centrally-Ducted | DLCURAH24ABK | EA*4X36L17A* | *80MSU0401712A* | 23400 | 17 | 10 | 8.5 | 25600 | 23400 | 91.41% | 1.94 | 18800 | R-410A
212982283 | 1.95 | Yes | Yes | HEIL | HRCU-A-CB (Split System: Heat Pump with Remote Outdoor Unit-Air-Source) | Centrally-Ducted | DLCURAH24ABK | EA*4X36L17A* | *80MSU0401712A* | 23400 | 17 | 10 | 8.5 | 25600 | 23400 | 91.41% | 1.94 | 18800 | R-410A
212982284 | 1.95 | Yes | Yes | KEEPRITE | HRCU-A-CB (Split System: Heat Pump with Remote Outdoor Unit-Air-Source) | Centrally-Ducted | DLCURAH24ABK | EA*4X36L17A* | *80MSU0401712A* | 23400 | 17 | 10 | 8.5 | 25600 | 23400 | 91.41% | 1.94 | 18800 | R-410A
212982285 | 1.95 | Yes | Yes | SMART COMFORT | HRCU-A-CB (Split System: Heat Pump with Remote Outdoor Unit-Air-Source) | Centrally-Ducted | DLCURAH24ABK | EA*4X36L17A* | *80MSU0401712A* | 23400 | 17 | 10 | 8.5 | 25600 | 23400 | 91.41% | 1.94 | 18800 | R-410A
212982286 | 1.95 | Yes | Yes | TEMPSTAR | HRCU-A-CB (Split System: Heat Pump with Remote Outdoor Unit-Air-Source) | Centrally-Ducted | DLCURAH24ABK | EA*4X36L17A* | *80MSU0401712A* | 23400 | 17 | 10 | 8.5 | 25600 | 23400 | 91.41% | 1.94 | 18800 | R-410A
212982287 | 1.95 | Yes | Yes | GRANDAIRE | HRCU-A-CB (Split System: Heat Pump with Remote Outdoor Unit-Air-Source) | Centrally-Ducted | WDLCURAH24ABK | WLA*364BA* | WFEU040B036B* | 23400 | 17 | 10 | 8.5 | 25600 | 23400 | 91.41% | 1.94 | 18800 | R-410A
212982288 | 1.98 | Yes | Yes | CARRIER | HRCU-A-CB (Split System: Heat Pump with Remote Outdoor Unit-Air-Source) | Centrally-Ducted | 38MURAQ24AB3* | CAP**3621AL* | 58SU*B060M17**16 | 23800 | 17.5 | 10 | 8.5 | 25600 | 23400 | 91.41% | 1.96 | 18800 | R-410A
212982289 | 1.97 | Yes | Yes | BRYANT HEATING AND COOLING SYSTEMS | HRCU-A-CB (Split System: Heat Pump with Remote Outdoor Unit-Air-Source) | Centrally-Ducted | 38MURAQ24AB3* | CAP**3621AL* | 83*SB36040M17*** | 23600 | 17 | 10 | 8.5 | 25800 | 23200 | 89.92% | 1.94 | 18900 | R-410A
212982290 | 1.97 | Yes | Yes | PAYNE HEATING AND COOLING | HRCU-A-CB (Split System: Heat Pump with Remote Outdoor Unit-Air-Source) | Centrally-Ducted | 38MURAQ24AB3* | CAP**3621AL* | PG80MSUA36040B** | 23600 | 17 | 10 | 8.5 | 25800 | 23200 | 89.92% | 1.94 | 18900 | R-410A
212982291 | 1.97 | Yes | Yes | AIRQUEST | HRCU-A-CB (Split System: Heat Pump with Remote Outdoor Unit-Air-Source) | Centrally-Ducted | DLCURAH24ABK | EA*4X36L21A* | *80MSU0401712A* | 23600 | 17 | 10 | 8.5 | 25800 | 23200 | 89.92% | 1.94 | 18900 | R-410A
212982292 | 1.97 | Yes | Yes | ARCOAIRE | HRCU-A-CB (Split System: Heat Pump with Remote Outdoor Unit-Air-Source) | Centrally-Ducted | DLCURAH24ABK | EA*4X36L21A* | *80MSU0401712A* | 23600 | 17 | 10 | 8.5 | 25800 | 23200 | 89.92% | 1.94 | 18900 | R-410A
212982293 | 1.97 | Yes | Yes | COMFORTMAKER | HRCU-A-CB (Split System: Heat Pump with Remote Outdoor Unit-Air-Source) | Centrally-Ducted | DLCURAH24ABK | EA*4X36L21A* | *80MSU0401712A* | 23600 | 17 | 10 | 8.5 | 25800 | 23200 | 89.92% | 1.94 | 18900 | R-410A
212982294 | 1.97 | Yes | Yes | DAY & NIGHT | HRCU-A-CB (Split System: Heat Pump with Remote Outdoor Unit-Air-Source) | Centrally-Ducted | DLCURAH24ABK | EA*4X36L21A* | *80MSU0401712A* | 23600 | 17 | 10 | 8.5 | 25800 | 23200 | 89.92% | 1.94 | 18900 | R-410A
212982295 | 1.97 | Yes | Yes | HEIL | HRCU-A-CB (Split System: Heat Pump with Remote Outdoor Unit-Air-Source) | Centrally-Ducted | DLCURAH24ABK | EA*4X36L21A* | *80MSU0401712A* | 23600 | 17 | 10 | 8.5 | 25800 | 23200 | 89.92% | 1.94 | 18900 | R-410A
212982296 | 1.97 | Yes | Yes | KEEPRITE | HRCU-A-CB (Split System: Heat Pump with Remote Outdoor Unit-Air-Source) | Centrally-Ducted | DLCURAH24ABK | EA*4X36L21A* | *80MSU0401712A* | 23600 | 17 | 10 | 8.5 | 25800 | 23200 | 89.92% | 1.94 | 18900 | R-410A
212982297 | 1.97 | Yes | Yes | SMART COMFORT | HRCU-A-CB (Split System: Heat Pump with Remote Outdoor Unit-Air-Source) | Centrally-Ducted | DLCURAH24ABK | EA*4X36L21A* | *80MSU0401712A* | 23600 | 17 | 10 | 8.5 | 25800 | 23200 | 89.92% | 1.94 | 18900 | R-410A
212982298 | 1.97 | Yes | Yes | TEMPSTAR | HRCU-A-CB (Split System: Heat Pump with Remote Outdoor Unit-Air-Source) | Centrally-Ducted | DLCURAH24ABK | EA*4X36L21A* | *80MSU0401712A* | 23600 | 17 | 10 | 8.5 | 25800 | 23200 | 89.92% | 1.94 | 18900 | R-410A
212982299 | 1.97 | Yes | Yes | GRANDAIRE | HRCU-A-CB (Split System: Heat Pump with Remote Outdoor Unit-Air-Source) | Centrally-Ducted | WDLCURAH24ABK | WLA*364CA* | WFEU040B036B* | 23600 | 17 | 10 | 8.5 | 25800 | 23200 | 89.92% | 1.94 | 18900 | R-410A
212982300 | 2 | Yes | Yes | CARRIER | HRCU-A-CB (Split System: Heat Pump with Remote Outdoor Unit-Air-Source) | Centrally-Ducted | 38MURAQ24AB3* | CAP**3717AL* | 58SU*B060M17**16 | 24000 | 17.5 | 10 | 8.5 | 25600 | 21600 | 84.38% | 1.82 | 18800 | R-410A
212982301 | 2.02 | Yes | Yes | BRYANT HEATING AND COOLING SYSTEMS | HRCU-A-CB (Split System: Heat Pump with Remote Outdoor Unit-Air-Source) | Centrally-Ducted | 38MURAQ24AB3* | CAP**3717AL* | 83*SB36040M17*** | 24200 | 16.5 | 10 | 8.5 | 25200 | 22000 | 87.3% | 1.84 | 18600 | R-410A
212982302 | 2.02 | Yes | Yes | PAYNE HEATING AND COOLING | HRCU-A-CB (Split System: Heat Pump with Remote Outdoor Unit-Air-Source) | Centrally-Ducted | 38MURAQ24AB3* | CAP**3717AL* | PG80MSUA36040B** | 24200 | 16.5 | 10 | 8.5 | 25200 | 22000 | 87.3% | 1.84 | 18600 | R-410A
212982303 | 2.02 | Yes | Yes | AIRQUEST | HRCU-A-CB (Split System: Heat Pump with Remote Outdoor Unit-Air-Source) | Centrally-Ducted | DLCURAH24ABK | EA*4X37L17A* | *80MSU0401712A* | 24200 | 16.5 | 10 | 8.5 | 25200 | 22000 | 87.3% | 1.84 | 18600 | R-410A
212982304 | 2.02 | Yes | Yes | ARCOAIRE | HRCU-A-CB (Split System: Heat Pump with Remote Outdoor Unit-Air-Source) | Centrally-Ducted | DLCURAH24ABK | EA*4X37L17A* | *80MSU0401712A* | 24200 | 16.5 | 10 | 8.5 | 25200 | 22000 | 87.3% | 1.84 | 18600 | R-410A
212982305 | 2.02 | Yes | Yes | COMFORTMAKER | HRCU-A-CB (Split System: Heat Pump with Remote Outdoor Unit-Air-Source) | Centrally-Ducted | DLCURAH24ABK | EA*4X37L17A* | *80MSU0401712A* | 24200 | 16.5 | 10 | 8.5 | 25200 | 22000 | 87.3% | 1.84 | 18600 | R-410A
212982306 | 2.02 | Yes | Yes | DAY & NIGHT | HRCU-A-CB (Split System: Heat Pump with Remote Outdoor Unit-Air-Source) | Centrally-Ducted | DLCURAH24ABK | EA*4X37L17A* | *80MSU0401712A* | 24200 | 16.5 | 10 | 8.5 | 25200 | 22000 | 87.3% | 1.84 | 18600 | R-410A
212982307 | 2.02 | Yes | Yes | HEIL | HRCU-A-CB (Split System: Heat Pump with Remote Outdoor Unit-Air-Source) | Centrally-Ducted | DLCURAH24ABK | EA*4X37L17A* | *80MSU0401712A* | 24200 | 16.5 | 10 | 8.5 | 25200 | 22000 | 87.3% | 1.84 | 18600 | R-410A
212982308 | 2.02 | Yes | Yes | KEEPRITE | HRCU-A-CB (Split System: Heat Pump with Remote Outdoor Unit-Air-Source) | Centrally-Ducted | DLCURAH24ABK | EA*4X37L17A* | *80MSU0401712A* | 24200 | 16.5 | 10 | 8.5 | 25200 | 22000 | 87.3% | 1.84 | 18600 | R-410A
212982309 | 2.02 | Yes | Yes | SMART COMFORT | HRCU-A-CB (Split System: Heat Pump with Remote Outdoor Unit-Air-Source) | Centrally-Ducted | DLCURAH24ABK | EA*4X37L17A* | *80MSU0401712A* | 24200 | 16.5 | 10 | 8.5 | 25200 | 22000 | 87.3% | 1.84 | 18600 | R-410A
212982310 | 2.02 | Yes | Yes | TEMPSTAR | HRCU-A-CB (Split System: Heat Pump with Remote Outdoor Unit-Air-Source) | Centrally-Ducted | DLCURAH24ABK | EA*4X37L17A* | *80MSU0401712A* | 24200 | 16.5 | 10 | 8.5 | 25200 | 22000 | 87.3% | 1.84 | 18600 | R-410A
212982311 | 2.02 | Yes | Yes | GRANDAIRE | HRCU-A-CB (Split System: Heat Pump with Remote Outdoor Unit-Air-Source) | Centrally-Ducted | WDLCURAH24ABK | WLA*374BA* | WFEU040B036B* | 24200 | 16.5 | 10 | 8.5 | 25200 | 22000 | 87.3% | 1.84 | 18600 | R-410A
212982312 | 2.02 | Yes | Yes | CARRIER | HRCU-A-CB (Split System: Heat Pump with Remote Outdoor Unit-Air-Source) | Centrally-Ducted | 38MURAQ24AB3* | CAP**3721AL* | 58SU*B060M17**16 | 24200 | 17.5 | 10.5 | 8.5 | 24800 | 21400 | 86.29% | 1.8 | 18300 | R-410A
212982313 | 2.03 | Yes | Yes | BRYANT HEATING AND COOLING SYSTEMS | HRCU-A-CB (Split System: Heat Pump with Remote Outdoor Unit-Air-Source) | Centrally-Ducted | 38MURAQ24AB3* | CAP**3721AL* | 83*SB36040M17*** | 24400 | 17 | 10 | 8.5 | 25200 | 21400 | 84.92% | 1.8 | 18400 | R-410A
212982314 | 2.03 | Yes | Yes | PAYNE HEATING AND COOLING | HRCU-A-CB (Split System: Heat Pump with Remote Outdoor Unit-Air-Source) | Centrally-Ducted | 38MURAQ24AB3* | CAP**3721AL* | PG80MSUA36040B** | 24400 | 17 | 10 | 8.5 | 25200 | 21400 | 84.92% | 1.8 | 18400 | R-410A
212982315 | 2.03 | Yes | Yes | AIRQUEST | HRCU-A-CB (Split System: Heat Pump with Remote Outdoor Unit-Air-Source) | Centrally-Ducted | DLCURAH24ABK | EA*4X37L21A* | *80MSU0401712A* | 24400 | 17 | 10 | 8.5 | 25200 | 21400 | 84.92% | 1.8 | 18400 | R-410A
212982316 | 2.03 | Yes | Yes | ARCOAIRE | HRCU-A-CB (Split System: Heat Pump with Remote Outdoor Unit-Air-Source) | Centrally-Ducted | DLCURAH24ABK | EA*4X37L21A* | *80MSU0401712A* | 24400 | 17 | 10 | 8.5 | 25200 | 21400 | 84.92% | 1.8 | 18400 | R-410A
212982317 | 2.03 | Yes | Yes | COMFORTMAKER | HRCU-A-CB (Split System: Heat Pump with Remote Outdoor Unit-Air-Source) | Centrally-Ducted | DLCURAH24ABK | EA*4X37L21A* | *80MSU0401712A* | 24400 | 17 | 10 | 8.5 | 25200 | 21400 | 84.92% | 1.8 | 18400 | R-410A
212982318 | 2.03 | Yes | Yes | DAY & NIGHT | HRCU-A-CB (Split System: Heat Pump with Remote Outdoor Unit-Air-Source) | Centrally-Ducted | DLCURAH24ABK | EA*4X37L21A* | *80MSU0401712A* | 24400 | 17 | 10 | 8.5 | 25200 | 21400 | 84.92% | 1.8 | 18400 | R-410A
212982319 | 2.03 | Yes | Yes | HEIL | HRCU-A-CB (Split System: Heat Pump with Remote Outdoor Unit-Air-Source) | Centrally-Ducted | DLCURAH24ABK | EA*4X37L21A* | *80MSU0401712A* | 24400 | 17 | 10 | 8.5 | 25200 | 21400 | 84.92% | 1.8 | 18400 | R-410A
212982320 | 2.03 | Yes | Yes | KEEPRITE | HRCU-A-CB (Split System: Heat Pump with Remote Outdoor Unit-Air-Source) | Centrally-Ducted | DLCURAH24ABK | EA*4X37L21A* | *80MSU0401712A* | 24400 | 17 | 10 | 8.5 | 25200 | 21400 | 84.92% | 1.8 | 18400 | R-410A
212982321 | 2.03 | Yes | Yes | SMART COMFORT | HRCU-A-CB (Split System: Heat Pump with Remote Outdoor Unit-Air-Source) | Centrally-Ducted | DLCURAH24ABK | EA*4X37L21A* | *80MSU0401712A* | 24400 | 17 | 10 | 8.5 | 25200 | 21400 | 84.92% | 1.8 | 18400 | R-410A
212982322 | 2.03 | Yes | Yes | TEMPSTAR | HRCU-A-CB (Split System: Heat Pump with Remote Outdoor Unit-Air-Source) | Centrally-Ducted | DLCURAH24ABK | EA*4X37L21A* | *80MSU0401712A* | 24400 | 17 | 10 | 8.5 | 25200 | 21400 | 84.92% | 1.8 | 18400 | R-410A
212982323 | 2.03 | Yes | Yes | GRANDAIRE | HRCU-A-CB (Split System: Heat Pump with Remote Outdoor Unit-Air-Source) | Centrally-Ducted | WDLCURAH24ABK | WLA*374CA* | WFEU040B036B* | 24400 | 17 | 10 | 8.5 | 25200 | 21400 | 84.92% | 1.8 | 18400 | R-410A
212982324 | 1.93 | Yes | Yes | CARRIER | HRCU-A-CB (Split System: Heat Pump with Remote Outdoor Unit-Air-Source) | Centrally-Ducted | 38MURAQ24AB3* | CNPV*2417AL* | 58SU*B060M17**16 | 23200 | 16.5 | 10 | 8.5 | 26800 | 23600 | 88.06% | 1.96 | 19400 | R-410A
212982325 | 1.93 | Yes | Yes | BRYANT HEATING AND COOLING SYSTEMS | HRCU-A-CB (Split System: Heat Pump with Remote Outdoor Unit-Air-Source) | Centrally-Ducted | 38MURAQ24AB3* | CNPV*2417AL* | 83*SB36040M17*** | 23200 | 16 | 10 | 8.5 | 26200 | 24800 | 94.66% | 2.06 | 19200 | R-410A
212982326 | 1.93 | Yes | Yes | PAYNE HEATING AND COOLING | HRCU-A-CB (Split System: Heat Pump with Remote Outdoor Unit-Air-Source) | Centrally-Ducted | 38MURAQ24AB3* | CNPV*2417AL* | PG80MSUA36040B** | 23200 | 16 | 10 | 8.5 | 26200 | 24800 | 94.66% | 2.06 | 19200 | R-410A
212982327 | 1.93 | Yes | Yes | AIRQUEST | HRCU-A-CB (Split System: Heat Pump with Remote Outdoor Unit-Air-Source) | Centrally-Ducted | DLCURAH24ABK | EN(A,D)4X24L17** | *80MSU0401712A* | 23200 | 16 | 10 | 8.5 | 26200 | 24800 | 94.66% | 2.06 | 19200 | R-410A
212982328 | 1.93 | Yes | Yes | ARCOAIRE | HRCU-A-CB (Split System: Heat Pump with Remote Outdoor Unit-Air-Source) | Centrally-Ducted | DLCURAH24ABK | EN(A,D)4X24L17** | *80MSU0401712A* | 23200 | 16 | 10 | 8.5 | 26200 | 24800 | 94.66% | 2.06 | 19200 | R-410A
212982329 | 1.93 | Yes | Yes | COMFORTMAKER | HRCU-A-CB (Split System: Heat Pump with Remote Outdoor Unit-Air-Source) | Centrally-Ducted | DLCURAH24ABK | EN(A,D)4X24L17** | *80MSU0401712A* | 23200 | 16 | 10 | 8.5 | 26200 | 24800 | 94.66% | 2.06 | 19200 | R-410A
212982330 | 1.93 | Yes | Yes | DAY & NIGHT | HRCU-A-CB (Split System: Heat Pump with Remote Outdoor Unit-Air-Source) | Centrally-Ducted | DLCURAH24ABK | EN(A,D)4X24L17** | *80MSU0401712A* | 23200 | 16 | 10 | 8.5 | 26200 | 24800 | 94.66% | 2.06 | 19200 | R-410A
212982331 | 1.93 | Yes | Yes | HEIL | HRCU-A-CB (Split System: Heat Pump with Remote Outdoor Unit-Air-Source) | Centrally-Ducted | DLCURAH24ABK | EN(A,D)4X24L17** | *80MSU0401712A* | 23200 | 16 | 10 | 8.5 | 26200 | 24800 | 94.66% | 2.06 | 19200 | R-410A
212982332 | 1.93 | Yes | Yes | KEEPRITE | HRCU-A-CB (Split System: Heat Pump with Remote Outdoor Unit-Air-Source) | Centrally-Ducted | DLCURAH24ABK | EN(A,D)4X24L17** | *80MSU0401712A* | 23200 | 16 | 10 | 8.5 | 26200 | 24800 | 94.66% | 2.06 | 19200 | R-410A
212982333 | 1.93 | Yes | Yes | SMART COMFORT | HRCU-A-CB (Split System: Heat Pump with Remote Outdoor Unit-Air-Source) | Centrally-Ducted | DLCURAH24ABK | EN(A,D)4X24L17** | *80MSU0401712A* | 23200 | 16 | 10 | 8.5 | 26200 | 24800 | 94.66% | 2.06 | 19200 | R-410A
212982334 | 1.93 | Yes | Yes | TEMPSTAR | HRCU-A-CB (Split System: Heat Pump with Remote Outdoor Unit-Air-Source) | Centrally-Ducted | DLCURAH24ABK | EN(A,D)4X24L17** | *80MSU0401712A* | 23200 | 16 | 10 | 8.5 | 26200 | 24800 | 94.66% | 2.06 | 19200 | R-410A
212982335 | 1.93 | Yes | Yes | GRANDAIRE | HRCU-A-CB (Split System: Heat Pump with Remote Outdoor Unit-Air-Source) | Centrally-Ducted | WDLCURAH24ABK | WLNC244BA* | WFEU040B036B* | 23200 | 16 | 10 | 8.5 | 26200 | 24800 | 94.66% | 2.06 | 19200 | R-410A
212982336 | 1.97 | Yes | Yes | CARRIER | HRCU-A-CB (Split System: Heat Pump with Remote Outdoor Unit-Air-Source) | Centrally-Ducted | 38MURAQ24AB3* | CNPV*3017AL* | 58SU*B060M17**16 | 23600 | 17 | 10.5 | 8.5 | 25600 | 24000 | 93.75% | 2 | 18800 | R-410A
212982337 | 1.98 | Yes | Yes | BRYANT HEATING AND COOLING SYSTEMS | HRCU-A-CB (Split System: Heat Pump with Remote Outdoor Unit-Air-Source) | Centrally-Ducted | 38MURAQ24AB3* | CNPV*3017AL* | 83*SB36040M17*** | 23800 | 16.5 | 10.5 | 8.5 | 25800 | 23800 | 92.25% | 1.98 | 18900 | R-410A
212982338 | 1.98 | Yes | Yes | PAYNE HEATING AND COOLING | HRCU-A-CB (Split System: Heat Pump with Remote Outdoor Unit-Air-Source) | Centrally-Ducted | 38MURAQ24AB3* | CNPV*3017AL* | PG80MSUA36040B** | 23800 | 16.5 | 10.5 | 8.5 | 25800 | 23800 | 92.25% | 1.98 | 18900 | R-410A
212982339 | 1.98 | Yes | Yes | AIRQUEST | HRCU-A-CB (Split System: Heat Pump with Remote Outdoor Unit-Air-Source) | Centrally-Ducted | DLCURAH24ABK | EN(A,D)4X30L17** | *80MSU0401712A* | 23800 | 16.5 | 10.5 | 8.5 | 25800 | 23800 | 92.25% | 1.98 | 18900 | R-410A
212982340 | 1.98 | Yes | Yes | ARCOAIRE | HRCU-A-CB (Split System: Heat Pump with Remote Outdoor Unit-Air-Source) | Centrally-Ducted | DLCURAH24ABK | EN(A,D)4X30L17** | *80MSU0401712A* | 23800 | 16.5 | 10.5 | 8.5 | 25800 | 23800 | 92.25% | 1.98 | 18900 | R-410A
212982341 | 1.98 | Yes | Yes | COMFORTMAKER | HRCU-A-CB (Split System: Heat Pump with Remote Outdoor Unit-Air-Source) | Centrally-Ducted | DLCURAH24ABK | EN(A,D)4X30L17** | *80MSU0401712A* | 23800 | 16.5 | 10.5 | 8.5 | 25800 | 23800 | 92.25% | 1.98 | 18900 | R-410A
212982342 | 1.98 | Yes | Yes | DAY & NIGHT | HRCU-A-CB (Split System: Heat Pump with Remote Outdoor Unit-Air-Source) | Centrally-Ducted | DLCURAH24ABK | EN(A,D)4X30L17** | *80MSU0401712A* | 23800 | 16.5 | 10.5 | 8.5 | 25800 | 23800 | 92.25% | 1.98 | 18900 | R-410A
212982343 | 1.98 | Yes | Yes | HEIL | HRCU-A-CB (Split System: Heat Pump with Remote Outdoor Unit-Air-Source) | Centrally-Ducted | DLCURAH24ABK | EN(A,D)4X30L17** | *80MSU0401712A* | 23800 | 16.5 | 10.5 | 8.5 | 25800 | 23800 | 92.25% | 1.98 | 18900 | R-410A
212982344 | 1.98 | Yes | Yes | KEEPRITE | HRCU-A-CB (Split System: Heat Pump with Remote Outdoor Unit-Air-Source) | Centrally-Ducted | DLCURAH24ABK | EN(A,D)4X30L17** | *80MSU0401712A* | 23800 | 16.5 | 10.5 | 8.5 | 25800 | 23800 | 92.25% | 1.98 | 18900 | R-410A
212982345 | 1.98 | Yes | Yes | SMART COMFORT | HRCU-A-CB (Split System: Heat Pump with Remote Outdoor Unit-Air-Source) | Centrally-Ducted | DLCURAH24ABK | EN(A,D)4X30L17** | *80MSU0401712A* | 23800 | 16.5 | 10.5 | 8.5 | 25800 | 23800 | 92.25% | 1.98 | 18900 | R-410A
212982346 | 1.98 | Yes | Yes | TEMPSTAR | HRCU-A-CB (Split System: Heat Pump with Remote Outdoor Unit-Air-Source) | Centrally-Ducted | DLCURAH24ABK | EN(A,D)4X30L17** | *80MSU0401712A* | 23800 | 16.5 | 10.5 | 8.5 | 25800 | 23800 | 92.25% | 1.98 | 18900 | R-410A
212982347 | 1.98 | Yes | Yes | GRANDAIRE | HRCU-A-CB (Split System: Heat Pump with Remote Outdoor Unit-Air-Source) | Centrally-Ducted | WDLCURAH24ABK | WLNC304BA* | WFEU040B036B* | 23800 | 16.5 | 10.5 | 8.5 | 25800 | 23800 | 92.25% | 1.98 | 18900 | R-410A
212982348 | 1.97 | Yes | Yes | CARRIER | HRCU-A-CB (Split System: Heat Pump with Remote Outdoor Unit-Air-Source) | Centrally-Ducted | 38MURAQ24AB3* | CNPV*3617AL* | 58SU*B060M17**16 | 23600 | 17 | 10.5 | 8.5 | 25600 | 24000 | 93.75% | 2 | 18800 | R-410A
212982349 | 1.98 | Yes | Yes | BRYANT HEATING AND COOLING SYSTEMS | HRCU-A-CB (Split System: Heat Pump with Remote Outdoor Unit-Air-Source) | Centrally-Ducted | 38MURAQ24AB3* | CNPV*3617AL* | 83*SB36040M17*** | 23800 | 16.5 | 10.5 | 8.5 | 25800 | 23800 | 92.25% | 1.98 | 18900 | R-410A
212982350 | 1.98 | Yes | Yes | PAYNE HEATING AND COOLING | HRCU-A-CB (Split System: Heat Pump with Remote Outdoor Unit-Air-Source) | Centrally-Ducted | 38MURAQ24AB3* | CNPV*3617AL* | PG80MSUA36040B** | 23800 | 16.5 | 10.5 | 8.5 | 25800 | 23800 | 92.25% | 1.98 | 18900 | R-410A
212982351 | 1.98 | Yes | Yes | AIRQUEST | HRCU-A-CB (Split System: Heat Pump with Remote Outdoor Unit-Air-Source) | Centrally-Ducted | DLCURAH24ABK | EN(A,D,W)4X36L17** | *80MSU0401712A* | 23800 | 16.5 | 10.5 | 8.5 | 25800 | 23800 | 92.25% | 1.98 | 18900 | R-410A
212982352 | 1.98 | Yes | Yes | ARCOAIRE | HRCU-A-CB (Split System: Heat Pump with Remote Outdoor Unit-Air-Source) | Centrally-Ducted | DLCURAH24ABK | EN(A,D,W)4X36L17** | *80MSU0401712A* | 23800 | 16.5 | 10.5 | 8.5 | 25800 | 23800 | 92.25% | 1.98 | 18900 | R-410A
212982353 | 1.98 | Yes | Yes | COMFORTMAKER | HRCU-A-CB (Split System: Heat Pump with Remote Outdoor Unit-Air-Source) | Centrally-Ducted | DLCURAH24ABK | EN(A,D,W)4X36L17** | *80MSU0401712A* | 23800 | 16.5 | 10.5 | 8.5 | 25800 | 23800 | 92.25% | 1.98 | 18900 | R-410A
212982354 | 1.98 | Yes | Yes | DAY & NIGHT | HRCU-A-CB (Split System: Heat Pump with Remote Outdoor Unit-Air-Source) | Centrally-Ducted | DLCURAH24ABK | EN(A,D,W)4X36L17** | *80MSU0401712A* | 23800 | 16.5 | 10.5 | 8.5 | 25800 | 23800 | 92.25% | 1.98 | 18900 | R-410A
212982355 | 1.98 | Yes | Yes | HEIL | HRCU-A-CB (Split System: Heat Pump with Remote Outdoor Unit-Air-Source) | Centrally-Ducted | DLCURAH24ABK | EN(A,D,W)4X36L17** | *80MSU0401712A* | 23800 | 16.5 | 10.5 | 8.5 | 25800 | 23800 | 92.25% | 1.98 | 18900 | R-410A
212982356 | 1.98 | Yes | Yes | KEEPRITE | HRCU-A-CB (Split System: Heat Pump with Remote Outdoor Unit-Air-Source) | Centrally-Ducted | DLCURAH24ABK | EN(A,D,W)4X36L17** | *80MSU0401712A* | 23800 | 16.5 | 10.5 | 8.5 | 25800 | 23800 | 92.25% | 1.98 | 18900 | R-410A
212982357 | 1.98 | Yes | Yes | SMART COMFORT | HRCU-A-CB (Split System: Heat Pump with Remote Outdoor Unit-Air-Source) | Centrally-Ducted | DLCURAH24ABK | EN(A,D,W)4X36L17** | *80MSU0401712A* | 23800 | 16.5 | 10.5 | 8.5 | 25800 | 23800 | 92.25% | 1.98 | 18900 | R-410A
212982358 | 1.98 | Yes | Yes | TEMPSTAR | HRCU-A-CB (Split System: Heat Pump with Remote Outdoor Unit-Air-Source) | Centrally-Ducted | DLCURAH24ABK | EN(A,D,W)4X36L17** | *80MSU0401712A* | 23800 | 16.5 | 10.5 | 8.5 | 25800 | 23800 | 92.25% | 1.98 | 18900 | R-410A
212982359 | 1.98 | Yes | Yes | GRANDAIRE | HRCU-A-CB (Split System: Heat Pump with Remote Outdoor Unit-Air-Source) | Centrally-Ducted | WDLCURAH24ABK | WLN(C,W)364BA* | WFEU040B036B* | 23800 | 16.5 | 10.5 | 8.5 | 25800 | 23800 | 92.25% | 1.98 | 18900 | R-410A
212982360 | 1.97 | Yes | Yes | CARRIER | HRCU-A-CB (Split System: Heat Pump with Remote Outdoor Unit-Air-Source) | Centrally-Ducted | 38MURAQ24AB3* | CNPV*3621AL* | 58SU*B060M17**16 | 23600 | 17 | 10.5 | 8.5 | 25600 | 24000 | 93.75% | 2 | 18800 | R-410A
212982361 | 1.95 | Yes | Yes | BRYANT HEATING AND COOLING SYSTEMS | HRCU-A-CB (Split System: Heat Pump with Remote Outdoor Unit-Air-Source) | Centrally-Ducted | 38MURAQ24AB3* | CNPV*3621AL* | 83*SB36040M17*** | 23400 | 16.5 | 10 | 8.5 | 25800 | 23800 | 92.25% | 1.98 | 18900 | R-410A
212982362 | 1.95 | Yes | Yes | PAYNE HEATING AND COOLING | HRCU-A-CB (Split System: Heat Pump with Remote Outdoor Unit-Air-Source) | Centrally-Ducted | 38MURAQ24AB3* | CNPV*3621AL* | PG80MSUA36040B** | 23400 | 16.5 | 10 | 8.5 | 25800 | 23800 | 92.25% | 1.98 | 18900 | R-410A
212982363 | 1.95 | Yes | Yes | AIRQUEST | HRCU-A-CB (Split System: Heat Pump with Remote Outdoor Unit-Air-Source) | Centrally-Ducted | DLCURAH24ABK | EN(A,D)4X36L21** | *80MSU0401712A* | 23400 | 16.5 | 10 | 8.5 | 25800 | 23800 | 92.25% | 1.98 | 18900 | R-410A
212982364 | 1.95 | Yes | Yes | ARCOAIRE | HRCU-A-CB (Split System: Heat Pump with Remote Outdoor Unit-Air-Source) | Centrally-Ducted | DLCURAH24ABK | EN(A,D)4X36L21** | *80MSU0401712A* | 23400 | 16.5 | 10 | 8.5 | 25800 | 23800 | 92.25% | 1.98 | 18900 | R-410A
212982365 | 1.95 | Yes | Yes | COMFORTMAKER | HRCU-A-CB (Split System: Heat Pump with Remote Outdoor Unit-Air-Source) | Centrally-Ducted | DLCURAH24ABK | EN(A,D)4X36L21** | *80MSU0401712A* | 23400 | 16.5 | 10 | 8.5 | 25800 | 23800 | 92.25% | 1.98 | 18900 | R-410A
212982366 | 1.95 | Yes | Yes | DAY & NIGHT | HRCU-A-CB (Split System: Heat Pump with Remote Outdoor Unit-Air-Source) | Centrally-Ducted | DLCURAH24ABK | EN(A,D)4X36L21** | *80MSU0401712A* | 23400 | 16.5 | 10 | 8.5 | 25800 | 23800 | 92.25% | 1.98 | 18900 | R-410A
212982367 | 1.95 | Yes | Yes | HEIL | HRCU-A-CB (Split System: Heat Pump with Remote Outdoor Unit-Air-Source) | Centrally-Ducted | DLCURAH24ABK | EN(A,D)4X36L21** | *80MSU0401712A* | 23400 | 16.5 | 10 | 8.5 | 25800 | 23800 | 92.25% | 1.98 | 18900 | R-410A
212982368 | 1.95 | Yes | Yes | KEEPRITE | HRCU-A-CB (Split System: Heat Pump with Remote Outdoor Unit-Air-Source) | Centrally-Ducted | DLCURAH24ABK | EN(A,D)4X36L21** | *80MSU0401712A* | 23400 | 16.5 | 10 | 8.5 | 25800 | 23800 | 92.25% | 1.98 | 18900 | R-410A
212982369 | 1.95 | Yes | Yes | SMART COMFORT | HRCU-A-CB (Split System: Heat Pump with Remote Outdoor Unit-Air-Source) | Centrally-Ducted | DLCURAH24ABK | EN(A,D)4X36L21** | *80MSU0401712A* | 23400 | 16.5 | 10 | 8.5 | 25800 | 23800 | 92.25% | 1.98 | 18900 | R-410A
212982370 | 1.95 | Yes | Yes | TEMPSTAR | HRCU-A-CB (Split System: Heat Pump with Remote Outdoor Unit-Air-Source) | Centrally-Ducted | DLCURAH24ABK | EN(A,D)4X36L21** | *80MSU0401712A* | 23400 | 16.5 | 10 | 8.5 | 25800 | 23800 | 92.25% | 1.98 | 18900 | R-410A
212982371 | 1.95 | Yes | Yes | GRANDAIRE | HRCU-A-CB (Split System: Heat Pump with Remote Outdoor Unit-Air-Source) | Centrally-Ducted | WDLCURAH24ABK | WLNC364CA* | WFEU040B036B* | 23400 | 16.5 | 10 | 8.5 | 25800 | 23800 | 92.25% | 1.98 | 18900 | R-410A
212982372 | 1.51 | Yes | Yes | CARRIER | HRCU-A-CB (Split System: Heat Pump with Remote Outdoor Unit-Air-Source) | Centrally-Ducted | 38MURAQ18AB3* | CAP**1917AL* | 58SU*B060M17**16 | 18100 | 16.5 | 11 | 8.5 | 18000 | 17700 | 98.33% | 2.14 | 12200 | R-410A
212982373 | 1.48 | Yes | No | BRYANT HEATING AND COOLING SYSTEMS | HRCU-A-CB (Split System: Heat Pump with Remote Outdoor Unit-Air-Source) | Centrally-Ducted | 38MURAQ18AB3* | CAP**1917AL* | 83*SB36040M17*** | 17800 | 16 | 10.5 | 8.1 | 17900 | 17700 | 98.88% | 2.14 | 12200 | R-410A
212982374 | 1.48 | Yes | No | PAYNE HEATING AND COOLING | HRCU-A-CB (Split System: Heat Pump with Remote Outdoor Unit-Air-Source) | Centrally-Ducted | 38MURAQ18AB3* | CAP**1917AL* | PG80MSUA36040B** | 17800 | 16 | 10.5 | 8.1 | 17900 | 17700 | 98.88% | 2.14 | 12200 | R-410A
212982375 | 1.48 | Yes | No | AIRQUEST | HRCU-A-CB (Split System: Heat Pump with Remote Outdoor Unit-Air-Source) | Centrally-Ducted | DLCURAH18ABK | EA*4X19L17A* | *80MSU0401712A* | 17800 | 16 | 10.5 | 8.1 | 17900 | 17700 | 98.88% | 2.14 | 12200 | R-410A
212982376 | 1.48 | Yes | No | ARCOAIRE | HRCU-A-CB (Split System: Heat Pump with Remote Outdoor Unit-Air-Source) | Centrally-Ducted | DLCURAH18ABK | EA*4X19L17A* | *80MSU0401712A* | 17800 | 16 | 10.5 | 8.1 | 17900 | 17700 | 98.88% | 2.14 | 12200 | R-410A
212982377 | 1.48 | Yes | No | COMFORTMAKER | HRCU-A-CB (Split System: Heat Pump with Remote Outdoor Unit-Air-Source) | Centrally-Ducted | DLCURAH18ABK | EA*4X19L17A* | *80MSU0401712A* | 17800 | 16 | 10.5 | 8.1 | 17900 | 17700 | 98.88% | 2.14 | 12200 | R-410A
212982378 | 1.48 | Yes | No | DAY & NIGHT | HRCU-A-CB (Split System: Heat Pump with Remote Outdoor Unit-Air-Source) | Centrally-Ducted | DLCURAH18ABK | EA*4X19L17A* | *80MSU0401712A* | 17800 | 16 | 10.5 | 8.1 | 17900 | 17700 | 98.88% | 2.14 | 12200 | R-410A
212982379 | 1.48 | Yes | No | HEIL | HRCU-A-CB (Split System: Heat Pump with Remote Outdoor Unit-Air-Source) | Centrally-Ducted | DLCURAH18ABK | EA*4X19L17A* | *80MSU0401712A* | 17800 | 16 | 10.5 | 8.1 | 17900 | 17700 | 98.88% | 2.14 | 12200 | R-410A
212982380 | 1.48 | Yes | No | KEEPRITE | HRCU-A-CB (Split System: Heat Pump with Remote Outdoor Unit-Air-Source) | Centrally-Ducted | DLCURAH18ABK | EA*4X19L17A* | *80MSU0401712A* | 17800 | 16 | 10.5 | 8.1 | 17900 | 17700 | 98.88% | 2.14 | 12200 | R-410A
212982381 | 1.48 | Yes | No | SMART COMFORT | HRCU-A-CB (Split System: Heat Pump with Remote Outdoor Unit-Air-Source) | Centrally-Ducted | DLCURAH18ABK | EA*4X19L17A* | *80MSU0401712A* | 17800 | 16 | 10.5 | 8.1 | 17900 | 17700 | 98.88% | 2.14 | 12200 | R-410A
212982382 | 1.48 | Yes | No | TEMPSTAR | HRCU-A-CB (Split System: Heat Pump with Remote Outdoor Unit-Air-Source) | Centrally-Ducted | DLCURAH18ABK | EA*4X19L17A* | *80MSU0401712A* | 17800 | 16 | 10.5 | 8.1 | 17900 | 17700 | 98.88% | 2.14 | 12200 | R-410A
212982383 | 1.48 | Yes | No | GRANDAIRE | HRCU-A-CB (Split System: Heat Pump with Remote Outdoor Unit-Air-Source) | Centrally-Ducted | WDLCURAH18ABK | WLA*194BA* | WFEU040B036B* | 17800 | 16 | 10.5 | 8.1 | 17900 | 17700 | 98.88% | 2.14 | 12200 | R-410A
212982384 | 1.47 | Yes | Yes | CARRIER | HRCU-A-CB (Split System: Heat Pump with Remote Outdoor Unit-Air-Source) | Centrally-Ducted | 38MURAQ18AB3* | CAP**2417AL* | 58SU*B060M17**16 | 17600 | 16.5 | 10.5 | 8.5 | 18600 | 19100 | 102.7% | 2.3 | 12400 | R-410A
212982385 | 1.43 | Yes | Yes | BRYANT HEATING AND COOLING SYSTEMS | HRCU-A-CB (Split System: Heat Pump with Remote Outdoor Unit-Air-Source) | Centrally-Ducted | 38MURAQ18AB3* | CAP**2417AL* | 83*SB36040M17*** | 17200 | 16 | 10 | 8.5 | 18300 | 19100 | 104.4% | 2.3 | 12300 | R-410A
212982386 | 1.43 | Yes | Yes | PAYNE HEATING AND COOLING | HRCU-A-CB (Split System: Heat Pump with Remote Outdoor Unit-Air-Source) | Centrally-Ducted | 38MURAQ18AB3* | CAP**2417AL* | PG80MSUA36040B** | 17200 | 16 | 10 | 8.5 | 18300 | 19100 | 104.4% | 2.3 | 12300 | R-410A
212982387 | 1.43 | Yes | Yes | AIRQUEST | HRCU-A-CB (Split System: Heat Pump with Remote Outdoor Unit-Air-Source) | Centrally-Ducted | DLCURAH18ABK | EA*4X24L17A* | *80MSU0401712A* | 17200 | 16 | 10 | 8.5 | 18300 | 19100 | 104.4% | 2.3 | 12300 | R-410A
212982388 | 1.43 | Yes | Yes | ARCOAIRE | HRCU-A-CB (Split System: Heat Pump with Remote Outdoor Unit-Air-Source) | Centrally-Ducted | DLCURAH18ABK | EA*4X24L17A* | *80MSU0401712A* | 17200 | 16 | 10 | 8.5 | 18300 | 19100 | 104.4% | 2.3 | 12300 | R-410A
212982389 | 1.43 | Yes | Yes | COMFORTMAKER | HRCU-A-CB (Split System: Heat Pump with Remote Outdoor Unit-Air-Source) | Centrally-Ducted | DLCURAH18ABK | EA*4X24L17A* | *80MSU0401712A* | 17200 | 16 | 10 | 8.5 | 18300 | 19100 | 104.4% | 2.3 | 12300 | R-410A
212982390 | 1.43 | Yes | Yes | DAY & NIGHT | HRCU-A-CB (Split System: Heat Pump with Remote Outdoor Unit-Air-Source) | Centrally-Ducted | DLCURAH18ABK | EA*4X24L17A* | *80MSU0401712A* | 17200 | 16 | 10 | 8.5 | 18300 | 19100 | 104.4% | 2.3 | 12300 | R-410A
212982391 | 1.43 | Yes | Yes | HEIL | HRCU-A-CB (Split System: Heat Pump with Remote Outdoor Unit-Air-Source) | Centrally-Ducted | DLCURAH18ABK | EA*4X24L17A* | *80MSU0401712A* | 17200 | 16 | 10 | 8.5 | 18300 | 19100 | 104.4% | 2.3 | 12300 | R-410A
212982392 | 1.43 | Yes | Yes | KEEPRITE | HRCU-A-CB (Split System: Heat Pump with Remote Outdoor Unit-Air-Source) | Centrally-Ducted | DLCURAH18ABK | EA*4X24L17A* | *80MSU0401712A* | 17200 | 16 | 10 | 8.5 | 18300 | 19100 | 104.4% | 2.3 | 12300 | R-410A
212982393 | 1.43 | Yes | Yes | SMART COMFORT | HRCU-A-CB (Split System: Heat Pump with Remote Outdoor Unit-Air-Source) | Centrally-Ducted | DLCURAH18ABK | EA*4X24L17A* | *80MSU0401712A* | 17200 | 16 | 10 | 8.5 | 18300 | 19100 | 104.4% | 2.3 | 12300 | R-410A
212982394 | 1.43 | Yes | Yes | TEMPSTAR | HRCU-A-CB (Split System: Heat Pump with Remote Outdoor Unit-Air-Source) | Centrally-Ducted | DLCURAH18ABK | EA*4X24L17A* | *80MSU0401712A* | 17200 | 16 | 10 | 8.5 | 18300 | 19100 | 104.4% | 2.3 | 12300 | R-410A
212982395 | 1.43 | Yes | Yes | GRANDAIRE | HRCU-A-CB (Split System: Heat Pump with Remote Outdoor Unit-Air-Source) | Centrally-Ducted | WDLCURAH18ABK | WLA*244BA* | WFEU040B036B* | 17200 | 16 | 10 | 8.5 | 18300 | 19100 | 104.4% | 2.3 | 12300 | R-410A
212982396 | 1.52 | Yes | Yes | CARRIER | HRCU-A-CB (Split System: Heat Pump with Remote Outdoor Unit-Air-Source) | Centrally-Ducted | 38MURAQ18AB3* | CAP**2517AL* | 58SU*B060M17**16 | 18200 | 16.5 | 11 | 8.5 | 18000 | 17500 | 97.22% | 2.12 | 12200 | R-410A
212982397 | 1.48 | Yes | No | BRYANT HEATING AND COOLING SYSTEMS | HRCU-A-CB (Split System: Heat Pump with Remote Outdoor Unit-Air-Source) | Centrally-Ducted | 38MURAQ18AB3* | CAP**2517AL* | 83*SB36040M17*** | 17800 | 16 | 10.5 | 8.1 | 17800 | 17600 | 98.88% | 2.12 | 12100 | R-410A
212982398 | 1.48 | Yes | No | PAYNE HEATING AND COOLING | HRCU-A-CB (Split System: Heat Pump with Remote Outdoor Unit-Air-Source) | Centrally-Ducted | 38MURAQ18AB3* | CAP**2517AL* | PG80MSUA36040B** | 17800 | 16 | 10.5 | 8.1 | 17800 | 17600 | 98.88% | 2.12 | 12100 | R-410A
212982399 | 1.48 | Yes | No | AIRQUEST | HRCU-A-CB (Split System: Heat Pump with Remote Outdoor Unit-Air-Source) | Centrally-Ducted | DLCURAH18ABK | EA*4X25L17A* | *80MSU0401712A* | 17800 | 16 | 10.5 | 8.1 | 17800 | 17600 | 98.88% | 2.12 | 12100 | R-410A
212982400 | 1.48 | Yes | No | ARCOAIRE | HRCU-A-CB (Split System: Heat Pump with Remote Outdoor Unit-Air-Source) | Centrally-Ducted | DLCURAH18ABK | EA*4X25L17A* | *80MSU0401712A* | 17800 | 16 | 10.5 | 8.1 | 17800 | 17600 | 98.88% | 2.12 | 12100 | R-410A
212982401 | 1.48 | Yes | No | COMFORTMAKER | HRCU-A-CB (Split System: Heat Pump with Remote Outdoor Unit-Air-Source) | Centrally-Ducted | DLCURAH18ABK | EA*4X25L17A* | *80MSU0401712A* | 17800 | 16 | 10.5 | 8.1 | 17800 | 17600 | 98.88% | 2.12 | 12100 | R-410A
212982402 | 1.48 | Yes | No | DAY & NIGHT | HRCU-A-CB (Split System: Heat Pump with Remote Outdoor Unit-Air-Source) | Centrally-Ducted | DLCURAH18ABK | EA*4X25L17A* | *80MSU0401712A* | 17800 | 16 | 10.5 | 8.1 | 17800 | 17600 | 98.88% | 2.12 | 12100 | R-410A
212982403 | 1.48 | Yes | No | HEIL | HRCU-A-CB (Split System: Heat Pump with Remote Outdoor Unit-Air-Source) | Centrally-Ducted | DLCURAH18ABK | EA*4X25L17A* | *80MSU0401712A* | 17800 | 16 | 10.5 | 8.1 | 17800 | 17600 | 98.88% | 2.12 | 12100 | R-410A
212982404 | 1.48 | Yes | No | KEEPRITE | HRCU-A-CB (Split System: Heat Pump with Remote Outdoor Unit-Air-Source) | Centrally-Ducted | DLCURAH18ABK | EA*4X25L17A* | *80MSU0401712A* | 17800 | 16 | 10.5 | 8.1 | 17800 | 17600 | 98.88% | 2.12 | 12100 | R-410A
212982405 | 1.48 | Yes | No | SMART COMFORT | HRCU-A-CB (Split System: Heat Pump with Remote Outdoor Unit-Air-Source) | Centrally-Ducted | DLCURAH18ABK | EA*4X25L17A* | *80MSU0401712A* | 17800 | 16 | 10.5 | 8.1 | 17800 | 17600 | 98.88% | 2.12 | 12100 | R-410A
212982406 | 1.48 | Yes | No | TEMPSTAR | HRCU-A-CB (Split System: Heat Pump with Remote Outdoor Unit-Air-Source) | Centrally-Ducted | DLCURAH18ABK | EA*4X25L17A* | *80MSU0401712A* | 17800 | 16 | 10.5 | 8.1 | 17800 | 17600 | 98.88% | 2.12 | 12100 | R-410A
212982407 | 1.48 | Yes | No | GRANDAIRE | HRCU-A-CB (Split System: Heat Pump with Remote Outdoor Unit-Air-Source) | Centrally-Ducted | WDLCURAH18ABK | WLA*254BA* | WFEU040B036B* | 17800 | 16 | 10.5 | 8.1 | 17800 | 17600 | 98.88% | 2.12 | 12100 | R-410A
212982408 | 1.48 | Yes | Yes | CARRIER | HRCU-A-CB (Split System: Heat Pump with Remote Outdoor Unit-Air-Source) | Centrally-Ducted | 38MURAQ18AB3* | CAP**3017AL* | 58SU*B060M17**16 | 17800 | 16.5 | 10.5 | 8.5 | 18400 | 18500 | 100.5% | 2.24 | 12300 | R-410A
212982409 | 1.46 | Yes | Yes | BRYANT HEATING AND COOLING SYSTEMS | HRCU-A-CB (Split System: Heat Pump with Remote Outdoor Unit-Air-Source) | Centrally-Ducted | 38MURAQ18AB3* | CAP**3017AL* | 83*SB36040M17*** | 17500 | 16 | 10.5 | 8.5 | 18100 | 18500 | 102.2% | 2.24 | 12300 | R-410A
212982410 | 1.46 | Yes | Yes | PAYNE HEATING AND COOLING | HRCU-A-CB (Split System: Heat Pump with Remote Outdoor Unit-Air-Source) | Centrally-Ducted | 38MURAQ18AB3* | CAP**3017AL* | PG80MSUA36040B** | 17500 | 16 | 10.5 | 8.5 | 18100 | 18500 | 102.2% | 2.24 | 12300 | R-410A
212982411 | 1.46 | Yes | Yes | AIRQUEST | HRCU-A-CB (Split System: Heat Pump with Remote Outdoor Unit-Air-Source) | Centrally-Ducted | DLCURAH18ABK | EA*4X30L17A* | *80MSU0401712A* | 17500 | 16 | 10.5 | 8.5 | 18100 | 18500 | 102.2% | 2.24 | 12300 | R-410A
212982412 | 1.46 | Yes | Yes | ARCOAIRE | HRCU-A-CB (Split System: Heat Pump with Remote Outdoor Unit-Air-Source) | Centrally-Ducted | DLCURAH18ABK | EA*4X30L17A* | *80MSU0401712A* | 17500 | 16 | 10.5 | 8.5 | 18100 | 18500 | 102.2% | 2.24 | 12300 | R-410A
212982413 | 1.46 | Yes | Yes | COMFORTMAKER | HRCU-A-CB (Split System: Heat Pump with Remote Outdoor Unit-Air-Source) | Centrally-Ducted | DLCURAH18ABK | EA*4X30L17A* | *80MSU0401712A* | 17500 | 16 | 10.5 | 8.5 | 18100 | 18500 | 102.2% | 2.24 | 12300 | R-410A
212982414 | 1.46 | Yes | Yes | DAY & NIGHT | HRCU-A-CB (Split System: Heat Pump with Remote Outdoor Unit-Air-Source) | Centrally-Ducted | DLCURAH18ABK | EA*4X30L17A* | *80MSU0401712A* | 17500 | 16 | 10.5 | 8.5 | 18100 | 18500 | 102.2% | 2.24 | 12300 | R-410A
212982415 | 1.46 | Yes | Yes | HEIL | HRCU-A-CB (Split System: Heat Pump with Remote Outdoor Unit-Air-Source) | Centrally-Ducted | DLCURAH18ABK | EA*4X30L17A* | *80MSU0401712A* | 17500 | 16 | 10.5 | 8.5 | 18100 | 18500 | 102.2% | 2.24 | 12300 | R-410A
212982416 | 1.46 | Yes | Yes | KEEPRITE | HRCU-A-CB (Split System: Heat Pump with Remote Outdoor Unit-Air-Source) | Centrally-Ducted | DLCURAH18ABK | EA*4X30L17A* | *80MSU0401712A* | 17500 | 16 | 10.5 | 8.5 | 18100 | 18500 | 102.2% | 2.24 | 12300 | R-410A
212982417 | 1.46 | Yes | Yes | SMART COMFORT | HRCU-A-CB (Split System: Heat Pump with Remote Outdoor Unit-Air-Source) | Centrally-Ducted | DLCURAH18ABK | EA*4X30L17A* | *80MSU0401712A* | 17500 | 16 | 10.5 | 8.5 | 18100 | 18500 | 102.2% | 2.24 | 12300 | R-410A
212982418 | 1.46 | Yes | Yes | TEMPSTAR | HRCU-A-CB (Split System: Heat Pump with Remote Outdoor Unit-Air-Source) | Centrally-Ducted | DLCURAH18ABK | EA*4X30L17A* | *80MSU0401712A* | 17500 | 16 | 10.5 | 8.5 | 18100 | 18500 | 102.2% | 2.24 | 12300 | R-410A
212982419 | 1.46 | Yes | Yes | GRANDAIRE | HRCU-A-CB (Split System: Heat Pump with Remote Outdoor Unit-Air-Source) | Centrally-Ducted | WDLCURAH18ABK | WLA*304BA* | WFEU040B036B* | 17500 | 16 | 10.5 | 8.5 | 18100 | 18500 | 102.2% | 2.24 | 12300 | R-410A
212982420 | 1.47 | Yes | Yes | CARRIER | HRCU-A-CB (Split System: Heat Pump with Remote Outdoor Unit-Air-Source) | Centrally-Ducted | 38MURAQ18AB3* | CNPV*2417AL* | 58SU*B060M17**16 | 17600 | 16 | 11 | 8.5 | 18500 | 18900 | 102.2% | 2.28 | 12400 | R-410A
212982421 | 1.46 | Yes | Yes | BRYANT HEATING AND COOLING SYSTEMS | HRCU-A-CB (Split System: Heat Pump with Remote Outdoor Unit-Air-Source) | Centrally-Ducted | 38MURAQ18AB3* | CNPV*2417AL* | 83*SB36040M17*** | 17500 | 16 | 10.5 | 8.5 | 18400 | 18900 | 102.7% | 2.28 | 12400 | R-410A
212982422 | 1.46 | Yes | Yes | PAYNE HEATING AND COOLING | HRCU-A-CB (Split System: Heat Pump with Remote Outdoor Unit-Air-Source) | Centrally-Ducted | 38MURAQ18AB3* | CNPV*2417AL* | PG80MSUA36040B** | 17500 | 16 | 10.5 | 8.5 | 18400 | 18900 | 102.7% | 2.28 | 12400 | R-410A
212982423 | 1.46 | Yes | Yes | AIRQUEST | HRCU-A-CB (Split System: Heat Pump with Remote Outdoor Unit-Air-Source) | Centrally-Ducted | DLCURAH18ABK | EN(A,D)4X24L17** | *80MSU0401712A* | 17500 | 16 | 10.5 | 8.5 | 18400 | 18900 | 102.7% | 2.28 | 12400 | R-410A
212982424 | 1.46 | Yes | Yes | ARCOAIRE | HRCU-A-CB (Split System: Heat Pump with Remote Outdoor Unit-Air-Source) | Centrally-Ducted | DLCURAH18ABK | EN(A,D)4X24L17** | *80MSU0401712A* | 17500 | 16 | 10.5 | 8.5 | 18400 | 18900 | 102.7% | 2.28 | 12400 | R-410A
212982425 | 1.46 | Yes | Yes | COMFORTMAKER | HRCU-A-CB (Split System: Heat Pump with Remote Outdoor Unit-Air-Source) | Centrally-Ducted | DLCURAH18ABK | EN(A,D)4X24L17** | *80MSU0401712A* | 17500 | 16 | 10.5 | 8.5 | 18400 | 18900 | 102.7% | 2.28 | 12400 | R-410A
212982426 | 1.46 | Yes | Yes | DAY & NIGHT | HRCU-A-CB (Split System: Heat Pump with Remote Outdoor Unit-Air-Source) | Centrally-Ducted | DLCURAH18ABK | EN(A,D)4X24L17** | *80MSU0401712A* | 17500 | 16 | 10.5 | 8.5 | 18400 | 18900 | 102.7% | 2.28 | 12400 | R-410A
212982427 | 1.46 | Yes | Yes | HEIL | HRCU-A-CB (Split System: Heat Pump with Remote Outdoor Unit-Air-Source) | Centrally-Ducted | DLCURAH18ABK | EN(A,D)4X24L17** | *80MSU0401712A* | 17500 | 16 | 10.5 | 8.5 | 18400 | 18900 | 102.7% | 2.28 | 12400 | R-410A
212982428 | 1.46 | Yes | Yes | KEEPRITE | HRCU-A-CB (Split System: Heat Pump with Remote Outdoor Unit-Air-Source) | Centrally-Ducted | DLCURAH18ABK | EN(A,D)4X24L17** | *80MSU0401712A* | 17500 | 16 | 10.5 | 8.5 | 18400 | 18900 | 102.7% | 2.28 | 12400 | R-410A
212982429 | 1.46 | Yes | Yes | SMART COMFORT | HRCU-A-CB (Split System: Heat Pump with Remote Outdoor Unit-Air-Source) | Centrally-Ducted | DLCURAH18ABK | EN(A,D)4X24L17** | *80MSU0401712A* | 17500 | 16 | 10.5 | 8.5 | 18400 | 18900 | 102.7% | 2.28 | 12400 | R-410A
212982430 | 1.46 | Yes | Yes | TEMPSTAR | HRCU-A-CB (Split System: Heat Pump with Remote Outdoor Unit-Air-Source) | Centrally-Ducted | DLCURAH18ABK | EN(A,D)4X24L17** | *80MSU0401712A* | 17500 | 16 | 10.5 | 8.5 | 18400 | 18900 | 102.7% | 2.28 | 12400 | R-410A
212982431 | 1.46 | Yes | Yes | GRANDAIRE | HRCU-A-CB (Split System: Heat Pump with Remote Outdoor Unit-Air-Source) | Centrally-Ducted | WDLCURAH18ABK | WLNC244BA* | WFEU040B036B* | 17500 | 16 | 10.5 | 8.5 | 18400 | 18900 | 102.7% | 2.28 | 12400 | R-410A
212982432 | 1.48 | Yes | Yes | CARRIER | HRCU-A-CB (Split System: Heat Pump with Remote Outdoor Unit-Air-Source) | Centrally-Ducted | 38MURAQ18AB3* | CNPV*3017AL* | 58SU*B060M17**16 | 17800 | 16.5 | 11 | 8.1 | 18300 | 18500 | 101.1% | 2.22 | 12300 | R-410A
212982433 | 1.46 | Yes | No | BRYANT HEATING AND COOLING SYSTEMS | HRCU-A-CB (Split System: Heat Pump with Remote Outdoor Unit-Air-Source) | Centrally-Ducted | 38MURAQ18AB3* | CNPV*3017AL* | 83*SB36040M17*** | 17500 | 16 | 10.5 | 8.1 | 18200 | 18500 | 101.6% | 2.22 | 12300 | R-410A
212982434 | 1.46 | Yes | No | PAYNE HEATING AND COOLING | HRCU-A-CB (Split System: Heat Pump with Remote Outdoor Unit-Air-Source) | Centrally-Ducted | 38MURAQ18AB3* | CNPV*3017AL* | PG80MSUA36040B** | 17500 | 16 | 10.5 | 8.1 | 18200 | 18500 | 101.6% | 2.22 | 12300 | R-410A
212982435 | 1.46 | Yes | No | AIRQUEST | HRCU-A-CB (Split System: Heat Pump with Remote Outdoor Unit-Air-Source) | Centrally-Ducted | DLCURAH18ABK | EN(A,D)4X30L17** | *80MSU0401712A* | 17500 | 16 | 10.5 | 8.1 | 18200 | 18500 | 101.6% | 2.22 | 12300 | R-410A
212982436 | 1.46 | Yes | No | ARCOAIRE | HRCU-A-CB (Split System: Heat Pump with Remote Outdoor Unit-Air-Source) | Centrally-Ducted | DLCURAH18ABK | EN(A,D)4X30L17** | *80MSU0401712A* | 17500 | 16 | 10.5 | 8.1 | 18200 | 18500 | 101.6% | 2.22 | 12300 | R-410A
212982437 | 1.46 | Yes | No | COMFORTMAKER | HRCU-A-CB (Split System: Heat Pump with Remote Outdoor Unit-Air-Source) | Centrally-Ducted | DLCURAH18ABK | EN(A,D)4X30L17** | *80MSU0401712A* | 17500 | 16 | 10.5 | 8.1 | 18200 | 18500 | 101.6% | 2.22 | 12300 | R-410A
212982438 | 1.46 | Yes | No | DAY & NIGHT | HRCU-A-CB (Split System: Heat Pump with Remote Outdoor Unit-Air-Source) | Centrally-Ducted | DLCURAH18ABK | EN(A,D)4X30L17** | *80MSU0401712A* | 17500 | 16 | 10.5 | 8.1 | 18200 | 18500 | 101.6% | 2.22 | 12300 | R-410A
212982439 | 1.46 | Yes | No | HEIL | HRCU-A-CB (Split System: Heat Pump with Remote Outdoor Unit-Air-Source) | Centrally-Ducted | DLCURAH18ABK | EN(A,D)4X30L17** | *80MSU0401712A* | 17500 | 16 | 10.5 | 8.1 | 18200 | 18500 | 101.6% | 2.22 | 12300 | R-410A
212982440 | 1.46 | Yes | No | KEEPRITE | HRCU-A-CB (Split System: Heat Pump with Remote Outdoor Unit-Air-Source) | Centrally-Ducted | DLCURAH18ABK | EN(A,D)4X30L17** | *80MSU0401712A* | 17500 | 16 | 10.5 | 8.1 | 18200 | 18500 | 101.6% | 2.22 | 12300 | R-410A
212982441 | 1.46 | Yes | No | SMART COMFORT | HRCU-A-CB (Split System: Heat Pump with Remote Outdoor Unit-Air-Source) | Centrally-Ducted | DLCURAH18ABK | EN(A,D)4X30L17** | *80MSU0401712A* | 17500 | 16 | 10.5 | 8.1 | 18200 | 18500 | 101.6% | 2.22 | 12300 | R-410A
212982442 | 1.46 | Yes | No | TEMPSTAR | HRCU-A-CB (Split System: Heat Pump with Remote Outdoor Unit-Air-Source) | Centrally-Ducted | DLCURAH18ABK | EN(A,D)4X30L17** | *80MSU0401712A* | 17500 | 16 | 10.5 | 8.1 | 18200 | 18500 | 101.6% | 2.22 | 12300 | R-410A
212982443 | 1.46 | Yes | No | GRANDAIRE | HRCU-A-CB (Split System: Heat Pump with Remote Outdoor Unit-Air-Source) | Centrally-Ducted | WDLCURAH18ABK | WLNC304BA* | WFEU040B036B* | 17500 | 16 | 10.5 | 8.1 | 18200 | 18500 | 101.6% | 2.22 | 12300 | R-410A
212982600 | 2.97 | Yes | Yes | CARRIER | HRCU-A-CB (Split System: Heat Pump with Remote Outdoor Unit-Air-Source) | Centrally-Ducted | 38MURAQ36AB3* | CAP**4824AL* | 58SU*B080M21**20 | 35600 | 16.5 | 10 | 8.5 | 37800 | 34600 | 91.53% | 2.06 | 28800 | R-410A
212982601 | 2.97 | Yes | Yes | BRYANT HEATING AND COOLING SYSTEMS | HRCU-A-CB (Split System: Heat Pump with Remote Outdoor Unit-Air-Source) | Centrally-Ducted | 38MURAQ36AB3* | CAP**4824AL* | 83*SB48060M17*** | 35600 | 17 | 10 | 8.5 | 37800 | 34600 | 91.53% | 2.02 | 28800 | R-410A
212982602 | 2.97 | Yes | Yes | PAYNE HEATING AND COOLING | HRCU-A-CB (Split System: Heat Pump with Remote Outdoor Unit-Air-Source) | Centrally-Ducted | 38MURAQ36AB3* | CAP**4824AL* | PG80MSUA48060B** | 35600 | 17 | 10 | 8.5 | 37800 | 34600 | 91.53% | 2.02 | 28800 | R-410A
212982603 | 2.97 | Yes | Yes | AIRQUEST | HRCU-A-CB (Split System: Heat Pump with Remote Outdoor Unit-Air-Source) | Centrally-Ducted | DLCURAH36ABK | EA*4X48L24A* | *80MSU0601716A* | 35600 | 17 | 10 | 8.5 | 37800 | 34600 | 91.53% | 2.02 | 28800 | R-410A
212982604 | 2.97 | Yes | Yes | ARCOAIRE | HRCU-A-CB (Split System: Heat Pump with Remote Outdoor Unit-Air-Source) | Centrally-Ducted | DLCURAH36ABK | EA*4X48L24A* | *80MSU0601716A* | 35600 | 17 | 10 | 8.5 | 37800 | 34600 | 91.53% | 2.02 | 28800 | R-410A
212982605 | 2.97 | Yes | Yes | COMFORTMAKER | HRCU-A-CB (Split System: Heat Pump with Remote Outdoor Unit-Air-Source) | Centrally-Ducted | DLCURAH36ABK | EA*4X48L24A* | *80MSU0601716A* | 35600 | 17 | 10 | 8.5 | 37800 | 34600 | 91.53% | 2.02 | 28800 | R-410A
212982606 | 2.97 | Yes | Yes | DAY & NIGHT | HRCU-A-CB (Split System: Heat Pump with Remote Outdoor Unit-Air-Source) | Centrally-Ducted | DLCURAH36ABK | EA*4X48L24A* | *80MSU0601716A* | 35600 | 17 | 10 | 8.5 | 37800 | 34600 | 91.53% | 2.02 | 28800 | R-410A
212982607 | 2.97 | Yes | Yes | HEIL | HRCU-A-CB (Split System: Heat Pump with Remote Outdoor Unit-Air-Source) | Centrally-Ducted | DLCURAH36ABK | EA*4X48L24A* | *80MSU0601716A* | 35600 | 17 | 10 | 8.5 | 37800 | 34600 | 91.53% | 2.02 | 28800 | R-410A
212982608 | 2.97 | Yes | Yes | KEEPRITE | HRCU-A-CB (Split System: Heat Pump with Remote Outdoor Unit-Air-Source) | Centrally-Ducted | DLCURAH36ABK | EA*4X48L24A* | *80MSU0601716A* | 35600 | 17 | 10 | 8.5 | 37800 | 34600 | 91.53% | 2.02 | 28800 | R-410A
212982609 | 2.97 | Yes | Yes | SMART COMFORT | HRCU-A-CB (Split System: Heat Pump with Remote Outdoor Unit-Air-Source) | Centrally-Ducted | DLCURAH36ABK | EA*4X48L24A* | *80MSU0601716A* | 35600 | 17 | 10 | 8.5 | 37800 | 34600 | 91.53% | 2.02 | 28800 | R-410A
212982610 | 2.97 | Yes | Yes | TEMPSTAR | HRCU-A-CB (Split System: Heat Pump with Remote Outdoor Unit-Air-Source) | Centrally-Ducted | DLCURAH36ABK | EA*4X48L24A* | *80MSU0601716A* | 35600 | 17 | 10 | 8.5 | 37800 | 34600 | 91.53% | 2.02 | 28800 | R-410A
212982611 | 2.97 | Yes | Yes | GRANDAIRE | HRCU-A-CB (Split System: Heat Pump with Remote Outdoor Unit-Air-Source) | Centrally-Ducted | WDLCURAH36ABK | WLA*484DA* | WFEU060B048B* | 35600 | 17 | 10 | 8.5 | 37800 | 35200 | 93.12% | 1.8 | 29600 | R-410A
212982612 | 2.45 | No | No | CARRIER | HRCU-A-CB (Split System: Heat Pump with Remote Outdoor Unit-Air-Source) | Centrally-Ducted | 38MURAQ30AB3* | CAP**3621AL* | 58SU*B080M21**20 | 29400 | 15.2 | 9 | 8.5 | 33800 | 28000 | 82.84% | 1.76 | 23200 | R-410A
212982613 | 2.47 | No | No | BRYANT HEATING AND COOLING SYSTEMS | HRCU-A-CB (Split System: Heat Pump with Remote Outdoor Unit-Air-Source) | Centrally-Ducted | 38MURAQ30AB3* | CAP**3621AL* | 83*SB48060M17*** | 29600 | 15.2 | 9 | 8.1 | 34000 | 27800 | 81.76% | 1.78 | 23400 | R-410A
212982614 | 2.47 | No | No | PAYNE HEATING AND COOLING | HRCU-A-CB (Split System: Heat Pump with Remote Outdoor Unit-Air-Source) | Centrally-Ducted | 38MURAQ30AB3* | CAP**3621AL* | PG80MSUA48060B** | 29600 | 15.2 | 9 | 8.1 | 34000 | 27800 | 81.76% | 1.78 | 23400 | R-410A
212982615 | 2.47 | No | No | AIRQUEST | HRCU-A-CB (Split System: Heat Pump with Remote Outdoor Unit-Air-Source) | Centrally-Ducted | DLCURAH30ABK | EA*4X36L21A* | *80MSU0601716A* | 29600 | 15.2 | 9 | 8.1 | 34000 | 27800 | 81.76% | 1.78 | 23400 | R-410A
212982616 | 2.47 | No | No | ARCOAIRE | HRCU-A-CB (Split System: Heat Pump with Remote Outdoor Unit-Air-Source) | Centrally-Ducted | DLCURAH30ABK | EA*4X36L21A* | *80MSU0601716A* | 29600 | 15.2 | 9 | 8.1 | 34000 | 27800 | 81.76% | 1.78 | 23400 | R-410A
212982617 | 2.47 | No | No | COMFORTMAKER | HRCU-A-CB (Split System: Heat Pump with Remote Outdoor Unit-Air-Source) | Centrally-Ducted | DLCURAH30ABK | EA*4X36L21A* | *80MSU0601716A* | 29600 | 15.2 | 9 | 8.1 | 34000 | 27800 | 81.76% | 1.78 | 23400 | R-410A
212982618 | 2.47 | No | No | DAY & NIGHT | HRCU-A-CB (Split System: Heat Pump with Remote Outdoor Unit-Air-Source) | Centrally-Ducted | DLCURAH30ABK | EA*4X36L21A* | *80MSU0601716A* | 29600 | 15.2 | 9 | 8.1 | 34000 | 27800 | 81.76% | 1.78 | 23400 | R-410A
212982619 | 2.47 | No | No | HEIL | HRCU-A-CB (Split System: Heat Pump with Remote Outdoor Unit-Air-Source) | Centrally-Ducted | DLCURAH30ABK | EA*4X36L21A* | *80MSU0601716A* | 29600 | 15.2 | 9 | 8.1 | 34000 | 27800 | 81.76% | 1.78 | 23400 | R-410A
212982620 | 2.47 | No | No | KEEPRITE | HRCU-A-CB (Split System: Heat Pump with Remote Outdoor Unit-Air-Source) | Centrally-Ducted | DLCURAH30ABK | EA*4X36L21A* | *80MSU0601716A* | 29600 | 15.2 | 9 | 8.1 | 34000 | 27800 | 81.76% | 1.78 | 23400 | R-410A
212982621 | 2.47 | No | No | SMART COMFORT | HRCU-A-CB (Split System: Heat Pump with Remote Outdoor Unit-Air-Source) | Centrally-Ducted | DLCURAH30ABK | EA*4X36L21A* | *80MSU0601716A* | 29600 | 15.2 | 9 | 8.1 | 34000 | 27800 | 81.76% | 1.78 | 23400 | R-410A
212982622 | 2.47 | No | No | TEMPSTAR | HRCU-A-CB (Split System: Heat Pump with Remote Outdoor Unit-Air-Source) | Centrally-Ducted | DLCURAH30ABK | EA*4X36L21A* | *80MSU0601716A* | 29600 | 15.2 | 9 | 8.1 | 34000 | 27800 | 81.76% | 1.78 | 23400 | R-410A
212982623 | 2.47 | No | No | GRANDAIRE | HRCU-A-CB (Split System: Heat Pump with Remote Outdoor Unit-Air-Source) | Centrally-Ducted | WDLCURAH30ABK | WLA*364CA* | WFEU060B048B* | 29600 | 15.2 | 9 | 8.1 | 34000 | 27800 | 81.76% | 1.78 | 23400 | R-410A
212982624 | 2.55 | No | No | CARRIER | HRCU-A-CB (Split System: Heat Pump with Remote Outdoor Unit-Air-Source) | Centrally-Ducted | 38MURAQ30AB3* | CAP**3721AL* | 58SU*B080M21**20 | 30600 | 15.2 | 9 | 8.1 | 33400 | 26200 | 78.44% | 1.86 | 23200 | R-410A
212982625 | 2.57 | No | No | BRYANT HEATING AND COOLING SYSTEMS | HRCU-A-CB (Split System: Heat Pump with Remote Outdoor Unit-Air-Source) | Centrally-Ducted | 38MURAQ30AB3* | CAP**3721AL* | 83*SB48060M17*** | 30800 | 15.2 | 9 | 8.5 | 33000 | 26200 | 79.39% | 1.84 | 23000 | R-410A
212982626 | 2.57 | No | No | PAYNE HEATING AND COOLING | HRCU-A-CB (Split System: Heat Pump with Remote Outdoor Unit-Air-Source) | Centrally-Ducted | 38MURAQ30AB3* | CAP**3721AL* | PG80MSUA48060B** | 30800 | 15.2 | 9 | 8.5 | 33000 | 26200 | 79.39% | 1.84 | 23000 | R-410A
212982627 | 2.57 | No | No | AIRQUEST | HRCU-A-CB (Split System: Heat Pump with Remote Outdoor Unit-Air-Source) | Centrally-Ducted | DLCURAH30ABK | EA*4X37L21A* | *80MSU0601716A* | 30800 | 15.2 | 9 | 8.5 | 33000 | 26200 | 79.39% | 1.84 | 23000 | R-410A
212982628 | 2.57 | No | No | ARCOAIRE | HRCU-A-CB (Split System: Heat Pump with Remote Outdoor Unit-Air-Source) | Centrally-Ducted | DLCURAH30ABK | EA*4X37L21A* | *80MSU0601716A* | 30800 | 15.2 | 9 | 8.5 | 33000 | 26200 | 79.39% | 1.84 | 23000 | R-410A
212982629 | 2.57 | No | No | COMFORTMAKER | HRCU-A-CB (Split System: Heat Pump with Remote Outdoor Unit-Air-Source) | Centrally-Ducted | DLCURAH30ABK | EA*4X37L21A* | *80MSU0601716A* | 30800 | 15.2 | 9 | 8.5 | 33000 | 26200 | 79.39% | 1.84 | 23000 | R-410A
212982630 | 2.57 | No | No | DAY & NIGHT | HRCU-A-CB (Split System: Heat Pump with Remote Outdoor Unit-Air-Source) | Centrally-Ducted | DLCURAH30ABK | EA*4X37L21A* | *80MSU0601716A* | 30800 | 15.2 | 9 | 8.5 | 33000 | 26200 | 79.39% | 1.84 | 23000 | R-410A
212982631 | 2.57 | No | No | HEIL | HRCU-A-CB (Split System: Heat Pump with Remote Outdoor Unit-Air-Source) | Centrally-Ducted | DLCURAH30ABK | EA*4X37L21A* | *80MSU0601716A* | 30800 | 15.2 | 9 | 8.5 | 33000 | 26200 | 79.39% | 1.84 | 23000 | R-410A
212982632 | 2.57 | No | No | KEEPRITE | HRCU-A-CB (Split System: Heat Pump with Remote Outdoor Unit-Air-Source) | Centrally-Ducted | DLCURAH30ABK | EA*4X37L21A* | *80MSU0601716A* | 30800 | 15.2 | 9 | 8.5 | 33000 | 26200 | 79.39% | 1.84 | 23000 | R-410A
212982633 | 2.57 | No | No | SMART COMFORT | HRCU-A-CB (Split System: Heat Pump with Remote Outdoor Unit-Air-Source) | Centrally-Ducted | DLCURAH30ABK | EA*4X37L21A* | *80MSU0601716A* | 30800 | 15.2 | 9 | 8.5 | 33000 | 26200 | 79.39% | 1.84 | 23000 | R-410A
212982634 | 2.57 | No | No | TEMPSTAR | HRCU-A-CB (Split System: Heat Pump with Remote Outdoor Unit-Air-Source) | Centrally-Ducted | DLCURAH30ABK | EA*4X37L21A* | *80MSU0601716A* | 30800 | 15.2 | 9 | 8.5 | 33000 | 26200 | 79.39% | 1.84 | 23000 | R-410A
212982635 | 2.57 | No | No | GRANDAIRE | HRCU-A-CB (Split System: Heat Pump with Remote Outdoor Unit-Air-Source) | Centrally-Ducted | WDLCURAH30ABK | WLA*374CA* | WFEU060B048B* | 30800 | 15.2 | 9 | 8.5 | 33000 | 26200 | 79.39% | 1.84 | 23000 | R-410A
212982636 | 2.47 | No | No | CARRIER | HRCU-A-CB (Split System: Heat Pump with Remote Outdoor Unit-Air-Source) | Centrally-Ducted | 38MURAQ30AB3* | CAP**4221AL* | 58SU*B080M21**20 | 29600 | 15.5 | 9 | 8.5 | 33600 | 27600 | 82.14% | 1.78 | 23200 | R-410A
212982637 | 2.48 | No | No | BRYANT HEATING AND COOLING SYSTEMS | HRCU-A-CB (Split System: Heat Pump with Remote Outdoor Unit-Air-Source) | Centrally-Ducted | 38MURAQ30AB3* | CAP**4221AL* | 83*SB48060M17*** | 29800 | 15.2 | 9 | 8.1 | 33800 | 27400 | 81.07% | 1.8 | 23400 | R-410A
212982638 | 2.48 | No | No | PAYNE HEATING AND COOLING | HRCU-A-CB (Split System: Heat Pump with Remote Outdoor Unit-Air-Source) | Centrally-Ducted | 38MURAQ30AB3* | CAP**4221AL* | PG80MSUA48060B** | 29800 | 15.2 | 9 | 8.1 | 33800 | 27400 | 81.07% | 1.8 | 23400 | R-410A
212982639 | 2.48 | No | No | AIRQUEST | HRCU-A-CB (Split System: Heat Pump with Remote Outdoor Unit-Air-Source) | Centrally-Ducted | DLCURAH30ABK | EA*4X42L21A* | *80MSU0601716A* | 29800 | 15.2 | 9 | 8.1 | 33800 | 27400 | 81.07% | 1.8 | 23400 | R-410A
212982640 | 2.48 | No | No | ARCOAIRE | HRCU-A-CB (Split System: Heat Pump with Remote Outdoor Unit-Air-Source) | Centrally-Ducted | DLCURAH30ABK | EA*4X42L21A* | *80MSU0601716A* | 29800 | 15.2 | 9 | 8.1 | 33800 | 27400 | 81.07% | 1.8 | 23400 | R-410A
212982641 | 2.48 | No | No | COMFORTMAKER | HRCU-A-CB (Split System: Heat Pump with Remote Outdoor Unit-Air-Source) | Centrally-Ducted | DLCURAH30ABK | EA*4X42L21A* | *80MSU0601716A* | 29800 | 15.2 | 9 | 8.1 | 33800 | 27400 | 81.07% | 1.8 | 23400 | R-410A
212982642 | 2.48 | No | No | DAY & NIGHT | HRCU-A-CB (Split System: Heat Pump with Remote Outdoor Unit-Air-Source) | Centrally-Ducted | DLCURAH30ABK | EA*4X42L21A* | *80MSU0601716A* | 29800 | 15.2 | 9 | 8.1 | 33800 | 27400 | 81.07% | 1.8 | 23400 | R-410A
212982643 | 2.48 | No | No | HEIL | HRCU-A-CB (Split System: Heat Pump with Remote Outdoor Unit-Air-Source) | Centrally-Ducted | DLCURAH30ABK | EA*4X42L21A* | *80MSU0601716A* | 29800 | 15.2 | 9 | 8.1 | 33800 | 27400 | 81.07% | 1.8 | 23400 | R-410A
212982644 | 2.48 | No | No | KEEPRITE | HRCU-A-CB (Split System: Heat Pump with Remote Outdoor Unit-Air-Source) | Centrally-Ducted | DLCURAH30ABK | EA*4X42L21A* | *80MSU0601716A* | 29800 | 15.2 | 9 | 8.1 | 33800 | 27400 | 81.07% | 1.8 | 23400 | R-410A
212982645 | 2.48 | No | No | SMART COMFORT | HRCU-A-CB (Split System: Heat Pump with Remote Outdoor Unit-Air-Source) | Centrally-Ducted | DLCURAH30ABK | EA*4X42L21A* | *80MSU0601716A* | 29800 | 15.2 | 9 | 8.1 | 33800 | 27400 | 81.07% | 1.8 | 23400 | R-410A
212982646 | 2.48 | No | No | TEMPSTAR | HRCU-A-CB (Split System: Heat Pump with Remote Outdoor Unit-Air-Source) | Centrally-Ducted | DLCURAH30ABK | EA*4X42L21A* | *80MSU0601716A* | 29800 | 15.2 | 9 | 8.1 | 33800 | 27400 | 81.07% | 1.8 | 23400 | R-410A
212982647 | 2.48 | No | No | GRANDAIRE | HRCU-A-CB (Split System: Heat Pump with Remote Outdoor Unit-Air-Source) | Centrally-Ducted | WDLCURAH30ABK | WLA*424CA* | WFEU060B048B* | 29800 | 15.2 | 9 | 8.1 | 33800 | 27400 | 81.07% | 1.8 | 23400 | R-410A
212982648 | 2.47 | No | No | CARRIER | HRCU-A-CB (Split System: Heat Pump with Remote Outdoor Unit-Air-Source) | Centrally-Ducted | 38MURAQ30AB3* | CAP**4224AL* | 58SU*B080M21**20 | 29600 | 15.5 | 9 | 8.5 | 33600 | 27400 | 81.55% | 1.78 | 23200 | R-410A
212982649 | 2.5 | No | No | BRYANT HEATING AND COOLING SYSTEMS | HRCU-A-CB (Split System: Heat Pump with Remote Outdoor Unit-Air-Source) | Centrally-Ducted | 38MURAQ30AB3* | CAP**4224AL* | 83*SB48060M17*** | 30000 | 15.5 | 9 | 8.1 | 34200 | 27600 | 80.7% | 1.8 | 23400 | R-410A
212982650 | 2.5 | No | No | PAYNE HEATING AND COOLING | HRCU-A-CB (Split System: Heat Pump with Remote Outdoor Unit-Air-Source) | Centrally-Ducted | 38MURAQ30AB3* | CAP**4224AL* | PG80MSUA48060B** | 30000 | 15.5 | 9 | 8.1 | 34200 | 27600 | 80.7% | 1.8 | 23400 | R-410A
212982651 | 2.5 | No | No | AIRQUEST | HRCU-A-CB (Split System: Heat Pump with Remote Outdoor Unit-Air-Source) | Centrally-Ducted | DLCURAH30ABK | EA*4X42L24A* | *80MSU0601716A* | 30000 | 15.5 | 9 | 8.1 | 34200 | 27600 | 80.7% | 1.8 | 23400 | R-410A
212982652 | 2.5 | No | No | ARCOAIRE | HRCU-A-CB (Split System: Heat Pump with Remote Outdoor Unit-Air-Source) | Centrally-Ducted | DLCURAH30ABK | EA*4X42L24A* | *80MSU0601716A* | 30000 | 15.5 | 9 | 8.1 | 34200 | 27600 | 80.7% | 1.8 | 23400 | R-410A
212982653 | 2.5 | No | No | COMFORTMAKER | HRCU-A-CB (Split System: Heat Pump with Remote Outdoor Unit-Air-Source) | Centrally-Ducted | DLCURAH30ABK | EA*4X42L24A* | *80MSU0601716A* | 30000 | 15.5 | 9 | 8.1 | 34200 | 27600 | 80.7% | 1.8 | 23400 | R-410A
212982654 | 2.5 | No | No | DAY & NIGHT | HRCU-A-CB (Split System: Heat Pump with Remote Outdoor Unit-Air-Source) | Centrally-Ducted | DLCURAH30ABK | EA*4X42L24A* | *80MSU0601716A* | 30000 | 15.5 | 9 | 8.1 | 34200 | 27600 | 80.7% | 1.8 | 23400 | R-410A
212982655 | 2.5 | No | No | HEIL | HRCU-A-CB (Split System: Heat Pump with Remote Outdoor Unit-Air-Source) | Centrally-Ducted | DLCURAH30ABK | EA*4X42L24A* | *80MSU0601716A* | 30000 | 15.5 | 9 | 8.1 | 34200 | 27600 | 80.7% | 1.8 | 23400 | R-410A
212982656 | 2.5 | No | No | KEEPRITE | HRCU-A-CB (Split System: Heat Pump with Remote Outdoor Unit-Air-Source) | Centrally-Ducted | DLCURAH30ABK | EA*4X42L24A* | *80MSU0601716A* | 30000 | 15.5 | 9 | 8.1 | 34200 | 27600 | 80.7% | 1.8 | 23400 | R-410A
212982657 | 2.5 | No | No | SMART COMFORT | HRCU-A-CB (Split System: Heat Pump with Remote Outdoor Unit-Air-Source) | Centrally-Ducted | DLCURAH30ABK | EA*4X42L24A* | *80MSU0601716A* | 30000 | 15.5 | 9 | 8.1 | 34200 | 27600 | 80.7% | 1.8 | 23400 | R-410A
212982658 | 2.5 | No | No | TEMPSTAR | HRCU-A-CB (Split System: Heat Pump with Remote Outdoor Unit-Air-Source) | Centrally-Ducted | DLCURAH30ABK | EA*4X42L24A* | *80MSU0601716A* | 30000 | 15.5 | 9 | 8.1 | 34200 | 27600 | 80.7% | 1.8 | 23400 | R-410A
212982659 | 2.5 | No | No | GRANDAIRE | HRCU-A-CB (Split System: Heat Pump with Remote Outdoor Unit-Air-Source) | Centrally-Ducted | WDLCURAH30ABK | WLA*424DA* | WFEU060B048B* | 30000 | 15.5 | 9 | 8.1 | 34200 | 26400 | 77.19% | 1.86 | 23200 | R-410A
212982660 | 2.55 | No | No | CARRIER | HRCU-A-CB (Split System: Heat Pump with Remote Outdoor Unit-Air-Source) | Centrally-Ducted | 38MURAQ30AB3* | CAP**4321AL* | 58SU*B080M21**20 | 30600 | 15.5 | 9 | 8.5 | 33400 | 26200 | 78.44% | 1.88 | 23200 | R-410A
212982661 | 2.57 | No | No | BRYANT HEATING AND COOLING SYSTEMS | HRCU-A-CB (Split System: Heat Pump with Remote Outdoor Unit-Air-Source) | Centrally-Ducted | 38MURAQ30AB3* | CAP**4321AL* | 83*SB48060M17*** | 30800 | 15.2 | 9 | 8.5 | 33000 | 26200 | 79.39% | 1.86 | 23000 | R-410A
212982662 | 2.57 | No | No | PAYNE HEATING AND COOLING | HRCU-A-CB (Split System: Heat Pump with Remote Outdoor Unit-Air-Source) | Centrally-Ducted | 38MURAQ30AB3* | CAP**4321AL* | PG80MSUA48060B** | 30800 | 15.2 | 9 | 8.5 | 33000 | 26200 | 79.39% | 1.86 | 23000 | R-410A
212982663 | 2.57 | No | No | AIRQUEST | HRCU-A-CB (Split System: Heat Pump with Remote Outdoor Unit-Air-Source) | Centrally-Ducted | DLCURAH30ABK | EA*4X43L21A* | *80MSU0601716A* | 30800 | 15.2 | 9 | 8.5 | 33000 | 26200 | 79.39% | 1.86 | 23000 | R-410A
212982664 | 2.57 | No | No | ARCOAIRE | HRCU-A-CB (Split System: Heat Pump with Remote Outdoor Unit-Air-Source) | Centrally-Ducted | DLCURAH30ABK | EA*4X43L21A* | *80MSU0601716A* | 30800 | 15.2 | 9 | 8.5 | 33000 | 26200 | 79.39% | 1.86 | 23000 | R-410A
212982665 | 2.57 | No | No | COMFORTMAKER | HRCU-A-CB (Split System: Heat Pump with Remote Outdoor Unit-Air-Source) | Centrally-Ducted | DLCURAH30ABK | EA*4X43L21A* | *80MSU0601716A* | 30800 | 15.2 | 9 | 8.5 | 33000 | 26200 | 79.39% | 1.86 | 23000 | R-410A
212982666 | 2.57 | No | No | DAY & NIGHT | HRCU-A-CB (Split System: Heat Pump with Remote Outdoor Unit-Air-Source) | Centrally-Ducted | DLCURAH30ABK | EA*4X43L21A* | *80MSU0601716A* | 30800 | 15.2 | 9 | 8.5 | 33000 | 26200 | 79.39% | 1.86 | 23000 | R-410A
212982667 | 2.57 | No | No | HEIL | HRCU-A-CB (Split System: Heat Pump with Remote Outdoor Unit-Air-Source) | Centrally-Ducted | DLCURAH30ABK | EA*4X43L21A* | *80MSU0601716A* | 30800 | 15.2 | 9 | 8.5 | 33000 | 26200 | 79.39% | 1.86 | 23000 | R-410A
212982668 | 2.57 | No | No | KEEPRITE | HRCU-A-CB (Split System: Heat Pump with Remote Outdoor Unit-Air-Source) | Centrally-Ducted | DLCURAH30ABK | EA*4X43L21A* | *80MSU0601716A* | 30800 | 15.2 | 9 | 8.5 | 33000 | 26200 | 79.39% | 1.86 | 23000 | R-410A
212982669 | 2.57 | No | No | SMART COMFORT | HRCU-A-CB (Split System: Heat Pump with Remote Outdoor Unit-Air-Source) | Centrally-Ducted | DLCURAH30ABK | EA*4X43L21A* | *80MSU0601716A* | 30800 | 15.2 | 9 | 8.5 | 33000 | 26200 | 79.39% | 1.86 | 23000 | R-410A
212982670 | 2.57 | No | No | TEMPSTAR | HRCU-A-CB (Split System: Heat Pump with Remote Outdoor Unit-Air-Source) | Centrally-Ducted | DLCURAH30ABK | EA*4X43L21A* | *80MSU0601716A* | 30800 | 15.2 | 9 | 8.5 | 33000 | 26200 | 79.39% | 1.86 | 23000 | R-410A
212982671 | 2.57 | No | No | GRANDAIRE | HRCU-A-CB (Split System: Heat Pump with Remote Outdoor Unit-Air-Source) | Centrally-Ducted | WDLCURAH30ABK | WLA*434CA* | WFEU060B048B* | 30800 | 15.2 | 9 | 8.5 | 33000 | 26200 | 79.39% | 1.86 | 23000 | R-410A
212982696 | 1.97 | Yes | Yes | CARRIER | HRCU-A-CB (Split System: Heat Pump with Remote Outdoor Unit-Air-Source) | Centrally-Ducted | 38MURAQ24AB3* | CAP**3621AL* | 58SU*B080M21**20 | 23600 | 17.5 | 10 | 8.5 | 25600 | 23400 | 91.41% | 1.94 | 18800 | R-410A
212982697 | 1.98 | Yes | Yes | BRYANT HEATING AND COOLING SYSTEMS | HRCU-A-CB (Split System: Heat Pump with Remote Outdoor Unit-Air-Source) | Centrally-Ducted | 38MURAQ24AB3* | CAP**3621AL* | 83*SB48060M17*** | 23800 | 17.5 | 10 | 8.5 | 25600 | 23400 | 91.41% | 1.96 | 18800 | R-410A
212982698 | 1.98 | Yes | Yes | PAYNE HEATING AND COOLING | HRCU-A-CB (Split System: Heat Pump with Remote Outdoor Unit-Air-Source) | Centrally-Ducted | 38MURAQ24AB3* | CAP**3621AL* | PG80MSUA48060B** | 23800 | 17.5 | 10 | 8.5 | 25600 | 23400 | 91.41% | 1.96 | 18800 | R-410A
212982699 | 1.98 | Yes | Yes | AIRQUEST | HRCU-A-CB (Split System: Heat Pump with Remote Outdoor Unit-Air-Source) | Centrally-Ducted | DLCURAH24ABK | EA*4X36L21A* | *80MSU0601716A* | 23800 | 17.5 | 10 | 8.5 | 25600 | 23400 | 91.41% | 1.96 | 18800 | R-410A
212982700 | 1.98 | Yes | Yes | ARCOAIRE | HRCU-A-CB (Split System: Heat Pump with Remote Outdoor Unit-Air-Source) | Centrally-Ducted | DLCURAH24ABK | EA*4X36L21A* | *80MSU0601716A* | 23800 | 17.5 | 10 | 8.5 | 25600 | 23400 | 91.41% | 1.96 | 18800 | R-410A
212982701 | 1.98 | Yes | Yes | COMFORTMAKER | HRCU-A-CB (Split System: Heat Pump with Remote Outdoor Unit-Air-Source) | Centrally-Ducted | DLCURAH24ABK | EA*4X36L21A* | *80MSU0601716A* | 23800 | 17.5 | 10 | 8.5 | 25600 | 23400 | 91.41% | 1.96 | 18800 | R-410A
212982702 | 1.98 | Yes | Yes | DAY & NIGHT | HRCU-A-CB (Split System: Heat Pump with Remote Outdoor Unit-Air-Source) | Centrally-Ducted | DLCURAH24ABK | EA*4X36L21A* | *80MSU0601716A* | 23800 | 17.5 | 10 | 8.5 | 25600 | 23400 | 91.41% | 1.96 | 18800 | R-410A
212982703 | 1.98 | Yes | Yes | HEIL | HRCU-A-CB (Split System: Heat Pump with Remote Outdoor Unit-Air-Source) | Centrally-Ducted | DLCURAH24ABK | EA*4X36L21A* | *80MSU0601716A* | 23800 | 17.5 | 10 | 8.5 | 25600 | 23400 | 91.41% | 1.96 | 18800 | R-410A
212982704 | 1.98 | Yes | Yes | KEEPRITE | HRCU-A-CB (Split System: Heat Pump with Remote Outdoor Unit-Air-Source) | Centrally-Ducted | DLCURAH24ABK | EA*4X36L21A* | *80MSU0601716A* | 23800 | 17.5 | 10 | 8.5 | 25600 | 23400 | 91.41% | 1.96 | 18800 | R-410A
212982705 | 1.98 | Yes | Yes | SMART COMFORT | HRCU-A-CB (Split System: Heat Pump with Remote Outdoor Unit-Air-Source) | Centrally-Ducted | DLCURAH24ABK | EA*4X36L21A* | *80MSU0601716A* | 23800 | 17.5 | 10 | 8.5 | 25600 | 23400 | 91.41% | 1.96 | 18800 | R-410A
212982706 | 1.98 | Yes | Yes | TEMPSTAR | HRCU-A-CB (Split System: Heat Pump with Remote Outdoor Unit-Air-Source) | Centrally-Ducted | DLCURAH24ABK | EA*4X36L21A* | *80MSU0601716A* | 23800 | 17.5 | 10 | 8.5 | 25600 | 23400 | 91.41% | 1.96 | 18800 | R-410A
212982707 | 1.98 | Yes | Yes | GRANDAIRE | HRCU-A-CB (Split System: Heat Pump with Remote Outdoor Unit-Air-Source) | Centrally-Ducted | WDLCURAH24ABK | WLA*364CA* | WFEU060B048B* | 23800 | 17.5 | 10 | 8.5 | 25600 | 23400 | 91.41% | 1.96 | 18800 | R-410A
212982708 | 2.02 | Yes | Yes | CARRIER | HRCU-A-CB (Split System: Heat Pump with Remote Outdoor Unit-Air-Source) | Centrally-Ducted | 38MURAQ24AB3* | CAP**3721AL* | 58SU*B080M21**20 | 24200 | 17.5 | 10 | 8.5 | 25000 | 21400 | 85.6% | 1.8 | 18300 | R-410A
212982709 | 2.02 | Yes | Yes | BRYANT HEATING AND COOLING SYSTEMS | HRCU-A-CB (Split System: Heat Pump with Remote Outdoor Unit-Air-Source) | Centrally-Ducted | 38MURAQ24AB3* | CAP**3721AL* | 83*SB48060M17*** | 24200 | 17.5 | 10.5 | 8.5 | 24800 | 21400 | 86.29% | 1.8 | 18300 | R-410A
212982710 | 2.02 | Yes | Yes | PAYNE HEATING AND COOLING | HRCU-A-CB (Split System: Heat Pump with Remote Outdoor Unit-Air-Source) | Centrally-Ducted | 38MURAQ24AB3* | CAP**3721AL* | PG80MSUA48060B** | 24200 | 17.5 | 10.5 | 8.5 | 24800 | 21400 | 86.29% | 1.8 | 18300 | R-410A
212982711 | 2.02 | Yes | Yes | AIRQUEST | HRCU-A-CB (Split System: Heat Pump with Remote Outdoor Unit-Air-Source) | Centrally-Ducted | DLCURAH24ABK | EA*4X37L21A* | *80MSU0601716A* | 24200 | 17.5 | 10.5 | 8.5 | 24800 | 21400 | 86.29% | 1.8 | 18300 | R-410A
212982712 | 2.02 | Yes | Yes | ARCOAIRE | HRCU-A-CB (Split System: Heat Pump with Remote Outdoor Unit-Air-Source) | Centrally-Ducted | DLCURAH24ABK | EA*4X37L21A* | *80MSU0601716A* | 24200 | 17.5 | 10.5 | 8.5 | 24800 | 21400 | 86.29% | 1.8 | 18300 | R-410A
212982713 | 2.02 | Yes | Yes | COMFORTMAKER | HRCU-A-CB (Split System: Heat Pump with Remote Outdoor Unit-Air-Source) | Centrally-Ducted | DLCURAH24ABK | EA*4X37L21A* | *80MSU0601716A* | 24200 | 17.5 | 10.5 | 8.5 | 24800 | 21400 | 86.29% | 1.8 | 18300 | R-410A
212982714 | 2.02 | Yes | Yes | DAY & NIGHT | HRCU-A-CB (Split System: Heat Pump with Remote Outdoor Unit-Air-Source) | Centrally-Ducted | DLCURAH24ABK | EA*4X37L21A* | *80MSU0601716A* | 24200 | 17.5 | 10.5 | 8.5 | 24800 | 21400 | 86.29% | 1.8 | 18300 | R-410A
212982715 | 2.02 | Yes | Yes | HEIL | HRCU-A-CB (Split System: Heat Pump with Remote Outdoor Unit-Air-Source) | Centrally-Ducted | DLCURAH24ABK | EA*4X37L21A* | *80MSU0601716A* | 24200 | 17.5 | 10.5 | 8.5 | 24800 | 21400 | 86.29% | 1.8 | 18300 | R-410A
212982716 | 2.02 | Yes | Yes | KEEPRITE | HRCU-A-CB (Split System: Heat Pump with Remote Outdoor Unit-Air-Source) | Centrally-Ducted | DLCURAH24ABK | EA*4X37L21A* | *80MSU0601716A* | 24200 | 17.5 | 10.5 | 8.5 | 24800 | 21400 | 86.29% | 1.8 | 18300 | R-410A
212982717 | 2.02 | Yes | Yes | SMART COMFORT | HRCU-A-CB (Split System: Heat Pump with Remote Outdoor Unit-Air-Source) | Centrally-Ducted | DLCURAH24ABK | EA*4X37L21A* | *80MSU0601716A* | 24200 | 17.5 | 10.5 | 8.5 | 24800 | 21400 | 86.29% | 1.8 | 18300 | R-410A
212982718 | 2.02 | Yes | Yes | TEMPSTAR | HRCU-A-CB (Split System: Heat Pump with Remote Outdoor Unit-Air-Source) | Centrally-Ducted | DLCURAH24ABK | EA*4X37L21A* | *80MSU0601716A* | 24200 | 17.5 | 10.5 | 8.5 | 24800 | 21400 | 86.29% | 1.8 | 18300 | R-410A
212982719 | 2.02 | Yes | Yes | GRANDAIRE | HRCU-A-CB (Split System: Heat Pump with Remote Outdoor Unit-Air-Source) | Centrally-Ducted | WDLCURAH24ABK | WLA*374CA* | WFEU060B048B* | 24200 | 17.5 | 10.5 | 8.5 | 24800 | 21400 | 86.29% | 1.8 | 18300 | R-410A
212982720 | 1.95 | Yes | Yes | CARRIER | HRCU-A-CB (Split System: Heat Pump with Remote Outdoor Unit-Air-Source) | Centrally-Ducted | 38MURAQ24AB3* | CNPV*3621AL* | 58SU*B080M21**20 | 23400 | 17 | 10.5 | 8.5 | 25800 | 23800 | 92.25% | 2 | 18900 | R-410A
212982721 | 1.97 | Yes | Yes | BRYANT HEATING AND COOLING SYSTEMS | HRCU-A-CB (Split System: Heat Pump with Remote Outdoor Unit-Air-Source) | Centrally-Ducted | 38MURAQ24AB3* | CNPV*3621AL* | 83*SB48060M17*** | 23600 | 17 | 10.5 | 8.5 | 25600 | 24000 | 93.75% | 2 | 18800 | R-410A
212982722 | 1.97 | Yes | Yes | PAYNE HEATING AND COOLING | HRCU-A-CB (Split System: Heat Pump with Remote Outdoor Unit-Air-Source) | Centrally-Ducted | 38MURAQ24AB3* | CNPV*3621AL* | PG80MSUA48060B** | 23600 | 17 | 10.5 | 8.5 | 25600 | 24000 | 93.75% | 2 | 18800 | R-410A
212982723 | 1.97 | Yes | Yes | AIRQUEST | HRCU-A-CB (Split System: Heat Pump with Remote Outdoor Unit-Air-Source) | Centrally-Ducted | DLCURAH24ABK | EN(A,D)4X36L21** | *80MSU0601716A* | 23600 | 17 | 10.5 | 8.5 | 25600 | 24000 | 93.75% | 2 | 18800 | R-410A
212982724 | 1.97 | Yes | Yes | ARCOAIRE | HRCU-A-CB (Split System: Heat Pump with Remote Outdoor Unit-Air-Source) | Centrally-Ducted | DLCURAH24ABK | EN(A,D)4X36L21** | *80MSU0601716A* | 23600 | 17 | 10.5 | 8.5 | 25600 | 24000 | 93.75% | 2 | 18800 | R-410A
212982725 | 1.97 | Yes | Yes | COMFORTMAKER | HRCU-A-CB (Split System: Heat Pump with Remote Outdoor Unit-Air-Source) | Centrally-Ducted | DLCURAH24ABK | EN(A,D)4X36L21** | *80MSU0601716A* | 23600 | 17 | 10.5 | 8.5 | 25600 | 24000 | 93.75% | 2 | 18800 | R-410A
212982726 | 1.97 | Yes | Yes | DAY & NIGHT | HRCU-A-CB (Split System: Heat Pump with Remote Outdoor Unit-Air-Source) | Centrally-Ducted | DLCURAH24ABK | EN(A,D)4X36L21** | *80MSU0601716A* | 23600 | 17 | 10.5 | 8.5 | 25600 | 24000 | 93.75% | 2 | 18800 | R-410A
212982727 | 1.97 | Yes | Yes | HEIL | HRCU-A-CB (Split System: Heat Pump with Remote Outdoor Unit-Air-Source) | Centrally-Ducted | DLCURAH24ABK | EN(A,D)4X36L21** | *80MSU0601716A* | 23600 | 17 | 10.5 | 8.5 | 25600 | 24000 | 93.75% | 2 | 18800 | R-410A
212982728 | 1.97 | Yes | Yes | KEEPRITE | HRCU-A-CB (Split System: Heat Pump with Remote Outdoor Unit-Air-Source) | Centrally-Ducted | DLCURAH24ABK | EN(A,D)4X36L21** | *80MSU0601716A* | 23600 | 17 | 10.5 | 8.5 | 25600 | 24000 | 93.75% | 2 | 18800 | R-410A
212982729 | 1.97 | Yes | Yes | SMART COMFORT | HRCU-A-CB (Split System: Heat Pump with Remote Outdoor Unit-Air-Source) | Centrally-Ducted | DLCURAH24ABK | EN(A,D)4X36L21** | *80MSU0601716A* | 23600 | 17 | 10.5 | 8.5 | 25600 | 24000 | 93.75% | 2 | 18800 | R-410A
212982730 | 1.97 | Yes | Yes | TEMPSTAR | HRCU-A-CB (Split System: Heat Pump with Remote Outdoor Unit-Air-Source) | Centrally-Ducted | DLCURAH24ABK | EN(A,D)4X36L21** | *80MSU0601716A* | 23600 | 17 | 10.5 | 8.5 | 25600 | 24000 | 93.75% | 2 | 18800 | R-410A
212982731 | 1.97 | Yes | Yes | GRANDAIRE | HRCU-A-CB (Split System: Heat Pump with Remote Outdoor Unit-Air-Source) | Centrally-Ducted | WDLCURAH24ABK | WLNC364CA* | WFEU060B048B* | 23600 | 17 | 10.5 | 8.5 | 25600 | 24000 | 93.75% | 2 | 18800 | R-410A
212982925 | 2.45 | No | No | BRYANT HEATING AND COOLING SYSTEMS | HRCU-A-CB (Split System: Heat Pump with Remote Outdoor Unit-Air-Source) | Centrally-Ducted | 38MURAQ30AB3* | CAP**3621AL* | 83*SB60080M21*** | 29400 | 15.2 | 9 | 8.5 | 33800 | 28000 | 82.84% | 1.76 | 23200 | R-410A
212982926 | 2.45 | No | No | PAYNE HEATING AND COOLING | HRCU-A-CB (Split System: Heat Pump with Remote Outdoor Unit-Air-Source) | Centrally-Ducted | 38MURAQ30AB3* | CAP**3621AL* | PG80MSUA60080C** | 29400 | 15.2 | 9 | 8.5 | 33800 | 28000 | 82.84% | 1.76 | 23200 | R-410A
212982927 | 2.45 | No | No | AIRQUEST | HRCU-A-CB (Split System: Heat Pump with Remote Outdoor Unit-Air-Source) | Centrally-Ducted | DLCURAH30ABK | EA*4X36L21A* | *80MSU0802120A* | 29400 | 15.2 | 9 | 8.5 | 33800 | 28000 | 82.84% | 1.76 | 23200 | R-410A
212982928 | 2.45 | No | No | ARCOAIRE | HRCU-A-CB (Split System: Heat Pump with Remote Outdoor Unit-Air-Source) | Centrally-Ducted | DLCURAH30ABK | EA*4X36L21A* | *80MSU0802120A* | 29400 | 15.2 | 9 | 8.5 | 33800 | 28000 | 82.84% | 1.76 | 23200 | R-410A
212982929 | 2.45 | No | No | COMFORTMAKER | HRCU-A-CB (Split System: Heat Pump with Remote Outdoor Unit-Air-Source) | Centrally-Ducted | DLCURAH30ABK | EA*4X36L21A* | *80MSU0802120A* | 29400 | 15.2 | 9 | 8.5 | 33800 | 28000 | 82.84% | 1.76 | 23200 | R-410A
212982930 | 2.45 | No | No | DAY & NIGHT | HRCU-A-CB (Split System: Heat Pump with Remote Outdoor Unit-Air-Source) | Centrally-Ducted | DLCURAH30ABK | EA*4X36L21A* | *80MSU0802120A* | 29400 | 15.2 | 9 | 8.5 | 33800 | 28000 | 82.84% | 1.76 | 23200 | R-410A
212982931 | 2.45 | No | No | HEIL | HRCU-A-CB (Split System: Heat Pump with Remote Outdoor Unit-Air-Source) | Centrally-Ducted | DLCURAH30ABK | EA*4X36L21A* | *80MSU0802120A* | 29400 | 15.2 | 9 | 8.5 | 33800 | 28000 | 82.84% | 1.76 | 23200 | R-410A
212982932 | 2.45 | No | No | KEEPRITE | HRCU-A-CB (Split System: Heat Pump with Remote Outdoor Unit-Air-Source) | Centrally-Ducted | DLCURAH30ABK | EA*4X36L21A* | *80MSU0802120A* | 29400 | 15.2 | 9 | 8.5 | 33800 | 28000 | 82.84% | 1.76 | 23200 | R-410A
212982933 | 2.45 | No | No | SMART COMFORT | HRCU-A-CB (Split System: Heat Pump with Remote Outdoor Unit-Air-Source) | Centrally-Ducted | DLCURAH30ABK | EA*4X36L21A* | *80MSU0802120A* | 29400 | 15.2 | 9 | 8.5 | 33800 | 28000 | 82.84% | 1.76 | 23200 | R-410A
212982934 | 2.45 | No | No | TEMPSTAR | HRCU-A-CB (Split System: Heat Pump with Remote Outdoor Unit-Air-Source) | Centrally-Ducted | DLCURAH30ABK | EA*4X36L21A* | *80MSU0802120A* | 29400 | 15.2 | 9 | 8.5 | 33800 | 28000 | 82.84% | 1.76 | 23200 | R-410A
212982935 | 2.45 | No | No | GRANDAIRE | HRCU-A-CB (Split System: Heat Pump with Remote Outdoor Unit-Air-Source) | Centrally-Ducted | WDLCURAH30ABK | WLA*364CA* | WFEU080C060B* | 29400 | 15.2 | 9 | 8.5 | 33800 | 28000 | 82.84% | 1.76 | 23200 | R-410A
212982937 | 2.55 | No | No | BRYANT HEATING AND COOLING SYSTEMS | HRCU-A-CB (Split System: Heat Pump with Remote Outdoor Unit-Air-Source) | Centrally-Ducted | 38MURAQ30AB3* | CAP**3721AL* | 83*SB60080M21*** | 30600 | 15.2 | 9 | 8.1 | 33400 | 26200 | 78.44% | 1.86 | 23200 | R-410A
212982938 | 2.55 | No | No | PAYNE HEATING AND COOLING | HRCU-A-CB (Split System: Heat Pump with Remote Outdoor Unit-Air-Source) | Centrally-Ducted | 38MURAQ30AB3* | CAP**3721AL* | PG80MSUA60080C** | 30600 | 15.2 | 9 | 8.1 | 33400 | 26200 | 78.44% | 1.86 | 23200 | R-410A
212982939 | 2.55 | No | No | AIRQUEST | HRCU-A-CB (Split System: Heat Pump with Remote Outdoor Unit-Air-Source) | Centrally-Ducted | DLCURAH30ABK | EA*4X37L21A* | *80MSU0802120A* | 30600 | 15.2 | 9 | 8.1 | 33400 | 26200 | 78.44% | 1.86 | 23200 | R-410A
212982940 | 2.55 | No | No | ARCOAIRE | HRCU-A-CB (Split System: Heat Pump with Remote Outdoor Unit-Air-Source) | Centrally-Ducted | DLCURAH30ABK | EA*4X37L21A* | *80MSU0802120A* | 30600 | 15.2 | 9 | 8.1 | 33400 | 26200 | 78.44% | 1.86 | 23200 | R-410A
212982941 | 2.55 | No | No | COMFORTMAKER | HRCU-A-CB (Split System: Heat Pump with Remote Outdoor Unit-Air-Source) | Centrally-Ducted | DLCURAH30ABK | EA*4X37L21A* | *80MSU0802120A* | 30600 | 15.2 | 9 | 8.1 | 33400 | 26200 | 78.44% | 1.86 | 23200 | R-410A
212982942 | 2.55 | No | No | DAY & NIGHT | HRCU-A-CB (Split System: Heat Pump with Remote Outdoor Unit-Air-Source) | Centrally-Ducted | DLCURAH30ABK | EA*4X37L21A* | *80MSU0802120A* | 30600 | 15.2 | 9 | 8.1 | 33400 | 26200 | 78.44% | 1.86 | 23200 | R-410A
212982943 | 2.55 | No | No | HEIL | HRCU-A-CB (Split System: Heat Pump with Remote Outdoor Unit-Air-Source) | Centrally-Ducted | DLCURAH30ABK | EA*4X37L21A* | *80MSU0802120A* | 30600 | 15.2 | 9 | 8.1 | 33400 | 26200 | 78.44% | 1.86 | 23200 | R-410A
212982944 | 2.55 | No | No | KEEPRITE | HRCU-A-CB (Split System: Heat Pump with Remote Outdoor Unit-Air-Source) | Centrally-Ducted | DLCURAH30ABK | EA*4X37L21A* | *80MSU0802120A* | 30600 | 15.2 | 9 | 8.1 | 33400 | 26200 | 78.44% | 1.86 | 23200 | R-410A
212982945 | 2.55 | No | No | SMART COMFORT | HRCU-A-CB (Split System: Heat Pump with Remote Outdoor Unit-Air-Source) | Centrally-Ducted | DLCURAH30ABK | EA*4X37L21A* | *80MSU0802120A* | 30600 | 15.2 | 9 | 8.1 | 33400 | 26200 | 78.44% | 1.86 | 23200 | R-410A
212982946 | 2.55 | No | No | TEMPSTAR | HRCU-A-CB (Split System: Heat Pump with Remote Outdoor Unit-Air-Source) | Centrally-Ducted | DLCURAH30ABK | EA*4X37L21A* | *80MSU0802120A* | 30600 | 15.2 | 9 | 8.1 | 33400 | 26200 | 78.44% | 1.86 | 23200 | R-410A
212982947 | 2.55 | No | No | GRANDAIRE | HRCU-A-CB (Split System: Heat Pump with Remote Outdoor Unit-Air-Source) | Centrally-Ducted | WDLCURAH30ABK | WLA*374CA* | WFEU080C060B* | 30600 | 15.2 | 9 | 8.1 | 33400 | 26200 | 78.44% | 1.86 | 23200 | R-410A
212982949 | 2.47 | No | No | BRYANT HEATING AND COOLING SYSTEMS | HRCU-A-CB (Split System: Heat Pump with Remote Outdoor Unit-Air-Source) | Centrally-Ducted | 38MURAQ30AB3* | CAP**4221AL* | 83*SB60080M21*** | 29600 | 15.5 | 9 | 8.5 | 33600 | 27600 | 82.14% | 1.78 | 23200 | R-410A
212982950 | 2.47 | No | No | PAYNE HEATING AND COOLING | HRCU-A-CB (Split System: Heat Pump with Remote Outdoor Unit-Air-Source) | Centrally-Ducted | 38MURAQ30AB3* | CAP**4221AL* | PG80MSUA60080C** | 29600 | 15.5 | 9 | 8.5 | 33600 | 27600 | 82.14% | 1.78 | 23200 | R-410A
212982951 | 2.47 | No | No | AIRQUEST | HRCU-A-CB (Split System: Heat Pump with Remote Outdoor Unit-Air-Source) | Centrally-Ducted | DLCURAH30ABK | EA*4X42L21A* | *80MSU0802120A* | 29600 | 15.5 | 9 | 8.5 | 33600 | 27600 | 82.14% | 1.78 | 23200 | R-410A
212982952 | 2.47 | No | No | ARCOAIRE | HRCU-A-CB (Split System: Heat Pump with Remote Outdoor Unit-Air-Source) | Centrally-Ducted | DLCURAH30ABK | EA*4X42L21A* | *80MSU0802120A* | 29600 | 15.5 | 9 | 8.5 | 33600 | 27600 | 82.14% | 1.78 | 23200 | R-410A
212982953 | 2.47 | No | No | COMFORTMAKER | HRCU-A-CB (Split System: Heat Pump with Remote Outdoor Unit-Air-Source) | Centrally-Ducted | DLCURAH30ABK | EA*4X42L21A* | *80MSU0802120A* | 29600 | 15.5 | 9 | 8.5 | 33600 | 27600 | 82.14% | 1.78 | 23200 | R-410A
212982954 | 2.47 | No | No | DAY & NIGHT | HRCU-A-CB (Split System: Heat Pump with Remote Outdoor Unit-Air-Source) | Centrally-Ducted | DLCURAH30ABK | EA*4X42L21A* | *80MSU0802120A* | 29600 | 15.5 | 9 | 8.5 | 33600 | 27600 | 82.14% | 1.78 | 23200 | R-410A
212982955 | 2.47 | No | No | HEIL | HRCU-A-CB (Split System: Heat Pump with Remote Outdoor Unit-Air-Source) | Centrally-Ducted | DLCURAH30ABK | EA*4X42L21A* | *80MSU0802120A* | 29600 | 15.5 | 9 | 8.5 | 33600 | 27600 | 82.14% | 1.78 | 23200 | R-410A
212982956 | 2.47 | No | No | KEEPRITE | HRCU-A-CB (Split System: Heat Pump with Remote Outdoor Unit-Air-Source) | Centrally-Ducted | DLCURAH30ABK | EA*4X42L21A* | *80MSU0802120A* | 29600 | 15.5 | 9 | 8.5 | 33600 | 27600 | 82.14% | 1.78 | 23200 | R-410A
212982957 | 2.47 | No | No | SMART COMFORT | HRCU-A-CB (Split System: Heat Pump with Remote Outdoor Unit-Air-Source) | Centrally-Ducted | DLCURAH30ABK | EA*4X42L21A* | *80MSU0802120A* | 29600 | 15.5 | 9 | 8.5 | 33600 | 27600 | 82.14% | 1.78 | 23200 | R-410A
212982958 | 2.47 | No | No | TEMPSTAR | HRCU-A-CB (Split System: Heat Pump with Remote Outdoor Unit-Air-Source) | Centrally-Ducted | DLCURAH30ABK | EA*4X42L21A* | *80MSU0802120A* | 29600 | 15.5 | 9 | 8.5 | 33600 | 27600 | 82.14% | 1.78 | 23200 | R-410A
212982959 | 2.47 | No | No | GRANDAIRE | HRCU-A-CB (Split System: Heat Pump with Remote Outdoor Unit-Air-Source) | Centrally-Ducted | WDLCURAH30ABK | WLA*424CA* | WFEU080C060B* | 29600 | 15.5 | 9 | 8.5 | 33600 | 27600 | 82.14% | 1.78 | 23200 | R-410A
212982961 | 2.47 | No | No | BRYANT HEATING AND COOLING SYSTEMS | HRCU-A-CB (Split System: Heat Pump with Remote Outdoor Unit-Air-Source) | Centrally-Ducted | 38MURAQ30AB3* | CAP**4224AL* | 83*SB60080M21*** | 29600 | 15.5 | 9 | 8.5 | 33600 | 27400 | 81.55% | 1.78 | 23200 | R-410A
212982962 | 2.47 | No | No | PAYNE HEATING AND COOLING | HRCU-A-CB (Split System: Heat Pump with Remote Outdoor Unit-Air-Source) | Centrally-Ducted | 38MURAQ30AB3* | CAP**4224AL* | PG80MSUA60080C** | 29600 | 15.5 | 9 | 8.5 | 33600 | 27400 | 81.55% | 1.78 | 23200 | R-410A
212982963 | 2.47 | No | No | AIRQUEST | HRCU-A-CB (Split System: Heat Pump with Remote Outdoor Unit-Air-Source) | Centrally-Ducted | DLCURAH30ABK | EA*4X42L24A* | *80MSU0802120A* | 29600 | 15.5 | 9 | 8.5 | 33600 | 27400 | 81.55% | 1.78 | 23200 | R-410A
212982964 | 2.47 | No | No | ARCOAIRE | HRCU-A-CB (Split System: Heat Pump with Remote Outdoor Unit-Air-Source) | Centrally-Ducted | DLCURAH30ABK | EA*4X42L24A* | *80MSU0802120A* | 29600 | 15.5 | 9 | 8.5 | 33600 | 27400 | 81.55% | 1.78 | 23200 | R-410A
212982965 | 2.47 | No | No | COMFORTMAKER | HRCU-A-CB (Split System: Heat Pump with Remote Outdoor Unit-Air-Source) | Centrally-Ducted | DLCURAH30ABK | EA*4X42L24A* | *80MSU0802120A* | 29600 | 15.5 | 9 | 8.5 | 33600 | 27400 | 81.55% | 1.78 | 23200 | R-410A
212982966 | 2.47 | No | No | DAY & NIGHT | HRCU-A-CB (Split System: Heat Pump with Remote Outdoor Unit-Air-Source) | Centrally-Ducted | DLCURAH30ABK | EA*4X42L24A* | *80MSU0802120A* | 29600 | 15.5 | 9 | 8.5 | 33600 | 27400 | 81.55% | 1.78 | 23200 | R-410A
212982967 | 2.47 | No | No | HEIL | HRCU-A-CB (Split System: Heat Pump with Remote Outdoor Unit-Air-Source) | Centrally-Ducted | DLCURAH30ABK | EA*4X42L24A* | *80MSU0802120A* | 29600 | 15.5 | 9 | 8.5 | 33600 | 27400 | 81.55% | 1.78 | 23200 | R-410A
212982968 | 2.47 | No | No | KEEPRITE | HRCU-A-CB (Split System: Heat Pump with Remote Outdoor Unit-Air-Source) | Centrally-Ducted | DLCURAH30ABK | EA*4X42L24A* | *80MSU0802120A* | 29600 | 15.5 | 9 | 8.5 | 33600 | 27400 | 81.55% | 1.78 | 23200 | R-410A
212982969 | 2.47 | No | No | SMART COMFORT | HRCU-A-CB (Split System: Heat Pump with Remote Outdoor Unit-Air-Source) | Centrally-Ducted | DLCURAH30ABK | EA*4X42L24A* | *80MSU0802120A* | 29600 | 15.5 | 9 | 8.5 | 33600 | 27400 | 81.55% | 1.78 | 23200 | R-410A
212982970 | 2.47 | No | No | TEMPSTAR | HRCU-A-CB (Split System: Heat Pump with Remote Outdoor Unit-Air-Source) | Centrally-Ducted | DLCURAH30ABK | EA*4X42L24A* | *80MSU0802120A* | 29600 | 15.5 | 9 | 8.5 | 33600 | 27400 | 81.55% | 1.78 | 23200 | R-410A
212982971 | 2.47 | No | No | GRANDAIRE | HRCU-A-CB (Split System: Heat Pump with Remote Outdoor Unit-Air-Source) | Centrally-Ducted | WDLCURAH30ABK | WLA*424DA* | WFEU080C060B* | 29600 | 15.5 | 9 | 8.5 | 33600 | 27400 | 81.55% | 1.78 | 23200 | R-410A
212982973 | 2.55 | No | No | BRYANT HEATING AND COOLING SYSTEMS | HRCU-A-CB (Split System: Heat Pump with Remote Outdoor Unit-Air-Source) | Centrally-Ducted | 38MURAQ30AB3* | CAP**4321AL* | 83*SB60080M21*** | 30600 | 15.5 | 9 | 8.5 | 33400 | 26200 | 78.44% | 1.88 | 23200 | R-410A
212982974 | 2.55 | No | No | PAYNE HEATING AND COOLING | HRCU-A-CB (Split System: Heat Pump with Remote Outdoor Unit-Air-Source) | Centrally-Ducted | 38MURAQ30AB3* | CAP**4321AL* | PG80MSUA60080C** | 30600 | 15.5 | 9 | 8.5 | 33400 | 26200 | 78.44% | 1.88 | 23200 | R-410A
212982975 | 2.55 | No | No | AIRQUEST | HRCU-A-CB (Split System: Heat Pump with Remote Outdoor Unit-Air-Source) | Centrally-Ducted | DLCURAH30ABK | EA*4X43L21A* | *80MSU0802120A* | 30600 | 15.5 | 9 | 8.5 | 33400 | 26200 | 78.44% | 1.88 | 23200 | R-410A
212982976 | 2.55 | No | No | ARCOAIRE | HRCU-A-CB (Split System: Heat Pump with Remote Outdoor Unit-Air-Source) | Centrally-Ducted | DLCURAH30ABK | EA*4X43L21A* | *80MSU0802120A* | 30600 | 15.5 | 9 | 8.5 | 33400 | 26200 | 78.44% | 1.88 | 23200 | R-410A
212982977 | 2.55 | No | No | COMFORTMAKER | HRCU-A-CB (Split System: Heat Pump with Remote Outdoor Unit-Air-Source) | Centrally-Ducted | DLCURAH30ABK | EA*4X43L21A* | *80MSU0802120A* | 30600 | 15.5 | 9 | 8.5 | 33400 | 26200 | 78.44% | 1.88 | 23200 | R-410A
212982978 | 2.55 | No | No | DAY & NIGHT | HRCU-A-CB (Split System: Heat Pump with Remote Outdoor Unit-Air-Source) | Centrally-Ducted | DLCURAH30ABK | EA*4X43L21A* | *80MSU0802120A* | 30600 | 15.5 | 9 | 8.5 | 33400 | 26200 | 78.44% | 1.88 | 23200 | R-410A
212982979 | 2.55 | No | No | HEIL | HRCU-A-CB (Split System: Heat Pump with Remote Outdoor Unit-Air-Source) | Centrally-Ducted | DLCURAH30ABK | EA*4X43L21A* | *80MSU0802120A* | 30600 | 15.5 | 9 | 8.5 | 33400 | 26200 | 78.44% | 1.88 | 23200 | R-410A
212982980 | 2.55 | No | No | KEEPRITE | HRCU-A-CB (Split System: Heat Pump with Remote Outdoor Unit-Air-Source) | Centrally-Ducted | DLCURAH30ABK | EA*4X43L21A* | *80MSU0802120A* | 30600 | 15.5 | 9 | 8.5 | 33400 | 26200 | 78.44% | 1.88 | 23200 | R-410A
212982981 | 2.55 | No | No | SMART COMFORT | HRCU-A-CB (Split System: Heat Pump with Remote Outdoor Unit-Air-Source) | Centrally-Ducted | DLCURAH30ABK | EA*4X43L21A* | *80MSU0802120A* | 30600 | 15.5 | 9 | 8.5 | 33400 | 26200 | 78.44% | 1.88 | 23200 | R-410A
212982982 | 2.55 | No | No | TEMPSTAR | HRCU-A-CB (Split System: Heat Pump with Remote Outdoor Unit-Air-Source) | Centrally-Ducted | DLCURAH30ABK | EA*4X43L21A* | *80MSU0802120A* | 30600 | 15.5 | 9 | 8.5 | 33400 | 26200 | 78.44% | 1.88 | 23200 | R-410A
212982983 | 2.55 | No | No | GRANDAIRE | HRCU-A-CB (Split System: Heat Pump with Remote Outdoor Unit-Air-Source) | Centrally-Ducted | WDLCURAH30ABK | WLA*434CA* | WFEU080C060B* | 30600 | 15.5 | 9 | 8.5 | 33400 | 26200 | 78.44% | 1.88 | 23200 | R-410A
212983129 | 1.93 | No | No | CARRIER | HRCU-A-CB (Split System: Heat Pump with Remote Outdoor Unit-Air-Source) | Centrally-Ducted | 38MURAQ24AB3* | CAP**2417AL* | 59SC2E040M17**12 | 23200 | 15.5 | 9.5 | 8.5 | 27000 | 26600 | 98.52% | 2.24 | 19500 | R-410A
212983130 | 1.93 | No | No | BRYANT HEATING AND COOLING SYSTEMS | HRCU-A-CB (Split System: Heat Pump with Remote Outdoor Unit-Air-Source) | Centrally-Ducted | 38MURAQ24AB3* | CAP**2417AL* | 912SE36040M17*** | 23200 | 15.5 | 9.5 | 8.5 | 27000 | 26600 | 98.52% | 2.24 | 19500 | R-410A
212983131 | 1.93 | No | No | PAYNE HEATING AND COOLING | HRCU-A-CB (Split System: Heat Pump with Remote Outdoor Unit-Air-Source) | Centrally-Ducted | 38MURAQ24AB3* | CAP**2417AL* | PG92MSAA36040B** | 23200 | 15.5 | 9.5 | 8.5 | 27000 | 26600 | 98.52% | 2.24 | 19500 | R-410A
212983132 | 1.93 | No | No | AIRQUEST | HRCU-A-CB (Split System: Heat Pump with Remote Outdoor Unit-Air-Source) | Centrally-Ducted | DLCURAH24ABK | EA*4X24L17A* | *92MSN0401712A* | 23200 | 15.5 | 9.5 | 8.5 | 27000 | 26600 | 98.52% | 2.24 | 19500 | R-410A
212983133 | 1.93 | No | No | ARCOAIRE | HRCU-A-CB (Split System: Heat Pump with Remote Outdoor Unit-Air-Source) | Centrally-Ducted | DLCURAH24ABK | EA*4X24L17A* | *92MSN0401712A* | 23200 | 15.5 | 9.5 | 8.5 | 27000 | 26600 | 98.52% | 2.24 | 19500 | R-410A
212983134 | 1.93 | No | No | COMFORTMAKER | HRCU-A-CB (Split System: Heat Pump with Remote Outdoor Unit-Air-Source) | Centrally-Ducted | DLCURAH24ABK | EA*4X24L17A* | *92MSN0401712A* | 23200 | 15.5 | 9.5 | 8.5 | 27000 | 26600 | 98.52% | 2.24 | 19500 | R-410A
212983135 | 1.93 | No | No | DAY & NIGHT | HRCU-A-CB (Split System: Heat Pump with Remote Outdoor Unit-Air-Source) | Centrally-Ducted | DLCURAH24ABK | EA*4X24L17A* | *92MSN0401712A* | 23200 | 15.5 | 9.5 | 8.5 | 27000 | 26600 | 98.52% | 2.24 | 19500 | R-410A
212983136 | 1.93 | No | No | HEIL | HRCU-A-CB (Split System: Heat Pump with Remote Outdoor Unit-Air-Source) | Centrally-Ducted | DLCURAH24ABK | EA*4X24L17A* | *92MSN0401712A* | 23200 | 15.5 | 9.5 | 8.5 | 27000 | 26600 | 98.52% | 2.24 | 19500 | R-410A
212983137 | 1.93 | No | No | KEEPRITE | HRCU-A-CB (Split System: Heat Pump with Remote Outdoor Unit-Air-Source) | Centrally-Ducted | DLCURAH24ABK | EA*4X24L17A* | *92MSN0401712A* | 23200 | 15.5 | 9.5 | 8.5 | 27000 | 26600 | 98.52% | 2.24 | 19500 | R-410A
212983138 | 1.93 | No | No | TEMPSTAR | HRCU-A-CB (Split System: Heat Pump with Remote Outdoor Unit-Air-Source) | Centrally-Ducted | DLCURAH24ABK | EA*4X24L17A* | *92MSN0401712A* | 23200 | 15.5 | 9.5 | 8.5 | 27000 | 26600 | 98.52% | 2.24 | 19500 | R-410A
212983139 | 1.93 | No | No | GRANDAIRE | HRCU-A-CB (Split System: Heat Pump with Remote Outdoor Unit-Air-Source) | Centrally-Ducted | WDLCURAH24ABK | WLA*244BA* | WFAX040B036B* | 23200 | 15.5 | 9.5 | 8.5 | 27000 | 22000 | 81.48% | 1.82 | 18800 | R-410A
212983140 | 2 | Yes | No | CARRIER | HRCU-A-CB (Split System: Heat Pump with Remote Outdoor Unit-Air-Source) | Centrally-Ducted | 38MURAQ24AB3* | CAP**2517AL* | 59SC2E040M17**12 | 24000 | 16 | 10 | 8.1 | 25200 | 22000 | 87.3% | 1.82 | 18800 | R-410A
212983141 | 2 | Yes | No | BRYANT HEATING AND COOLING SYSTEMS | HRCU-A-CB (Split System: Heat Pump with Remote Outdoor Unit-Air-Source) | Centrally-Ducted | 38MURAQ24AB3* | CAP**2517AL* | 912SE36040M17*** | 24000 | 16 | 10 | 8.1 | 25200 | 22000 | 87.3% | 1.82 | 18800 | R-410A
212983142 | 2 | Yes | No | PAYNE HEATING AND COOLING | HRCU-A-CB (Split System: Heat Pump with Remote Outdoor Unit-Air-Source) | Centrally-Ducted | 38MURAQ24AB3* | CAP**2517AL* | PG92MSAA36040B** | 24000 | 16 | 10 | 8.1 | 25200 | 22000 | 87.3% | 1.82 | 18800 | R-410A
212983143 | 2 | Yes | No | AIRQUEST | HRCU-A-CB (Split System: Heat Pump with Remote Outdoor Unit-Air-Source) | Centrally-Ducted | DLCURAH24ABK | EA*4X25L17A* | *92MSN0401712A* | 24000 | 16 | 10 | 8.1 | 25200 | 22000 | 87.3% | 1.82 | 18800 | R-410A
212983144 | 2 | Yes | No | ARCOAIRE | HRCU-A-CB (Split System: Heat Pump with Remote Outdoor Unit-Air-Source) | Centrally-Ducted | DLCURAH24ABK | EA*4X25L17A* | *92MSN0401712A* | 24000 | 16 | 10 | 8.1 | 25200 | 22000 | 87.3% | 1.82 | 18800 | R-410A
212983145 | 2 | Yes | No | COMFORTMAKER | HRCU-A-CB (Split System: Heat Pump with Remote Outdoor Unit-Air-Source) | Centrally-Ducted | DLCURAH24ABK | EA*4X25L17A* | *92MSN0401712A* | 24000 | 16 | 10 | 8.1 | 25200 | 22000 | 87.3% | 1.82 | 18800 | R-410A
212983146 | 2 | Yes | No | DAY & NIGHT | HRCU-A-CB (Split System: Heat Pump with Remote Outdoor Unit-Air-Source) | Centrally-Ducted | DLCURAH24ABK | EA*4X25L17A* | *92MSN0401712A* | 24000 | 16 | 10 | 8.1 | 25200 | 22000 | 87.3% | 1.82 | 18800 | R-410A
212983147 | 2 | Yes | No | HEIL | HRCU-A-CB (Split System: Heat Pump with Remote Outdoor Unit-Air-Source) | Centrally-Ducted | DLCURAH24ABK | EA*4X25L17A* | *92MSN0401712A* | 24000 | 16 | 10 | 8.1 | 25200 | 22000 | 87.3% | 1.82 | 18800 | R-410A
212983148 | 2 | Yes | No | KEEPRITE | HRCU-A-CB (Split System: Heat Pump with Remote Outdoor Unit-Air-Source) | Centrally-Ducted | DLCURAH24ABK | EA*4X25L17A* | *92MSN0401712A* | 24000 | 16 | 10 | 8.1 | 25200 | 22000 | 87.3% | 1.82 | 18800 | R-410A
212983149 | 2 | Yes | No | TEMPSTAR | HRCU-A-CB (Split System: Heat Pump with Remote Outdoor Unit-Air-Source) | Centrally-Ducted | DLCURAH24ABK | EA*4X25L17A* | *92MSN0401712A* | 24000 | 16 | 10 | 8.1 | 25200 | 22000 | 87.3% | 1.82 | 18800 | R-410A
212983150 | 2 | Yes | No | GRANDAIRE | HRCU-A-CB (Split System: Heat Pump with Remote Outdoor Unit-Air-Source) | Centrally-Ducted | WDLCURAH24ABK | WLA*254BA* | WFAX040B036B* | 24000 | 16 | 10 | 8.1 | 25200 | 24800 | 98.41% | 2.04 | 19300 | R-410A
212983151 | 1.95 | No | No | CARRIER | HRCU-A-CB (Split System: Heat Pump with Remote Outdoor Unit-Air-Source) | Centrally-Ducted | 38MURAQ24AB3* | CAP**3017AL* | 59SC2E040M17**12 | 23400 | 16 | 9.5 | 8.5 | 26400 | 24800 | 93.94% | 2.04 | 19300 | R-410A
212983152 | 1.95 | No | No | BRYANT HEATING AND COOLING SYSTEMS | HRCU-A-CB (Split System: Heat Pump with Remote Outdoor Unit-Air-Source) | Centrally-Ducted | 38MURAQ24AB3* | CAP**3017AL* | 912SE36040M17*** | 23400 | 16 | 9.5 | 8.5 | 26400 | 24800 | 93.94% | 2.04 | 19300 | R-410A
212983153 | 1.95 | No | No | PAYNE HEATING AND COOLING | HRCU-A-CB (Split System: Heat Pump with Remote Outdoor Unit-Air-Source) | Centrally-Ducted | 38MURAQ24AB3* | CAP**3017AL* | PG92MSAA36040B** | 23400 | 16 | 9.5 | 8.5 | 26400 | 24800 | 93.94% | 2.04 | 19300 | R-410A
212983154 | 1.95 | No | No | AIRQUEST | HRCU-A-CB (Split System: Heat Pump with Remote Outdoor Unit-Air-Source) | Centrally-Ducted | DLCURAH24ABK | EA*4X30L17A* | *92MSN0401712A* | 23400 | 16 | 9.5 | 8.5 | 26400 | 24800 | 93.94% | 2.04 | 19300 | R-410A
212983155 | 1.95 | No | No | ARCOAIRE | HRCU-A-CB (Split System: Heat Pump with Remote Outdoor Unit-Air-Source) | Centrally-Ducted | DLCURAH24ABK | EA*4X30L17A* | *92MSN0401712A* | 23400 | 16 | 9.5 | 8.5 | 26400 | 24800 | 93.94% | 2.04 | 19300 | R-410A
212983156 | 1.95 | No | No | COMFORTMAKER | HRCU-A-CB (Split System: Heat Pump with Remote Outdoor Unit-Air-Source) | Centrally-Ducted | DLCURAH24ABK | EA*4X30L17A* | *92MSN0401712A* | 23400 | 16 | 9.5 | 8.5 | 26400 | 24800 | 93.94% | 2.04 | 19300 | R-410A
212983157 | 1.95 | No | No | DAY & NIGHT | HRCU-A-CB (Split System: Heat Pump with Remote Outdoor Unit-Air-Source) | Centrally-Ducted | DLCURAH24ABK | EA*4X30L17A* | *92MSN0401712A* | 23400 | 16 | 9.5 | 8.5 | 26400 | 24800 | 93.94% | 2.04 | 19300 | R-410A
212983158 | 1.95 | No | No | HEIL | HRCU-A-CB (Split System: Heat Pump with Remote Outdoor Unit-Air-Source) | Centrally-Ducted | DLCURAH24ABK | EA*4X30L17A* | *92MSN0401712A* | 23400 | 16 | 9.5 | 8.5 | 26400 | 24800 | 93.94% | 2.04 | 19300 | R-410A
212983159 | 1.95 | No | No | KEEPRITE | HRCU-A-CB (Split System: Heat Pump with Remote Outdoor Unit-Air-Source) | Centrally-Ducted | DLCURAH24ABK | EA*4X30L17A* | *92MSN0401712A* | 23400 | 16 | 9.5 | 8.5 | 26400 | 24800 | 93.94% | 2.04 | 19300 | R-410A
212983160 | 1.95 | No | No | TEMPSTAR | HRCU-A-CB (Split System: Heat Pump with Remote Outdoor Unit-Air-Source) | Centrally-Ducted | DLCURAH24ABK | EA*4X30L17A* | *92MSN0401712A* | 23400 | 16 | 9.5 | 8.5 | 26400 | 24800 | 93.94% | 2.04 | 19300 | R-410A
212983161 | 1.95 | No | No | GRANDAIRE | HRCU-A-CB (Split System: Heat Pump with Remote Outdoor Unit-Air-Source) | Centrally-Ducted | WDLCURAH24ABK | WLA*304BA* | WFAX040B036B* | 23400 | 16 | 9.5 | 8.5 | 26400 | 24000 | 90.91% | 1.98 | 19200 | R-410A
212983162 | 1.95 | Yes | Yes | CARRIER | HRCU-A-CB (Split System: Heat Pump with Remote Outdoor Unit-Air-Source) | Centrally-Ducted | 38MURAQ24AB3* | CAP**3617AL* | 59SC2E040M17**12 | 23400 | 16 | 10 | 8.5 | 26400 | 24000 | 90.91% | 1.98 | 19200 | R-410A
212983163 | 1.95 | Yes | Yes | BRYANT HEATING AND COOLING SYSTEMS | HRCU-A-CB (Split System: Heat Pump with Remote Outdoor Unit-Air-Source) | Centrally-Ducted | 38MURAQ24AB3* | CAP**3617AL* | 912SE36040M17*** | 23400 | 16 | 10 | 8.5 | 26400 | 24000 | 90.91% | 1.98 | 19200 | R-410A
212983164 | 1.95 | Yes | Yes | PAYNE HEATING AND COOLING | HRCU-A-CB (Split System: Heat Pump with Remote Outdoor Unit-Air-Source) | Centrally-Ducted | 38MURAQ24AB3* | CAP**3617AL* | PG92MSAA36040B** | 23400 | 16 | 10 | 8.5 | 26400 | 24000 | 90.91% | 1.98 | 19200 | R-410A
212983165 | 1.95 | Yes | Yes | AIRQUEST | HRCU-A-CB (Split System: Heat Pump with Remote Outdoor Unit-Air-Source) | Centrally-Ducted | DLCURAH24ABK | EA*4X36L17A* | *92MSN0401712A* | 23400 | 16 | 10 | 8.5 | 26400 | 24000 | 90.91% | 1.98 | 19200 | R-410A
212983166 | 1.95 | Yes | Yes | ARCOAIRE | HRCU-A-CB (Split System: Heat Pump with Remote Outdoor Unit-Air-Source) | Centrally-Ducted | DLCURAH24ABK | EA*4X36L17A* | *92MSN0401712A* | 23400 | 16 | 10 | 8.5 | 26400 | 24000 | 90.91% | 1.98 | 19200 | R-410A
212983167 | 1.95 | Yes | Yes | COMFORTMAKER | HRCU-A-CB (Split System: Heat Pump with Remote Outdoor Unit-Air-Source) | Centrally-Ducted | DLCURAH24ABK | EA*4X36L17A* | *92MSN0401712A* | 23400 | 16 | 10 | 8.5 | 26400 | 24000 | 90.91% | 1.98 | 19200 | R-410A
212983168 | 1.95 | Yes | Yes | DAY & NIGHT | HRCU-A-CB (Split System: Heat Pump with Remote Outdoor Unit-Air-Source) | Centrally-Ducted | DLCURAH24ABK | EA*4X36L17A* | *92MSN0401712A* | 23400 | 16 | 10 | 8.5 | 26400 | 24000 | 90.91% | 1.98 | 19200 | R-410A
212983169 | 1.95 | Yes | Yes | HEIL | HRCU-A-CB (Split System: Heat Pump with Remote Outdoor Unit-Air-Source) | Centrally-Ducted | DLCURAH24ABK | EA*4X36L17A* | *92MSN0401712A* | 23400 | 16 | 10 | 8.5 | 26400 | 24000 | 90.91% | 1.98 | 19200 | R-410A
212983170 | 1.95 | Yes | Yes | KEEPRITE | HRCU-A-CB (Split System: Heat Pump with Remote Outdoor Unit-Air-Source) | Centrally-Ducted | DLCURAH24ABK | EA*4X36L17A* | *92MSN0401712A* | 23400 | 16 | 10 | 8.5 | 26400 | 24000 | 90.91% | 1.98 | 19200 | R-410A
212983171 | 1.95 | Yes | Yes | TEMPSTAR | HRCU-A-CB (Split System: Heat Pump with Remote Outdoor Unit-Air-Source) | Centrally-Ducted | DLCURAH24ABK | EA*4X36L17A* | *92MSN0401712A* | 23400 | 16 | 10 | 8.5 | 26400 | 24000 | 90.91% | 1.98 | 19200 | R-410A
212983172 | 1.95 | Yes | Yes | GRANDAIRE | HRCU-A-CB (Split System: Heat Pump with Remote Outdoor Unit-Air-Source) | Centrally-Ducted | WDLCURAH24ABK | WLA*364BA* | WFAX040B036B* | 23400 | 16 | 10 | 8.5 | 26400 | 24000 | 90.91% | 1.96 | 19200 | R-410A
212983173 | 1.97 | Yes | Yes | CARRIER | HRCU-A-CB (Split System: Heat Pump with Remote Outdoor Unit-Air-Source) | Centrally-Ducted | 38MURAQ24AB3* | CAP**3621AL* | 59SC2E040M17**12 | 23600 | 16 | 10 | 8.5 | 26400 | 24000 | 90.91% | 1.96 | 19200 | R-410A
212983174 | 1.97 | Yes | Yes | BRYANT HEATING AND COOLING SYSTEMS | HRCU-A-CB (Split System: Heat Pump with Remote Outdoor Unit-Air-Source) | Centrally-Ducted | 38MURAQ24AB3* | CAP**3621AL* | 912SE36040M17*** | 23600 | 16 | 10 | 8.5 | 26400 | 24000 | 90.91% | 1.96 | 19200 | R-410A
212983175 | 1.97 | Yes | Yes | PAYNE HEATING AND COOLING | HRCU-A-CB (Split System: Heat Pump with Remote Outdoor Unit-Air-Source) | Centrally-Ducted | 38MURAQ24AB3* | CAP**3621AL* | PG92MSAA36040B** | 23600 | 16 | 10 | 8.5 | 26400 | 24000 | 90.91% | 1.96 | 19200 | R-410A
212983176 | 1.97 | Yes | Yes | AIRQUEST | HRCU-A-CB (Split System: Heat Pump with Remote Outdoor Unit-Air-Source) | Centrally-Ducted | DLCURAH24ABK | EA*4X36L21A* | *92MSN0401712A* | 23600 | 16 | 10 | 8.5 | 26400 | 24000 | 90.91% | 1.96 | 19200 | R-410A
212983177 | 1.97 | Yes | Yes | ARCOAIRE | HRCU-A-CB (Split System: Heat Pump with Remote Outdoor Unit-Air-Source) | Centrally-Ducted | DLCURAH24ABK | EA*4X36L21A* | *92MSN0401712A* | 23600 | 16 | 10 | 8.5 | 26400 | 24000 | 90.91% | 1.96 | 19200 | R-410A
212983178 | 1.97 | Yes | Yes | COMFORTMAKER | HRCU-A-CB (Split System: Heat Pump with Remote Outdoor Unit-Air-Source) | Centrally-Ducted | DLCURAH24ABK | EA*4X36L21A* | *92MSN0401712A* | 23600 | 16 | 10 | 8.5 | 26400 | 24000 | 90.91% | 1.96 | 19200 | R-410A
212983179 | 1.97 | Yes | Yes | DAY & NIGHT | HRCU-A-CB (Split System: Heat Pump with Remote Outdoor Unit-Air-Source) | Centrally-Ducted | DLCURAH24ABK | EA*4X36L21A* | *92MSN0401712A* | 23600 | 16 | 10 | 8.5 | 26400 | 24000 | 90.91% | 1.96 | 19200 | R-410A
212983180 | 1.97 | Yes | Yes | HEIL | HRCU-A-CB (Split System: Heat Pump with Remote Outdoor Unit-Air-Source) | Centrally-Ducted | DLCURAH24ABK | EA*4X36L21A* | *92MSN0401712A* | 23600 | 16 | 10 | 8.5 | 26400 | 24000 | 90.91% | 1.96 | 19200 | R-410A
212983181 | 1.97 | Yes | Yes | KEEPRITE | HRCU-A-CB (Split System: Heat Pump with Remote Outdoor Unit-Air-Source) | Centrally-Ducted | DLCURAH24ABK | EA*4X36L21A* | *92MSN0401712A* | 23600 | 16 | 10 | 8.5 | 26400 | 24000 | 90.91% | 1.96 | 19200 | R-410A
212983182 | 1.97 | Yes | Yes | TEMPSTAR | HRCU-A-CB (Split System: Heat Pump with Remote Outdoor Unit-Air-Source) | Centrally-Ducted | DLCURAH24ABK | EA*4X36L21A* | *92MSN0401712A* | 23600 | 16 | 10 | 8.5 | 26400 | 24000 | 90.91% | 1.96 | 19200 | R-410A
212983183 | 1.97 | Yes | Yes | GRANDAIRE | HRCU-A-CB (Split System: Heat Pump with Remote Outdoor Unit-Air-Source) | Centrally-Ducted | WDLCURAH24ABK | WLA*364CA* | WFAX040B036B* | 23600 | 16 | 10 | 8.5 | 26400 | 22600 | 85.61% | 1.86 | 19000 | R-410A
212983184 | 1.98 | Yes | Yes | CARRIER | HRCU-A-CB (Split System: Heat Pump with Remote Outdoor Unit-Air-Source) | Centrally-Ducted | 38MURAQ24AB3* | CAP**3717AL* | 59SC2E040M17**12 | 23800 | 16 | 10 | 8.5 | 25800 | 22600 | 87.6% | 1.86 | 19000 | R-410A
212983185 | 1.98 | Yes | Yes | BRYANT HEATING AND COOLING SYSTEMS | HRCU-A-CB (Split System: Heat Pump with Remote Outdoor Unit-Air-Source) | Centrally-Ducted | 38MURAQ24AB3* | CAP**3717AL* | 912SE36040M17*** | 23800 | 16 | 10 | 8.5 | 25800 | 22600 | 87.6% | 1.86 | 19000 | R-410A
212983186 | 1.98 | Yes | Yes | PAYNE HEATING AND COOLING | HRCU-A-CB (Split System: Heat Pump with Remote Outdoor Unit-Air-Source) | Centrally-Ducted | 38MURAQ24AB3* | CAP**3717AL* | PG92MSAA36040B** | 23800 | 16 | 10 | 8.5 | 25800 | 22600 | 87.6% | 1.86 | 19000 | R-410A
212983187 | 1.98 | Yes | Yes | AIRQUEST | HRCU-A-CB (Split System: Heat Pump with Remote Outdoor Unit-Air-Source) | Centrally-Ducted | DLCURAH24ABK | EA*4X37L17A* | *92MSN0401712A* | 23800 | 16 | 10 | 8.5 | 25800 | 22600 | 87.6% | 1.86 | 19000 | R-410A
212983188 | 1.98 | Yes | Yes | ARCOAIRE | HRCU-A-CB (Split System: Heat Pump with Remote Outdoor Unit-Air-Source) | Centrally-Ducted | DLCURAH24ABK | EA*4X37L17A* | *92MSN0401712A* | 23800 | 16 | 10 | 8.5 | 25800 | 22600 | 87.6% | 1.86 | 19000 | R-410A
212983189 | 1.98 | Yes | Yes | COMFORTMAKER | HRCU-A-CB (Split System: Heat Pump with Remote Outdoor Unit-Air-Source) | Centrally-Ducted | DLCURAH24ABK | EA*4X37L17A* | *92MSN0401712A* | 23800 | 16 | 10 | 8.5 | 25800 | 22600 | 87.6% | 1.86 | 19000 | R-410A
212983190 | 1.98 | Yes | Yes | DAY & NIGHT | HRCU-A-CB (Split System: Heat Pump with Remote Outdoor Unit-Air-Source) | Centrally-Ducted | DLCURAH24ABK | EA*4X37L17A* | *92MSN0401712A* | 23800 | 16 | 10 | 8.5 | 25800 | 22600 | 87.6% | 1.86 | 19000 | R-410A
212983191 | 1.98 | Yes | Yes | HEIL | HRCU-A-CB (Split System: Heat Pump with Remote Outdoor Unit-Air-Source) | Centrally-Ducted | DLCURAH24ABK | EA*4X37L17A* | *92MSN0401712A* | 23800 | 16 | 10 | 8.5 | 25800 | 22600 | 87.6% | 1.86 | 19000 | R-410A
212983192 | 1.98 | Yes | Yes | KEEPRITE | HRCU-A-CB (Split System: Heat Pump with Remote Outdoor Unit-Air-Source) | Centrally-Ducted | DLCURAH24ABK | EA*4X37L17A* | *92MSN0401712A* | 23800 | 16 | 10 | 8.5 | 25800 | 22600 | 87.6% | 1.86 | 19000 | R-410A
212983193 | 1.98 | Yes | Yes | TEMPSTAR | HRCU-A-CB (Split System: Heat Pump with Remote Outdoor Unit-Air-Source) | Centrally-Ducted | DLCURAH24ABK | EA*4X37L17A* | *92MSN0401712A* | 23800 | 16 | 10 | 8.5 | 25800 | 22600 | 87.6% | 1.86 | 19000 | R-410A
212983194 | 1.98 | Yes | Yes | GRANDAIRE | HRCU-A-CB (Split System: Heat Pump with Remote Outdoor Unit-Air-Source) | Centrally-Ducted | WDLCURAH24ABK | WLA*374BA* | WFAX040B036B* | 23800 | 16 | 10 | 8.5 | 25800 | 21800 | 84.5% | 1.8 | 18800 | R-410A
212983195 | 2 | Yes | No | CARRIER | HRCU-A-CB (Split System: Heat Pump with Remote Outdoor Unit-Air-Source) | Centrally-Ducted | 38MURAQ24AB3* | CAP**3721AL* | 59SC2E040M17**12 | 24000 | 16 | 10 | 8.1 | 25400 | 21800 | 85.83% | 1.8 | 18800 | R-410A
212983196 | 2 | Yes | No | BRYANT HEATING AND COOLING SYSTEMS | HRCU-A-CB (Split System: Heat Pump with Remote Outdoor Unit-Air-Source) | Centrally-Ducted | 38MURAQ24AB3* | CAP**3721AL* | 912SE36040M17*** | 24000 | 16 | 10 | 8.1 | 25400 | 21800 | 85.83% | 1.8 | 18800 | R-410A
212983197 | 2 | Yes | No | PAYNE HEATING AND COOLING | HRCU-A-CB (Split System: Heat Pump with Remote Outdoor Unit-Air-Source) | Centrally-Ducted | 38MURAQ24AB3* | CAP**3721AL* | PG92MSAA36040B** | 24000 | 16 | 10 | 8.1 | 25400 | 21800 | 85.83% | 1.8 | 18800 | R-410A
212983198 | 2 | Yes | No | AIRQUEST | HRCU-A-CB (Split System: Heat Pump with Remote Outdoor Unit-Air-Source) | Centrally-Ducted | DLCURAH24ABK | EA*4X37L21A* | *92MSN0401712A* | 24000 | 16 | 10 | 8.1 | 25400 | 21800 | 85.83% | 1.8 | 18800 | R-410A
212983199 | 2 | Yes | No | ARCOAIRE | HRCU-A-CB (Split System: Heat Pump with Remote Outdoor Unit-Air-Source) | Centrally-Ducted | DLCURAH24ABK | EA*4X37L21A* | *92MSN0401712A* | 24000 | 16 | 10 | 8.1 | 25400 | 21800 | 85.83% | 1.8 | 18800 | R-410A
212983200 | 2 | Yes | No | COMFORTMAKER | HRCU-A-CB (Split System: Heat Pump with Remote Outdoor Unit-Air-Source) | Centrally-Ducted | DLCURAH24ABK | EA*4X37L21A* | *92MSN0401712A* | 24000 | 16 | 10 | 8.1 | 25400 | 21800 | 85.83% | 1.8 | 18800 | R-410A
212983201 | 2 | Yes | No | DAY & NIGHT | HRCU-A-CB (Split System: Heat Pump with Remote Outdoor Unit-Air-Source) | Centrally-Ducted | DLCURAH24ABK | EA*4X37L21A* | *92MSN0401712A* | 24000 | 16 | 10 | 8.1 | 25400 | 21800 | 85.83% | 1.8 | 18800 | R-410A
212983202 | 2 | Yes | No | HEIL | HRCU-A-CB (Split System: Heat Pump with Remote Outdoor Unit-Air-Source) | Centrally-Ducted | DLCURAH24ABK | EA*4X37L21A* | *92MSN0401712A* | 24000 | 16 | 10 | 8.1 | 25400 | 21800 | 85.83% | 1.8 | 18800 | R-410A
212983203 | 2 | Yes | No | KEEPRITE | HRCU-A-CB (Split System: Heat Pump with Remote Outdoor Unit-Air-Source) | Centrally-Ducted | DLCURAH24ABK | EA*4X37L21A* | *92MSN0401712A* | 24000 | 16 | 10 | 8.1 | 25400 | 21800 | 85.83% | 1.8 | 18800 | R-410A
212983204 | 2 | Yes | No | TEMPSTAR | HRCU-A-CB (Split System: Heat Pump with Remote Outdoor Unit-Air-Source) | Centrally-Ducted | DLCURAH24ABK | EA*4X37L21A* | *92MSN0401712A* | 24000 | 16 | 10 | 8.1 | 25400 | 21800 | 85.83% | 1.8 | 18800 | R-410A
212983205 | 2 | Yes | No | GRANDAIRE | HRCU-A-CB (Split System: Heat Pump with Remote Outdoor Unit-Air-Source) | Centrally-Ducted | WDLCURAH24ABK | WLA*374CA* | WFAX040B036B* | 24000 | 16 | 10 | 8.1 | 25400 | 25600 | 100.8% | 2.12 | 19600 | R-410A
212983206 | 1.92 | Yes | No | CARRIER | HRCU-A-CB (Split System: Heat Pump with Remote Outdoor Unit-Air-Source) | Centrally-Ducted | 38MURAQ24AB3* | CNPV*2417AL* | 59SC2E040M17**12 | 23000 | 15.5 | 10 | 8.5 | 27000 | 25600 | 94.81% | 2.12 | 19600 | R-410A
212983207 | 1.92 | Yes | No | BRYANT HEATING AND COOLING SYSTEMS | HRCU-A-CB (Split System: Heat Pump with Remote Outdoor Unit-Air-Source) | Centrally-Ducted | 38MURAQ24AB3* | CNPV*2417AL* | 912SE36040M17*** | 23000 | 15.5 | 10 | 8.5 | 27000 | 25600 | 94.81% | 2.12 | 19600 | R-410A
212983208 | 1.92 | Yes | No | PAYNE HEATING AND COOLING | HRCU-A-CB (Split System: Heat Pump with Remote Outdoor Unit-Air-Source) | Centrally-Ducted | 38MURAQ24AB3* | CNPV*2417AL* | PG92MSAA36040B** | 23000 | 15.5 | 10 | 8.5 | 27000 | 25600 | 94.81% | 2.12 | 19600 | R-410A
212983209 | 1.92 | Yes | No | AIRQUEST | HRCU-A-CB (Split System: Heat Pump with Remote Outdoor Unit-Air-Source) | Centrally-Ducted | DLCURAH24ABK | EN(A,D)4X24L17** | *92MSN0401712A* | 23000 | 15.5 | 10 | 8.5 | 27000 | 25600 | 94.81% | 2.12 | 19600 | R-410A
212983210 | 1.92 | Yes | No | ARCOAIRE | HRCU-A-CB (Split System: Heat Pump with Remote Outdoor Unit-Air-Source) | Centrally-Ducted | DLCURAH24ABK | EN(A,D)4X24L17** | *92MSN0401712A* | 23000 | 15.5 | 10 | 8.5 | 27000 | 25600 | 94.81% | 2.12 | 19600 | R-410A
212983211 | 1.92 | Yes | No | COMFORTMAKER | HRCU-A-CB (Split System: Heat Pump with Remote Outdoor Unit-Air-Source) | Centrally-Ducted | DLCURAH24ABK | EN(A,D)4X24L17** | *92MSN0401712A* | 23000 | 15.5 | 10 | 8.5 | 27000 | 25600 | 94.81% | 2.12 | 19600 | R-410A
212983212 | 1.92 | Yes | No | DAY & NIGHT | HRCU-A-CB (Split System: Heat Pump with Remote Outdoor Unit-Air-Source) | Centrally-Ducted | DLCURAH24ABK | EN(A,D)4X24L17** | *92MSN0401712A* | 23000 | 15.5 | 10 | 8.5 | 27000 | 25600 | 94.81% | 2.12 | 19600 | R-410A
212983213 | 1.92 | Yes | No | HEIL | HRCU-A-CB (Split System: Heat Pump with Remote Outdoor Unit-Air-Source) | Centrally-Ducted | DLCURAH24ABK | EN(A,D)4X24L17** | *92MSN0401712A* | 23000 | 15.5 | 10 | 8.5 | 27000 | 25600 | 94.81% | 2.12 | 19600 | R-410A
212983214 | 1.92 | Yes | No | KEEPRITE | HRCU-A-CB (Split System: Heat Pump with Remote Outdoor Unit-Air-Source) | Centrally-Ducted | DLCURAH24ABK | EN(A,D)4X24L17** | *92MSN0401712A* | 23000 | 15.5 | 10 | 8.5 | 27000 | 25600 | 94.81% | 2.12 | 19600 | R-410A
212983215 | 1.92 | Yes | No | TEMPSTAR | HRCU-A-CB (Split System: Heat Pump with Remote Outdoor Unit-Air-Source) | Centrally-Ducted | DLCURAH24ABK | EN(A,D)4X24L17** | *92MSN0401712A* | 23000 | 15.5 | 10 | 8.5 | 27000 | 25600 | 94.81% | 2.12 | 19600 | R-410A
212983216 | 1.92 | Yes | No | GRANDAIRE | HRCU-A-CB (Split System: Heat Pump with Remote Outdoor Unit-Air-Source) | Centrally-Ducted | WDLCURAH24ABK | WLNC244BA* | WFAX040B036B* | 23000 | 15.5 | 10 | 8.5 | 27000 | 24200 | 89.63% | 1.98 | 19200 | R-410A
212983217 | 1.95 | Yes | No | CARRIER | HRCU-A-CB (Split System: Heat Pump with Remote Outdoor Unit-Air-Source) | Centrally-Ducted | 38MURAQ24AB3* | CNPV*3017AL* | 59SC2E040M17**12 | 23400 | 15.5 | 10 | 8.1 | 26200 | 24200 | 92.37% | 1.98 | 19200 | R-410A
212983218 | 1.95 | Yes | No | BRYANT HEATING AND COOLING SYSTEMS | HRCU-A-CB (Split System: Heat Pump with Remote Outdoor Unit-Air-Source) | Centrally-Ducted | 38MURAQ24AB3* | CNPV*3017AL* | 912SE36040M17*** | 23400 | 15.5 | 10 | 8.1 | 26200 | 24200 | 92.37% | 1.98 | 19200 | R-410A
212983219 | 1.95 | Yes | No | PAYNE HEATING AND COOLING | HRCU-A-CB (Split System: Heat Pump with Remote Outdoor Unit-Air-Source) | Centrally-Ducted | 38MURAQ24AB3* | CNPV*3017AL* | PG92MSAA36040B** | 23400 | 15.5 | 10 | 8.1 | 26200 | 24200 | 92.37% | 1.98 | 19200 | R-410A
212983220 | 1.95 | Yes | No | AIRQUEST | HRCU-A-CB (Split System: Heat Pump with Remote Outdoor Unit-Air-Source) | Centrally-Ducted | DLCURAH24ABK | EN(A,D)4X30L17** | *92MSN0401712A* | 23400 | 15.5 | 10 | 8.1 | 26200 | 24200 | 92.37% | 1.98 | 19200 | R-410A
212983221 | 1.95 | Yes | No | ARCOAIRE | HRCU-A-CB (Split System: Heat Pump with Remote Outdoor Unit-Air-Source) | Centrally-Ducted | DLCURAH24ABK | EN(A,D)4X30L17** | *92MSN0401712A* | 23400 | 15.5 | 10 | 8.1 | 26200 | 24200 | 92.37% | 1.98 | 19200 | R-410A
212983222 | 1.95 | Yes | No | COMFORTMAKER | HRCU-A-CB (Split System: Heat Pump with Remote Outdoor Unit-Air-Source) | Centrally-Ducted | DLCURAH24ABK | EN(A,D)4X30L17** | *92MSN0401712A* | 23400 | 15.5 | 10 | 8.1 | 26200 | 24200 | 92.37% | 1.98 | 19200 | R-410A
212983223 | 1.95 | Yes | No | DAY & NIGHT | HRCU-A-CB (Split System: Heat Pump with Remote Outdoor Unit-Air-Source) | Centrally-Ducted | DLCURAH24ABK | EN(A,D)4X30L17** | *92MSN0401712A* | 23400 | 15.5 | 10 | 8.1 | 26200 | 24200 | 92.37% | 1.98 | 19200 | R-410A
212983224 | 1.95 | Yes | No | HEIL | HRCU-A-CB (Split System: Heat Pump with Remote Outdoor Unit-Air-Source) | Centrally-Ducted | DLCURAH24ABK | EN(A,D)4X30L17** | *92MSN0401712A* | 23400 | 15.5 | 10 | 8.1 | 26200 | 24200 | 92.37% | 1.98 | 19200 | R-410A
212983225 | 1.95 | Yes | No | KEEPRITE | HRCU-A-CB (Split System: Heat Pump with Remote Outdoor Unit-Air-Source) | Centrally-Ducted | DLCURAH24ABK | EN(A,D)4X30L17** | *92MSN0401712A* | 23400 | 15.5 | 10 | 8.1 | 26200 | 24200 | 92.37% | 1.98 | 19200 | R-410A
212983226 | 1.95 | Yes | No | TEMPSTAR | HRCU-A-CB (Split System: Heat Pump with Remote Outdoor Unit-Air-Source) | Centrally-Ducted | DLCURAH24ABK | EN(A,D)4X30L17** | *92MSN0401712A* | 23400 | 15.5 | 10 | 8.1 | 26200 | 24200 | 92.37% | 1.98 | 19200 | R-410A
212983227 | 1.95 | Yes | No | GRANDAIRE | HRCU-A-CB (Split System: Heat Pump with Remote Outdoor Unit-Air-Source) | Centrally-Ducted | WDLCURAH24ABK | WLNC304BA* | WFAX040B036B* | 23400 | 15.5 | 10 | 8.1 | 26200 | 24200 | 92.37% | 1.98 | 19200 | R-410A
212983228 | 1.95 | Yes | No | CARRIER | HRCU-A-CB (Split System: Heat Pump with Remote Outdoor Unit-Air-Source) | Centrally-Ducted | 38MURAQ24AB3* | CNPV*3617AL* | 59SC2E040M17**12 | 23400 | 15.5 | 10 | 8.1 | 26200 | 24200 | 92.37% | 1.98 | 19200 | R-410A
212983229 | 1.95 | Yes | No | BRYANT HEATING AND COOLING SYSTEMS | HRCU-A-CB (Split System: Heat Pump with Remote Outdoor Unit-Air-Source) | Centrally-Ducted | 38MURAQ24AB3* | CNPV*3617AL* | 912SE36040M17*** | 23400 | 15.5 | 10 | 8.1 | 26200 | 24200 | 92.37% | 1.98 | 19200 | R-410A
212983230 | 1.95 | Yes | No | PAYNE HEATING AND COOLING | HRCU-A-CB (Split System: Heat Pump with Remote Outdoor Unit-Air-Source) | Centrally-Ducted | 38MURAQ24AB3* | CNPV*3617AL* | PG92MSAA36040B** | 23400 | 15.5 | 10 | 8.1 | 26200 | 24200 | 92.37% | 1.98 | 19200 | R-410A
212983231 | 1.95 | Yes | No | AIRQUEST | HRCU-A-CB (Split System: Heat Pump with Remote Outdoor Unit-Air-Source) | Centrally-Ducted | DLCURAH24ABK | EN(A,D,W)4X36L17** | *92MSN0401712A* | 23400 | 15.5 | 10 | 8.1 | 26200 | 24200 | 92.37% | 1.98 | 19200 | R-410A
212983232 | 1.95 | Yes | No | ARCOAIRE | HRCU-A-CB (Split System: Heat Pump with Remote Outdoor Unit-Air-Source) | Centrally-Ducted | DLCURAH24ABK | EN(A,D,W)4X36L17** | *92MSN0401712A* | 23400 | 15.5 | 10 | 8.1 | 26200 | 24200 | 92.37% | 1.98 | 19200 | R-410A
212983233 | 1.95 | Yes | No | COMFORTMAKER | HRCU-A-CB (Split System: Heat Pump with Remote Outdoor Unit-Air-Source) | Centrally-Ducted | DLCURAH24ABK | EN(A,D,W)4X36L17** | *92MSN0401712A* | 23400 | 15.5 | 10 | 8.1 | 26200 | 24200 | 92.37% | 1.98 | 19200 | R-410A
212983234 | 1.95 | Yes | No | DAY & NIGHT | HRCU-A-CB (Split System: Heat Pump with Remote Outdoor Unit-Air-Source) | Centrally-Ducted | DLCURAH24ABK | EN(A,D,W)4X36L17** | *92MSN0401712A* | 23400 | 15.5 | 10 | 8.1 | 26200 | 24200 | 92.37% | 1.98 | 19200 | R-410A
212983235 | 1.95 | Yes | No | HEIL | HRCU-A-CB (Split System: Heat Pump with Remote Outdoor Unit-Air-Source) | Centrally-Ducted | DLCURAH24ABK | EN(A,D,W)4X36L17** | *92MSN0401712A* | 23400 | 15.5 | 10 | 8.1 | 26200 | 24200 | 92.37% | 1.98 | 19200 | R-410A
212983236 | 1.95 | Yes | No | KEEPRITE | HRCU-A-CB (Split System: Heat Pump with Remote Outdoor Unit-Air-Source) | Centrally-Ducted | DLCURAH24ABK | EN(A,D,W)4X36L17** | *92MSN0401712A* | 23400 | 15.5 | 10 | 8.1 | 26200 | 24200 | 92.37% | 1.98 | 19200 | R-410A
212983237 | 1.95 | Yes | No | TEMPSTAR | HRCU-A-CB (Split System: Heat Pump with Remote Outdoor Unit-Air-Source) | Centrally-Ducted | DLCURAH24ABK | EN(A,D,W)4X36L17** | *92MSN0401712A* | 23400 | 15.5 | 10 | 8.1 | 26200 | 24200 | 92.37% | 1.98 | 19200 | R-410A
212983238 | 1.95 | Yes | No | GRANDAIRE | HRCU-A-CB (Split System: Heat Pump with Remote Outdoor Unit-Air-Source) | Centrally-Ducted | WDLCURAH24ABK | WLN(C,W)364BA* | WFAX040B036B* | 23400 | 15.5 | 10 | 8.1 | 26200 | 24200 | 92.37% | 1.98 | 19200 | R-410A
212983239 | 1.95 | Yes | No | CARRIER | HRCU-A-CB (Split System: Heat Pump with Remote Outdoor Unit-Air-Source) | Centrally-Ducted | 38MURAQ24AB3* | CNPV*3621AL* | 59SC2E040M17**12 | 23400 | 15.5 | 10 | 8.1 | 26200 | 24200 | 92.37% | 1.98 | 19200 | R-410A
212983240 | 1.95 | Yes | No | BRYANT HEATING AND COOLING SYSTEMS | HRCU-A-CB (Split System: Heat Pump with Remote Outdoor Unit-Air-Source) | Centrally-Ducted | 38MURAQ24AB3* | CNPV*3621AL* | 912SE36040M17*** | 23400 | 15.5 | 10 | 8.1 | 26200 | 24200 | 92.37% | 1.98 | 19200 | R-410A
212983241 | 1.95 | Yes | No | PAYNE HEATING AND COOLING | HRCU-A-CB (Split System: Heat Pump with Remote Outdoor Unit-Air-Source) | Centrally-Ducted | 38MURAQ24AB3* | CNPV*3621AL* | PG92MSAA36040B** | 23400 | 15.5 | 10 | 8.1 | 26200 | 24200 | 92.37% | 1.98 | 19200 | R-410A
212983242 | 1.95 | Yes | No | AIRQUEST | HRCU-A-CB (Split System: Heat Pump with Remote Outdoor Unit-Air-Source) | Centrally-Ducted | DLCURAH24ABK | EN(A,D)4X36L21** | *92MSN0401712A* | 23400 | 15.5 | 10 | 8.1 | 26200 | 24200 | 92.37% | 1.98 | 19200 | R-410A
212983243 | 1.95 | Yes | No | ARCOAIRE | HRCU-A-CB (Split System: Heat Pump with Remote Outdoor Unit-Air-Source) | Centrally-Ducted | DLCURAH24ABK | EN(A,D)4X36L21** | *92MSN0401712A* | 23400 | 15.5 | 10 | 8.1 | 26200 | 24200 | 92.37% | 1.98 | 19200 | R-410A
212983244 | 1.95 | Yes | No | COMFORTMAKER | HRCU-A-CB (Split System: Heat Pump with Remote Outdoor Unit-Air-Source) | Centrally-Ducted | DLCURAH24ABK | EN(A,D)4X36L21** | *92MSN0401712A* | 23400 | 15.5 | 10 | 8.1 | 26200 | 24200 | 92.37% | 1.98 | 19200 | R-410A
212983245 | 1.95 | Yes | No | DAY & NIGHT | HRCU-A-CB (Split System: Heat Pump with Remote Outdoor Unit-Air-Source) | Centrally-Ducted | DLCURAH24ABK | EN(A,D)4X36L21** | *92MSN0401712A* | 23400 | 15.5 | 10 | 8.1 | 26200 | 24200 | 92.37% | 1.98 | 19200 | R-410A
212983246 | 1.95 | Yes | No | HEIL | HRCU-A-CB (Split System: Heat Pump with Remote Outdoor Unit-Air-Source) | Centrally-Ducted | DLCURAH24ABK | EN(A,D)4X36L21** | *92MSN0401712A* | 23400 | 15.5 | 10 | 8.1 | 26200 | 24200 | 92.37% | 1.98 | 19200 | R-410A
212983247 | 1.95 | Yes | No | KEEPRITE | HRCU-A-CB (Split System: Heat Pump with Remote Outdoor Unit-Air-Source) | Centrally-Ducted | DLCURAH24ABK | EN(A,D)4X36L21** | *92MSN0401712A* | 23400 | 15.5 | 10 | 8.1 | 26200 | 24200 | 92.37% | 1.98 | 19200 | R-410A
212983248 | 1.95 | Yes | No | TEMPSTAR | HRCU-A-CB (Split System: Heat Pump with Remote Outdoor Unit-Air-Source) | Centrally-Ducted | DLCURAH24ABK | EN(A,D)4X36L21** | *92MSN0401712A* | 23400 | 15.5 | 10 | 8.1 | 26200 | 24200 | 92.37% | 1.98 | 19200 | R-410A
212983250 | 1.48 | Yes | No | CARRIER | HRCU-A-CB (Split System: Heat Pump with Remote Outdoor Unit-Air-Source) | Centrally-Ducted | 38MURAQ18AB3* | CAP**1917AL* | 59SC2E040M17**12 | 17700 | 16 | 10.5 | 8.1 | 17900 | 18000 | 100.6% | 2.16 | 12200 | R-410A
212983251 | 1.48 | Yes | No | BRYANT HEATING AND COOLING SYSTEMS | HRCU-A-CB (Split System: Heat Pump with Remote Outdoor Unit-Air-Source) | Centrally-Ducted | 38MURAQ18AB3* | CAP**1917AL* | 912SE36040M17*** | 17700 | 16 | 10.5 | 8.1 | 17900 | 18000 | 100.6% | 2.16 | 12200 | R-410A
212983252 | 1.48 | Yes | No | PAYNE HEATING AND COOLING | HRCU-A-CB (Split System: Heat Pump with Remote Outdoor Unit-Air-Source) | Centrally-Ducted | 38MURAQ18AB3* | CAP**1917AL* | PG92MSAA36040B** | 17700 | 16 | 10.5 | 8.1 | 17900 | 18000 | 100.6% | 2.16 | 12200 | R-410A
212983253 | 1.48 | Yes | No | AIRQUEST | HRCU-A-CB (Split System: Heat Pump with Remote Outdoor Unit-Air-Source) | Centrally-Ducted | DLCURAH18ABK | EA*4X19L17A* | *92MSN0401712A* | 17700 | 16 | 10.5 | 8.1 | 17900 | 18000 | 100.6% | 2.16 | 12200 | R-410A
212983254 | 1.48 | Yes | No | ARCOAIRE | HRCU-A-CB (Split System: Heat Pump with Remote Outdoor Unit-Air-Source) | Centrally-Ducted | DLCURAH18ABK | EA*4X19L17A* | *92MSN0401712A* | 17700 | 16 | 10.5 | 8.1 | 17900 | 18000 | 100.6% | 2.16 | 12200 | R-410A
212983255 | 1.48 | Yes | No | COMFORTMAKER | HRCU-A-CB (Split System: Heat Pump with Remote Outdoor Unit-Air-Source) | Centrally-Ducted | DLCURAH18ABK | EA*4X19L17A* | *92MSN0401712A* | 17700 | 16 | 10.5 | 8.1 | 17900 | 18000 | 100.6% | 2.16 | 12200 | R-410A
212983256 | 1.48 | Yes | No | DAY & NIGHT | HRCU-A-CB (Split System: Heat Pump with Remote Outdoor Unit-Air-Source) | Centrally-Ducted | DLCURAH18ABK | EA*4X19L17A* | *92MSN0401712A* | 17700 | 16 | 10.5 | 8.1 | 17900 | 18000 | 100.6% | 2.16 | 12200 | R-410A
212983257 | 1.48 | Yes | No | HEIL | HRCU-A-CB (Split System: Heat Pump with Remote Outdoor Unit-Air-Source) | Centrally-Ducted | DLCURAH18ABK | EA*4X19L17A* | *92MSN0401712A* | 17700 | 16 | 10.5 | 8.1 | 17900 | 18000 | 100.6% | 2.16 | 12200 | R-410A
212983258 | 1.48 | Yes | No | KEEPRITE | HRCU-A-CB (Split System: Heat Pump with Remote Outdoor Unit-Air-Source) | Centrally-Ducted | DLCURAH18ABK | EA*4X19L17A* | *92MSN0401712A* | 17700 | 16 | 10.5 | 8.1 | 17900 | 18000 | 100.6% | 2.16 | 12200 | R-410A
212983259 | 1.48 | Yes | No | TEMPSTAR | HRCU-A-CB (Split System: Heat Pump with Remote Outdoor Unit-Air-Source) | Centrally-Ducted | DLCURAH18ABK | EA*4X19L17A* | *92MSN0401712A* | 17700 | 16 | 10.5 | 8.1 | 17900 | 18000 | 100.6% | 2.16 | 12200 | R-410A
212983260 | 1.48 | Yes | No | GRANDAIRE | HRCU-A-CB (Split System: Heat Pump with Remote Outdoor Unit-Air-Source) | Centrally-Ducted | WDLCURAH18ABK | WLA*194BA* | WFAX040B036B* | 17700 | 16 | 10.5 | 8.1 | 17900 | 19400 | 108.4% | 2.32 | 12300 | R-410A
212983261 | 1.43 | Yes | No | CARRIER | HRCU-A-CB (Split System: Heat Pump with Remote Outdoor Unit-Air-Source) | Centrally-Ducted | 38MURAQ18AB3* | CAP**2417AL* | 59SC2E040M17**12 | 17200 | 15.5 | 10 | 8.5 | 18300 | 19400 | 106% | 2.32 | 12300 | R-410A
212983262 | 1.43 | Yes | No | BRYANT HEATING AND COOLING SYSTEMS | HRCU-A-CB (Split System: Heat Pump with Remote Outdoor Unit-Air-Source) | Centrally-Ducted | 38MURAQ18AB3* | CAP**2417AL* | 912SE36040M17*** | 17200 | 15.5 | 10 | 8.5 | 18300 | 19400 | 106% | 2.32 | 12300 | R-410A
212983263 | 1.43 | Yes | No | PAYNE HEATING AND COOLING | HRCU-A-CB (Split System: Heat Pump with Remote Outdoor Unit-Air-Source) | Centrally-Ducted | 38MURAQ18AB3* | CAP**2417AL* | PG92MSAA36040B** | 17200 | 15.5 | 10 | 8.5 | 18300 | 19400 | 106% | 2.32 | 12300 | R-410A
212983264 | 1.43 | Yes | No | AIRQUEST | HRCU-A-CB (Split System: Heat Pump with Remote Outdoor Unit-Air-Source) | Centrally-Ducted | DLCURAH18ABK | EA*4X24L17A* | *92MSN0401712A* | 17200 | 15.5 | 10 | 8.5 | 18300 | 19400 | 106% | 2.32 | 12300 | R-410A
212983265 | 1.43 | Yes | No | ARCOAIRE | HRCU-A-CB (Split System: Heat Pump with Remote Outdoor Unit-Air-Source) | Centrally-Ducted | DLCURAH18ABK | EA*4X24L17A* | *92MSN0401712A* | 17200 | 15.5 | 10 | 8.5 | 18300 | 19400 | 106% | 2.32 | 12300 | R-410A
212983266 | 1.43 | Yes | No | COMFORTMAKER | HRCU-A-CB (Split System: Heat Pump with Remote Outdoor Unit-Air-Source) | Centrally-Ducted | DLCURAH18ABK | EA*4X24L17A* | *92MSN0401712A* | 17200 | 15.5 | 10 | 8.5 | 18300 | 19400 | 106% | 2.32 | 12300 | R-410A
212983267 | 1.43 | Yes | No | DAY & NIGHT | HRCU-A-CB (Split System: Heat Pump with Remote Outdoor Unit-Air-Source) | Centrally-Ducted | DLCURAH18ABK | EA*4X24L17A* | *92MSN0401712A* | 17200 | 15.5 | 10 | 8.5 | 18300 | 19400 | 106% | 2.32 | 12300 | R-410A
212983268 | 1.43 | Yes | No | HEIL | HRCU-A-CB (Split System: Heat Pump with Remote Outdoor Unit-Air-Source) | Centrally-Ducted | DLCURAH18ABK | EA*4X24L17A* | *92MSN0401712A* | 17200 | 15.5 | 10 | 8.5 | 18300 | 19400 | 106% | 2.32 | 12300 | R-410A
212983269 | 1.43 | Yes | No | KEEPRITE | HRCU-A-CB (Split System: Heat Pump with Remote Outdoor Unit-Air-Source) | Centrally-Ducted | DLCURAH18ABK | EA*4X24L17A* | *92MSN0401712A* | 17200 | 15.5 | 10 | 8.5 | 18300 | 19400 | 106% | 2.32 | 12300 | R-410A
212983270 | 1.43 | Yes | No | TEMPSTAR | HRCU-A-CB (Split System: Heat Pump with Remote Outdoor Unit-Air-Source) | Centrally-Ducted | DLCURAH18ABK | EA*4X24L17A* | *92MSN0401712A* | 17200 | 15.5 | 10 | 8.5 | 18300 | 19400 | 106% | 2.32 | 12300 | R-410A
212983271 | 1.43 | Yes | No | GRANDAIRE | HRCU-A-CB (Split System: Heat Pump with Remote Outdoor Unit-Air-Source) | Centrally-Ducted | WDLCURAH18ABK | WLA*244BA* | WFAX040B036B* | 17200 | 15.5 | 10 | 8.5 | 18300 | 17800 | 97.27% | 2.14 | 12100 | R-410A
212983272 | 1.48 | Yes | No | CARRIER | HRCU-A-CB (Split System: Heat Pump with Remote Outdoor Unit-Air-Source) | Centrally-Ducted | 38MURAQ18AB3* | CAP**2517AL* | 59SC2E040M17**12 | 17700 | 16 | 10.5 | 8.1 | 17700 | 17800 | 100.6% | 2.14 | 12100 | R-410A
212983273 | 1.48 | Yes | No | BRYANT HEATING AND COOLING SYSTEMS | HRCU-A-CB (Split System: Heat Pump with Remote Outdoor Unit-Air-Source) | Centrally-Ducted | 38MURAQ18AB3* | CAP**2517AL* | 912SE36040M17*** | 17700 | 16 | 10.5 | 8.1 | 17700 | 17800 | 100.6% | 2.14 | 12100 | R-410A
212983274 | 1.48 | Yes | No | PAYNE HEATING AND COOLING | HRCU-A-CB (Split System: Heat Pump with Remote Outdoor Unit-Air-Source) | Centrally-Ducted | 38MURAQ18AB3* | CAP**2517AL* | PG92MSAA36040B** | 17700 | 16 | 10.5 | 8.1 | 17700 | 17800 | 100.6% | 2.14 | 12100 | R-410A
212983275 | 1.48 | Yes | No | AIRQUEST | HRCU-A-CB (Split System: Heat Pump with Remote Outdoor Unit-Air-Source) | Centrally-Ducted | DLCURAH18ABK | EA*4X25L17A* | *92MSN0401712A* | 17700 | 16 | 10.5 | 8.1 | 17700 | 17800 | 100.6% | 2.14 | 12100 | R-410A
212983276 | 1.48 | Yes | No | ARCOAIRE | HRCU-A-CB (Split System: Heat Pump with Remote Outdoor Unit-Air-Source) | Centrally-Ducted | DLCURAH18ABK | EA*4X25L17A* | *92MSN0401712A* | 17700 | 16 | 10.5 | 8.1 | 17700 | 17800 | 100.6% | 2.14 | 12100 | R-410A
212983277 | 1.48 | Yes | No | COMFORTMAKER | HRCU-A-CB (Split System: Heat Pump with Remote Outdoor Unit-Air-Source) | Centrally-Ducted | DLCURAH18ABK | EA*4X25L17A* | *92MSN0401712A* | 17700 | 16 | 10.5 | 8.1 | 17700 | 17800 | 100.6% | 2.14 | 12100 | R-410A
212983278 | 1.48 | Yes | No | DAY & NIGHT | HRCU-A-CB (Split System: Heat Pump with Remote Outdoor Unit-Air-Source) | Centrally-Ducted | DLCURAH18ABK | EA*4X25L17A* | *92MSN0401712A* | 17700 | 16 | 10.5 | 8.1 | 17700 | 17800 | 100.6% | 2.14 | 12100 | R-410A
212983279 | 1.48 | Yes | No | HEIL | HRCU-A-CB (Split System: Heat Pump with Remote Outdoor Unit-Air-Source) | Centrally-Ducted | DLCURAH18ABK | EA*4X25L17A* | *92MSN0401712A* | 17700 | 16 | 10.5 | 8.1 | 17700 | 17800 | 100.6% | 2.14 | 12100 | R-410A
212983280 | 1.48 | Yes | No | KEEPRITE | HRCU-A-CB (Split System: Heat Pump with Remote Outdoor Unit-Air-Source) | Centrally-Ducted | DLCURAH18ABK | EA*4X25L17A* | *92MSN0401712A* | 17700 | 16 | 10.5 | 8.1 | 17700 | 17800 | 100.6% | 2.14 | 12100 | R-410A
212983281 | 1.48 | Yes | No | TEMPSTAR | HRCU-A-CB (Split System: Heat Pump with Remote Outdoor Unit-Air-Source) | Centrally-Ducted | DLCURAH18ABK | EA*4X25L17A* | *92MSN0401712A* | 17700 | 16 | 10.5 | 8.1 | 17700 | 17800 | 100.6% | 2.14 | 12100 | R-410A
212983282 | 1.48 | Yes | No | GRANDAIRE | HRCU-A-CB (Split System: Heat Pump with Remote Outdoor Unit-Air-Source) | Centrally-Ducted | WDLCURAH18ABK | WLA*254BA* | WFAX040B036B* | 17700 | 16 | 10.5 | 8.1 | 17700 | 18800 | 106.2% | 2.24 | 12200 | R-410A
212983283 | 1.44 | Yes | No | CARRIER | HRCU-A-CB (Split System: Heat Pump with Remote Outdoor Unit-Air-Source) | Centrally-Ducted | 38MURAQ18AB3* | CAP**3017AL* | 59SC2E040M17**12 | 17300 | 15.5 | 10.5 | 8.5 | 18100 | 18800 | 103.9% | 2.24 | 12200 | R-410A
212983284 | 1.44 | Yes | No | BRYANT HEATING AND COOLING SYSTEMS | HRCU-A-CB (Split System: Heat Pump with Remote Outdoor Unit-Air-Source) | Centrally-Ducted | 38MURAQ18AB3* | CAP**3017AL* | 912SE36040M17*** | 17300 | 15.5 | 10.5 | 8.5 | 18100 | 18800 | 103.9% | 2.24 | 12200 | R-410A
212983285 | 1.44 | Yes | No | PAYNE HEATING AND COOLING | HRCU-A-CB (Split System: Heat Pump with Remote Outdoor Unit-Air-Source) | Centrally-Ducted | 38MURAQ18AB3* | CAP**3017AL* | PG92MSAA36040B** | 17300 | 15.5 | 10.5 | 8.5 | 18100 | 18800 | 103.9% | 2.24 | 12200 | R-410A
212983286 | 1.44 | Yes | No | AIRQUEST | HRCU-A-CB (Split System: Heat Pump with Remote Outdoor Unit-Air-Source) | Centrally-Ducted | DLCURAH18ABK | EA*4X30L17A* | *92MSN0401712A* | 17300 | 15.5 | 10.5 | 8.5 | 18100 | 18800 | 103.9% | 2.24 | 12200 | R-410A
212983287 | 1.44 | Yes | No | ARCOAIRE | HRCU-A-CB (Split System: Heat Pump with Remote Outdoor Unit-Air-Source) | Centrally-Ducted | DLCURAH18ABK | EA*4X30L17A* | *92MSN0401712A* | 17300 | 15.5 | 10.5 | 8.5 | 18100 | 18800 | 103.9% | 2.24 | 12200 | R-410A
212983288 | 1.44 | Yes | No | COMFORTMAKER | HRCU-A-CB (Split System: Heat Pump with Remote Outdoor Unit-Air-Source) | Centrally-Ducted | DLCURAH18ABK | EA*4X30L17A* | *92MSN0401712A* | 17300 | 15.5 | 10.5 | 8.5 | 18100 | 18800 | 103.9% | 2.24 | 12200 | R-410A
212983289 | 1.44 | Yes | No | DAY & NIGHT | HRCU-A-CB (Split System: Heat Pump with Remote Outdoor Unit-Air-Source) | Centrally-Ducted | DLCURAH18ABK | EA*4X30L17A* | *92MSN0401712A* | 17300 | 15.5 | 10.5 | 8.5 | 18100 | 18800 | 103.9% | 2.24 | 12200 | R-410A
212983290 | 1.44 | Yes | No | HEIL | HRCU-A-CB (Split System: Heat Pump with Remote Outdoor Unit-Air-Source) | Centrally-Ducted | DLCURAH18ABK | EA*4X30L17A* | *92MSN0401712A* | 17300 | 15.5 | 10.5 | 8.5 | 18100 | 18800 | 103.9% | 2.24 | 12200 | R-410A
212983291 | 1.44 | Yes | No | KEEPRITE | HRCU-A-CB (Split System: Heat Pump with Remote Outdoor Unit-Air-Source) | Centrally-Ducted | DLCURAH18ABK | EA*4X30L17A* | *92MSN0401712A* | 17300 | 15.5 | 10.5 | 8.5 | 18100 | 18800 | 103.9% | 2.24 | 12200 | R-410A
212983292 | 1.44 | Yes | No | TEMPSTAR | HRCU-A-CB (Split System: Heat Pump with Remote Outdoor Unit-Air-Source) | Centrally-Ducted | DLCURAH18ABK | EA*4X30L17A* | *92MSN0401712A* | 17300 | 15.5 | 10.5 | 8.5 | 18100 | 18800 | 103.9% | 2.24 | 12200 | R-410A
212983293 | 1.44 | Yes | No | GRANDAIRE | HRCU-A-CB (Split System: Heat Pump with Remote Outdoor Unit-Air-Source) | Centrally-Ducted | WDLCURAH18ABK | WLA*304BA* | WFAX040B036B* | 17300 | 15.5 | 10.5 | 8.5 | 18100 | 19300 | 106.6% | 2.3 | 12400 | R-410A
212983294 | 1.43 | Yes | No | CARRIER | HRCU-A-CB (Split System: Heat Pump with Remote Outdoor Unit-Air-Source) | Centrally-Ducted | 38MURAQ18AB3* | CNPV*2417AL* | 59SC2E040M17**12 | 17200 | 15.5 | 10.5 | 8.1 | 18300 | 19300 | 105.5% | 2.3 | 12400 | R-410A
212983295 | 1.43 | Yes | No | BRYANT HEATING AND COOLING SYSTEMS | HRCU-A-CB (Split System: Heat Pump with Remote Outdoor Unit-Air-Source) | Centrally-Ducted | 38MURAQ18AB3* | CNPV*2417AL* | 912SE36040M17*** | 17200 | 15.5 | 10.5 | 8.1 | 18300 | 19300 | 105.5% | 2.3 | 12400 | R-410A
212983296 | 1.43 | Yes | No | PAYNE HEATING AND COOLING | HRCU-A-CB (Split System: Heat Pump with Remote Outdoor Unit-Air-Source) | Centrally-Ducted | 38MURAQ18AB3* | CNPV*2417AL* | PG92MSAA36040B** | 17200 | 15.5 | 10.5 | 8.1 | 18300 | 19300 | 105.5% | 2.3 | 12400 | R-410A
212983297 | 1.43 | Yes | No | AIRQUEST | HRCU-A-CB (Split System: Heat Pump with Remote Outdoor Unit-Air-Source) | Centrally-Ducted | DLCURAH18ABK | EN(A,D)4X24L17** | *92MSN0401712A* | 17200 | 15.5 | 10.5 | 8.1 | 18300 | 19300 | 105.5% | 2.3 | 12400 | R-410A
212983298 | 1.43 | Yes | No | ARCOAIRE | HRCU-A-CB (Split System: Heat Pump with Remote Outdoor Unit-Air-Source) | Centrally-Ducted | DLCURAH18ABK | EN(A,D)4X24L17** | *92MSN0401712A* | 17200 | 15.5 | 10.5 | 8.1 | 18300 | 19300 | 105.5% | 2.3 | 12400 | R-410A
212983299 | 1.43 | Yes | No | COMFORTMAKER | HRCU-A-CB (Split System: Heat Pump with Remote Outdoor Unit-Air-Source) | Centrally-Ducted | DLCURAH18ABK | EN(A,D)4X24L17** | *92MSN0401712A* | 17200 | 15.5 | 10.5 | 8.1 | 18300 | 19300 | 105.5% | 2.3 | 12400 | R-410A
212983300 | 1.43 | Yes | No | DAY & NIGHT | HRCU-A-CB (Split System: Heat Pump with Remote Outdoor Unit-Air-Source) | Centrally-Ducted | DLCURAH18ABK | EN(A,D)4X24L17** | *92MSN0401712A* | 17200 | 15.5 | 10.5 | 8.1 | 18300 | 19300 | 105.5% | 2.3 | 12400 | R-410A
212983301 | 1.43 | Yes | No | HEIL | HRCU-A-CB (Split System: Heat Pump with Remote Outdoor Unit-Air-Source) | Centrally-Ducted | DLCURAH18ABK | EN(A,D)4X24L17** | *92MSN0401712A* | 17200 | 15.5 | 10.5 | 8.1 | 18300 | 19300 | 105.5% | 2.3 | 12400 | R-410A
212983302 | 1.43 | Yes | No | KEEPRITE | HRCU-A-CB (Split System: Heat Pump with Remote Outdoor Unit-Air-Source) | Centrally-Ducted | DLCURAH18ABK | EN(A,D)4X24L17** | *92MSN0401712A* | 17200 | 15.5 | 10.5 | 8.1 | 18300 | 19300 | 105.5% | 2.3 | 12400 | R-410A
212983303 | 1.43 | Yes | No | TEMPSTAR | HRCU-A-CB (Split System: Heat Pump with Remote Outdoor Unit-Air-Source) | Centrally-Ducted | DLCURAH18ABK | EN(A,D)4X24L17** | *92MSN0401712A* | 17200 | 15.5 | 10.5 | 8.1 | 18300 | 19300 | 105.5% | 2.3 | 12400 | R-410A
212983304 | 1.43 | Yes | No | GRANDAIRE | HRCU-A-CB (Split System: Heat Pump with Remote Outdoor Unit-Air-Source) | Centrally-Ducted | WDLCURAH18ABK | WLNC244BA* | WFAX040B036B* | 17200 | 15.5 | 10.5 | 8.1 | 18300 | 18700 | 102.2% | 2.24 | 12300 | R-410A
212983305 | 1.45 | Yes | No | CARRIER | HRCU-A-CB (Split System: Heat Pump with Remote Outdoor Unit-Air-Source) | Centrally-Ducted | 38MURAQ18AB3* | CNPV*3017AL* | 59SC2E040M17**12 | 17400 | 15.5 | 10.5 | 8.1 | 18100 | 18700 | 103.3% | 2.24 | 12300 | R-410A
212983306 | 1.45 | Yes | No | BRYANT HEATING AND COOLING SYSTEMS | HRCU-A-CB (Split System: Heat Pump with Remote Outdoor Unit-Air-Source) | Centrally-Ducted | 38MURAQ18AB3* | CNPV*3017AL* | 912SE36040M17*** | 17400 | 15.5 | 10.5 | 8.1 | 18100 | 18700 | 103.3% | 2.24 | 12300 | R-410A
212983307 | 1.45 | Yes | No | PAYNE HEATING AND COOLING | HRCU-A-CB (Split System: Heat Pump with Remote Outdoor Unit-Air-Source) | Centrally-Ducted | 38MURAQ18AB3* | CNPV*3017AL* | PG92MSAA36040B** | 17400 | 15.5 | 10.5 | 8.1 | 18100 | 18700 | 103.3% | 2.24 | 12300 | R-410A
212983308 | 1.45 | Yes | No | AIRQUEST | HRCU-A-CB (Split System: Heat Pump with Remote Outdoor Unit-Air-Source) | Centrally-Ducted | DLCURAH18ABK | EN(A,D)4X30L17** | *92MSN0401712A* | 17400 | 15.5 | 10.5 | 8.1 | 18100 | 18700 | 103.3% | 2.24 | 12300 | R-410A
212983309 | 1.45 | Yes | No | ARCOAIRE | HRCU-A-CB (Split System: Heat Pump with Remote Outdoor Unit-Air-Source) | Centrally-Ducted | DLCURAH18ABK | EN(A,D)4X30L17** | *92MSN0401712A* | 17400 | 15.5 | 10.5 | 8.1 | 18100 | 18700 | 103.3% | 2.24 | 12300 | R-410A
212983310 | 1.45 | Yes | No | COMFORTMAKER | HRCU-A-CB (Split System: Heat Pump with Remote Outdoor Unit-Air-Source) | Centrally-Ducted | DLCURAH18ABK | EN(A,D)4X30L17** | *92MSN0401712A* | 17400 | 15.5 | 10.5 | 8.1 | 18100 | 18700 | 103.3% | 2.24 | 12300 | R-410A
212983311 | 1.45 | Yes | No | DAY & NIGHT | HRCU-A-CB (Split System: Heat Pump with Remote Outdoor Unit-Air-Source) | Centrally-Ducted | DLCURAH18ABK | EN(A,D)4X30L17** | *92MSN0401712A* | 17400 | 15.5 | 10.5 | 8.1 | 18100 | 18700 | 103.3% | 2.24 | 12300 | R-410A
212983312 | 1.45 | Yes | No | HEIL | HRCU-A-CB (Split System: Heat Pump with Remote Outdoor Unit-Air-Source) | Centrally-Ducted | DLCURAH18ABK | EN(A,D)4X30L17** | *92MSN0401712A* | 17400 | 15.5 | 10.5 | 8.1 | 18100 | 18700 | 103.3% | 2.24 | 12300 | R-410A
212983313 | 1.45 | Yes | No | KEEPRITE | HRCU-A-CB (Split System: Heat Pump with Remote Outdoor Unit-Air-Source) | Centrally-Ducted | DLCURAH18ABK | EN(A,D)4X30L17** | *92MSN0401712A* | 17400 | 15.5 | 10.5 | 8.1 | 18100 | 18700 | 103.3% | 2.24 | 12300 | R-410A
212983314 | 1.45 | Yes | No | TEMPSTAR | HRCU-A-CB (Split System: Heat Pump with Remote Outdoor Unit-Air-Source) | Centrally-Ducted | DLCURAH18ABK | EN(A,D)4X30L17** | *92MSN0401712A* | 17400 | 15.5 | 10.5 | 8.1 | 18100 | 18700 | 103.3% | 2.24 | 12300 | R-410A
212983315 | 1.45 | Yes | No | GRANDAIRE | HRCU-A-CB (Split System: Heat Pump with Remote Outdoor Unit-Air-Source) | Centrally-Ducted | WDLCURAH18ABK | WLNC304BA* | WFAX040B036B* | 17400 | 15.5 | 10.5 | 8.1 | 18100 | 16300 | 90.06% | 1.86 | 20200 | R-410A
212983435 | 2 | No | No | TEMPSTAR | HRCU-A-CB (Split System: Heat Pump with Remote Outdoor Unit-Air-Source) | Centrally-Ducted | DLCURAH24AAK | EN(A,D,W)4X36L17** | *92MSN0601412A* | 24000 | 16 | 9.5 | 8.1 | 25200 | 35200 | 139.7% | 1.82 | 29600 | R-410A
212983506 | 1.97 | Yes | Yes | CARRIER | HRCU-A-CB (Split System: Heat Pump with Remote Outdoor Unit-Air-Source) | Centrally-Ducted | 38MURAQ24AB3* | CAP**2414AL* | 59SC2E060M14**12 | 23600 | 16.5 | 10 | 8.5 | 27000 | 25600 | 94.81% | 2.14 | 19500 | R-410A
212983507 | 1.97 | Yes | Yes | BRYANT HEATING AND COOLING SYSTEMS | HRCU-A-CB (Split System: Heat Pump with Remote Outdoor Unit-Air-Source) | Centrally-Ducted | 38MURAQ24AB3* | CAP**2414AL* | 912SE36060M14*** | 23600 | 16.5 | 10 | 8.5 | 27000 | 25600 | 94.81% | 2.14 | 19500 | R-410A
212983508 | 1.97 | Yes | Yes | PAYNE HEATING AND COOLING | HRCU-A-CB (Split System: Heat Pump with Remote Outdoor Unit-Air-Source) | Centrally-Ducted | 38MURAQ24AB3* | CAP**2414AL* | PG92MSAA36060A** | 23600 | 16.5 | 10 | 8.5 | 27000 | 25600 | 94.81% | 2.14 | 19500 | R-410A
212983509 | 1.97 | Yes | Yes | AIRQUEST | HRCU-A-CB (Split System: Heat Pump with Remote Outdoor Unit-Air-Source) | Centrally-Ducted | DLCURAH24ABK | EA*4X24L14A* | *92MSN0601412A* | 23600 | 16.5 | 10 | 8.5 | 27000 | 25600 | 94.81% | 2.14 | 19500 | R-410A
212983510 | 1.97 | Yes | Yes | ARCOAIRE | HRCU-A-CB (Split System: Heat Pump with Remote Outdoor Unit-Air-Source) | Centrally-Ducted | DLCURAH24ABK | EA*4X24L14A* | *92MSN0601412A* | 23600 | 16.5 | 10 | 8.5 | 27000 | 25600 | 94.81% | 2.14 | 19500 | R-410A
212983511 | 1.97 | Yes | Yes | COMFORTMAKER | HRCU-A-CB (Split System: Heat Pump with Remote Outdoor Unit-Air-Source) | Centrally-Ducted | DLCURAH24ABK | EA*4X24L14A* | *92MSN0601412A* | 23600 | 16.5 | 10 | 8.5 | 27000 | 25600 | 94.81% | 2.14 | 19500 | R-410A
212983512 | 1.97 | Yes | Yes | DAY & NIGHT | HRCU-A-CB (Split System: Heat Pump with Remote Outdoor Unit-Air-Source) | Centrally-Ducted | DLCURAH24ABK | EA*4X24L14A* | *92MSN0601412A* | 23600 | 16.5 | 10 | 8.5 | 27000 | 25600 | 94.81% | 2.14 | 19500 | R-410A
212983513 | 1.97 | Yes | Yes | HEIL | HRCU-A-CB (Split System: Heat Pump with Remote Outdoor Unit-Air-Source) | Centrally-Ducted | DLCURAH24ABK | EA*4X24L14A* | *92MSN0601412A* | 23600 | 16.5 | 10 | 8.5 | 27000 | 25600 | 94.81% | 2.14 | 19500 | R-410A
212983514 | 1.97 | Yes | Yes | KEEPRITE | HRCU-A-CB (Split System: Heat Pump with Remote Outdoor Unit-Air-Source) | Centrally-Ducted | DLCURAH24ABK | EA*4X24L14A* | *92MSN0601412A* | 23600 | 16.5 | 10 | 8.5 | 27000 | 25600 | 94.81% | 2.14 | 19500 | R-410A
212983515 | 1.97 | Yes | Yes | TEMPSTAR | HRCU-A-CB (Split System: Heat Pump with Remote Outdoor Unit-Air-Source) | Centrally-Ducted | DLCURAH24ABK | EA*4X24L14A* | *92MSN0601412A* | 23600 | 16.5 | 10 | 8.5 | 27000 | 25400 | 94.07% | 2.12 | 19500 | R-410A
212983516 | 1.97 | Yes | Yes | CARRIER | HRCU-A-CB (Split System: Heat Pump with Remote Outdoor Unit-Air-Source) | Centrally-Ducted | 38MURAQ24AB3* | CAP**2417AL* | 59SC2E060M14**12 | 23600 | 16.5 | 10 | 9 | 27000 | 25400 | 94.07% | 2.12 | 19500 | R-410A
212983517 | 1.97 | Yes | Yes | BRYANT HEATING AND COOLING SYSTEMS | HRCU-A-CB (Split System: Heat Pump with Remote Outdoor Unit-Air-Source) | Centrally-Ducted | 38MURAQ24AB3* | CAP**2417AL* | 912SE36060M14*** | 23600 | 16.5 | 10 | 9 | 27000 | 25400 | 94.07% | 2.12 | 19500 | R-410A
212983518 | 1.97 | Yes | Yes | PAYNE HEATING AND COOLING | HRCU-A-CB (Split System: Heat Pump with Remote Outdoor Unit-Air-Source) | Centrally-Ducted | 38MURAQ24AB3* | CAP**2417AL* | PG92MSAA36060A** | 23600 | 16.5 | 10 | 9 | 27000 | 25400 | 94.07% | 2.12 | 19500 | R-410A
212983519 | 1.97 | Yes | Yes | AIRQUEST | HRCU-A-CB (Split System: Heat Pump with Remote Outdoor Unit-Air-Source) | Centrally-Ducted | DLCURAH24ABK | EA*4X24L17A* | *92MSN0601412A* | 23600 | 16.5 | 10 | 9 | 27000 | 25400 | 94.07% | 2.12 | 19500 | R-410A
212983520 | 1.97 | Yes | Yes | ARCOAIRE | HRCU-A-CB (Split System: Heat Pump with Remote Outdoor Unit-Air-Source) | Centrally-Ducted | DLCURAH24ABK | EA*4X24L17A* | *92MSN0601412A* | 23600 | 16.5 | 10 | 9 | 27000 | 25400 | 94.07% | 2.12 | 19500 | R-410A
212983521 | 1.97 | Yes | Yes | COMFORTMAKER | HRCU-A-CB (Split System: Heat Pump with Remote Outdoor Unit-Air-Source) | Centrally-Ducted | DLCURAH24ABK | EA*4X24L17A* | *92MSN0601412A* | 23600 | 16.5 | 10 | 9 | 27000 | 25400 | 94.07% | 2.12 | 19500 | R-410A
212983522 | 1.97 | Yes | Yes | DAY & NIGHT | HRCU-A-CB (Split System: Heat Pump with Remote Outdoor Unit-Air-Source) | Centrally-Ducted | DLCURAH24ABK | EA*4X24L17A* | *92MSN0601412A* | 23600 | 16.5 | 10 | 9 | 27000 | 25400 | 94.07% | 2.12 | 19500 | R-410A
212983523 | 1.97 | Yes | Yes | HEIL | HRCU-A-CB (Split System: Heat Pump with Remote Outdoor Unit-Air-Source) | Centrally-Ducted | DLCURAH24ABK | EA*4X24L17A* | *92MSN0601412A* | 23600 | 16.5 | 10 | 9 | 27000 | 25400 | 94.07% | 2.12 | 19500 | R-410A
212983524 | 1.97 | Yes | Yes | KEEPRITE | HRCU-A-CB (Split System: Heat Pump with Remote Outdoor Unit-Air-Source) | Centrally-Ducted | DLCURAH24ABK | EA*4X24L17A* | *92MSN0601412A* | 23600 | 16.5 | 10 | 9 | 27000 | 25400 | 94.07% | 2.12 | 19500 | R-410A
212983525 | 1.97 | Yes | Yes | TEMPSTAR | HRCU-A-CB (Split System: Heat Pump with Remote Outdoor Unit-Air-Source) | Centrally-Ducted | DLCURAH24ABK | EA*4X24L17A* | *92MSN0601412A* | 23600 | 16.5 | 10 | 9 | 27000 | 21600 | 80% | 1.8 | 18800 | R-410A
212983526 | 2.03 | Yes | Yes | CARRIER | HRCU-A-CB (Split System: Heat Pump with Remote Outdoor Unit-Air-Source) | Centrally-Ducted | 38MURAQ24AB3* | CAP**2517AL* | 59SC2E060M14**12 | 24400 | 17 | 10 | 8.5 | 25400 | 21600 | 85.04% | 1.8 | 18800 | R-410A
212983527 | 2.03 | Yes | Yes | BRYANT HEATING AND COOLING SYSTEMS | HRCU-A-CB (Split System: Heat Pump with Remote Outdoor Unit-Air-Source) | Centrally-Ducted | 38MURAQ24AB3* | CAP**2517AL* | 912SE36060M14*** | 24400 | 17 | 10 | 8.5 | 25400 | 21600 | 85.04% | 1.8 | 18800 | R-410A
212983528 | 2.03 | Yes | Yes | PAYNE HEATING AND COOLING | HRCU-A-CB (Split System: Heat Pump with Remote Outdoor Unit-Air-Source) | Centrally-Ducted | 38MURAQ24AB3* | CAP**2517AL* | PG92MSAA36060A** | 24400 | 17 | 10 | 8.5 | 25400 | 21600 | 85.04% | 1.8 | 18800 | R-410A
212983529 | 2.03 | Yes | Yes | AIRQUEST | HRCU-A-CB (Split System: Heat Pump with Remote Outdoor Unit-Air-Source) | Centrally-Ducted | DLCURAH24ABK | EA*4X25L17A* | *92MSN0601412A* | 24400 | 17 | 10 | 8.5 | 25400 | 21600 | 85.04% | 1.8 | 18800 | R-410A
212983530 | 2.03 | Yes | Yes | ARCOAIRE | HRCU-A-CB (Split System: Heat Pump with Remote Outdoor Unit-Air-Source) | Centrally-Ducted | DLCURAH24ABK | EA*4X25L17A* | *92MSN0601412A* | 24400 | 17 | 10 | 8.5 | 25400 | 21600 | 85.04% | 1.8 | 18800 | R-410A
212983531 | 2.03 | Yes | Yes | COMFORTMAKER | HRCU-A-CB (Split System: Heat Pump with Remote Outdoor Unit-Air-Source) | Centrally-Ducted | DLCURAH24ABK | EA*4X25L17A* | *92MSN0601412A* | 24400 | 17 | 10 | 8.5 | 25400 | 21600 | 85.04% | 1.8 | 18800 | R-410A
212983532 | 2.03 | Yes | Yes | DAY & NIGHT | HRCU-A-CB (Split System: Heat Pump with Remote Outdoor Unit-Air-Source) | Centrally-Ducted | DLCURAH24ABK | EA*4X25L17A* | *92MSN0601412A* | 24400 | 17 | 10 | 8.5 | 25400 | 21600 | 85.04% | 1.8 | 18800 | R-410A
212983533 | 2.03 | Yes | Yes | HEIL | HRCU-A-CB (Split System: Heat Pump with Remote Outdoor Unit-Air-Source) | Centrally-Ducted | DLCURAH24ABK | EA*4X25L17A* | *92MSN0601412A* | 24400 | 17 | 10 | 8.5 | 25400 | 21600 | 85.04% | 1.8 | 18800 | R-410A
212983534 | 2.03 | Yes | Yes | KEEPRITE | HRCU-A-CB (Split System: Heat Pump with Remote Outdoor Unit-Air-Source) | Centrally-Ducted | DLCURAH24ABK | EA*4X25L17A* | *92MSN0601412A* | 24400 | 17 | 10 | 8.5 | 25400 | 21600 | 85.04% | 1.8 | 18800 | R-410A
212983535 | 2.03 | Yes | Yes | TEMPSTAR | HRCU-A-CB (Split System: Heat Pump with Remote Outdoor Unit-Air-Source) | Centrally-Ducted | DLCURAH24ABK | EA*4X25L17A* | *92MSN0601412A* | 24400 | 17 | 10 | 8.5 | 25400 | 24200 | 95.28% | 2 | 19200 | R-410A
212983536 | 1.98 | Yes | Yes | CARRIER | HRCU-A-CB (Split System: Heat Pump with Remote Outdoor Unit-Air-Source) | Centrally-Ducted | 38MURAQ24AB3* | CAP**3014AL* | 59SC2E060M14**12 | 23800 | 16.5 | 10 | 8.5 | 26400 | 24200 | 91.67% | 2 | 19200 | R-410A
212983537 | 1.98 | Yes | Yes | BRYANT HEATING AND COOLING SYSTEMS | HRCU-A-CB (Split System: Heat Pump with Remote Outdoor Unit-Air-Source) | Centrally-Ducted | 38MURAQ24AB3* | CAP**3014AL* | 912SE36060M14*** | 23800 | 16.5 | 10 | 8.5 | 26400 | 24200 | 91.67% | 2 | 19200 | R-410A
212983538 | 1.98 | Yes | Yes | PAYNE HEATING AND COOLING | HRCU-A-CB (Split System: Heat Pump with Remote Outdoor Unit-Air-Source) | Centrally-Ducted | 38MURAQ24AB3* | CAP**3014AL* | PG92MSAA36060A** | 23800 | 16.5 | 10 | 8.5 | 26400 | 24200 | 91.67% | 2 | 19200 | R-410A
212983539 | 1.98 | Yes | Yes | AIRQUEST | HRCU-A-CB (Split System: Heat Pump with Remote Outdoor Unit-Air-Source) | Centrally-Ducted | DLCURAH24ABK | EA*4X30L14A* | *92MSN0601412A* | 23800 | 16.5 | 10 | 8.5 | 26400 | 24200 | 91.67% | 2 | 19200 | R-410A
212983540 | 1.98 | Yes | Yes | ARCOAIRE | HRCU-A-CB (Split System: Heat Pump with Remote Outdoor Unit-Air-Source) | Centrally-Ducted | DLCURAH24ABK | EA*4X30L14A* | *92MSN0601412A* | 23800 | 16.5 | 10 | 8.5 | 26400 | 24200 | 91.67% | 2 | 19200 | R-410A
212983541 | 1.98 | Yes | Yes | COMFORTMAKER | HRCU-A-CB (Split System: Heat Pump with Remote Outdoor Unit-Air-Source) | Centrally-Ducted | DLCURAH24ABK | EA*4X30L14A* | *92MSN0601412A* | 23800 | 16.5 | 10 | 8.5 | 26400 | 24200 | 91.67% | 2 | 19200 | R-410A
212983542 | 1.98 | Yes | Yes | DAY & NIGHT | HRCU-A-CB (Split System: Heat Pump with Remote Outdoor Unit-Air-Source) | Centrally-Ducted | DLCURAH24ABK | EA*4X30L14A* | *92MSN0601412A* | 23800 | 16.5 | 10 | 8.5 | 26400 | 24200 | 91.67% | 2 | 19200 | R-410A
212983543 | 1.98 | Yes | Yes | HEIL | HRCU-A-CB (Split System: Heat Pump with Remote Outdoor Unit-Air-Source) | Centrally-Ducted | DLCURAH24ABK | EA*4X30L14A* | *92MSN0601412A* | 23800 | 16.5 | 10 | 8.5 | 26400 | 24200 | 91.67% | 2 | 19200 | R-410A
212983544 | 1.98 | Yes | Yes | KEEPRITE | HRCU-A-CB (Split System: Heat Pump with Remote Outdoor Unit-Air-Source) | Centrally-Ducted | DLCURAH24ABK | EA*4X30L14A* | *92MSN0601412A* | 23800 | 16.5 | 10 | 8.5 | 26400 | 24200 | 91.67% | 2 | 19200 | R-410A
212983545 | 1.98 | Yes | Yes | TEMPSTAR | HRCU-A-CB (Split System: Heat Pump with Remote Outdoor Unit-Air-Source) | Centrally-Ducted | DLCURAH24ABK | EA*4X30L14A* | *92MSN0601412A* | 23800 | 16.5 | 10 | 8.5 | 26400 | 24000 | 90.91% | 1.98 | 19200 | R-410A
212983546 | 1.98 | Yes | Yes | CARRIER | HRCU-A-CB (Split System: Heat Pump with Remote Outdoor Unit-Air-Source) | Centrally-Ducted | 38MURAQ24AB3* | CAP**3017AL* | 59SC2E060M14**12 | 23800 | 17 | 10 | 8.5 | 26600 | 24000 | 90.23% | 1.98 | 19200 | R-410A
212983547 | 1.98 | Yes | Yes | BRYANT HEATING AND COOLING SYSTEMS | HRCU-A-CB (Split System: Heat Pump with Remote Outdoor Unit-Air-Source) | Centrally-Ducted | 38MURAQ24AB3* | CAP**3017AL* | 912SE36060M14*** | 23800 | 17 | 10 | 8.5 | 26600 | 24000 | 90.23% | 1.98 | 19200 | R-410A
212983548 | 1.98 | Yes | Yes | PAYNE HEATING AND COOLING | HRCU-A-CB (Split System: Heat Pump with Remote Outdoor Unit-Air-Source) | Centrally-Ducted | 38MURAQ24AB3* | CAP**3017AL* | PG92MSAA36060A** | 23800 | 17 | 10 | 8.5 | 26600 | 24000 | 90.23% | 1.98 | 19200 | R-410A
212983549 | 1.98 | Yes | Yes | AIRQUEST | HRCU-A-CB (Split System: Heat Pump with Remote Outdoor Unit-Air-Source) | Centrally-Ducted | DLCURAH24ABK | EA*4X30L17A* | *92MSN0601412A* | 23800 | 17 | 10 | 8.5 | 26600 | 24000 | 90.23% | 1.98 | 19200 | R-410A
212983550 | 1.98 | Yes | Yes | ARCOAIRE | HRCU-A-CB (Split System: Heat Pump with Remote Outdoor Unit-Air-Source) | Centrally-Ducted | DLCURAH24ABK | EA*4X30L17A* | *92MSN0601412A* | 23800 | 17 | 10 | 8.5 | 26600 | 24000 | 90.23% | 1.98 | 19200 | R-410A
212983551 | 1.98 | Yes | Yes | COMFORTMAKER | HRCU-A-CB (Split System: Heat Pump with Remote Outdoor Unit-Air-Source) | Centrally-Ducted | DLCURAH24ABK | EA*4X30L17A* | *92MSN0601412A* | 23800 | 17 | 10 | 8.5 | 26600 | 24000 | 90.23% | 1.98 | 19200 | R-410A
212983552 | 1.98 | Yes | Yes | DAY & NIGHT | HRCU-A-CB (Split System: Heat Pump with Remote Outdoor Unit-Air-Source) | Centrally-Ducted | DLCURAH24ABK | EA*4X30L17A* | *92MSN0601412A* | 23800 | 17 | 10 | 8.5 | 26600 | 24000 | 90.23% | 1.98 | 19200 | R-410A
212983553 | 1.98 | Yes | Yes | HEIL | HRCU-A-CB (Split System: Heat Pump with Remote Outdoor Unit-Air-Source) | Centrally-Ducted | DLCURAH24ABK | EA*4X30L17A* | *92MSN0601412A* | 23800 | 17 | 10 | 8.5 | 26600 | 24000 | 90.23% | 1.98 | 19200 | R-410A
212983554 | 1.98 | Yes | Yes | KEEPRITE | HRCU-A-CB (Split System: Heat Pump with Remote Outdoor Unit-Air-Source) | Centrally-Ducted | DLCURAH24ABK | EA*4X30L17A* | *92MSN0601412A* | 23800 | 17 | 10 | 8.5 | 26600 | 24000 | 90.23% | 1.98 | 19200 | R-410A
212983555 | 1.98 | Yes | Yes | TEMPSTAR | HRCU-A-CB (Split System: Heat Pump with Remote Outdoor Unit-Air-Source) | Centrally-Ducted | DLCURAH24ABK | EA*4X30L17A* | *92MSN0601412A* | 23800 | 17 | 10 | 8.5 | 26600 | 23400 | 87.97% | 1.94 | 19200 | R-410A
212983556 | 2 | Yes | Yes | CARRIER | HRCU-A-CB (Split System: Heat Pump with Remote Outdoor Unit-Air-Source) | Centrally-Ducted | 38MURAQ24AB3* | CAP**3617AL* | 59SC2E060M14**12 | 24000 | 17 | 10 | 8.5 | 26400 | 23400 | 88.64% | 1.94 | 19200 | R-410A
212983557 | 2 | Yes | Yes | BRYANT HEATING AND COOLING SYSTEMS | HRCU-A-CB (Split System: Heat Pump with Remote Outdoor Unit-Air-Source) | Centrally-Ducted | 38MURAQ24AB3* | CAP**3617AL* | 912SE36060M14*** | 24000 | 17 | 10 | 8.5 | 26400 | 23400 | 88.64% | 1.94 | 19200 | R-410A
212983558 | 2 | Yes | Yes | PAYNE HEATING AND COOLING | HRCU-A-CB (Split System: Heat Pump with Remote Outdoor Unit-Air-Source) | Centrally-Ducted | 38MURAQ24AB3* | CAP**3617AL* | PG92MSAA36060A** | 24000 | 17 | 10 | 8.5 | 26400 | 23400 | 88.64% | 1.94 | 19200 | R-410A
212983559 | 2 | Yes | Yes | AIRQUEST | HRCU-A-CB (Split System: Heat Pump with Remote Outdoor Unit-Air-Source) | Centrally-Ducted | DLCURAH24ABK | EA*4X36L17A* | *92MSN0601412A* | 24000 | 17 | 10 | 8.5 | 26400 | 23400 | 88.64% | 1.94 | 19200 | R-410A
212983560 | 2 | Yes | Yes | ARCOAIRE | HRCU-A-CB (Split System: Heat Pump with Remote Outdoor Unit-Air-Source) | Centrally-Ducted | DLCURAH24ABK | EA*4X36L17A* | *92MSN0601412A* | 24000 | 17 | 10 | 8.5 | 26400 | 23400 | 88.64% | 1.94 | 19200 | R-410A
212983561 | 2 | Yes | Yes | COMFORTMAKER | HRCU-A-CB (Split System: Heat Pump with Remote Outdoor Unit-Air-Source) | Centrally-Ducted | DLCURAH24ABK | EA*4X36L17A* | *92MSN0601412A* | 24000 | 17 | 10 | 8.5 | 26400 | 23400 | 88.64% | 1.94 | 19200 | R-410A
212983562 | 2 | Yes | Yes | DAY & NIGHT | HRCU-A-CB (Split System: Heat Pump with Remote Outdoor Unit-Air-Source) | Centrally-Ducted | DLCURAH24ABK | EA*4X36L17A* | *92MSN0601412A* | 24000 | 17 | 10 | 8.5 | 26400 | 23400 | 88.64% | 1.94 | 19200 | R-410A
212983563 | 2 | Yes | Yes | HEIL | HRCU-A-CB (Split System: Heat Pump with Remote Outdoor Unit-Air-Source) | Centrally-Ducted | DLCURAH24ABK | EA*4X36L17A* | *92MSN0601412A* | 24000 | 17 | 10 | 8.5 | 26400 | 23400 | 88.64% | 1.94 | 19200 | R-410A
212983564 | 2 | Yes | Yes | KEEPRITE | HRCU-A-CB (Split System: Heat Pump with Remote Outdoor Unit-Air-Source) | Centrally-Ducted | DLCURAH24ABK | EA*4X36L17A* | *92MSN0601412A* | 24000 | 17 | 10 | 8.5 | 26400 | 23400 | 88.64% | 1.94 | 19200 | R-410A
212983565 | 2 | Yes | Yes | TEMPSTAR | HRCU-A-CB (Split System: Heat Pump with Remote Outdoor Unit-Air-Source) | Centrally-Ducted | DLCURAH24ABK | EA*4X36L17A* | *92MSN0601412A* | 24000 | 17 | 10 | 8.5 | 26400 | 22200 | 84.09% | 1.84 | 19000 | R-410A
212983566 | 2.02 | Yes | Yes | CARRIER | HRCU-A-CB (Split System: Heat Pump with Remote Outdoor Unit-Air-Source) | Centrally-Ducted | 38MURAQ24AB3* | CAP**3717AL* | 59SC2E060M14**12 | 24200 | 17 | 10 | 8.5 | 25800 | 22200 | 86.05% | 1.84 | 19000 | R-410A
212983567 | 2.02 | Yes | Yes | BRYANT HEATING AND COOLING SYSTEMS | HRCU-A-CB (Split System: Heat Pump with Remote Outdoor Unit-Air-Source) | Centrally-Ducted | 38MURAQ24AB3* | CAP**3717AL* | 912SE36060M14*** | 24200 | 17 | 10 | 8.5 | 25800 | 22200 | 86.05% | 1.84 | 19000 | R-410A
212983568 | 2.02 | Yes | Yes | PAYNE HEATING AND COOLING | HRCU-A-CB (Split System: Heat Pump with Remote Outdoor Unit-Air-Source) | Centrally-Ducted | 38MURAQ24AB3* | CAP**3717AL* | PG92MSAA36060A** | 24200 | 17 | 10 | 8.5 | 25800 | 22200 | 86.05% | 1.84 | 19000 | R-410A
212983569 | 2.02 | Yes | Yes | AIRQUEST | HRCU-A-CB (Split System: Heat Pump with Remote Outdoor Unit-Air-Source) | Centrally-Ducted | DLCURAH24ABK | EA*4X37L17A* | *92MSN0601412A* | 24200 | 17 | 10 | 8.5 | 25800 | 22200 | 86.05% | 1.84 | 19000 | R-410A
212983570 | 2.02 | Yes | Yes | ARCOAIRE | HRCU-A-CB (Split System: Heat Pump with Remote Outdoor Unit-Air-Source) | Centrally-Ducted | DLCURAH24ABK | EA*4X37L17A* | *92MSN0601412A* | 24200 | 17 | 10 | 8.5 | 25800 | 22200 | 86.05% | 1.84 | 19000 | R-410A
212983571 | 2.02 | Yes | Yes | COMFORTMAKER | HRCU-A-CB (Split System: Heat Pump with Remote Outdoor Unit-Air-Source) | Centrally-Ducted | DLCURAH24ABK | EA*4X37L17A* | *92MSN0601412A* | 24200 | 17 | 10 | 8.5 | 25800 | 22200 | 86.05% | 1.84 | 19000 | R-410A
212983572 | 2.02 | Yes | Yes | DAY & NIGHT | HRCU-A-CB (Split System: Heat Pump with Remote Outdoor Unit-Air-Source) | Centrally-Ducted | DLCURAH24ABK | EA*4X37L17A* | *92MSN0601412A* | 24200 | 17 | 10 | 8.5 | 25800 | 22200 | 86.05% | 1.84 | 19000 | R-410A
212983573 | 2.02 | Yes | Yes | HEIL | HRCU-A-CB (Split System: Heat Pump with Remote Outdoor Unit-Air-Source) | Centrally-Ducted | DLCURAH24ABK | EA*4X37L17A* | *92MSN0601412A* | 24200 | 17 | 10 | 8.5 | 25800 | 22200 | 86.05% | 1.84 | 19000 | R-410A
212983574 | 2.02 | Yes | Yes | KEEPRITE | HRCU-A-CB (Split System: Heat Pump with Remote Outdoor Unit-Air-Source) | Centrally-Ducted | DLCURAH24ABK | EA*4X37L17A* | *92MSN0601412A* | 24200 | 17 | 10 | 8.5 | 25800 | 22200 | 86.05% | 1.84 | 19000 | R-410A
212983575 | 2.02 | Yes | Yes | TEMPSTAR | HRCU-A-CB (Split System: Heat Pump with Remote Outdoor Unit-Air-Source) | Centrally-Ducted | DLCURAH24ABK | EA*4X37L17A* | *92MSN0601412A* | 24200 | 17 | 10 | 8.5 | 25800 | 24600 | 95.35% | 2.04 | 19500 | R-410A
212983576 | 1.95 | Yes | Yes | CARRIER | HRCU-A-CB (Split System: Heat Pump with Remote Outdoor Unit-Air-Source) | Centrally-Ducted | 38MURAQ24AB3* | CNPV*2414AL* | 59SC2E060M14**12 | 23400 | 16.5 | 10 | 8.5 | 27000 | 24600 | 91.11% | 2.04 | 19500 | R-410A
212983577 | 1.95 | Yes | Yes | BRYANT HEATING AND COOLING SYSTEMS | HRCU-A-CB (Split System: Heat Pump with Remote Outdoor Unit-Air-Source) | Centrally-Ducted | 38MURAQ24AB3* | CNPV*2414AL* | 912SE36060M14*** | 23400 | 16.5 | 10 | 8.5 | 27000 | 24600 | 91.11% | 2.04 | 19500 | R-410A
212983578 | 1.95 | Yes | Yes | PAYNE HEATING AND COOLING | HRCU-A-CB (Split System: Heat Pump with Remote Outdoor Unit-Air-Source) | Centrally-Ducted | 38MURAQ24AB3* | CNPV*2414AL* | PG92MSAA36060A** | 23400 | 16.5 | 10 | 8.5 | 27000 | 24600 | 91.11% | 2.04 | 19500 | R-410A
212983579 | 1.95 | Yes | Yes | AIRQUEST | HRCU-A-CB (Split System: Heat Pump with Remote Outdoor Unit-Air-Source) | Centrally-Ducted | DLCURAH24ABK | EN(A,D)4X24L14** | *92MSN0601412A* | 23400 | 16.5 | 10 | 8.5 | 27000 | 24600 | 91.11% | 2.04 | 19500 | R-410A
212983580 | 1.95 | Yes | Yes | ARCOAIRE | HRCU-A-CB (Split System: Heat Pump with Remote Outdoor Unit-Air-Source) | Centrally-Ducted | DLCURAH24ABK | EN(A,D)4X24L14** | *92MSN0601412A* | 23400 | 16.5 | 10 | 8.5 | 27000 | 24600 | 91.11% | 2.04 | 19500 | R-410A
212983581 | 1.95 | Yes | Yes | COMFORTMAKER | HRCU-A-CB (Split System: Heat Pump with Remote Outdoor Unit-Air-Source) | Centrally-Ducted | DLCURAH24ABK | EN(A,D)4X24L14** | *92MSN0601412A* | 23400 | 16.5 | 10 | 8.5 | 27000 | 24600 | 91.11% | 2.04 | 19500 | R-410A
212983582 | 1.95 | Yes | Yes | DAY & NIGHT | HRCU-A-CB (Split System: Heat Pump with Remote Outdoor Unit-Air-Source) | Centrally-Ducted | DLCURAH24ABK | EN(A,D)4X24L14** | *92MSN0601412A* | 23400 | 16.5 | 10 | 8.5 | 27000 | 24600 | 91.11% | 2.04 | 19500 | R-410A
212983583 | 1.95 | Yes | Yes | HEIL | HRCU-A-CB (Split System: Heat Pump with Remote Outdoor Unit-Air-Source) | Centrally-Ducted | DLCURAH24ABK | EN(A,D)4X24L14** | *92MSN0601412A* | 23400 | 16.5 | 10 | 8.5 | 27000 | 24600 | 91.11% | 2.04 | 19500 | R-410A
212983584 | 1.95 | Yes | Yes | KEEPRITE | HRCU-A-CB (Split System: Heat Pump with Remote Outdoor Unit-Air-Source) | Centrally-Ducted | DLCURAH24ABK | EN(A,D)4X24L14** | *92MSN0601412A* | 23400 | 16.5 | 10 | 8.5 | 27000 | 24600 | 91.11% | 2.04 | 19500 | R-410A
212983585 | 1.95 | Yes | Yes | TEMPSTAR | HRCU-A-CB (Split System: Heat Pump with Remote Outdoor Unit-Air-Source) | Centrally-Ducted | DLCURAH24ABK | EN(A,D)4X24L14** | *92MSN0601412A* | 23400 | 16.5 | 10 | 8.5 | 27000 | 24600 | 91.11% | 2.04 | 19500 | R-410A
212983586 | 1.95 | Yes | Yes | CARRIER | HRCU-A-CB (Split System: Heat Pump with Remote Outdoor Unit-Air-Source) | Centrally-Ducted | 38MURAQ24AB3* | CNPV*2417AL* | 59SC2E060M14**12 | 23400 | 16.5 | 10 | 8.5 | 27000 | 24600 | 91.11% | 2.04 | 19500 | R-410A
212983587 | 1.95 | Yes | Yes | BRYANT HEATING AND COOLING SYSTEMS | HRCU-A-CB (Split System: Heat Pump with Remote Outdoor Unit-Air-Source) | Centrally-Ducted | 38MURAQ24AB3* | CNPV*2417AL* | 912SE36060M14*** | 23400 | 16.5 | 10 | 8.5 | 27000 | 24600 | 91.11% | 2.04 | 19500 | R-410A
212983588 | 1.95 | Yes | Yes | PAYNE HEATING AND COOLING | HRCU-A-CB (Split System: Heat Pump with Remote Outdoor Unit-Air-Source) | Centrally-Ducted | 38MURAQ24AB3* | CNPV*2417AL* | PG92MSAA36060A** | 23400 | 16.5 | 10 | 8.5 | 27000 | 24600 | 91.11% | 2.04 | 19500 | R-410A
212983589 | 1.95 | Yes | Yes | AIRQUEST | HRCU-A-CB (Split System: Heat Pump with Remote Outdoor Unit-Air-Source) | Centrally-Ducted | DLCURAH24ABK | EN(A,D)4X24L17** | *92MSN0601412A* | 23400 | 16.5 | 10 | 8.5 | 27000 | 24600 | 91.11% | 2.04 | 19500 | R-410A
212983590 | 1.95 | Yes | Yes | ARCOAIRE | HRCU-A-CB (Split System: Heat Pump with Remote Outdoor Unit-Air-Source) | Centrally-Ducted | DLCURAH24ABK | EN(A,D)4X24L17** | *92MSN0601412A* | 23400 | 16.5 | 10 | 8.5 | 27000 | 24600 | 91.11% | 2.04 | 19500 | R-410A
212983591 | 1.95 | Yes | Yes | COMFORTMAKER | HRCU-A-CB (Split System: Heat Pump with Remote Outdoor Unit-Air-Source) | Centrally-Ducted | DLCURAH24ABK | EN(A,D)4X24L17** | *92MSN0601412A* | 23400 | 16.5 | 10 | 8.5 | 27000 | 24600 | 91.11% | 2.04 | 19500 | R-410A
212983592 | 1.95 | Yes | Yes | DAY & NIGHT | HRCU-A-CB (Split System: Heat Pump with Remote Outdoor Unit-Air-Source) | Centrally-Ducted | DLCURAH24ABK | EN(A,D)4X24L17** | *92MSN0601412A* | 23400 | 16.5 | 10 | 8.5 | 27000 | 24600 | 91.11% | 2.04 | 19500 | R-410A
212983593 | 1.95 | Yes | Yes | HEIL | HRCU-A-CB (Split System: Heat Pump with Remote Outdoor Unit-Air-Source) | Centrally-Ducted | DLCURAH24ABK | EN(A,D)4X24L17** | *92MSN0601412A* | 23400 | 16.5 | 10 | 8.5 | 27000 | 24600 | 91.11% | 2.04 | 19500 | R-410A
212983594 | 1.95 | Yes | Yes | KEEPRITE | HRCU-A-CB (Split System: Heat Pump with Remote Outdoor Unit-Air-Source) | Centrally-Ducted | DLCURAH24ABK | EN(A,D)4X24L17** | *92MSN0601412A* | 23400 | 16.5 | 10 | 8.5 | 27000 | 24600 | 91.11% | 2.04 | 19500 | R-410A
212983595 | 1.95 | Yes | Yes | TEMPSTAR | HRCU-A-CB (Split System: Heat Pump with Remote Outdoor Unit-Air-Source) | Centrally-Ducted | DLCURAH24ABK | EN(A,D)4X24L17** | *92MSN0601412A* | 23400 | 16.5 | 10 | 8.5 | 27000 | 24000 | 88.89% | 2 | 19200 | R-410A
212983596 | 1.98 | Yes | Yes | CARRIER | HRCU-A-CB (Split System: Heat Pump with Remote Outdoor Unit-Air-Source) | Centrally-Ducted | 38MURAQ24AB3* | CNPV*3014AL* | 59SC2E060M14**12 | 23800 | 16.5 | 10 | 8.5 | 26400 | 24000 | 90.91% | 2 | 19200 | R-410A
212983597 | 1.98 | Yes | Yes | BRYANT HEATING AND COOLING SYSTEMS | HRCU-A-CB (Split System: Heat Pump with Remote Outdoor Unit-Air-Source) | Centrally-Ducted | 38MURAQ24AB3* | CNPV*3014AL* | 912SE36060M14*** | 23800 | 16.5 | 10 | 8.5 | 26400 | 24000 | 90.91% | 2 | 19200 | R-410A
212983598 | 1.98 | Yes | Yes | PAYNE HEATING AND COOLING | HRCU-A-CB (Split System: Heat Pump with Remote Outdoor Unit-Air-Source) | Centrally-Ducted | 38MURAQ24AB3* | CNPV*3014AL* | PG92MSAA36060A** | 23800 | 16.5 | 10 | 8.5 | 26400 | 24000 | 90.91% | 2 | 19200 | R-410A
212983599 | 1.98 | Yes | Yes | AIRQUEST | HRCU-A-CB (Split System: Heat Pump with Remote Outdoor Unit-Air-Source) | Centrally-Ducted | DLCURAH24ABK | EN(A,D)4X30L14** | *92MSN0601412A* | 23800 | 16.5 | 10 | 8.5 | 26400 | 24000 | 90.91% | 2 | 19200 | R-410A
212983600 | 1.98 | Yes | Yes | ARCOAIRE | HRCU-A-CB (Split System: Heat Pump with Remote Outdoor Unit-Air-Source) | Centrally-Ducted | DLCURAH24ABK | EN(A,D)4X30L14** | *92MSN0601412A* | 23800 | 16.5 | 10 | 8.5 | 26400 | 24000 | 90.91% | 2 | 19200 | R-410A
212983601 | 1.98 | Yes | Yes | COMFORTMAKER | HRCU-A-CB (Split System: Heat Pump with Remote Outdoor Unit-Air-Source) | Centrally-Ducted | DLCURAH24ABK | EN(A,D)4X30L14** | *92MSN0601412A* | 23800 | 16.5 | 10 | 8.5 | 26400 | 24000 | 90.91% | 2 | 19200 | R-410A
212983602 | 1.98 | Yes | Yes | DAY & NIGHT | HRCU-A-CB (Split System: Heat Pump with Remote Outdoor Unit-Air-Source) | Centrally-Ducted | DLCURAH24ABK | EN(A,D)4X30L14** | *92MSN0601412A* | 23800 | 16.5 | 10 | 8.5 | 26400 | 24000 | 90.91% | 2 | 19200 | R-410A
212983603 | 1.98 | Yes | Yes | HEIL | HRCU-A-CB (Split System: Heat Pump with Remote Outdoor Unit-Air-Source) | Centrally-Ducted | DLCURAH24ABK | EN(A,D)4X30L14** | *92MSN0601412A* | 23800 | 16.5 | 10 | 8.5 | 26400 | 24000 | 90.91% | 2 | 19200 | R-410A
212983604 | 1.98 | Yes | Yes | KEEPRITE | HRCU-A-CB (Split System: Heat Pump with Remote Outdoor Unit-Air-Source) | Centrally-Ducted | DLCURAH24ABK | EN(A,D)4X30L14** | *92MSN0601412A* | 23800 | 16.5 | 10 | 8.5 | 26400 | 24000 | 90.91% | 2 | 19200 | R-410A
212983605 | 1.98 | Yes | Yes | TEMPSTAR | HRCU-A-CB (Split System: Heat Pump with Remote Outdoor Unit-Air-Source) | Centrally-Ducted | DLCURAH24ABK | EN(A,D)4X30L14** | *92MSN0601412A* | 23800 | 16.5 | 10 | 8.5 | 26400 | 23800 | 90.15% | 1.98 | 19200 | R-410A
212983606 | 1.98 | Yes | Yes | CARRIER | HRCU-A-CB (Split System: Heat Pump with Remote Outdoor Unit-Air-Source) | Centrally-Ducted | 38MURAQ24AB3* | CNPV*3017AL* | 59SC2E060M14**12 | 23800 | 17 | 10.5 | 8.5 | 26400 | 23800 | 90.15% | 1.98 | 19200 | R-410A
212983607 | 1.98 | Yes | Yes | BRYANT HEATING AND COOLING SYSTEMS | HRCU-A-CB (Split System: Heat Pump with Remote Outdoor Unit-Air-Source) | Centrally-Ducted | 38MURAQ24AB3* | CNPV*3017AL* | 912SE36060M14*** | 23800 | 17 | 10.5 | 8.5 | 26400 | 23800 | 90.15% | 1.98 | 19200 | R-410A
212983608 | 1.98 | Yes | Yes | PAYNE HEATING AND COOLING | HRCU-A-CB (Split System: Heat Pump with Remote Outdoor Unit-Air-Source) | Centrally-Ducted | 38MURAQ24AB3* | CNPV*3017AL* | PG92MSAA36060A** | 23800 | 17 | 10.5 | 8.5 | 26400 | 23800 | 90.15% | 1.98 | 19200 | R-410A
212983609 | 1.98 | Yes | Yes | AIRQUEST | HRCU-A-CB (Split System: Heat Pump with Remote Outdoor Unit-Air-Source) | Centrally-Ducted | DLCURAH24ABK | EN(A,D)4X30L17** | *92MSN0601412A* | 23800 | 17 | 10.5 | 8.5 | 26400 | 23800 | 90.15% | 1.98 | 19200 | R-410A
212983610 | 1.98 | Yes | Yes | ARCOAIRE | HRCU-A-CB (Split System: Heat Pump with Remote Outdoor Unit-Air-Source) | Centrally-Ducted | DLCURAH24ABK | EN(A,D)4X30L17** | *92MSN0601412A* | 23800 | 17 | 10.5 | 8.5 | 26400 | 23800 | 90.15% | 1.98 | 19200 | R-410A
212983611 | 1.98 | Yes | Yes | COMFORTMAKER | HRCU-A-CB (Split System: Heat Pump with Remote Outdoor Unit-Air-Source) | Centrally-Ducted | DLCURAH24ABK | EN(A,D)4X30L17** | *92MSN0601412A* | 23800 | 17 | 10.5 | 8.5 | 26400 | 23800 | 90.15% | 1.98 | 19200 | R-410A
212983612 | 1.98 | Yes | Yes | DAY & NIGHT | HRCU-A-CB (Split System: Heat Pump with Remote Outdoor Unit-Air-Source) | Centrally-Ducted | DLCURAH24ABK | EN(A,D)4X30L17** | *92MSN0601412A* | 23800 | 17 | 10.5 | 8.5 | 26400 | 23800 | 90.15% | 1.98 | 19200 | R-410A
212983613 | 1.98 | Yes | Yes | HEIL | HRCU-A-CB (Split System: Heat Pump with Remote Outdoor Unit-Air-Source) | Centrally-Ducted | DLCURAH24ABK | EN(A,D)4X30L17** | *92MSN0601412A* | 23800 | 17 | 10.5 | 8.5 | 26400 | 23800 | 90.15% | 1.98 | 19200 | R-410A
212983614 | 1.98 | Yes | Yes | KEEPRITE | HRCU-A-CB (Split System: Heat Pump with Remote Outdoor Unit-Air-Source) | Centrally-Ducted | DLCURAH24ABK | EN(A,D)4X30L17** | *92MSN0601412A* | 23800 | 17 | 10.5 | 8.5 | 26400 | 23800 | 90.15% | 1.98 | 19200 | R-410A
212983615 | 1.98 | Yes | Yes | TEMPSTAR | HRCU-A-CB (Split System: Heat Pump with Remote Outdoor Unit-Air-Source) | Centrally-Ducted | DLCURAH24ABK | EN(A,D)4X30L17** | *92MSN0601412A* | 23800 | 17 | 10.5 | 8.5 | 26400 | 23800 | 90.15% | 1.98 | 19200 | R-410A
212983616 | 1.98 | Yes | Yes | CARRIER | HRCU-A-CB (Split System: Heat Pump with Remote Outdoor Unit-Air-Source) | Centrally-Ducted | 38MURAQ24AB3* | CNPV*3617AL* | 59SC2E060M14**12 | 23800 | 17 | 10.5 | 8.5 | 26400 | 23800 | 90.15% | 1.98 | 19200 | R-410A
212983617 | 1.98 | Yes | Yes | BRYANT HEATING AND COOLING SYSTEMS | HRCU-A-CB (Split System: Heat Pump with Remote Outdoor Unit-Air-Source) | Centrally-Ducted | 38MURAQ24AB3* | CNPV*3617AL* | 912SE36060M14*** | 23800 | 17 | 10.5 | 8.5 | 26400 | 23800 | 90.15% | 1.98 | 19200 | R-410A
212983618 | 1.98 | Yes | Yes | PAYNE HEATING AND COOLING | HRCU-A-CB (Split System: Heat Pump with Remote Outdoor Unit-Air-Source) | Centrally-Ducted | 38MURAQ24AB3* | CNPV*3617AL* | PG92MSAA36060A** | 23800 | 17 | 10.5 | 8.5 | 26400 | 23800 | 90.15% | 1.98 | 19200 | R-410A
212983619 | 1.98 | Yes | Yes | AIRQUEST | HRCU-A-CB (Split System: Heat Pump with Remote Outdoor Unit-Air-Source) | Centrally-Ducted | DLCURAH24ABK | EN(A,D,W)4X36L17** | *92MSN0601412A* | 23800 | 17 | 10.5 | 8.5 | 26400 | 23800 | 90.15% | 1.98 | 19200 | R-410A
212983620 | 1.98 | Yes | Yes | ARCOAIRE | HRCU-A-CB (Split System: Heat Pump with Remote Outdoor Unit-Air-Source) | Centrally-Ducted | DLCURAH24ABK | EN(A,D,W)4X36L17** | *92MSN0601412A* | 23800 | 17 | 10.5 | 8.5 | 26400 | 23800 | 90.15% | 1.98 | 19200 | R-410A
212983621 | 1.98 | Yes | Yes | COMFORTMAKER | HRCU-A-CB (Split System: Heat Pump with Remote Outdoor Unit-Air-Source) | Centrally-Ducted | DLCURAH24ABK | EN(A,D,W)4X36L17** | *92MSN0601412A* | 23800 | 17 | 10.5 | 8.5 | 26400 | 23800 | 90.15% | 1.98 | 19200 | R-410A
212983622 | 1.98 | Yes | Yes | DAY & NIGHT | HRCU-A-CB (Split System: Heat Pump with Remote Outdoor Unit-Air-Source) | Centrally-Ducted | DLCURAH24ABK | EN(A,D,W)4X36L17** | *92MSN0601412A* | 23800 | 17 | 10.5 | 8.5 | 26400 | 23800 | 90.15% | 1.98 | 19200 | R-410A
212983623 | 1.98 | Yes | Yes | HEIL | HRCU-A-CB (Split System: Heat Pump with Remote Outdoor Unit-Air-Source) | Centrally-Ducted | DLCURAH24ABK | EN(A,D,W)4X36L17** | *92MSN0601412A* | 23800 | 17 | 10.5 | 8.5 | 26400 | 23800 | 90.15% | 1.98 | 19200 | R-410A
212983624 | 1.98 | Yes | Yes | KEEPRITE | HRCU-A-CB (Split System: Heat Pump with Remote Outdoor Unit-Air-Source) | Centrally-Ducted | DLCURAH24ABK | EN(A,D,W)4X36L17** | *92MSN0601412A* | 23800 | 17 | 10.5 | 8.5 | 26400 | 23800 | 90.15% | 1.98 | 19200 | R-410A
212983626 | 1.48 | Yes | No | CARRIER | HRCU-A-CB (Split System: Heat Pump with Remote Outdoor Unit-Air-Source) | Centrally-Ducted | 38MURAQ18AB3* | CAP**1917AL* | 59SC2E060M14**12 | 17700 | 16.5 | 10.5 | 8.1 | 17700 | 17900 | 101.1% | 2.16 | 12100 | R-410A
212983627 | 1.48 | Yes | No | BRYANT HEATING AND COOLING SYSTEMS | HRCU-A-CB (Split System: Heat Pump with Remote Outdoor Unit-Air-Source) | Centrally-Ducted | 38MURAQ18AB3* | CAP**1917AL* | 912SE36060M14*** | 17700 | 16.5 | 10.5 | 8.1 | 17700 | 17900 | 101.1% | 2.16 | 12100 | R-410A
212983628 | 1.48 | Yes | No | PAYNE HEATING AND COOLING | HRCU-A-CB (Split System: Heat Pump with Remote Outdoor Unit-Air-Source) | Centrally-Ducted | 38MURAQ18AB3* | CAP**1917AL* | PG92MSAA36060A** | 17700 | 16.5 | 10.5 | 8.1 | 17700 | 17900 | 101.1% | 2.16 | 12100 | R-410A
212983629 | 1.48 | Yes | No | AIRQUEST | HRCU-A-CB (Split System: Heat Pump with Remote Outdoor Unit-Air-Source) | Centrally-Ducted | DLCURAH18ABK | EA*4X19L17A* | *92MSN0601412A* | 17700 | 16.5 | 10.5 | 8.1 | 17700 | 17900 | 101.1% | 2.16 | 12100 | R-410A
212983630 | 1.48 | Yes | No | ARCOAIRE | HRCU-A-CB (Split System: Heat Pump with Remote Outdoor Unit-Air-Source) | Centrally-Ducted | DLCURAH18ABK | EA*4X19L17A* | *92MSN0601412A* | 17700 | 16.5 | 10.5 | 8.1 | 17700 | 17900 | 101.1% | 2.16 | 12100 | R-410A
212983631 | 1.48 | Yes | No | COMFORTMAKER | HRCU-A-CB (Split System: Heat Pump with Remote Outdoor Unit-Air-Source) | Centrally-Ducted | DLCURAH18ABK | EA*4X19L17A* | *92MSN0601412A* | 17700 | 16.5 | 10.5 | 8.1 | 17700 | 17900 | 101.1% | 2.16 | 12100 | R-410A
212983632 | 1.48 | Yes | No | DAY & NIGHT | HRCU-A-CB (Split System: Heat Pump with Remote Outdoor Unit-Air-Source) | Centrally-Ducted | DLCURAH18ABK | EA*4X19L17A* | *92MSN0601412A* | 17700 | 16.5 | 10.5 | 8.1 | 17700 | 17900 | 101.1% | 2.16 | 12100 | R-410A
212983633 | 1.48 | Yes | No | HEIL | HRCU-A-CB (Split System: Heat Pump with Remote Outdoor Unit-Air-Source) | Centrally-Ducted | DLCURAH18ABK | EA*4X19L17A* | *92MSN0601412A* | 17700 | 16.5 | 10.5 | 8.1 | 17700 | 17900 | 101.1% | 2.16 | 12100 | R-410A
212983634 | 1.48 | Yes | No | KEEPRITE | HRCU-A-CB (Split System: Heat Pump with Remote Outdoor Unit-Air-Source) | Centrally-Ducted | DLCURAH18ABK | EA*4X19L17A* | *92MSN0601412A* | 17700 | 16.5 | 10.5 | 8.1 | 17700 | 17900 | 101.1% | 2.16 | 12100 | R-410A
212983636 | 1.46 | Yes | Yes | CARRIER | HRCU-A-CB (Split System: Heat Pump with Remote Outdoor Unit-Air-Source) | Centrally-Ducted | 38MURAQ18AB3* | CAP**2414AL* | 59SC2E060M14**12 | 17500 | 16 | 10.5 | 8.5 | 18500 | 19400 | 104.9% | 2.34 | 12400 | R-410A
212983637 | 1.46 | Yes | Yes | BRYANT HEATING AND COOLING SYSTEMS | HRCU-A-CB (Split System: Heat Pump with Remote Outdoor Unit-Air-Source) | Centrally-Ducted | 38MURAQ18AB3* | CAP**2414AL* | 912SE36060M14*** | 17500 | 16 | 10.5 | 8.5 | 18500 | 19400 | 104.9% | 2.34 | 12400 | R-410A
212983638 | 1.46 | Yes | Yes | PAYNE HEATING AND COOLING | HRCU-A-CB (Split System: Heat Pump with Remote Outdoor Unit-Air-Source) | Centrally-Ducted | 38MURAQ18AB3* | CAP**2414AL* | PG92MSAA36060A** | 17500 | 16 | 10.5 | 8.5 | 18500 | 19400 | 104.9% | 2.34 | 12400 | R-410A
212983639 | 1.46 | Yes | Yes | AIRQUEST | HRCU-A-CB (Split System: Heat Pump with Remote Outdoor Unit-Air-Source) | Centrally-Ducted | DLCURAH18ABK | EA*4X24L14A* | *92MSN0601412A* | 17500 | 16 | 10.5 | 8.5 | 18500 | 19400 | 104.9% | 2.34 | 12400 | R-410A
212983640 | 1.46 | Yes | Yes | ARCOAIRE | HRCU-A-CB (Split System: Heat Pump with Remote Outdoor Unit-Air-Source) | Centrally-Ducted | DLCURAH18ABK | EA*4X24L14A* | *92MSN0601412A* | 17500 | 16 | 10.5 | 8.5 | 18500 | 19400 | 104.9% | 2.34 | 12400 | R-410A
212983641 | 1.46 | Yes | Yes | COMFORTMAKER | HRCU-A-CB (Split System: Heat Pump with Remote Outdoor Unit-Air-Source) | Centrally-Ducted | DLCURAH18ABK | EA*4X24L14A* | *92MSN0601412A* | 17500 | 16 | 10.5 | 8.5 | 18500 | 19400 | 104.9% | 2.34 | 12400 | R-410A
212983642 | 1.46 | Yes | Yes | DAY & NIGHT | HRCU-A-CB (Split System: Heat Pump with Remote Outdoor Unit-Air-Source) | Centrally-Ducted | DLCURAH18ABK | EA*4X24L14A* | *92MSN0601412A* | 17500 | 16 | 10.5 | 8.5 | 18500 | 19400 | 104.9% | 2.34 | 12400 | R-410A
212983643 | 1.46 | Yes | Yes | HEIL | HRCU-A-CB (Split System: Heat Pump with Remote Outdoor Unit-Air-Source) | Centrally-Ducted | DLCURAH18ABK | EA*4X24L14A* | *92MSN0601412A* | 17500 | 16 | 10.5 | 8.5 | 18500 | 19400 | 104.9% | 2.34 | 12400 | R-410A
212983644 | 1.46 | Yes | Yes | KEEPRITE | HRCU-A-CB (Split System: Heat Pump with Remote Outdoor Unit-Air-Source) | Centrally-Ducted | DLCURAH18ABK | EA*4X24L14A* | *92MSN0601412A* | 17500 | 16 | 10.5 | 8.5 | 18500 | 19400 | 104.9% | 2.34 | 12400 | R-410A
212983645 | 1.46 | Yes | Yes | TEMPSTAR | HRCU-A-CB (Split System: Heat Pump with Remote Outdoor Unit-Air-Source) | Centrally-Ducted | DLCURAH18ABK | EA*4X24L14A* | *92MSN0601412A* | 17500 | 16 | 10.5 | 8.5 | 18500 | 19400 | 104.9% | 2.34 | 12400 | R-410A
212983646 | 1.47 | Yes | Yes | CARRIER | HRCU-A-CB (Split System: Heat Pump with Remote Outdoor Unit-Air-Source) | Centrally-Ducted | 38MURAQ18AB3* | CAP**2417AL* | 59SC2E060M14**12 | 17600 | 16 | 10.5 | 8.5 | 18500 | 19400 | 104.9% | 2.34 | 12400 | R-410A
212983647 | 1.47 | Yes | Yes | BRYANT HEATING AND COOLING SYSTEMS | HRCU-A-CB (Split System: Heat Pump with Remote Outdoor Unit-Air-Source) | Centrally-Ducted | 38MURAQ18AB3* | CAP**2417AL* | 912SE36060M14*** | 17600 | 16 | 10.5 | 8.5 | 18500 | 19400 | 104.9% | 2.34 | 12400 | R-410A
212983648 | 1.47 | Yes | Yes | PAYNE HEATING AND COOLING | HRCU-A-CB (Split System: Heat Pump with Remote Outdoor Unit-Air-Source) | Centrally-Ducted | 38MURAQ18AB3* | CAP**2417AL* | PG92MSAA36060A** | 17600 | 16 | 10.5 | 8.5 | 18500 | 19400 | 104.9% | 2.34 | 12400 | R-410A
212983649 | 1.47 | Yes | Yes | AIRQUEST | HRCU-A-CB (Split System: Heat Pump with Remote Outdoor Unit-Air-Source) | Centrally-Ducted | DLCURAH18ABK | EA*4X24L17A* | *92MSN0601412A* | 17600 | 16 | 10.5 | 8.5 | 18500 | 19400 | 104.9% | 2.34 | 12400 | R-410A
212983650 | 1.47 | Yes | Yes | ARCOAIRE | HRCU-A-CB (Split System: Heat Pump with Remote Outdoor Unit-Air-Source) | Centrally-Ducted | DLCURAH18ABK | EA*4X24L17A* | *92MSN0601412A* | 17600 | 16 | 10.5 | 8.5 | 18500 | 19400 | 104.9% | 2.34 | 12400 | R-410A
212983651 | 1.47 | Yes | Yes | COMFORTMAKER | HRCU-A-CB (Split System: Heat Pump with Remote Outdoor Unit-Air-Source) | Centrally-Ducted | DLCURAH18ABK | EA*4X24L17A* | *92MSN0601412A* | 17600 | 16 | 10.5 | 8.5 | 18500 | 19400 | 104.9% | 2.34 | 12400 | R-410A
212983652 | 1.47 | Yes | Yes | DAY & NIGHT | HRCU-A-CB (Split System: Heat Pump with Remote Outdoor Unit-Air-Source) | Centrally-Ducted | DLCURAH18ABK | EA*4X24L17A* | *92MSN0601412A* | 17600 | 16 | 10.5 | 8.5 | 18500 | 19400 | 104.9% | 2.34 | 12400 | R-410A
212983653 | 1.47 | Yes | Yes | HEIL | HRCU-A-CB (Split System: Heat Pump with Remote Outdoor Unit-Air-Source) | Centrally-Ducted | DLCURAH18ABK | EA*4X24L17A* | *92MSN0601412A* | 17600 | 16 | 10.5 | 8.5 | 18500 | 19400 | 104.9% | 2.34 | 12400 | R-410A
212983654 | 1.47 | Yes | Yes | KEEPRITE | HRCU-A-CB (Split System: Heat Pump with Remote Outdoor Unit-Air-Source) | Centrally-Ducted | DLCURAH18ABK | EA*4X24L17A* | *92MSN0601412A* | 17600 | 16 | 10.5 | 8.5 | 18500 | 19400 | 104.9% | 2.34 | 12400 | R-410A
212983655 | 1.47 | Yes | Yes | TEMPSTAR | HRCU-A-CB (Split System: Heat Pump with Remote Outdoor Unit-Air-Source) | Centrally-Ducted | DLCURAH18ABK | EA*4X24L17A* | *92MSN0601412A* | 17600 | 16 | 10.5 | 8.5 | 18500 | 17800 | 96.22% | 2.14 | 12000 | R-410A
212983656 | 1.48 | Yes | No | CARRIER | HRCU-A-CB (Split System: Heat Pump with Remote Outdoor Unit-Air-Source) | Centrally-Ducted | 38MURAQ18AB3* | CAP**2517AL* | 59SC2E060M14**12 | 17700 | 16.5 | 10.5 | 8.1 | 17700 | 17800 | 100.6% | 2.14 | 12000 | R-410A
212983657 | 1.48 | Yes | No | BRYANT HEATING AND COOLING SYSTEMS | HRCU-A-CB (Split System: Heat Pump with Remote Outdoor Unit-Air-Source) | Centrally-Ducted | 38MURAQ18AB3* | CAP**2517AL* | 912SE36060M14*** | 17700 | 16.5 | 10.5 | 8.1 | 17700 | 17800 | 100.6% | 2.14 | 12000 | R-410A
212983658 | 1.48 | Yes | No | PAYNE HEATING AND COOLING | HRCU-A-CB (Split System: Heat Pump with Remote Outdoor Unit-Air-Source) | Centrally-Ducted | 38MURAQ18AB3* | CAP**2517AL* | PG92MSAA36060A** | 17700 | 16.5 | 10.5 | 8.1 | 17700 | 17800 | 100.6% | 2.14 | 12000 | R-410A
212983659 | 1.48 | Yes | No | AIRQUEST | HRCU-A-CB (Split System: Heat Pump with Remote Outdoor Unit-Air-Source) | Centrally-Ducted | DLCURAH18ABK | EA*4X25L17A* | *92MSN0601412A* | 17700 | 16.5 | 10.5 | 8.1 | 17700 | 17800 | 100.6% | 2.14 | 12000 | R-410A
212983660 | 1.48 | Yes | No | ARCOAIRE | HRCU-A-CB (Split System: Heat Pump with Remote Outdoor Unit-Air-Source) | Centrally-Ducted | DLCURAH18ABK | EA*4X25L17A* | *92MSN0601412A* | 17700 | 16.5 | 10.5 | 8.1 | 17700 | 17800 | 100.6% | 2.14 | 12000 | R-410A
212983661 | 1.48 | Yes | No | COMFORTMAKER | HRCU-A-CB (Split System: Heat Pump with Remote Outdoor Unit-Air-Source) | Centrally-Ducted | DLCURAH18ABK | EA*4X25L17A* | *92MSN0601412A* | 17700 | 16.5 | 10.5 | 8.1 | 17700 | 17800 | 100.6% | 2.14 | 12000 | R-410A
212983662 | 1.48 | Yes | No | DAY & NIGHT | HRCU-A-CB (Split System: Heat Pump with Remote Outdoor Unit-Air-Source) | Centrally-Ducted | DLCURAH18ABK | EA*4X25L17A* | *92MSN0601412A* | 17700 | 16.5 | 10.5 | 8.1 | 17700 | 17800 | 100.6% | 2.14 | 12000 | R-410A
212983663 | 1.48 | Yes | No | HEIL | HRCU-A-CB (Split System: Heat Pump with Remote Outdoor Unit-Air-Source) | Centrally-Ducted | DLCURAH18ABK | EA*4X25L17A* | *92MSN0601412A* | 17700 | 16.5 | 10.5 | 8.1 | 17700 | 17800 | 100.6% | 2.14 | 12000 | R-410A
212983664 | 1.48 | Yes | No | KEEPRITE | HRCU-A-CB (Split System: Heat Pump with Remote Outdoor Unit-Air-Source) | Centrally-Ducted | DLCURAH18ABK | EA*4X25L17A* | *92MSN0601412A* | 17700 | 16.5 | 10.5 | 8.1 | 17700 | 17800 | 100.6% | 2.14 | 12000 | R-410A
212983665 | 1.48 | Yes | No | TEMPSTAR | HRCU-A-CB (Split System: Heat Pump with Remote Outdoor Unit-Air-Source) | Centrally-Ducted | DLCURAH18ABK | EA*4X25L17A* | *92MSN0601412A* | 17700 | 16.5 | 10.5 | 8.1 | 17700 | 18700 | 105.6% | 2.24 | 12300 | R-410A
212983666 | 1.48 | Yes | Yes | CARRIER | HRCU-A-CB (Split System: Heat Pump with Remote Outdoor Unit-Air-Source) | Centrally-Ducted | 38MURAQ18AB3* | CAP**3014AL* | 59SC2E060M14**12 | 17700 | 16 | 10.5 | 8.5 | 18300 | 18700 | 102.2% | 2.24 | 12300 | R-410A
212983667 | 1.48 | Yes | Yes | BRYANT HEATING AND COOLING SYSTEMS | HRCU-A-CB (Split System: Heat Pump with Remote Outdoor Unit-Air-Source) | Centrally-Ducted | 38MURAQ18AB3* | CAP**3014AL* | 912SE36060M14*** | 17700 | 16 | 10.5 | 8.5 | 18300 | 18700 | 102.2% | 2.24 | 12300 | R-410A
212983668 | 1.48 | Yes | Yes | PAYNE HEATING AND COOLING | HRCU-A-CB (Split System: Heat Pump with Remote Outdoor Unit-Air-Source) | Centrally-Ducted | 38MURAQ18AB3* | CAP**3014AL* | PG92MSAA36060A** | 17700 | 16 | 10.5 | 8.5 | 18300 | 18700 | 102.2% | 2.24 | 12300 | R-410A
212983669 | 1.48 | Yes | Yes | AIRQUEST | HRCU-A-CB (Split System: Heat Pump with Remote Outdoor Unit-Air-Source) | Centrally-Ducted | DLCURAH18ABK | EA*4X30L14A* | *92MSN0601412A* | 17700 | 16 | 10.5 | 8.5 | 18300 | 18700 | 102.2% | 2.24 | 12300 | R-410A
212983670 | 1.48 | Yes | Yes | ARCOAIRE | HRCU-A-CB (Split System: Heat Pump with Remote Outdoor Unit-Air-Source) | Centrally-Ducted | DLCURAH18ABK | EA*4X30L14A* | *92MSN0601412A* | 17700 | 16 | 10.5 | 8.5 | 18300 | 18700 | 102.2% | 2.24 | 12300 | R-410A
212983671 | 1.48 | Yes | Yes | COMFORTMAKER | HRCU-A-CB (Split System: Heat Pump with Remote Outdoor Unit-Air-Source) | Centrally-Ducted | DLCURAH18ABK | EA*4X30L14A* | *92MSN0601412A* | 17700 | 16 | 10.5 | 8.5 | 18300 | 18700 | 102.2% | 2.24 | 12300 | R-410A
212983672 | 1.48 | Yes | Yes | DAY & NIGHT | HRCU-A-CB (Split System: Heat Pump with Remote Outdoor Unit-Air-Source) | Centrally-Ducted | DLCURAH18ABK | EA*4X30L14A* | *92MSN0601412A* | 17700 | 16 | 10.5 | 8.5 | 18300 | 18700 | 102.2% | 2.24 | 12300 | R-410A
212983673 | 1.48 | Yes | Yes | HEIL | HRCU-A-CB (Split System: Heat Pump with Remote Outdoor Unit-Air-Source) | Centrally-Ducted | DLCURAH18ABK | EA*4X30L14A* | *92MSN0601412A* | 17700 | 16 | 10.5 | 8.5 | 18300 | 18700 | 102.2% | 2.24 | 12300 | R-410A
212983674 | 1.48 | Yes | Yes | KEEPRITE | HRCU-A-CB (Split System: Heat Pump with Remote Outdoor Unit-Air-Source) | Centrally-Ducted | DLCURAH18ABK | EA*4X30L14A* | *92MSN0601412A* | 17700 | 16 | 10.5 | 8.5 | 18300 | 18700 | 102.2% | 2.24 | 12300 | R-410A
212983675 | 1.48 | Yes | Yes | TEMPSTAR | HRCU-A-CB (Split System: Heat Pump with Remote Outdoor Unit-Air-Source) | Centrally-Ducted | DLCURAH18ABK | EA*4X30L14A* | *92MSN0601412A* | 17700 | 16 | 10.5 | 8.5 | 18300 | 18900 | 103.3% | 2.28 | 12200 | R-410A
212983676 | 1.45 | Yes | Yes | CARRIER | HRCU-A-CB (Split System: Heat Pump with Remote Outdoor Unit-Air-Source) | Centrally-Ducted | 38MURAQ18AB3* | CAP**3017AL* | 59SC2E060M14**12 | 17400 | 16.5 | 10.5 | 8.5 | 18000 | 18900 | 105% | 2.28 | 12200 | R-410A
212983677 | 1.45 | Yes | Yes | BRYANT HEATING AND COOLING SYSTEMS | HRCU-A-CB (Split System: Heat Pump with Remote Outdoor Unit-Air-Source) | Centrally-Ducted | 38MURAQ18AB3* | CAP**3017AL* | 912SE36060M14*** | 17400 | 16.5 | 10.5 | 8.5 | 18000 | 18900 | 105% | 2.28 | 12200 | R-410A
212983678 | 1.45 | Yes | Yes | PAYNE HEATING AND COOLING | HRCU-A-CB (Split System: Heat Pump with Remote Outdoor Unit-Air-Source) | Centrally-Ducted | 38MURAQ18AB3* | CAP**3017AL* | PG92MSAA36060A** | 17400 | 16.5 | 10.5 | 8.5 | 18000 | 18900 | 105% | 2.28 | 12200 | R-410A
212983679 | 1.45 | Yes | Yes | AIRQUEST | HRCU-A-CB (Split System: Heat Pump with Remote Outdoor Unit-Air-Source) | Centrally-Ducted | DLCURAH18ABK | EA*4X30L17A* | *92MSN0601412A* | 17400 | 16.5 | 10.5 | 8.5 | 18000 | 18900 | 105% | 2.28 | 12200 | R-410A
212983680 | 1.45 | Yes | Yes | ARCOAIRE | HRCU-A-CB (Split System: Heat Pump with Remote Outdoor Unit-Air-Source) | Centrally-Ducted | DLCURAH18ABK | EA*4X30L17A* | *92MSN0601412A* | 17400 | 16.5 | 10.5 | 8.5 | 18000 | 18900 | 105% | 2.28 | 12200 | R-410A
212983681 | 1.45 | Yes | Yes | COMFORTMAKER | HRCU-A-CB (Split System: Heat Pump with Remote Outdoor Unit-Air-Source) | Centrally-Ducted | DLCURAH18ABK | EA*4X30L17A* | *92MSN0601412A* | 17400 | 16.5 | 10.5 | 8.5 | 18000 | 18900 | 105% | 2.28 | 12200 | R-410A
212983682 | 1.45 | Yes | Yes | DAY & NIGHT | HRCU-A-CB (Split System: Heat Pump with Remote Outdoor Unit-Air-Source) | Centrally-Ducted | DLCURAH18ABK | EA*4X30L17A* | *92MSN0601412A* | 17400 | 16.5 | 10.5 | 8.5 | 18000 | 18900 | 105% | 2.28 | 12200 | R-410A
212983683 | 1.45 | Yes | Yes | HEIL | HRCU-A-CB (Split System: Heat Pump with Remote Outdoor Unit-Air-Source) | Centrally-Ducted | DLCURAH18ABK | EA*4X30L17A* | *92MSN0601412A* | 17400 | 16.5 | 10.5 | 8.5 | 18000 | 18900 | 105% | 2.28 | 12200 | R-410A
212983684 | 1.45 | Yes | Yes | KEEPRITE | HRCU-A-CB (Split System: Heat Pump with Remote Outdoor Unit-Air-Source) | Centrally-Ducted | DLCURAH18ABK | EA*4X30L17A* | *92MSN0601412A* | 17400 | 16.5 | 10.5 | 8.5 | 18000 | 18900 | 105% | 2.28 | 12200 | R-410A
212983685 | 1.45 | Yes | Yes | TEMPSTAR | HRCU-A-CB (Split System: Heat Pump with Remote Outdoor Unit-Air-Source) | Centrally-Ducted | DLCURAH18ABK | EA*4X30L17A* | *92MSN0601412A* | 17400 | 16.5 | 10.5 | 8.5 | 18000 | 19800 | 110% | 2.38 | 12400 | R-410A
212983686 | 1.44 | Yes | Yes | CARRIER | HRCU-A-CB (Split System: Heat Pump with Remote Outdoor Unit-Air-Source) | Centrally-Ducted | 38MURAQ18AB3* | CNPV*1814AL* | 59SC2E060M14**12 | 17300 | 16 | 10.5 | 8.5 | 18500 | 19800 | 107% | 2.38 | 12400 | R-410A
212983687 | 1.44 | Yes | Yes | BRYANT HEATING AND COOLING SYSTEMS | HRCU-A-CB (Split System: Heat Pump with Remote Outdoor Unit-Air-Source) | Centrally-Ducted | 38MURAQ18AB3* | CNPV*1814AL* | 912SE36060M14*** | 17300 | 16 | 10.5 | 8.5 | 18500 | 19800 | 107% | 2.38 | 12400 | R-410A
212983688 | 1.44 | Yes | Yes | PAYNE HEATING AND COOLING | HRCU-A-CB (Split System: Heat Pump with Remote Outdoor Unit-Air-Source) | Centrally-Ducted | 38MURAQ18AB3* | CNPV*1814AL* | PG92MSAA36060A** | 17300 | 16 | 10.5 | 8.5 | 18500 | 19800 | 107% | 2.38 | 12400 | R-410A
212983689 | 1.44 | Yes | Yes | AIRQUEST | HRCU-A-CB (Split System: Heat Pump with Remote Outdoor Unit-Air-Source) | Centrally-Ducted | DLCURAH18ABK | EN(A,D)4X18L14** | *92MSN0601412A* | 17300 | 16 | 10.5 | 8.5 | 18500 | 19800 | 107% | 2.38 | 12400 | R-410A
212983690 | 1.44 | Yes | Yes | ARCOAIRE | HRCU-A-CB (Split System: Heat Pump with Remote Outdoor Unit-Air-Source) | Centrally-Ducted | DLCURAH18ABK | EN(A,D)4X18L14** | *92MSN0601412A* | 17300 | 16 | 10.5 | 8.5 | 18500 | 19800 | 107% | 2.38 | 12400 | R-410A
212983691 | 1.44 | Yes | Yes | COMFORTMAKER | HRCU-A-CB (Split System: Heat Pump with Remote Outdoor Unit-Air-Source) | Centrally-Ducted | DLCURAH18ABK | EN(A,D)4X18L14** | *92MSN0601412A* | 17300 | 16 | 10.5 | 8.5 | 18500 | 19800 | 107% | 2.38 | 12400 | R-410A
212983692 | 1.44 | Yes | Yes | DAY & NIGHT | HRCU-A-CB (Split System: Heat Pump with Remote Outdoor Unit-Air-Source) | Centrally-Ducted | DLCURAH18ABK | EN(A,D)4X18L14** | *92MSN0601412A* | 17300 | 16 | 10.5 | 8.5 | 18500 | 19800 | 107% | 2.38 | 12400 | R-410A
212983693 | 1.44 | Yes | Yes | HEIL | HRCU-A-CB (Split System: Heat Pump with Remote Outdoor Unit-Air-Source) | Centrally-Ducted | DLCURAH18ABK | EN(A,D)4X18L14** | *92MSN0601412A* | 17300 | 16 | 10.5 | 8.5 | 18500 | 19800 | 107% | 2.38 | 12400 | R-410A
212983694 | 1.44 | Yes | Yes | KEEPRITE | HRCU-A-CB (Split System: Heat Pump with Remote Outdoor Unit-Air-Source) | Centrally-Ducted | DLCURAH18ABK | EN(A,D)4X18L14** | *92MSN0601412A* | 17300 | 16 | 10.5 | 8.5 | 18500 | 19800 | 107% | 2.38 | 12400 | R-410A
212983695 | 1.44 | Yes | Yes | TEMPSTAR | HRCU-A-CB (Split System: Heat Pump with Remote Outdoor Unit-Air-Source) | Centrally-Ducted | DLCURAH18ABK | EN(A,D)4X18L14** | *92MSN0601412A* | 17300 | 16 | 10.5 | 8.5 | 18500 | 19200 | 103.8% | 2.3 | 12400 | R-410A
212983696 | 1.46 | Yes | Yes | CARRIER | HRCU-A-CB (Split System: Heat Pump with Remote Outdoor Unit-Air-Source) | Centrally-Ducted | 38MURAQ18AB3* | CNPV*2414AL* | 59SC2E060M14**12 | 17500 | 16 | 11 | 8.5 | 18500 | 19200 | 103.8% | 2.3 | 12400 | R-410A
212983697 | 1.46 | Yes | Yes | BRYANT HEATING AND COOLING SYSTEMS | HRCU-A-CB (Split System: Heat Pump with Remote Outdoor Unit-Air-Source) | Centrally-Ducted | 38MURAQ18AB3* | CNPV*2414AL* | 912SE36060M14*** | 17500 | 16 | 11 | 8.5 | 18500 | 19200 | 103.8% | 2.3 | 12400 | R-410A
212983698 | 1.46 | Yes | Yes | PAYNE HEATING AND COOLING | HRCU-A-CB (Split System: Heat Pump with Remote Outdoor Unit-Air-Source) | Centrally-Ducted | 38MURAQ18AB3* | CNPV*2414AL* | PG92MSAA36060A** | 17500 | 16 | 11 | 8.5 | 18500 | 19200 | 103.8% | 2.3 | 12400 | R-410A
212983699 | 1.46 | Yes | Yes | AIRQUEST | HRCU-A-CB (Split System: Heat Pump with Remote Outdoor Unit-Air-Source) | Centrally-Ducted | DLCURAH18ABK | EN(A,D)4X24L14** | *92MSN0601412A* | 17500 | 16 | 11 | 8.5 | 18500 | 19200 | 103.8% | 2.3 | 12400 | R-410A
212983700 | 1.46 | Yes | Yes | ARCOAIRE | HRCU-A-CB (Split System: Heat Pump with Remote Outdoor Unit-Air-Source) | Centrally-Ducted | DLCURAH18ABK | EN(A,D)4X24L14** | *92MSN0601412A* | 17500 | 16 | 11 | 8.5 | 18500 | 19200 | 103.8% | 2.3 | 12400 | R-410A
212983701 | 1.46 | Yes | Yes | COMFORTMAKER | HRCU-A-CB (Split System: Heat Pump with Remote Outdoor Unit-Air-Source) | Centrally-Ducted | DLCURAH18ABK | EN(A,D)4X24L14** | *92MSN0601412A* | 17500 | 16 | 11 | 8.5 | 18500 | 19200 | 103.8% | 2.3 | 12400 | R-410A
212983702 | 1.46 | Yes | Yes | DAY & NIGHT | HRCU-A-CB (Split System: Heat Pump with Remote Outdoor Unit-Air-Source) | Centrally-Ducted | DLCURAH18ABK | EN(A,D)4X24L14** | *92MSN0601412A* | 17500 | 16 | 11 | 8.5 | 18500 | 19200 | 103.8% | 2.3 | 12400 | R-410A
212983703 | 1.46 | Yes | Yes | HEIL | HRCU-A-CB (Split System: Heat Pump with Remote Outdoor Unit-Air-Source) | Centrally-Ducted | DLCURAH18ABK | EN(A,D)4X24L14** | *92MSN0601412A* | 17500 | 16 | 11 | 8.5 | 18500 | 19200 | 103.8% | 2.3 | 12400 | R-410A
212983704 | 1.46 | Yes | Yes | KEEPRITE | HRCU-A-CB (Split System: Heat Pump with Remote Outdoor Unit-Air-Source) | Centrally-Ducted | DLCURAH18ABK | EN(A,D)4X24L14** | *92MSN0601412A* | 17500 | 16 | 11 | 8.5 | 18500 | 19200 | 103.8% | 2.3 | 12400 | R-410A
212983705 | 1.46 | Yes | Yes | TEMPSTAR | HRCU-A-CB (Split System: Heat Pump with Remote Outdoor Unit-Air-Source) | Centrally-Ducted | DLCURAH18ABK | EN(A,D)4X24L14** | *92MSN0601412A* | 17500 | 16 | 11 | 8.5 | 18500 | 19200 | 103.8% | 2.3 | 12400 | R-410A
212983706 | 1.46 | Yes | Yes | CARRIER | HRCU-A-CB (Split System: Heat Pump with Remote Outdoor Unit-Air-Source) | Centrally-Ducted | 38MURAQ18AB3* | CNPV*2417AL* | 59SC2E060M14**12 | 17500 | 16 | 11 | 8.5 | 18500 | 19200 | 103.8% | 2.3 | 12400 | R-410A
212983707 | 1.46 | Yes | Yes | BRYANT HEATING AND COOLING SYSTEMS | HRCU-A-CB (Split System: Heat Pump with Remote Outdoor Unit-Air-Source) | Centrally-Ducted | 38MURAQ18AB3* | CNPV*2417AL* | 912SE36060M14*** | 17500 | 16 | 11 | 8.5 | 18500 | 19200 | 103.8% | 2.3 | 12400 | R-410A
212983708 | 1.46 | Yes | Yes | PAYNE HEATING AND COOLING | HRCU-A-CB (Split System: Heat Pump with Remote Outdoor Unit-Air-Source) | Centrally-Ducted | 38MURAQ18AB3* | CNPV*2417AL* | PG92MSAA36060A** | 17500 | 16 | 11 | 8.5 | 18500 | 19200 | 103.8% | 2.3 | 12400 | R-410A
212983709 | 1.46 | Yes | Yes | AIRQUEST | HRCU-A-CB (Split System: Heat Pump with Remote Outdoor Unit-Air-Source) | Centrally-Ducted | DLCURAH18ABK | EN(A,D)4X24L17** | *92MSN0601412A* | 17500 | 16 | 11 | 8.5 | 18500 | 19200 | 103.8% | 2.3 | 12400 | R-410A
212983710 | 1.46 | Yes | Yes | ARCOAIRE | HRCU-A-CB (Split System: Heat Pump with Remote Outdoor Unit-Air-Source) | Centrally-Ducted | DLCURAH18ABK | EN(A,D)4X24L17** | *92MSN0601412A* | 17500 | 16 | 11 | 8.5 | 18500 | 19200 | 103.8% | 2.3 | 12400 | R-410A
212983711 | 1.46 | Yes | Yes | COMFORTMAKER | HRCU-A-CB (Split System: Heat Pump with Remote Outdoor Unit-Air-Source) | Centrally-Ducted | DLCURAH18ABK | EN(A,D)4X24L17** | *92MSN0601412A* | 17500 | 16 | 11 | 8.5 | 18500 | 19200 | 103.8% | 2.3 | 12400 | R-410A
212983712 | 1.46 | Yes | Yes | DAY & NIGHT | HRCU-A-CB (Split System: Heat Pump with Remote Outdoor Unit-Air-Source) | Centrally-Ducted | DLCURAH18ABK | EN(A,D)4X24L17** | *92MSN0601412A* | 17500 | 16 | 11 | 8.5 | 18500 | 19200 | 103.8% | 2.3 | 12400 | R-410A
212983713 | 1.46 | Yes | Yes | HEIL | HRCU-A-CB (Split System: Heat Pump with Remote Outdoor Unit-Air-Source) | Centrally-Ducted | DLCURAH18ABK | EN(A,D)4X24L17** | *92MSN0601412A* | 17500 | 16 | 11 | 8.5 | 18500 | 19200 | 103.8% | 2.3 | 12400 | R-410A
212983714 | 1.46 | Yes | Yes | KEEPRITE | HRCU-A-CB (Split System: Heat Pump with Remote Outdoor Unit-Air-Source) | Centrally-Ducted | DLCURAH18ABK | EN(A,D)4X24L17** | *92MSN0601412A* | 17500 | 16 | 11 | 8.5 | 18500 | 19200 | 103.8% | 2.3 | 12400 | R-410A
212983715 | 1.46 | Yes | Yes | TEMPSTAR | HRCU-A-CB (Split System: Heat Pump with Remote Outdoor Unit-Air-Source) | Centrally-Ducted | DLCURAH18ABK | EN(A,D)4X24L17** | *92MSN0601412A* | 17500 | 16 | 11 | 8.5 | 18500 | 18600 | 100.5% | 2.24 | 12200 | R-410A
212983717 | 1.45 | Yes | Yes | CARRIER | HRCU-A-CB (Split System: Heat Pump with Remote Outdoor Unit-Air-Source) | Centrally-Ducted | 38MURAQ18AB3* | CNPV*3014AL* | 59SC2E060M14**12 | 17400 | 16 | 11 | 8.1 | 17900 | 18600 | 103.9% | 2.24 | 12200 | R-410A
212983718 | 1.45 | Yes | Yes | BRYANT HEATING AND COOLING SYSTEMS | HRCU-A-CB (Split System: Heat Pump with Remote Outdoor Unit-Air-Source) | Centrally-Ducted | 38MURAQ18AB3* | CNPV*3014AL* | 912SE36060M14*** | 17400 | 16 | 11 | 8.1 | 17900 | 18600 | 103.9% | 2.24 | 12200 | R-410A
212983719 | 1.45 | Yes | Yes | PAYNE HEATING AND COOLING | HRCU-A-CB (Split System: Heat Pump with Remote Outdoor Unit-Air-Source) | Centrally-Ducted | 38MURAQ18AB3* | CNPV*3014AL* | PG92MSAA36060A** | 17400 | 16 | 11 | 8.1 | 17900 | 18600 | 103.9% | 2.24 | 12200 | R-410A
212983720 | 1.45 | Yes | Yes | AIRQUEST | HRCU-A-CB (Split System: Heat Pump with Remote Outdoor Unit-Air-Source) | Centrally-Ducted | DLCURAH18ABK | EN(A,D)4X30L14** | *92MSN0601412A* | 17400 | 16 | 11 | 8.1 | 17900 | 18600 | 103.9% | 2.24 | 12200 | R-410A
212983721 | 1.45 | Yes | Yes | ARCOAIRE | HRCU-A-CB (Split System: Heat Pump with Remote Outdoor Unit-Air-Source) | Centrally-Ducted | DLCURAH18ABK | EN(A,D)4X30L14** | *92MSN0601412A* | 17400 | 16 | 11 | 8.1 | 17900 | 18600 | 103.9% | 2.24 | 12200 | R-410A
212983722 | 1.45 | Yes | Yes | COMFORTMAKER | HRCU-A-CB (Split System: Heat Pump with Remote Outdoor Unit-Air-Source) | Centrally-Ducted | DLCURAH18ABK | EN(A,D)4X30L14** | *92MSN0601412A* | 17400 | 16 | 11 | 8.1 | 17900 | 18600 | 103.9% | 2.24 | 12200 | R-410A
212983723 | 1.45 | Yes | Yes | DAY & NIGHT | HRCU-A-CB (Split System: Heat Pump with Remote Outdoor Unit-Air-Source) | Centrally-Ducted | DLCURAH18ABK | EN(A,D)4X30L14** | *92MSN0601412A* | 17400 | 16 | 11 | 8.1 | 17900 | 18600 | 103.9% | 2.24 | 12200 | R-410A
212983724 | 1.45 | Yes | Yes | HEIL | HRCU-A-CB (Split System: Heat Pump with Remote Outdoor Unit-Air-Source) | Centrally-Ducted | DLCURAH18ABK | EN(A,D)4X30L14** | *92MSN0601412A* | 17400 | 16 | 11 | 8.1 | 17900 | 18600 | 103.9% | 2.24 | 12200 | R-410A
212983725 | 1.45 | Yes | Yes | KEEPRITE | HRCU-A-CB (Split System: Heat Pump with Remote Outdoor Unit-Air-Source) | Centrally-Ducted | DLCURAH18ABK | EN(A,D)4X30L14** | *92MSN0601412A* | 17400 | 16 | 11 | 8.1 | 17900 | 18600 | 103.9% | 2.24 | 12200 | R-410A
212983726 | 1.45 | Yes | Yes | TEMPSTAR | HRCU-A-CB (Split System: Heat Pump with Remote Outdoor Unit-Air-Source) | Centrally-Ducted | DLCURAH18ABK | EN(A,D)4X30L14** | *92MSN0601412A* | 17400 | 16 | 11 | 8.1 | 17900 | 18700 | 104.5% | 2.24 | 12200 | R-410A
212983727 | 1.45 | Yes | Yes | CARRIER | HRCU-A-CB (Split System: Heat Pump with Remote Outdoor Unit-Air-Source) | Centrally-Ducted | 38MURAQ18AB3* | CNPV*3017AL* | 59SC2E060M14**12 | 17400 | 16.5 | 11 | 8.1 | 18000 | 18700 | 103.9% | 2.24 | 12200 | R-410A
212983728 | 1.45 | Yes | Yes | BRYANT HEATING AND COOLING SYSTEMS | HRCU-A-CB (Split System: Heat Pump with Remote Outdoor Unit-Air-Source) | Centrally-Ducted | 38MURAQ18AB3* | CNPV*3017AL* | 912SE36060M14*** | 17400 | 16.5 | 11 | 8.1 | 18000 | 18700 | 103.9% | 2.24 | 12200 | R-410A
212983729 | 1.45 | Yes | Yes | PAYNE HEATING AND COOLING | HRCU-A-CB (Split System: Heat Pump with Remote Outdoor Unit-Air-Source) | Centrally-Ducted | 38MURAQ18AB3* | CNPV*3017AL* | PG92MSAA36060A** | 17400 | 16.5 | 11 | 8.1 | 18000 | 18700 | 103.9% | 2.24 | 12200 | R-410A
212983730 | 1.45 | Yes | Yes | AIRQUEST | HRCU-A-CB (Split System: Heat Pump with Remote Outdoor Unit-Air-Source) | Centrally-Ducted | DLCURAH18ABK | EN(A,D)4X30L17** | *92MSN0601412A* | 17400 | 16.5 | 11 | 8.1 | 18000 | 18700 | 103.9% | 2.24 | 12200 | R-410A
212983731 | 1.45 | Yes | Yes | ARCOAIRE | HRCU-A-CB (Split System: Heat Pump with Remote Outdoor Unit-Air-Source) | Centrally-Ducted | DLCURAH18ABK | EN(A,D)4X30L17** | *92MSN0601412A* | 17400 | 16.5 | 11 | 8.1 | 18000 | 18700 | 103.9% | 2.24 | 12200 | R-410A
212983732 | 1.45 | Yes | Yes | COMFORTMAKER | HRCU-A-CB (Split System: Heat Pump with Remote Outdoor Unit-Air-Source) | Centrally-Ducted | DLCURAH18ABK | EN(A,D)4X30L17** | *92MSN0601412A* | 17400 | 16.5 | 11 | 8.1 | 18000 | 18700 | 103.9% | 2.24 | 12200 | R-410A
212983733 | 1.45 | Yes | Yes | DAY & NIGHT | HRCU-A-CB (Split System: Heat Pump with Remote Outdoor Unit-Air-Source) | Centrally-Ducted | DLCURAH18ABK | EN(A,D)4X30L17** | *92MSN0601412A* | 17400 | 16.5 | 11 | 8.1 | 18000 | 18700 | 103.9% | 2.24 | 12200 | R-410A
212983734 | 1.45 | Yes | Yes | HEIL | HRCU-A-CB (Split System: Heat Pump with Remote Outdoor Unit-Air-Source) | Centrally-Ducted | DLCURAH18ABK | EN(A,D)4X30L17** | *92MSN0601412A* | 17400 | 16.5 | 11 | 8.1 | 18000 | 18700 | 103.9% | 2.24 | 12200 | R-410A
212983735 | 1.45 | Yes | Yes | KEEPRITE | HRCU-A-CB (Split System: Heat Pump with Remote Outdoor Unit-Air-Source) | Centrally-Ducted | DLCURAH18ABK | EN(A,D)4X30L17** | *92MSN0601412A* | 17400 | 16.5 | 11 | 8.1 | 18000 | 18700 | 103.9% | 2.24 | 12200 | R-410A
212983736 | 1.45 | Yes | Yes | TEMPSTAR | HRCU-A-CB (Split System: Heat Pump with Remote Outdoor Unit-Air-Source) | Centrally-Ducted | DLCURAH18ABK | EN(A,D)4X30L17** | *92MSN0601412A* | 17400 | 16.5 | 11 | 8.1 | 18000 | 16200 | 90% | 1.84 | 20000 | R-410A
212983868 | 1.98 | No | No | GRANDAIRE | HRCU-A-CB (Split System: Heat Pump with Remote Outdoor Unit-Air-Source) | Centrally-Ducted | WDLCURAH24AAK | WLNC364CA* | WFAX060B042B* | 23800 | 16 | 9.5 | 8.1 | 24800 | 35200 | 141.9% | 1.82 | 29400 | R-410A
212983869 | 2.97 | Yes | Yes | CARRIER | HRCU-A-CB (Split System: Heat Pump with Remote Outdoor Unit-Air-Source) | Centrally-Ducted | 38MURAQ36AB3* | CAP**4821AL* | 59SC2E060M17**14 | 35600 | 16 | 10 | 8.5 | 37800 | 34800 | 92.06% | 2.02 | 29000 | R-410A
212983870 | 2.97 | Yes | Yes | BRYANT HEATING AND COOLING SYSTEMS | HRCU-A-CB (Split System: Heat Pump with Remote Outdoor Unit-Air-Source) | Centrally-Ducted | 38MURAQ36AB3* | CAP**4821AL* | 912SE42060M17*** | 35600 | 16 | 10 | 8.5 | 37800 | 34800 | 92.06% | 2.02 | 29000 | R-410A
212983871 | 2.97 | Yes | Yes | PAYNE HEATING AND COOLING | HRCU-A-CB (Split System: Heat Pump with Remote Outdoor Unit-Air-Source) | Centrally-Ducted | 38MURAQ36AB3* | CAP**4821AL* | PG92MSAA42060B** | 35600 | 16 | 10 | 8.5 | 37800 | 34800 | 92.06% | 2.02 | 29000 | R-410A
212983872 | 2.97 | Yes | Yes | AIRQUEST | HRCU-A-CB (Split System: Heat Pump with Remote Outdoor Unit-Air-Source) | Centrally-Ducted | DLCURAH36ABK | EA*4X48L21A* | *92MSN0601714A* | 35600 | 16 | 10 | 8.5 | 37800 | 34800 | 92.06% | 2.02 | 29000 | R-410A
212983873 | 2.97 | Yes | Yes | ARCOAIRE | HRCU-A-CB (Split System: Heat Pump with Remote Outdoor Unit-Air-Source) | Centrally-Ducted | DLCURAH36ABK | EA*4X48L21A* | *92MSN0601714A* | 35600 | 16 | 10 | 8.5 | 37800 | 34800 | 92.06% | 2.02 | 29000 | R-410A
212983874 | 2.97 | Yes | Yes | COMFORTMAKER | HRCU-A-CB (Split System: Heat Pump with Remote Outdoor Unit-Air-Source) | Centrally-Ducted | DLCURAH36ABK | EA*4X48L21A* | *92MSN0601714A* | 35600 | 16 | 10 | 8.5 | 37800 | 34800 | 92.06% | 2.02 | 29000 | R-410A
212983875 | 2.97 | Yes | Yes | DAY & NIGHT | HRCU-A-CB (Split System: Heat Pump with Remote Outdoor Unit-Air-Source) | Centrally-Ducted | DLCURAH36ABK | EA*4X48L21A* | *92MSN0601714A* | 35600 | 16 | 10 | 8.5 | 37800 | 34800 | 92.06% | 2.02 | 29000 | R-410A
212983876 | 2.97 | Yes | Yes | HEIL | HRCU-A-CB (Split System: Heat Pump with Remote Outdoor Unit-Air-Source) | Centrally-Ducted | DLCURAH36ABK | EA*4X48L21A* | *92MSN0601714A* | 35600 | 16 | 10 | 8.5 | 37800 | 34800 | 92.06% | 2.02 | 29000 | R-410A
212983877 | 2.97 | Yes | Yes | KEEPRITE | HRCU-A-CB (Split System: Heat Pump with Remote Outdoor Unit-Air-Source) | Centrally-Ducted | DLCURAH36ABK | EA*4X48L21A* | *92MSN0601714A* | 35600 | 16 | 10 | 8.5 | 37800 | 34800 | 92.06% | 2.02 | 29000 | R-410A
212983878 | 2.97 | Yes | Yes | SMART COMFORT | HRCU-A-CB (Split System: Heat Pump with Remote Outdoor Unit-Air-Source) | Centrally-Ducted | DLCURAH36ABK | EA*4X48L21A* | *92MSN0601714A* | 35600 | 16 | 10 | 8.5 | 37800 | 34800 | 92.06% | 2.02 | 29000 | R-410A
212983879 | 2.97 | Yes | Yes | TEMPSTAR | HRCU-A-CB (Split System: Heat Pump with Remote Outdoor Unit-Air-Source) | Centrally-Ducted | DLCURAH36ABK | EA*4X48L21A* | *92MSN0601714A* | 35600 | 16 | 10 | 8.5 | 37800 | 34800 | 92.06% | 2.02 | 29000 | R-410A
212983880 | 2.97 | Yes | Yes | GRANDAIRE | HRCU-A-CB (Split System: Heat Pump with Remote Outdoor Unit-Air-Source) | Centrally-Ducted | WDLCURAH36ABK | WLA*484CA* | WFAX060B042B* | 35600 | 16 | 10 | 8.5 | 37800 | 35400 | 93.65% | 1.78 | 29600 | R-410A
212983929 | 2.52 | No | No | CARRIER | HRCU-A-CB (Split System: Heat Pump with Remote Outdoor Unit-Air-Source) | Centrally-Ducted | 38MURAQ30AB3* | CAP**3721AL* | 59SC2E060M17**14 | 30200 | 15.2 | 9 | 8.1 | 33400 | 26400 | 79.04% | 1.84 | 23200 | R-410A
212983930 | 2.52 | No | No | BRYANT HEATING AND COOLING SYSTEMS | HRCU-A-CB (Split System: Heat Pump with Remote Outdoor Unit-Air-Source) | Centrally-Ducted | 38MURAQ30AB3* | CAP**3721AL* | 912SE42060M17*** | 30200 | 15.2 | 9 | 8.1 | 33400 | 26400 | 79.04% | 1.84 | 23200 | R-410A
212983931 | 2.52 | No | No | PAYNE HEATING AND COOLING | HRCU-A-CB (Split System: Heat Pump with Remote Outdoor Unit-Air-Source) | Centrally-Ducted | 38MURAQ30AB3* | CAP**3721AL* | PG92MSAA42060B** | 30200 | 15.2 | 9 | 8.1 | 33400 | 26400 | 79.04% | 1.84 | 23200 | R-410A
212983932 | 2.52 | No | No | AIRQUEST | HRCU-A-CB (Split System: Heat Pump with Remote Outdoor Unit-Air-Source) | Centrally-Ducted | DLCURAH30ABK | EA*4X37L21A* | *92MSN0601714A* | 30200 | 15.2 | 9 | 8.1 | 33400 | 26400 | 79.04% | 1.84 | 23200 | R-410A
212983933 | 2.52 | No | No | ARCOAIRE | HRCU-A-CB (Split System: Heat Pump with Remote Outdoor Unit-Air-Source) | Centrally-Ducted | DLCURAH30ABK | EA*4X37L21A* | *92MSN0601714A* | 30200 | 15.2 | 9 | 8.1 | 33400 | 26400 | 79.04% | 1.84 | 23200 | R-410A
212983934 | 2.52 | No | No | COMFORTMAKER | HRCU-A-CB (Split System: Heat Pump with Remote Outdoor Unit-Air-Source) | Centrally-Ducted | DLCURAH30ABK | EA*4X37L21A* | *92MSN0601714A* | 30200 | 15.2 | 9 | 8.1 | 33400 | 26400 | 79.04% | 1.84 | 23200 | R-410A
212983935 | 2.52 | No | No | DAY & NIGHT | HRCU-A-CB (Split System: Heat Pump with Remote Outdoor Unit-Air-Source) | Centrally-Ducted | DLCURAH30ABK | EA*4X37L21A* | *92MSN0601714A* | 30200 | 15.2 | 9 | 8.1 | 33400 | 26400 | 79.04% | 1.84 | 23200 | R-410A
212983936 | 2.52 | No | No | HEIL | HRCU-A-CB (Split System: Heat Pump with Remote Outdoor Unit-Air-Source) | Centrally-Ducted | DLCURAH30ABK | EA*4X37L21A* | *92MSN0601714A* | 30200 | 15.2 | 9 | 8.1 | 33400 | 26400 | 79.04% | 1.84 | 23200 | R-410A
212983937 | 2.52 | No | No | KEEPRITE | HRCU-A-CB (Split System: Heat Pump with Remote Outdoor Unit-Air-Source) | Centrally-Ducted | DLCURAH30ABK | EA*4X37L21A* | *92MSN0601714A* | 30200 | 15.2 | 9 | 8.1 | 33400 | 26400 | 79.04% | 1.84 | 23200 | R-410A
212983938 | 2.52 | No | No | SMART COMFORT | HRCU-A-CB (Split System: Heat Pump with Remote Outdoor Unit-Air-Source) | Centrally-Ducted | DLCURAH30ABK | EA*4X37L21A* | *92MSN0601714A* | 30200 | 15.2 | 9 | 8.1 | 33400 | 26400 | 79.04% | 1.84 | 23200 | R-410A
212983939 | 2.52 | No | No | TEMPSTAR | HRCU-A-CB (Split System: Heat Pump with Remote Outdoor Unit-Air-Source) | Centrally-Ducted | DLCURAH30ABK | EA*4X37L21A* | *92MSN0601714A* | 30200 | 15.2 | 9 | 8.1 | 33400 | 26400 | 79.04% | 1.84 | 23200 | R-410A
212983940 | 2.52 | No | No | GRANDAIRE | HRCU-A-CB (Split System: Heat Pump with Remote Outdoor Unit-Air-Source) | Centrally-Ducted | WDLCURAH30ABK | WLA*374CA* | WFAX060B042B* | 30200 | 15.2 | 9 | 8.1 | 33400 | 27600 | 82.63% | 1.78 | 23400 | R-410A
212983953 | 2.53 | No | No | CARRIER | HRCU-A-CB (Split System: Heat Pump with Remote Outdoor Unit-Air-Source) | Centrally-Ducted | 38MURAQ30AB3* | CAP**4321AL* | 59SC2E060M17**14 | 30400 | 15.2 | 9 | 8.1 | 33400 | 26400 | 79.04% | 1.84 | 23200 | R-410A
212983954 | 2.53 | No | No | BRYANT HEATING AND COOLING SYSTEMS | HRCU-A-CB (Split System: Heat Pump with Remote Outdoor Unit-Air-Source) | Centrally-Ducted | 38MURAQ30AB3* | CAP**4321AL* | 912SE42060M17*** | 30400 | 15.2 | 9 | 8.1 | 33400 | 26400 | 79.04% | 1.84 | 23200 | R-410A
212983955 | 2.53 | No | No | PAYNE HEATING AND COOLING | HRCU-A-CB (Split System: Heat Pump with Remote Outdoor Unit-Air-Source) | Centrally-Ducted | 38MURAQ30AB3* | CAP**4321AL* | PG92MSAA42060B** | 30400 | 15.2 | 9 | 8.1 | 33400 | 26400 | 79.04% | 1.84 | 23200 | R-410A
212983956 | 2.53 | No | No | AIRQUEST | HRCU-A-CB (Split System: Heat Pump with Remote Outdoor Unit-Air-Source) | Centrally-Ducted | DLCURAH30ABK | EA*4X43L21A* | *92MSN0601714A* | 30400 | 15.2 | 9 | 8.1 | 33400 | 26400 | 79.04% | 1.84 | 23200 | R-410A
212983957 | 2.53 | No | No | ARCOAIRE | HRCU-A-CB (Split System: Heat Pump with Remote Outdoor Unit-Air-Source) | Centrally-Ducted | DLCURAH30ABK | EA*4X43L21A* | *92MSN0601714A* | 30400 | 15.2 | 9 | 8.1 | 33400 | 26400 | 79.04% | 1.84 | 23200 | R-410A
212983958 | 2.53 | No | No | COMFORTMAKER | HRCU-A-CB (Split System: Heat Pump with Remote Outdoor Unit-Air-Source) | Centrally-Ducted | DLCURAH30ABK | EA*4X43L21A* | *92MSN0601714A* | 30400 | 15.2 | 9 | 8.1 | 33400 | 26400 | 79.04% | 1.84 | 23200 | R-410A
212983959 | 2.53 | No | No | DAY & NIGHT | HRCU-A-CB (Split System: Heat Pump with Remote Outdoor Unit-Air-Source) | Centrally-Ducted | DLCURAH30ABK | EA*4X43L21A* | *92MSN0601714A* | 30400 | 15.2 | 9 | 8.1 | 33400 | 26400 | 79.04% | 1.84 | 23200 | R-410A
212983960 | 2.53 | No | No | HEIL | HRCU-A-CB (Split System: Heat Pump with Remote Outdoor Unit-Air-Source) | Centrally-Ducted | DLCURAH30ABK | EA*4X43L21A* | *92MSN0601714A* | 30400 | 15.2 | 9 | 8.1 | 33400 | 26400 | 79.04% | 1.84 | 23200 | R-410A
212983961 | 2.53 | No | No | KEEPRITE | HRCU-A-CB (Split System: Heat Pump with Remote Outdoor Unit-Air-Source) | Centrally-Ducted | DLCURAH30ABK | EA*4X43L21A* | *92MSN0601714A* | 30400 | 15.2 | 9 | 8.1 | 33400 | 26400 | 79.04% | 1.84 | 23200 | R-410A
212983962 | 2.53 | No | No | SMART COMFORT | HRCU-A-CB (Split System: Heat Pump with Remote Outdoor Unit-Air-Source) | Centrally-Ducted | DLCURAH30ABK | EA*4X43L21A* | *92MSN0601714A* | 30400 | 15.2 | 9 | 8.1 | 33400 | 26400 | 79.04% | 1.84 | 23200 | R-410A
212983963 | 2.53 | No | No | TEMPSTAR | HRCU-A-CB (Split System: Heat Pump with Remote Outdoor Unit-Air-Source) | Centrally-Ducted | DLCURAH30ABK | EA*4X43L21A* | *92MSN0601714A* | 30400 | 15.2 | 9 | 8.1 | 33400 | 26400 | 79.04% | 1.84 | 23200 | R-410A
212984025 | 1.95 | Yes | Yes | CARRIER | HRCU-A-CB (Split System: Heat Pump with Remote Outdoor Unit-Air-Source) | Centrally-Ducted | 38MURAQ24AB3* | CAP**2417AL* | 59SC2E060M17**14 | 23400 | 17 | 10 | 8.5 | 26800 | 26400 | 98.51% | 2.24 | 19400 | R-410A
212984026 | 1.95 | Yes | Yes | BRYANT HEATING AND COOLING SYSTEMS | HRCU-A-CB (Split System: Heat Pump with Remote Outdoor Unit-Air-Source) | Centrally-Ducted | 38MURAQ24AB3* | CAP**2417AL* | 912SE42060M17*** | 23400 | 17 | 10 | 8.5 | 26800 | 26400 | 98.51% | 2.24 | 19400 | R-410A
212984027 | 1.95 | Yes | Yes | PAYNE HEATING AND COOLING | HRCU-A-CB (Split System: Heat Pump with Remote Outdoor Unit-Air-Source) | Centrally-Ducted | 38MURAQ24AB3* | CAP**2417AL* | PG92MSAA42060B** | 23400 | 17 | 10 | 8.5 | 26800 | 26400 | 98.51% | 2.24 | 19400 | R-410A
212984028 | 1.95 | Yes | Yes | AIRQUEST | HRCU-A-CB (Split System: Heat Pump with Remote Outdoor Unit-Air-Source) | Centrally-Ducted | DLCURAH24ABK | EA*4X24L17A* | *92MSN0601714A* | 23400 | 17 | 10 | 8.5 | 26800 | 26400 | 98.51% | 2.24 | 19400 | R-410A
212984029 | 1.95 | Yes | Yes | ARCOAIRE | HRCU-A-CB (Split System: Heat Pump with Remote Outdoor Unit-Air-Source) | Centrally-Ducted | DLCURAH24ABK | EA*4X24L17A* | *92MSN0601714A* | 23400 | 17 | 10 | 8.5 | 26800 | 26400 | 98.51% | 2.24 | 19400 | R-410A
212984030 | 1.95 | Yes | Yes | COMFORTMAKER | HRCU-A-CB (Split System: Heat Pump with Remote Outdoor Unit-Air-Source) | Centrally-Ducted | DLCURAH24ABK | EA*4X24L17A* | *92MSN0601714A* | 23400 | 17 | 10 | 8.5 | 26800 | 26400 | 98.51% | 2.24 | 19400 | R-410A
212984031 | 1.95 | Yes | Yes | DAY & NIGHT | HRCU-A-CB (Split System: Heat Pump with Remote Outdoor Unit-Air-Source) | Centrally-Ducted | DLCURAH24ABK | EA*4X24L17A* | *92MSN0601714A* | 23400 | 17 | 10 | 8.5 | 26800 | 26400 | 98.51% | 2.24 | 19400 | R-410A
212984032 | 1.95 | Yes | Yes | HEIL | HRCU-A-CB (Split System: Heat Pump with Remote Outdoor Unit-Air-Source) | Centrally-Ducted | DLCURAH24ABK | EA*4X24L17A* | *92MSN0601714A* | 23400 | 17 | 10 | 8.5 | 26800 | 26400 | 98.51% | 2.24 | 19400 | R-410A
212984033 | 1.95 | Yes | Yes | KEEPRITE | HRCU-A-CB (Split System: Heat Pump with Remote Outdoor Unit-Air-Source) | Centrally-Ducted | DLCURAH24ABK | EA*4X24L17A* | *92MSN0601714A* | 23400 | 17 | 10 | 8.5 | 26800 | 26400 | 98.51% | 2.24 | 19400 | R-410A
212984034 | 1.95 | Yes | Yes | SMART COMFORT | HRCU-A-CB (Split System: Heat Pump with Remote Outdoor Unit-Air-Source) | Centrally-Ducted | DLCURAH24ABK | EA*4X24L17A* | *92MSN0601714A* | 23400 | 17 | 10 | 8.5 | 26800 | 26400 | 98.51% | 2.24 | 19400 | R-410A
212984035 | 1.95 | Yes | Yes | TEMPSTAR | HRCU-A-CB (Split System: Heat Pump with Remote Outdoor Unit-Air-Source) | Centrally-Ducted | DLCURAH24ABK | EA*4X24L17A* | *92MSN0601714A* | 23400 | 17 | 10 | 8.5 | 26800 | 26400 | 98.51% | 2.24 | 19400 | R-410A
212984036 | 1.95 | Yes | Yes | GRANDAIRE | HRCU-A-CB (Split System: Heat Pump with Remote Outdoor Unit-Air-Source) | Centrally-Ducted | WDLCURAH24ABK | WLA*244BA* | WFAX060B042B* | 23400 | 17 | 10 | 8.5 | 26800 | 21800 | 81.34% | 1.82 | 18700 | R-410A
212984037 | 2.02 | Yes | Yes | CARRIER | HRCU-A-CB (Split System: Heat Pump with Remote Outdoor Unit-Air-Source) | Centrally-Ducted | 38MURAQ24AB3* | CAP**2517AL* | 59SC2E060M17**14 | 24200 | 17 | 10 | 8.5 | 25200 | 21800 | 86.51% | 1.82 | 18700 | R-410A
212984038 | 2.02 | Yes | Yes | BRYANT HEATING AND COOLING SYSTEMS | HRCU-A-CB (Split System: Heat Pump with Remote Outdoor Unit-Air-Source) | Centrally-Ducted | 38MURAQ24AB3* | CAP**2517AL* | 912SE42060M17*** | 24200 | 17 | 10 | 8.5 | 25200 | 21800 | 86.51% | 1.82 | 18700 | R-410A
212984039 | 2.02 | Yes | Yes | PAYNE HEATING AND COOLING | HRCU-A-CB (Split System: Heat Pump with Remote Outdoor Unit-Air-Source) | Centrally-Ducted | 38MURAQ24AB3* | CAP**2517AL* | PG92MSAA42060B** | 24200 | 17 | 10 | 8.5 | 25200 | 21800 | 86.51% | 1.82 | 18700 | R-410A
212984040 | 2.02 | Yes | Yes | AIRQUEST | HRCU-A-CB (Split System: Heat Pump with Remote Outdoor Unit-Air-Source) | Centrally-Ducted | DLCURAH24ABK | EA*4X25L17A* | *92MSN0601714A* | 24200 | 17 | 10 | 8.5 | 25200 | 21800 | 86.51% | 1.82 | 18700 | R-410A
212984041 | 2.02 | Yes | Yes | ARCOAIRE | HRCU-A-CB (Split System: Heat Pump with Remote Outdoor Unit-Air-Source) | Centrally-Ducted | DLCURAH24ABK | EA*4X25L17A* | *92MSN0601714A* | 24200 | 17 | 10 | 8.5 | 25200 | 21800 | 86.51% | 1.82 | 18700 | R-410A
212984042 | 2.02 | Yes | Yes | COMFORTMAKER | HRCU-A-CB (Split System: Heat Pump with Remote Outdoor Unit-Air-Source) | Centrally-Ducted | DLCURAH24ABK | EA*4X25L17A* | *92MSN0601714A* | 24200 | 17 | 10 | 8.5 | 25200 | 21800 | 86.51% | 1.82 | 18700 | R-410A
212984043 | 2.02 | Yes | Yes | DAY & NIGHT | HRCU-A-CB (Split System: Heat Pump with Remote Outdoor Unit-Air-Source) | Centrally-Ducted | DLCURAH24ABK | EA*4X25L17A* | *92MSN0601714A* | 24200 | 17 | 10 | 8.5 | 25200 | 21800 | 86.51% | 1.82 | 18700 | R-410A
212984044 | 2.02 | Yes | Yes | HEIL | HRCU-A-CB (Split System: Heat Pump with Remote Outdoor Unit-Air-Source) | Centrally-Ducted | DLCURAH24ABK | EA*4X25L17A* | *92MSN0601714A* | 24200 | 17 | 10 | 8.5 | 25200 | 21800 | 86.51% | 1.82 | 18700 | R-410A
212984045 | 2.02 | Yes | Yes | KEEPRITE | HRCU-A-CB (Split System: Heat Pump with Remote Outdoor Unit-Air-Source) | Centrally-Ducted | DLCURAH24ABK | EA*4X25L17A* | *92MSN0601714A* | 24200 | 17 | 10 | 8.5 | 25200 | 21800 | 86.51% | 1.82 | 18700 | R-410A
212984046 | 2.02 | Yes | Yes | SMART COMFORT | HRCU-A-CB (Split System: Heat Pump with Remote Outdoor Unit-Air-Source) | Centrally-Ducted | DLCURAH24ABK | EA*4X25L17A* | *92MSN0601714A* | 24200 | 17 | 10 | 8.5 | 25200 | 21800 | 86.51% | 1.82 | 18700 | R-410A
212984047 | 2.02 | Yes | Yes | TEMPSTAR | HRCU-A-CB (Split System: Heat Pump with Remote Outdoor Unit-Air-Source) | Centrally-Ducted | DLCURAH24ABK | EA*4X25L17A* | *92MSN0601714A* | 24200 | 17 | 10 | 8.5 | 25200 | 21800 | 86.51% | 1.82 | 18700 | R-410A
212984048 | 2.02 | Yes | Yes | GRANDAIRE | HRCU-A-CB (Split System: Heat Pump with Remote Outdoor Unit-Air-Source) | Centrally-Ducted | WDLCURAH24ABK | WLA*254BA* | WFAX060B042B* | 24200 | 17 | 10 | 8.5 | 25200 | 24600 | 97.62% | 2.04 | 19100 | R-410A
212984049 | 1.97 | Yes | Yes | CARRIER | HRCU-A-CB (Split System: Heat Pump with Remote Outdoor Unit-Air-Source) | Centrally-Ducted | 38MURAQ24AB3* | CAP**3017AL* | 59SC2E060M17**14 | 23600 | 17 | 10 | 8.5 | 26400 | 24600 | 93.18% | 2.04 | 19100 | R-410A
212984050 | 1.97 | Yes | Yes | BRYANT HEATING AND COOLING SYSTEMS | HRCU-A-CB (Split System: Heat Pump with Remote Outdoor Unit-Air-Source) | Centrally-Ducted | 38MURAQ24AB3* | CAP**3017AL* | 912SE42060M17*** | 23600 | 17 | 10 | 8.5 | 26400 | 24600 | 93.18% | 2.04 | 19100 | R-410A
212984051 | 1.97 | Yes | Yes | PAYNE HEATING AND COOLING | HRCU-A-CB (Split System: Heat Pump with Remote Outdoor Unit-Air-Source) | Centrally-Ducted | 38MURAQ24AB3* | CAP**3017AL* | PG92MSAA42060B** | 23600 | 17 | 10 | 8.5 | 26400 | 24600 | 93.18% | 2.04 | 19100 | R-410A
212984052 | 1.97 | Yes | Yes | AIRQUEST | HRCU-A-CB (Split System: Heat Pump with Remote Outdoor Unit-Air-Source) | Centrally-Ducted | DLCURAH24ABK | EA*4X30L17A* | *92MSN0601714A* | 23600 | 17 | 10 | 8.5 | 26400 | 24600 | 93.18% | 2.04 | 19100 | R-410A
212984053 | 1.97 | Yes | Yes | ARCOAIRE | HRCU-A-CB (Split System: Heat Pump with Remote Outdoor Unit-Air-Source) | Centrally-Ducted | DLCURAH24ABK | EA*4X30L17A* | *92MSN0601714A* | 23600 | 17 | 10 | 8.5 | 26400 | 24600 | 93.18% | 2.04 | 19100 | R-410A
212984054 | 1.97 | Yes | Yes | COMFORTMAKER | HRCU-A-CB (Split System: Heat Pump with Remote Outdoor Unit-Air-Source) | Centrally-Ducted | DLCURAH24ABK | EA*4X30L17A* | *92MSN0601714A* | 23600 | 17 | 10 | 8.5 | 26400 | 24600 | 93.18% | 2.04 | 19100 | R-410A
212984055 | 1.97 | Yes | Yes | DAY & NIGHT | HRCU-A-CB (Split System: Heat Pump with Remote Outdoor Unit-Air-Source) | Centrally-Ducted | DLCURAH24ABK | EA*4X30L17A* | *92MSN0601714A* | 23600 | 17 | 10 | 8.5 | 26400 | 24600 | 93.18% | 2.04 | 19100 | R-410A
212984056 | 1.97 | Yes | Yes | HEIL | HRCU-A-CB (Split System: Heat Pump with Remote Outdoor Unit-Air-Source) | Centrally-Ducted | DLCURAH24ABK | EA*4X30L17A* | *92MSN0601714A* | 23600 | 17 | 10 | 8.5 | 26400 | 24600 | 93.18% | 2.04 | 19100 | R-410A
212984057 | 1.97 | Yes | Yes | KEEPRITE | HRCU-A-CB (Split System: Heat Pump with Remote Outdoor Unit-Air-Source) | Centrally-Ducted | DLCURAH24ABK | EA*4X30L17A* | *92MSN0601714A* | 23600 | 17 | 10 | 8.5 | 26400 | 24600 | 93.18% | 2.04 | 19100 | R-410A
212984058 | 1.97 | Yes | Yes | SMART COMFORT | HRCU-A-CB (Split System: Heat Pump with Remote Outdoor Unit-Air-Source) | Centrally-Ducted | DLCURAH24ABK | EA*4X30L17A* | *92MSN0601714A* | 23600 | 17 | 10 | 8.5 | 26400 | 24600 | 93.18% | 2.04 | 19100 | R-410A
212984059 | 1.97 | Yes | Yes | TEMPSTAR | HRCU-A-CB (Split System: Heat Pump with Remote Outdoor Unit-Air-Source) | Centrally-Ducted | DLCURAH24ABK | EA*4X30L17A* | *92MSN0601714A* | 23600 | 17 | 10 | 8.5 | 26400 | 24600 | 93.18% | 2.04 | 19100 | R-410A
212984060 | 1.97 | Yes | Yes | GRANDAIRE | HRCU-A-CB (Split System: Heat Pump with Remote Outdoor Unit-Air-Source) | Centrally-Ducted | WDLCURAH24ABK | WLA*304BA* | WFAX060B042B* | 23600 | 17 | 10 | 8.5 | 26400 | 23800 | 90.15% | 1.98 | 19100 | R-410A
212984061 | 1.98 | Yes | Yes | CARRIER | HRCU-A-CB (Split System: Heat Pump with Remote Outdoor Unit-Air-Source) | Centrally-Ducted | 38MURAQ24AB3* | CAP**3617AL* | 59SC2E060M17**14 | 23800 | 17 | 10 | 8.5 | 26200 | 23800 | 90.84% | 1.98 | 19100 | R-410A
212984062 | 1.98 | Yes | Yes | BRYANT HEATING AND COOLING SYSTEMS | HRCU-A-CB (Split System: Heat Pump with Remote Outdoor Unit-Air-Source) | Centrally-Ducted | 38MURAQ24AB3* | CAP**3617AL* | 912SE42060M17*** | 23800 | 17 | 10 | 8.5 | 26200 | 23800 | 90.84% | 1.98 | 19100 | R-410A
212984063 | 1.98 | Yes | Yes | PAYNE HEATING AND COOLING | HRCU-A-CB (Split System: Heat Pump with Remote Outdoor Unit-Air-Source) | Centrally-Ducted | 38MURAQ24AB3* | CAP**3617AL* | PG92MSAA42060B** | 23800 | 17 | 10 | 8.5 | 26200 | 23800 | 90.84% | 1.98 | 19100 | R-410A
212984064 | 1.98 | Yes | Yes | AIRQUEST | HRCU-A-CB (Split System: Heat Pump with Remote Outdoor Unit-Air-Source) | Centrally-Ducted | DLCURAH24ABK | EA*4X36L17A* | *92MSN0601714A* | 23800 | 17 | 10 | 8.5 | 26200 | 23800 | 90.84% | 1.98 | 19100 | R-410A
212984065 | 1.98 | Yes | Yes | ARCOAIRE | HRCU-A-CB (Split System: Heat Pump with Remote Outdoor Unit-Air-Source) | Centrally-Ducted | DLCURAH24ABK | EA*4X36L17A* | *92MSN0601714A* | 23800 | 17 | 10 | 8.5 | 26200 | 23800 | 90.84% | 1.98 | 19100 | R-410A
212984066 | 1.98 | Yes | Yes | COMFORTMAKER | HRCU-A-CB (Split System: Heat Pump with Remote Outdoor Unit-Air-Source) | Centrally-Ducted | DLCURAH24ABK | EA*4X36L17A* | *92MSN0601714A* | 23800 | 17 | 10 | 8.5 | 26200 | 23800 | 90.84% | 1.98 | 19100 | R-410A
212984067 | 1.98 | Yes | Yes | DAY & NIGHT | HRCU-A-CB (Split System: Heat Pump with Remote Outdoor Unit-Air-Source) | Centrally-Ducted | DLCURAH24ABK | EA*4X36L17A* | *92MSN0601714A* | 23800 | 17 | 10 | 8.5 | 26200 | 23800 | 90.84% | 1.98 | 19100 | R-410A
212984068 | 1.98 | Yes | Yes | HEIL | HRCU-A-CB (Split System: Heat Pump with Remote Outdoor Unit-Air-Source) | Centrally-Ducted | DLCURAH24ABK | EA*4X36L17A* | *92MSN0601714A* | 23800 | 17 | 10 | 8.5 | 26200 | 23800 | 90.84% | 1.98 | 19100 | R-410A
212984069 | 1.98 | Yes | Yes | KEEPRITE | HRCU-A-CB (Split System: Heat Pump with Remote Outdoor Unit-Air-Source) | Centrally-Ducted | DLCURAH24ABK | EA*4X36L17A* | *92MSN0601714A* | 23800 | 17 | 10 | 8.5 | 26200 | 23800 | 90.84% | 1.98 | 19100 | R-410A
212984070 | 1.98 | Yes | Yes | SMART COMFORT | HRCU-A-CB (Split System: Heat Pump with Remote Outdoor Unit-Air-Source) | Centrally-Ducted | DLCURAH24ABK | EA*4X36L17A* | *92MSN0601714A* | 23800 | 17 | 10 | 8.5 | 26200 | 23800 | 90.84% | 1.98 | 19100 | R-410A
212984071 | 1.98 | Yes | Yes | TEMPSTAR | HRCU-A-CB (Split System: Heat Pump with Remote Outdoor Unit-Air-Source) | Centrally-Ducted | DLCURAH24ABK | EA*4X36L17A* | *92MSN0601714A* | 23800 | 17 | 10 | 8.5 | 26200 | 23800 | 90.84% | 1.98 | 19100 | R-410A
212984072 | 1.98 | Yes | Yes | GRANDAIRE | HRCU-A-CB (Split System: Heat Pump with Remote Outdoor Unit-Air-Source) | Centrally-Ducted | WDLCURAH24ABK | WLA*364BA* | WFAX060B042B* | 23800 | 17 | 10 | 8.5 | 26200 | 23600 | 90.08% | 1.96 | 19100 | R-410A
212984073 | 1.98 | Yes | Yes | CARRIER | HRCU-A-CB (Split System: Heat Pump with Remote Outdoor Unit-Air-Source) | Centrally-Ducted | 38MURAQ24AB3* | CAP**3621AL* | 59SC2E060M17**14 | 23800 | 17.5 | 10 | 8.5 | 26200 | 23600 | 90.08% | 1.96 | 19100 | R-410A
212984074 | 1.98 | Yes | Yes | BRYANT HEATING AND COOLING SYSTEMS | HRCU-A-CB (Split System: Heat Pump with Remote Outdoor Unit-Air-Source) | Centrally-Ducted | 38MURAQ24AB3* | CAP**3621AL* | 912SE42060M17*** | 23800 | 17.5 | 10 | 8.5 | 26200 | 23600 | 90.08% | 1.96 | 19100 | R-410A
212984075 | 1.98 | Yes | Yes | PAYNE HEATING AND COOLING | HRCU-A-CB (Split System: Heat Pump with Remote Outdoor Unit-Air-Source) | Centrally-Ducted | 38MURAQ24AB3* | CAP**3621AL* | PG92MSAA42060B** | 23800 | 17.5 | 10 | 8.5 | 26200 | 23600 | 90.08% | 1.96 | 19100 | R-410A
212984076 | 1.98 | Yes | Yes | AIRQUEST | HRCU-A-CB (Split System: Heat Pump with Remote Outdoor Unit-Air-Source) | Centrally-Ducted | DLCURAH24ABK | EA*4X36L21A* | *92MSN0601714A* | 23800 | 17.5 | 10 | 8.5 | 26200 | 23600 | 90.08% | 1.96 | 19100 | R-410A
212984077 | 1.98 | Yes | Yes | ARCOAIRE | HRCU-A-CB (Split System: Heat Pump with Remote Outdoor Unit-Air-Source) | Centrally-Ducted | DLCURAH24ABK | EA*4X36L21A* | *92MSN0601714A* | 23800 | 17.5 | 10 | 8.5 | 26200 | 23600 | 90.08% | 1.96 | 19100 | R-410A
212984078 | 1.98 | Yes | Yes | COMFORTMAKER | HRCU-A-CB (Split System: Heat Pump with Remote Outdoor Unit-Air-Source) | Centrally-Ducted | DLCURAH24ABK | EA*4X36L21A* | *92MSN0601714A* | 23800 | 17.5 | 10 | 8.5 | 26200 | 23600 | 90.08% | 1.96 | 19100 | R-410A
212984079 | 1.98 | Yes | Yes | DAY & NIGHT | HRCU-A-CB (Split System: Heat Pump with Remote Outdoor Unit-Air-Source) | Centrally-Ducted | DLCURAH24ABK | EA*4X36L21A* | *92MSN0601714A* | 23800 | 17.5 | 10 | 8.5 | 26200 | 23600 | 90.08% | 1.96 | 19100 | R-410A
212984080 | 1.98 | Yes | Yes | HEIL | HRCU-A-CB (Split System: Heat Pump with Remote Outdoor Unit-Air-Source) | Centrally-Ducted | DLCURAH24ABK | EA*4X36L21A* | *92MSN0601714A* | 23800 | 17.5 | 10 | 8.5 | 26200 | 23600 | 90.08% | 1.96 | 19100 | R-410A
212984081 | 1.98 | Yes | Yes | KEEPRITE | HRCU-A-CB (Split System: Heat Pump with Remote Outdoor Unit-Air-Source) | Centrally-Ducted | DLCURAH24ABK | EA*4X36L21A* | *92MSN0601714A* | 23800 | 17.5 | 10 | 8.5 | 26200 | 23600 | 90.08% | 1.96 | 19100 | R-410A
212984082 | 1.98 | Yes | Yes | SMART COMFORT | HRCU-A-CB (Split System: Heat Pump with Remote Outdoor Unit-Air-Source) | Centrally-Ducted | DLCURAH24ABK | EA*4X36L21A* | *92MSN0601714A* | 23800 | 17.5 | 10 | 8.5 | 26200 | 23600 | 90.08% | 1.96 | 19100 | R-410A
212984083 | 1.98 | Yes | Yes | TEMPSTAR | HRCU-A-CB (Split System: Heat Pump with Remote Outdoor Unit-Air-Source) | Centrally-Ducted | DLCURAH24ABK | EA*4X36L21A* | *92MSN0601714A* | 23800 | 17.5 | 10 | 8.5 | 26200 | 23600 | 90.08% | 1.96 | 19100 | R-410A
212984084 | 1.98 | Yes | Yes | GRANDAIRE | HRCU-A-CB (Split System: Heat Pump with Remote Outdoor Unit-Air-Source) | Centrally-Ducted | WDLCURAH24ABK | WLA*364CA* | WFAX060B042B* | 23800 | 17.5 | 10 | 8.5 | 26200 | 22400 | 85.5% | 1.88 | 18900 | R-410A
212984085 | 2 | Yes | Yes | CARRIER | HRCU-A-CB (Split System: Heat Pump with Remote Outdoor Unit-Air-Source) | Centrally-Ducted | 38MURAQ24AB3* | CAP**3717AL* | 59SC2E060M17**14 | 24000 | 17 | 10 | 8.5 | 25600 | 22400 | 87.5% | 1.88 | 18900 | R-410A
212984086 | 2 | Yes | Yes | BRYANT HEATING AND COOLING SYSTEMS | HRCU-A-CB (Split System: Heat Pump with Remote Outdoor Unit-Air-Source) | Centrally-Ducted | 38MURAQ24AB3* | CAP**3717AL* | 912SE42060M17*** | 24000 | 17 | 10 | 8.5 | 25600 | 22400 | 87.5% | 1.88 | 18900 | R-410A
212984087 | 2 | Yes | Yes | PAYNE HEATING AND COOLING | HRCU-A-CB (Split System: Heat Pump with Remote Outdoor Unit-Air-Source) | Centrally-Ducted | 38MURAQ24AB3* | CAP**3717AL* | PG92MSAA42060B** | 24000 | 17 | 10 | 8.5 | 25600 | 22400 | 87.5% | 1.88 | 18900 | R-410A
212984088 | 2 | Yes | Yes | AIRQUEST | HRCU-A-CB (Split System: Heat Pump with Remote Outdoor Unit-Air-Source) | Centrally-Ducted | DLCURAH24ABK | EA*4X37L17A* | *92MSN0601714A* | 24000 | 17 | 10 | 8.5 | 25600 | 22400 | 87.5% | 1.88 | 18900 | R-410A
212984089 | 2 | Yes | Yes | ARCOAIRE | HRCU-A-CB (Split System: Heat Pump with Remote Outdoor Unit-Air-Source) | Centrally-Ducted | DLCURAH24ABK | EA*4X37L17A* | *92MSN0601714A* | 24000 | 17 | 10 | 8.5 | 25600 | 22400 | 87.5% | 1.88 | 18900 | R-410A
212984090 | 2 | Yes | Yes | COMFORTMAKER | HRCU-A-CB (Split System: Heat Pump with Remote Outdoor Unit-Air-Source) | Centrally-Ducted | DLCURAH24ABK | EA*4X37L17A* | *92MSN0601714A* | 24000 | 17 | 10 | 8.5 | 25600 | 22400 | 87.5% | 1.88 | 18900 | R-410A
212984091 | 2 | Yes | Yes | DAY & NIGHT | HRCU-A-CB (Split System: Heat Pump with Remote Outdoor Unit-Air-Source) | Centrally-Ducted | DLCURAH24ABK | EA*4X37L17A* | *92MSN0601714A* | 24000 | 17 | 10 | 8.5 | 25600 | 22400 | 87.5% | 1.88 | 18900 | R-410A
212984092 | 2 | Yes | Yes | HEIL | HRCU-A-CB (Split System: Heat Pump with Remote Outdoor Unit-Air-Source) | Centrally-Ducted | DLCURAH24ABK | EA*4X37L17A* | *92MSN0601714A* | 24000 | 17 | 10 | 8.5 | 25600 | 22400 | 87.5% | 1.88 | 18900 | R-410A
212984093 | 2 | Yes | Yes | KEEPRITE | HRCU-A-CB (Split System: Heat Pump with Remote Outdoor Unit-Air-Source) | Centrally-Ducted | DLCURAH24ABK | EA*4X37L17A* | *92MSN0601714A* | 24000 | 17 | 10 | 8.5 | 25600 | 22400 | 87.5% | 1.88 | 18900 | R-410A
212984094 | 2 | Yes | Yes | SMART COMFORT | HRCU-A-CB (Split System: Heat Pump with Remote Outdoor Unit-Air-Source) | Centrally-Ducted | DLCURAH24ABK | EA*4X37L17A* | *92MSN0601714A* | 24000 | 17 | 10 | 8.5 | 25600 | 22400 | 87.5% | 1.88 | 18900 | R-410A
212984095 | 2 | Yes | Yes | TEMPSTAR | HRCU-A-CB (Split System: Heat Pump with Remote Outdoor Unit-Air-Source) | Centrally-Ducted | DLCURAH24ABK | EA*4X37L17A* | *92MSN0601714A* | 24000 | 17 | 10 | 8.5 | 25600 | 22400 | 87.5% | 1.88 | 18900 | R-410A
212984096 | 2 | Yes | Yes | GRANDAIRE | HRCU-A-CB (Split System: Heat Pump with Remote Outdoor Unit-Air-Source) | Centrally-Ducted | WDLCURAH24ABK | WLA*374BA* | WFAX060B042B* | 24000 | 17 | 10 | 8.5 | 25600 | 21600 | 84.38% | 1.82 | 18700 | R-410A
212984097 | 2.02 | Yes | Yes | CARRIER | HRCU-A-CB (Split System: Heat Pump with Remote Outdoor Unit-Air-Source) | Centrally-Ducted | 38MURAQ24AB3* | CAP**3721AL* | 59SC2E060M17**14 | 24200 | 17.5 | 10 | 8.5 | 25200 | 21600 | 85.71% | 1.82 | 18700 | R-410A
212984098 | 2.02 | Yes | Yes | BRYANT HEATING AND COOLING SYSTEMS | HRCU-A-CB (Split System: Heat Pump with Remote Outdoor Unit-Air-Source) | Centrally-Ducted | 38MURAQ24AB3* | CAP**3721AL* | 912SE42060M17*** | 24200 | 17.5 | 10 | 8.5 | 25200 | 21600 | 85.71% | 1.82 | 18700 | R-410A
212984099 | 2.02 | Yes | Yes | PAYNE HEATING AND COOLING | HRCU-A-CB (Split System: Heat Pump with Remote Outdoor Unit-Air-Source) | Centrally-Ducted | 38MURAQ24AB3* | CAP**3721AL* | PG92MSAA42060B** | 24200 | 17.5 | 10 | 8.5 | 25200 | 21600 | 85.71% | 1.82 | 18700 | R-410A
212984100 | 2.02 | Yes | Yes | AIRQUEST | HRCU-A-CB (Split System: Heat Pump with Remote Outdoor Unit-Air-Source) | Centrally-Ducted | DLCURAH24ABK | EA*4X37L21A* | *92MSN0601714A* | 24200 | 17.5 | 10 | 8.5 | 25200 | 21600 | 85.71% | 1.82 | 18700 | R-410A
212984101 | 2.02 | Yes | Yes | ARCOAIRE | HRCU-A-CB (Split System: Heat Pump with Remote Outdoor Unit-Air-Source) | Centrally-Ducted | DLCURAH24ABK | EA*4X37L21A* | *92MSN0601714A* | 24200 | 17.5 | 10 | 8.5 | 25200 | 21600 | 85.71% | 1.82 | 18700 | R-410A
212984102 | 2.02 | Yes | Yes | COMFORTMAKER | HRCU-A-CB (Split System: Heat Pump with Remote Outdoor Unit-Air-Source) | Centrally-Ducted | DLCURAH24ABK | EA*4X37L21A* | *92MSN0601714A* | 24200 | 17.5 | 10 | 8.5 | 25200 | 21600 | 85.71% | 1.82 | 18700 | R-410A
212984103 | 2.02 | Yes | Yes | DAY & NIGHT | HRCU-A-CB (Split System: Heat Pump with Remote Outdoor Unit-Air-Source) | Centrally-Ducted | DLCURAH24ABK | EA*4X37L21A* | *92MSN0601714A* | 24200 | 17.5 | 10 | 8.5 | 25200 | 21600 | 85.71% | 1.82 | 18700 | R-410A
212984104 | 2.02 | Yes | Yes | HEIL | HRCU-A-CB (Split System: Heat Pump with Remote Outdoor Unit-Air-Source) | Centrally-Ducted | DLCURAH24ABK | EA*4X37L21A* | *92MSN0601714A* | 24200 | 17.5 | 10 | 8.5 | 25200 | 21600 | 85.71% | 1.82 | 18700 | R-410A
212984105 | 2.02 | Yes | Yes | KEEPRITE | HRCU-A-CB (Split System: Heat Pump with Remote Outdoor Unit-Air-Source) | Centrally-Ducted | DLCURAH24ABK | EA*4X37L21A* | *92MSN0601714A* | 24200 | 17.5 | 10 | 8.5 | 25200 | 21600 | 85.71% | 1.82 | 18700 | R-410A
212984106 | 2.02 | Yes | Yes | SMART COMFORT | HRCU-A-CB (Split System: Heat Pump with Remote Outdoor Unit-Air-Source) | Centrally-Ducted | DLCURAH24ABK | EA*4X37L21A* | *92MSN0601714A* | 24200 | 17.5 | 10 | 8.5 | 25200 | 21600 | 85.71% | 1.82 | 18700 | R-410A
212984107 | 2.02 | Yes | Yes | TEMPSTAR | HRCU-A-CB (Split System: Heat Pump with Remote Outdoor Unit-Air-Source) | Centrally-Ducted | DLCURAH24ABK | EA*4X37L21A* | *92MSN0601714A* | 24200 | 17.5 | 10 | 8.5 | 25200 | 21600 | 85.71% | 1.82 | 18700 | R-410A
212984108 | 2.02 | Yes | Yes | GRANDAIRE | HRCU-A-CB (Split System: Heat Pump with Remote Outdoor Unit-Air-Source) | Centrally-Ducted | WDLCURAH24ABK | WLA*374CA* | WFAX060B042B* | 24200 | 17.5 | 10 | 8.5 | 25200 | 25400 | 100.8% | 2.14 | 19400 | R-410A
212984109 | 1.93 | Yes | Yes | CARRIER | HRCU-A-CB (Split System: Heat Pump with Remote Outdoor Unit-Air-Source) | Centrally-Ducted | 38MURAQ24AB3* | CNPV*2417AL* | 59SC2E060M17**14 | 23200 | 16.5 | 10 | 8.5 | 26800 | 25400 | 94.78% | 2.14 | 19400 | R-410A
212984110 | 1.93 | Yes | Yes | BRYANT HEATING AND COOLING SYSTEMS | HRCU-A-CB (Split System: Heat Pump with Remote Outdoor Unit-Air-Source) | Centrally-Ducted | 38MURAQ24AB3* | CNPV*2417AL* | 912SE42060M17*** | 23200 | 16.5 | 10 | 8.5 | 26800 | 25400 | 94.78% | 2.14 | 19400 | R-410A
212984111 | 1.93 | Yes | Yes | PAYNE HEATING AND COOLING | HRCU-A-CB (Split System: Heat Pump with Remote Outdoor Unit-Air-Source) | Centrally-Ducted | 38MURAQ24AB3* | CNPV*2417AL* | PG92MSAA42060B** | 23200 | 16.5 | 10 | 8.5 | 26800 | 25400 | 94.78% | 2.14 | 19400 | R-410A
212984112 | 1.93 | Yes | Yes | AIRQUEST | HRCU-A-CB (Split System: Heat Pump with Remote Outdoor Unit-Air-Source) | Centrally-Ducted | DLCURAH24ABK | EN(A,D)4X24L17** | *92MSN0601714A* | 23200 | 16.5 | 10 | 8.5 | 26800 | 25400 | 94.78% | 2.14 | 19400 | R-410A
212984113 | 1.93 | Yes | Yes | ARCOAIRE | HRCU-A-CB (Split System: Heat Pump with Remote Outdoor Unit-Air-Source) | Centrally-Ducted | DLCURAH24ABK | EN(A,D)4X24L17** | *92MSN0601714A* | 23200 | 16.5 | 10 | 8.5 | 26800 | 25400 | 94.78% | 2.14 | 19400 | R-410A
212984114 | 1.93 | Yes | Yes | COMFORTMAKER | HRCU-A-CB (Split System: Heat Pump with Remote Outdoor Unit-Air-Source) | Centrally-Ducted | DLCURAH24ABK | EN(A,D)4X24L17** | *92MSN0601714A* | 23200 | 16.5 | 10 | 8.5 | 26800 | 25400 | 94.78% | 2.14 | 19400 | R-410A
212984115 | 1.93 | Yes | Yes | DAY & NIGHT | HRCU-A-CB (Split System: Heat Pump with Remote Outdoor Unit-Air-Source) | Centrally-Ducted | DLCURAH24ABK | EN(A,D)4X24L17** | *92MSN0601714A* | 23200 | 16.5 | 10 | 8.5 | 26800 | 25400 | 94.78% | 2.14 | 19400 | R-410A
212984116 | 1.93 | Yes | Yes | HEIL | HRCU-A-CB (Split System: Heat Pump with Remote Outdoor Unit-Air-Source) | Centrally-Ducted | DLCURAH24ABK | EN(A,D)4X24L17** | *92MSN0601714A* | 23200 | 16.5 | 10 | 8.5 | 26800 | 25400 | 94.78% | 2.14 | 19400 | R-410A
212984117 | 1.93 | Yes | Yes | KEEPRITE | HRCU-A-CB (Split System: Heat Pump with Remote Outdoor Unit-Air-Source) | Centrally-Ducted | DLCURAH24ABK | EN(A,D)4X24L17** | *92MSN0601714A* | 23200 | 16.5 | 10 | 8.5 | 26800 | 25400 | 94.78% | 2.14 | 19400 | R-410A
212984118 | 1.93 | Yes | Yes | SMART COMFORT | HRCU-A-CB (Split System: Heat Pump with Remote Outdoor Unit-Air-Source) | Centrally-Ducted | DLCURAH24ABK | EN(A,D)4X24L17** | *92MSN0601714A* | 23200 | 16.5 | 10 | 8.5 | 26800 | 25400 | 94.78% | 2.14 | 19400 | R-410A
212984119 | 1.93 | Yes | Yes | TEMPSTAR | HRCU-A-CB (Split System: Heat Pump with Remote Outdoor Unit-Air-Source) | Centrally-Ducted | DLCURAH24ABK | EN(A,D)4X24L17** | *92MSN0601714A* | 23200 | 16.5 | 10 | 8.5 | 26800 | 25400 | 94.78% | 2.14 | 19400 | R-410A
212984120 | 1.93 | Yes | Yes | GRANDAIRE | HRCU-A-CB (Split System: Heat Pump with Remote Outdoor Unit-Air-Source) | Centrally-Ducted | WDLCURAH24ABK | WLNC244BA* | WFAX060B042B* | 23200 | 16.5 | 10 | 8.5 | 26800 | 24400 | 91.04% | 2.02 | 19100 | R-410A
212984121 | 1.97 | Yes | Yes | CARRIER | HRCU-A-CB (Split System: Heat Pump with Remote Outdoor Unit-Air-Source) | Centrally-Ducted | 38MURAQ24AB3* | CNPV*3017AL* | 59SC2E060M17**14 | 23600 | 17 | 10.5 | 8.5 | 26400 | 24400 | 92.42% | 2.02 | 19100 | R-410A
212984122 | 1.97 | Yes | Yes | BRYANT HEATING AND COOLING SYSTEMS | HRCU-A-CB (Split System: Heat Pump with Remote Outdoor Unit-Air-Source) | Centrally-Ducted | 38MURAQ24AB3* | CNPV*3017AL* | 912SE42060M17*** | 23600 | 17 | 10.5 | 8.5 | 26400 | 24400 | 92.42% | 2.02 | 19100 | R-410A
212984123 | 1.97 | Yes | Yes | PAYNE HEATING AND COOLING | HRCU-A-CB (Split System: Heat Pump with Remote Outdoor Unit-Air-Source) | Centrally-Ducted | 38MURAQ24AB3* | CNPV*3017AL* | PG92MSAA42060B** | 23600 | 17 | 10.5 | 8.5 | 26400 | 24400 | 92.42% | 2.02 | 19100 | R-410A
212984124 | 1.97 | Yes | Yes | AIRQUEST | HRCU-A-CB (Split System: Heat Pump with Remote Outdoor Unit-Air-Source) | Centrally-Ducted | DLCURAH24ABK | EN(A,D)4X30L17** | *92MSN0601714A* | 23600 | 17 | 10.5 | 8.5 | 26400 | 24400 | 92.42% | 2.02 | 19100 | R-410A
212984125 | 1.97 | Yes | Yes | ARCOAIRE | HRCU-A-CB (Split System: Heat Pump with Remote Outdoor Unit-Air-Source) | Centrally-Ducted | DLCURAH24ABK | EN(A,D)4X30L17** | *92MSN0601714A* | 23600 | 17 | 10.5 | 8.5 | 26400 | 24400 | 92.42% | 2.02 | 19100 | R-410A
212984126 | 1.97 | Yes | Yes | COMFORTMAKER | HRCU-A-CB (Split System: Heat Pump with Remote Outdoor Unit-Air-Source) | Centrally-Ducted | DLCURAH24ABK | EN(A,D)4X30L17** | *92MSN0601714A* | 23600 | 17 | 10.5 | 8.5 | 26400 | 24400 | 92.42% | 2.02 | 19100 | R-410A
212984127 | 1.97 | Yes | Yes | DAY & NIGHT | HRCU-A-CB (Split System: Heat Pump with Remote Outdoor Unit-Air-Source) | Centrally-Ducted | DLCURAH24ABK | EN(A,D)4X30L17** | *92MSN0601714A* | 23600 | 17 | 10.5 | 8.5 | 26400 | 24400 | 92.42% | 2.02 | 19100 | R-410A
212984128 | 1.97 | Yes | Yes | HEIL | HRCU-A-CB (Split System: Heat Pump with Remote Outdoor Unit-Air-Source) | Centrally-Ducted | DLCURAH24ABK | EN(A,D)4X30L17** | *92MSN0601714A* | 23600 | 17 | 10.5 | 8.5 | 26400 | 24400 | 92.42% | 2.02 | 19100 | R-410A
212984129 | 1.97 | Yes | Yes | KEEPRITE | HRCU-A-CB (Split System: Heat Pump with Remote Outdoor Unit-Air-Source) | Centrally-Ducted | DLCURAH24ABK | EN(A,D)4X30L17** | *92MSN0601714A* | 23600 | 17 | 10.5 | 8.5 | 26400 | 24400 | 92.42% | 2.02 | 19100 | R-410A
212984130 | 1.97 | Yes | Yes | SMART COMFORT | HRCU-A-CB (Split System: Heat Pump with Remote Outdoor Unit-Air-Source) | Centrally-Ducted | DLCURAH24ABK | EN(A,D)4X30L17** | *92MSN0601714A* | 23600 | 17 | 10.5 | 8.5 | 26400 | 24400 | 92.42% | 2.02 | 19100 | R-410A
212984131 | 1.97 | Yes | Yes | TEMPSTAR | HRCU-A-CB (Split System: Heat Pump with Remote Outdoor Unit-Air-Source) | Centrally-Ducted | DLCURAH24ABK | EN(A,D)4X30L17** | *92MSN0601714A* | 23600 | 17 | 10.5 | 8.5 | 26400 | 24400 | 92.42% | 2.02 | 19100 | R-410A
212984132 | 1.97 | Yes | Yes | GRANDAIRE | HRCU-A-CB (Split System: Heat Pump with Remote Outdoor Unit-Air-Source) | Centrally-Ducted | WDLCURAH24ABK | WLNC304BA* | WFAX060B042B* | 23600 | 17 | 10.5 | 8.5 | 26400 | 24400 | 92.42% | 2.02 | 19100 | R-410A
212984133 | 1.97 | Yes | Yes | CARRIER | HRCU-A-CB (Split System: Heat Pump with Remote Outdoor Unit-Air-Source) | Centrally-Ducted | 38MURAQ24AB3* | CNPV*3617AL* | 59SC2E060M17**14 | 23600 | 17 | 10.5 | 8.5 | 26400 | 24400 | 92.42% | 2.02 | 19100 | R-410A
212984134 | 1.97 | Yes | Yes | BRYANT HEATING AND COOLING SYSTEMS | HRCU-A-CB (Split System: Heat Pump with Remote Outdoor Unit-Air-Source) | Centrally-Ducted | 38MURAQ24AB3* | CNPV*3617AL* | 912SE42060M17*** | 23600 | 17 | 10.5 | 8.5 | 26400 | 24400 | 92.42% | 2.02 | 19100 | R-410A
212984135 | 1.97 | Yes | Yes | PAYNE HEATING AND COOLING | HRCU-A-CB (Split System: Heat Pump with Remote Outdoor Unit-Air-Source) | Centrally-Ducted | 38MURAQ24AB3* | CNPV*3617AL* | PG92MSAA42060B** | 23600 | 17 | 10.5 | 8.5 | 26400 | 24400 | 92.42% | 2.02 | 19100 | R-410A
212984136 | 1.97 | Yes | Yes | AIRQUEST | HRCU-A-CB (Split System: Heat Pump with Remote Outdoor Unit-Air-Source) | Centrally-Ducted | DLCURAH24ABK | EN(A,D,W)4X36L17** | *92MSN0601714A* | 23600 | 17 | 10.5 | 8.5 | 26400 | 24400 | 92.42% | 2.02 | 19100 | R-410A
212984137 | 1.97 | Yes | Yes | ARCOAIRE | HRCU-A-CB (Split System: Heat Pump with Remote Outdoor Unit-Air-Source) | Centrally-Ducted | DLCURAH24ABK | EN(A,D,W)4X36L17** | *92MSN0601714A* | 23600 | 17 | 10.5 | 8.5 | 26400 | 24400 | 92.42% | 2.02 | 19100 | R-410A
212984138 | 1.97 | Yes | Yes | COMFORTMAKER | HRCU-A-CB (Split System: Heat Pump with Remote Outdoor Unit-Air-Source) | Centrally-Ducted | DLCURAH24ABK | EN(A,D,W)4X36L17** | *92MSN0601714A* | 23600 | 17 | 10.5 | 8.5 | 26400 | 24400 | 92.42% | 2.02 | 19100 | R-410A
212984139 | 1.97 | Yes | Yes | DAY & NIGHT | HRCU-A-CB (Split System: Heat Pump with Remote Outdoor Unit-Air-Source) | Centrally-Ducted | DLCURAH24ABK | EN(A,D,W)4X36L17** | *92MSN0601714A* | 23600 | 17 | 10.5 | 8.5 | 26400 | 24400 | 92.42% | 2.02 | 19100 | R-410A
212984140 | 1.97 | Yes | Yes | HEIL | HRCU-A-CB (Split System: Heat Pump with Remote Outdoor Unit-Air-Source) | Centrally-Ducted | DLCURAH24ABK | EN(A,D,W)4X36L17** | *92MSN0601714A* | 23600 | 17 | 10.5 | 8.5 | 26400 | 24400 | 92.42% | 2.02 | 19100 | R-410A
212984141 | 1.97 | Yes | Yes | KEEPRITE | HRCU-A-CB (Split System: Heat Pump with Remote Outdoor Unit-Air-Source) | Centrally-Ducted | DLCURAH24ABK | EN(A,D,W)4X36L17** | *92MSN0601714A* | 23600 | 17 | 10.5 | 8.5 | 26400 | 24400 | 92.42% | 2.02 | 19100 | R-410A
212984142 | 1.97 | Yes | Yes | SMART COMFORT | HRCU-A-CB (Split System: Heat Pump with Remote Outdoor Unit-Air-Source) | Centrally-Ducted | DLCURAH24ABK | EN(A,D,W)4X36L17** | *92MSN0601714A* | 23600 | 17 | 10.5 | 8.5 | 26400 | 24400 | 92.42% | 2.02 | 19100 | R-410A
212984143 | 1.97 | Yes | Yes | TEMPSTAR | HRCU-A-CB (Split System: Heat Pump with Remote Outdoor Unit-Air-Source) | Centrally-Ducted | DLCURAH24ABK | EN(A,D,W)4X36L17** | *92MSN0601714A* | 23600 | 17 | 10.5 | 8.5 | 26400 | 24400 | 92.42% | 2.02 | 19100 | R-410A
212984144 | 1.97 | Yes | Yes | GRANDAIRE | HRCU-A-CB (Split System: Heat Pump with Remote Outdoor Unit-Air-Source) | Centrally-Ducted | WDLCURAH24ABK | WLN(C,W)364BA* | WFAX060B042B* | 23600 | 17 | 10.5 | 8.5 | 26400 | 24200 | 91.67% | 2.02 | 19100 | R-410A
212984145 | 1.97 | Yes | Yes | CARRIER | HRCU-A-CB (Split System: Heat Pump with Remote Outdoor Unit-Air-Source) | Centrally-Ducted | 38MURAQ24AB3* | CNPV*3621AL* | 59SC2E060M17**14 | 23600 | 17 | 10.5 | 8.5 | 26400 | 24200 | 91.67% | 2.02 | 19100 | R-410A
212984146 | 1.97 | Yes | Yes | BRYANT HEATING AND COOLING SYSTEMS | HRCU-A-CB (Split System: Heat Pump with Remote Outdoor Unit-Air-Source) | Centrally-Ducted | 38MURAQ24AB3* | CNPV*3621AL* | 912SE42060M17*** | 23600 | 17 | 10.5 | 8.5 | 26400 | 24200 | 91.67% | 2.02 | 19100 | R-410A
212984147 | 1.97 | Yes | Yes | PAYNE HEATING AND COOLING | HRCU-A-CB (Split System: Heat Pump with Remote Outdoor Unit-Air-Source) | Centrally-Ducted | 38MURAQ24AB3* | CNPV*3621AL* | PG92MSAA42060B** | 23600 | 17 | 10.5 | 8.5 | 26400 | 24200 | 91.67% | 2.02 | 19100 | R-410A
212984148 | 1.97 | Yes | Yes | AIRQUEST | HRCU-A-CB (Split System: Heat Pump with Remote Outdoor Unit-Air-Source) | Centrally-Ducted | DLCURAH24ABK | EN(A,D)4X36L21** | *92MSN0601714A* | 23600 | 17 | 10.5 | 8.5 | 26400 | 24200 | 91.67% | 2.02 | 19100 | R-410A
212984149 | 1.97 | Yes | Yes | ARCOAIRE | HRCU-A-CB (Split System: Heat Pump with Remote Outdoor Unit-Air-Source) | Centrally-Ducted | DLCURAH24ABK | EN(A,D)4X36L21** | *92MSN0601714A* | 23600 | 17 | 10.5 | 8.5 | 26400 | 24200 | 91.67% | 2.02 | 19100 | R-410A
212984150 | 1.97 | Yes | Yes | COMFORTMAKER | HRCU-A-CB (Split System: Heat Pump with Remote Outdoor Unit-Air-Source) | Centrally-Ducted | DLCURAH24ABK | EN(A,D)4X36L21** | *92MSN0601714A* | 23600 | 17 | 10.5 | 8.5 | 26400 | 24200 | 91.67% | 2.02 | 19100 | R-410A
212984151 | 1.97 | Yes | Yes | DAY & NIGHT | HRCU-A-CB (Split System: Heat Pump with Remote Outdoor Unit-Air-Source) | Centrally-Ducted | DLCURAH24ABK | EN(A,D)4X36L21** | *92MSN0601714A* | 23600 | 17 | 10.5 | 8.5 | 26400 | 24200 | 91.67% | 2.02 | 19100 | R-410A
212984152 | 1.97 | Yes | Yes | HEIL | HRCU-A-CB (Split System: Heat Pump with Remote Outdoor Unit-Air-Source) | Centrally-Ducted | DLCURAH24ABK | EN(A,D)4X36L21** | *92MSN0601714A* | 23600 | 17 | 10.5 | 8.5 | 26400 | 24200 | 91.67% | 2.02 | 19100 | R-410A
212984153 | 1.97 | Yes | Yes | KEEPRITE | HRCU-A-CB (Split System: Heat Pump with Remote Outdoor Unit-Air-Source) | Centrally-Ducted | DLCURAH24ABK | EN(A,D)4X36L21** | *92MSN0601714A* | 23600 | 17 | 10.5 | 8.5 | 26400 | 24200 | 91.67% | 2.02 | 19100 | R-410A
212984154 | 1.97 | Yes | Yes | SMART COMFORT | HRCU-A-CB (Split System: Heat Pump with Remote Outdoor Unit-Air-Source) | Centrally-Ducted | DLCURAH24ABK | EN(A,D)4X36L21** | *92MSN0601714A* | 23600 | 17 | 10.5 | 8.5 | 26400 | 24200 | 91.67% | 2.02 | 19100 | R-410A
212984155 | 1.97 | Yes | Yes | TEMPSTAR | HRCU-A-CB (Split System: Heat Pump with Remote Outdoor Unit-Air-Source) | Centrally-Ducted | DLCURAH24ABK | EN(A,D)4X36L21** | *92MSN0601714A* | 23600 | 17 | 10.5 | 8.5 | 26400 | 24200 | 91.67% | 2.02 | 19100 | R-410A
212984157 | 1.5 | Yes | Yes | CARRIER | HRCU-A-CB (Split System: Heat Pump with Remote Outdoor Unit-Air-Source) | Centrally-Ducted | 38MURAQ18AB3* | CAP**1917AL* | 59SC2E060M17**14 | 18000 | 16.5 | 11 | 8.5 | 18000 | 17800 | 98.89% | 2.14 | 12200 | R-410A
212984158 | 1.5 | Yes | Yes | BRYANT HEATING AND COOLING SYSTEMS | HRCU-A-CB (Split System: Heat Pump with Remote Outdoor Unit-Air-Source) | Centrally-Ducted | 38MURAQ18AB3* | CAP**1917AL* | 912SE42060M17*** | 18000 | 16.5 | 11 | 8.5 | 18000 | 17800 | 98.89% | 2.14 | 12200 | R-410A
212984159 | 1.5 | Yes | Yes | PAYNE HEATING AND COOLING | HRCU-A-CB (Split System: Heat Pump with Remote Outdoor Unit-Air-Source) | Centrally-Ducted | 38MURAQ18AB3* | CAP**1917AL* | PG92MSAA42060B** | 18000 | 16.5 | 11 | 8.5 | 18000 | 17800 | 98.89% | 2.14 | 12200 | R-410A
212984160 | 1.5 | Yes | Yes | AIRQUEST | HRCU-A-CB (Split System: Heat Pump with Remote Outdoor Unit-Air-Source) | Centrally-Ducted | DLCURAH18ABK | EA*4X19L17A* | *92MSN0601714A* | 18000 | 16.5 | 11 | 8.5 | 18000 | 17800 | 98.89% | 2.14 | 12200 | R-410A
212984161 | 1.5 | Yes | Yes | ARCOAIRE | HRCU-A-CB (Split System: Heat Pump with Remote Outdoor Unit-Air-Source) | Centrally-Ducted | DLCURAH18ABK | EA*4X19L17A* | *92MSN0601714A* | 18000 | 16.5 | 11 | 8.5 | 18000 | 17800 | 98.89% | 2.14 | 12200 | R-410A
212984162 | 1.5 | Yes | Yes | COMFORTMAKER | HRCU-A-CB (Split System: Heat Pump with Remote Outdoor Unit-Air-Source) | Centrally-Ducted | DLCURAH18ABK | EA*4X19L17A* | *92MSN0601714A* | 18000 | 16.5 | 11 | 8.5 | 18000 | 17800 | 98.89% | 2.14 | 12200 | R-410A
212984163 | 1.5 | Yes | Yes | DAY & NIGHT | HRCU-A-CB (Split System: Heat Pump with Remote Outdoor Unit-Air-Source) | Centrally-Ducted | DLCURAH18ABK | EA*4X19L17A* | *92MSN0601714A* | 18000 | 16.5 | 11 | 8.5 | 18000 | 17800 | 98.89% | 2.14 | 12200 | R-410A
212984164 | 1.5 | Yes | Yes | HEIL | HRCU-A-CB (Split System: Heat Pump with Remote Outdoor Unit-Air-Source) | Centrally-Ducted | DLCURAH18ABK | EA*4X19L17A* | *92MSN0601714A* | 18000 | 16.5 | 11 | 8.5 | 18000 | 17800 | 98.89% | 2.14 | 12200 | R-410A
212984165 | 1.5 | Yes | Yes | KEEPRITE | HRCU-A-CB (Split System: Heat Pump with Remote Outdoor Unit-Air-Source) | Centrally-Ducted | DLCURAH18ABK | EA*4X19L17A* | *92MSN0601714A* | 18000 | 16.5 | 11 | 8.5 | 18000 | 17800 | 98.89% | 2.14 | 12200 | R-410A
212984166 | 1.5 | Yes | Yes | SMART COMFORT | HRCU-A-CB (Split System: Heat Pump with Remote Outdoor Unit-Air-Source) | Centrally-Ducted | DLCURAH18ABK | EA*4X19L17A* | *92MSN0601714A* | 18000 | 16.5 | 11 | 8.5 | 18000 | 17800 | 98.89% | 2.14 | 12200 | R-410A
212984167 | 1.5 | Yes | Yes | TEMPSTAR | HRCU-A-CB (Split System: Heat Pump with Remote Outdoor Unit-Air-Source) | Centrally-Ducted | DLCURAH18ABK | EA*4X19L17A* | *92MSN0601714A* | 18000 | 16.5 | 11 | 8.5 | 18000 | 17800 | 98.89% | 2.14 | 12200 | R-410A
212984168 | 1.5 | Yes | Yes | GRANDAIRE | HRCU-A-CB (Split System: Heat Pump with Remote Outdoor Unit-Air-Source) | Centrally-Ducted | WDLCURAH18ABK | WLA*194BA* | WFAX060B042B* | 18000 | 16.5 | 11 | 8.5 | 18000 | 19400 | 107.8% | 2.34 | 12400 | R-410A
212984169 | 1.46 | Yes | Yes | CARRIER | HRCU-A-CB (Split System: Heat Pump with Remote Outdoor Unit-Air-Source) | Centrally-Ducted | 38MURAQ18AB3* | CAP**2417AL* | 59SC2E060M17**14 | 17500 | 16.5 | 10.5 | 8.5 | 18500 | 19400 | 104.9% | 2.34 | 12400 | R-410A
212984170 | 1.46 | Yes | Yes | BRYANT HEATING AND COOLING SYSTEMS | HRCU-A-CB (Split System: Heat Pump with Remote Outdoor Unit-Air-Source) | Centrally-Ducted | 38MURAQ18AB3* | CAP**2417AL* | 912SE42060M17*** | 17500 | 16.5 | 10.5 | 8.5 | 18500 | 19400 | 104.9% | 2.34 | 12400 | R-410A
212984171 | 1.46 | Yes | Yes | PAYNE HEATING AND COOLING | HRCU-A-CB (Split System: Heat Pump with Remote Outdoor Unit-Air-Source) | Centrally-Ducted | 38MURAQ18AB3* | CAP**2417AL* | PG92MSAA42060B** | 17500 | 16.5 | 10.5 | 8.5 | 18500 | 19400 | 104.9% | 2.34 | 12400 | R-410A
212984172 | 1.46 | Yes | Yes | AIRQUEST | HRCU-A-CB (Split System: Heat Pump with Remote Outdoor Unit-Air-Source) | Centrally-Ducted | DLCURAH18ABK | EA*4X24L17A* | *92MSN0601714A* | 17500 | 16.5 | 10.5 | 8.5 | 18500 | 19400 | 104.9% | 2.34 | 12400 | R-410A
212984173 | 1.46 | Yes | Yes | ARCOAIRE | HRCU-A-CB (Split System: Heat Pump with Remote Outdoor Unit-Air-Source) | Centrally-Ducted | DLCURAH18ABK | EA*4X24L17A* | *92MSN0601714A* | 17500 | 16.5 | 10.5 | 8.5 | 18500 | 19400 | 104.9% | 2.34 | 12400 | R-410A
212984174 | 1.46 | Yes | Yes | COMFORTMAKER | HRCU-A-CB (Split System: Heat Pump with Remote Outdoor Unit-Air-Source) | Centrally-Ducted | DLCURAH18ABK | EA*4X24L17A* | *92MSN0601714A* | 17500 | 16.5 | 10.5 | 8.5 | 18500 | 19400 | 104.9% | 2.34 | 12400 | R-410A
212984175 | 1.46 | Yes | Yes | DAY & NIGHT | HRCU-A-CB (Split System: Heat Pump with Remote Outdoor Unit-Air-Source) | Centrally-Ducted | DLCURAH18ABK | EA*4X24L17A* | *92MSN0601714A* | 17500 | 16.5 | 10.5 | 8.5 | 18500 | 19400 | 104.9% | 2.34 | 12400 | R-410A
212984176 | 1.46 | Yes | Yes | HEIL | HRCU-A-CB (Split System: Heat Pump with Remote Outdoor Unit-Air-Source) | Centrally-Ducted | DLCURAH18ABK | EA*4X24L17A* | *92MSN0601714A* | 17500 | 16.5 | 10.5 | 8.5 | 18500 | 19400 | 104.9% | 2.34 | 12400 | R-410A
212984177 | 1.46 | Yes | Yes | KEEPRITE | HRCU-A-CB (Split System: Heat Pump with Remote Outdoor Unit-Air-Source) | Centrally-Ducted | DLCURAH18ABK | EA*4X24L17A* | *92MSN0601714A* | 17500 | 16.5 | 10.5 | 8.5 | 18500 | 19400 | 104.9% | 2.34 | 12400 | R-410A
212984178 | 1.46 | Yes | Yes | SMART COMFORT | HRCU-A-CB (Split System: Heat Pump with Remote Outdoor Unit-Air-Source) | Centrally-Ducted | DLCURAH18ABK | EA*4X24L17A* | *92MSN0601714A* | 17500 | 16.5 | 10.5 | 8.5 | 18500 | 19400 | 104.9% | 2.34 | 12400 | R-410A
212984179 | 1.46 | Yes | Yes | TEMPSTAR | HRCU-A-CB (Split System: Heat Pump with Remote Outdoor Unit-Air-Source) | Centrally-Ducted | DLCURAH18ABK | EA*4X24L17A* | *92MSN0601714A* | 17500 | 16.5 | 10.5 | 8.5 | 18500 | 19400 | 104.9% | 2.34 | 12400 | R-410A
212984180 | 1.46 | Yes | Yes | GRANDAIRE | HRCU-A-CB (Split System: Heat Pump with Remote Outdoor Unit-Air-Source) | Centrally-Ducted | WDLCURAH18ABK | WLA*244BA* | WFAX060B042B* | 17500 | 16.5 | 10.5 | 8.5 | 18500 | 17700 | 95.68% | 2.14 | 12200 | R-410A
212984181 | 1.51 | Yes | Yes | CARRIER | HRCU-A-CB (Split System: Heat Pump with Remote Outdoor Unit-Air-Source) | Centrally-Ducted | 38MURAQ18AB3* | CAP**2517AL* | 59SC2E060M17**14 | 18100 | 16.5 | 11 | 8.5 | 17900 | 17700 | 98.88% | 2.14 | 12200 | R-410A
212984182 | 1.51 | Yes | Yes | BRYANT HEATING AND COOLING SYSTEMS | HRCU-A-CB (Split System: Heat Pump with Remote Outdoor Unit-Air-Source) | Centrally-Ducted | 38MURAQ18AB3* | CAP**2517AL* | 912SE42060M17*** | 18100 | 16.5 | 11 | 8.5 | 17900 | 17700 | 98.88% | 2.14 | 12200 | R-410A
212984183 | 1.51 | Yes | Yes | PAYNE HEATING AND COOLING | HRCU-A-CB (Split System: Heat Pump with Remote Outdoor Unit-Air-Source) | Centrally-Ducted | 38MURAQ18AB3* | CAP**2517AL* | PG92MSAA42060B** | 18100 | 16.5 | 11 | 8.5 | 17900 | 17700 | 98.88% | 2.14 | 12200 | R-410A
212984184 | 1.51 | Yes | Yes | AIRQUEST | HRCU-A-CB (Split System: Heat Pump with Remote Outdoor Unit-Air-Source) | Centrally-Ducted | DLCURAH18ABK | EA*4X25L17A* | *92MSN0601714A* | 18100 | 16.5 | 11 | 8.5 | 17900 | 17700 | 98.88% | 2.14 | 12200 | R-410A
212984185 | 1.51 | Yes | Yes | ARCOAIRE | HRCU-A-CB (Split System: Heat Pump with Remote Outdoor Unit-Air-Source) | Centrally-Ducted | DLCURAH18ABK | EA*4X25L17A* | *92MSN0601714A* | 18100 | 16.5 | 11 | 8.5 | 17900 | 17700 | 98.88% | 2.14 | 12200 | R-410A
212984186 | 1.51 | Yes | Yes | COMFORTMAKER | HRCU-A-CB (Split System: Heat Pump with Remote Outdoor Unit-Air-Source) | Centrally-Ducted | DLCURAH18ABK | EA*4X25L17A* | *92MSN0601714A* | 18100 | 16.5 | 11 | 8.5 | 17900 | 17700 | 98.88% | 2.14 | 12200 | R-410A
212984187 | 1.51 | Yes | Yes | DAY & NIGHT | HRCU-A-CB (Split System: Heat Pump with Remote Outdoor Unit-Air-Source) | Centrally-Ducted | DLCURAH18ABK | EA*4X25L17A* | *92MSN0601714A* | 18100 | 16.5 | 11 | 8.5 | 17900 | 17700 | 98.88% | 2.14 | 12200 | R-410A
212984188 | 1.51 | Yes | Yes | HEIL | HRCU-A-CB (Split System: Heat Pump with Remote Outdoor Unit-Air-Source) | Centrally-Ducted | DLCURAH18ABK | EA*4X25L17A* | *92MSN0601714A* | 18100 | 16.5 | 11 | 8.5 | 17900 | 17700 | 98.88% | 2.14 | 12200 | R-410A
212984189 | 1.51 | Yes | Yes | KEEPRITE | HRCU-A-CB (Split System: Heat Pump with Remote Outdoor Unit-Air-Source) | Centrally-Ducted | DLCURAH18ABK | EA*4X25L17A* | *92MSN0601714A* | 18100 | 16.5 | 11 | 8.5 | 17900 | 17700 | 98.88% | 2.14 | 12200 | R-410A
212984190 | 1.51 | Yes | Yes | SMART COMFORT | HRCU-A-CB (Split System: Heat Pump with Remote Outdoor Unit-Air-Source) | Centrally-Ducted | DLCURAH18ABK | EA*4X25L17A* | *92MSN0601714A* | 18100 | 16.5 | 11 | 8.5 | 17900 | 17700 | 98.88% | 2.14 | 12200 | R-410A
212984191 | 1.51 | Yes | Yes | TEMPSTAR | HRCU-A-CB (Split System: Heat Pump with Remote Outdoor Unit-Air-Source) | Centrally-Ducted | DLCURAH18ABK | EA*4X25L17A* | *92MSN0601714A* | 18100 | 16.5 | 11 | 8.5 | 17900 | 17700 | 98.88% | 2.14 | 12200 | R-410A
212984192 | 1.51 | Yes | Yes | GRANDAIRE | HRCU-A-CB (Split System: Heat Pump with Remote Outdoor Unit-Air-Source) | Centrally-Ducted | WDLCURAH18ABK | WLA*254BA* | WFAX060B042B* | 18100 | 16.5 | 11 | 8.5 | 17900 | 18700 | 104.5% | 2.24 | 12300 | R-410A
212984193 | 1.48 | Yes | Yes | CARRIER | HRCU-A-CB (Split System: Heat Pump with Remote Outdoor Unit-Air-Source) | Centrally-Ducted | 38MURAQ18AB3* | CAP**3017AL* | 59SC2E060M17**14 | 17700 | 16.5 | 10.5 | 8.5 | 18300 | 18700 | 102.2% | 2.24 | 12300 | R-410A
212984194 | 1.48 | Yes | Yes | BRYANT HEATING AND COOLING SYSTEMS | HRCU-A-CB (Split System: Heat Pump with Remote Outdoor Unit-Air-Source) | Centrally-Ducted | 38MURAQ18AB3* | CAP**3017AL* | 912SE42060M17*** | 17700 | 16.5 | 10.5 | 8.5 | 18300 | 18700 | 102.2% | 2.24 | 12300 | R-410A
212984195 | 1.48 | Yes | Yes | PAYNE HEATING AND COOLING | HRCU-A-CB (Split System: Heat Pump with Remote Outdoor Unit-Air-Source) | Centrally-Ducted | 38MURAQ18AB3* | CAP**3017AL* | PG92MSAA42060B** | 17700 | 16.5 | 10.5 | 8.5 | 18300 | 18700 | 102.2% | 2.24 | 12300 | R-410A
212984196 | 1.48 | Yes | Yes | AIRQUEST | HRCU-A-CB (Split System: Heat Pump with Remote Outdoor Unit-Air-Source) | Centrally-Ducted | DLCURAH18ABK | EA*4X30L17A* | *92MSN0601714A* | 17700 | 16.5 | 10.5 | 8.5 | 18300 | 18700 | 102.2% | 2.24 | 12300 | R-410A
212984197 | 1.48 | Yes | Yes | ARCOAIRE | HRCU-A-CB (Split System: Heat Pump with Remote Outdoor Unit-Air-Source) | Centrally-Ducted | DLCURAH18ABK | EA*4X30L17A* | *92MSN0601714A* | 17700 | 16.5 | 10.5 | 8.5 | 18300 | 18700 | 102.2% | 2.24 | 12300 | R-410A
212984198 | 1.48 | Yes | Yes | COMFORTMAKER | HRCU-A-CB (Split System: Heat Pump with Remote Outdoor Unit-Air-Source) | Centrally-Ducted | DLCURAH18ABK | EA*4X30L17A* | *92MSN0601714A* | 17700 | 16.5 | 10.5 | 8.5 | 18300 | 18700 | 102.2% | 2.24 | 12300 | R-410A
212984199 | 1.48 | Yes | Yes | DAY & NIGHT | HRCU-A-CB (Split System: Heat Pump with Remote Outdoor Unit-Air-Source) | Centrally-Ducted | DLCURAH18ABK | EA*4X30L17A* | *92MSN0601714A* | 17700 | 16.5 | 10.5 | 8.5 | 18300 | 18700 | 102.2% | 2.24 | 12300 | R-410A
212984200 | 1.48 | Yes | Yes | HEIL | HRCU-A-CB (Split System: Heat Pump with Remote Outdoor Unit-Air-Source) | Centrally-Ducted | DLCURAH18ABK | EA*4X30L17A* | *92MSN0601714A* | 17700 | 16.5 | 10.5 | 8.5 | 18300 | 18700 | 102.2% | 2.24 | 12300 | R-410A
212984201 | 1.48 | Yes | Yes | KEEPRITE | HRCU-A-CB (Split System: Heat Pump with Remote Outdoor Unit-Air-Source) | Centrally-Ducted | DLCURAH18ABK | EA*4X30L17A* | *92MSN0601714A* | 17700 | 16.5 | 10.5 | 8.5 | 18300 | 18700 | 102.2% | 2.24 | 12300 | R-410A
212984202 | 1.48 | Yes | Yes | SMART COMFORT | HRCU-A-CB (Split System: Heat Pump with Remote Outdoor Unit-Air-Source) | Centrally-Ducted | DLCURAH18ABK | EA*4X30L17A* | *92MSN0601714A* | 17700 | 16.5 | 10.5 | 8.5 | 18300 | 18700 | 102.2% | 2.24 | 12300 | R-410A
212984203 | 1.48 | Yes | Yes | TEMPSTAR | HRCU-A-CB (Split System: Heat Pump with Remote Outdoor Unit-Air-Source) | Centrally-Ducted | DLCURAH18ABK | EA*4X30L17A* | *92MSN0601714A* | 17700 | 16.5 | 10.5 | 8.5 | 18300 | 18700 | 102.2% | 2.24 | 12300 | R-410A
212984204 | 1.48 | Yes | Yes | GRANDAIRE | HRCU-A-CB (Split System: Heat Pump with Remote Outdoor Unit-Air-Source) | Centrally-Ducted | WDLCURAH18ABK | WLA*304BA* | WFAX060B042B* | 17700 | 16.5 | 10.5 | 8.5 | 18300 | 19200 | 104.9% | 2.3 | 12400 | R-410A
212984205 | 1.46 | Yes | Yes | CARRIER | HRCU-A-CB (Split System: Heat Pump with Remote Outdoor Unit-Air-Source) | Centrally-Ducted | 38MURAQ18AB3* | CNPV*2417AL* | 59SC2E060M17**14 | 17500 | 16 | 10.5 | 8.5 | 18500 | 19200 | 103.8% | 2.3 | 12400 | R-410A
212984206 | 1.46 | Yes | Yes | BRYANT HEATING AND COOLING SYSTEMS | HRCU-A-CB (Split System: Heat Pump with Remote Outdoor Unit-Air-Source) | Centrally-Ducted | 38MURAQ18AB3* | CNPV*2417AL* | 912SE42060M17*** | 17500 | 16 | 10.5 | 8.5 | 18500 | 19200 | 103.8% | 2.3 | 12400 | R-410A
212984207 | 1.46 | Yes | Yes | PAYNE HEATING AND COOLING | HRCU-A-CB (Split System: Heat Pump with Remote Outdoor Unit-Air-Source) | Centrally-Ducted | 38MURAQ18AB3* | CNPV*2417AL* | PG92MSAA42060B** | 17500 | 16 | 10.5 | 8.5 | 18500 | 19200 | 103.8% | 2.3 | 12400 | R-410A
212984208 | 1.46 | Yes | Yes | AIRQUEST | HRCU-A-CB (Split System: Heat Pump with Remote Outdoor Unit-Air-Source) | Centrally-Ducted | DLCURAH18ABK | EN(A,D)4X24L17** | *92MSN0601714A* | 17500 | 16 | 10.5 | 8.5 | 18500 | 19200 | 103.8% | 2.3 | 12400 | R-410A
212984209 | 1.46 | Yes | Yes | ARCOAIRE | HRCU-A-CB (Split System: Heat Pump with Remote Outdoor Unit-Air-Source) | Centrally-Ducted | DLCURAH18ABK | EN(A,D)4X24L17** | *92MSN0601714A* | 17500 | 16 | 10.5 | 8.5 | 18500 | 19200 | 103.8% | 2.3 | 12400 | R-410A
212984210 | 1.46 | Yes | Yes | COMFORTMAKER | HRCU-A-CB (Split System: Heat Pump with Remote Outdoor Unit-Air-Source) | Centrally-Ducted | DLCURAH18ABK | EN(A,D)4X24L17** | *92MSN0601714A* | 17500 | 16 | 10.5 | 8.5 | 18500 | 19200 | 103.8% | 2.3 | 12400 | R-410A
212984211 | 1.46 | Yes | Yes | DAY & NIGHT | HRCU-A-CB (Split System: Heat Pump with Remote Outdoor Unit-Air-Source) | Centrally-Ducted | DLCURAH18ABK | EN(A,D)4X24L17** | *92MSN0601714A* | 17500 | 16 | 10.5 | 8.5 | 18500 | 19200 | 103.8% | 2.3 | 12400 | R-410A
212984212 | 1.46 | Yes | Yes | HEIL | HRCU-A-CB (Split System: Heat Pump with Remote Outdoor Unit-Air-Source) | Centrally-Ducted | DLCURAH18ABK | EN(A,D)4X24L17** | *92MSN0601714A* | 17500 | 16 | 10.5 | 8.5 | 18500 | 19200 | 103.8% | 2.3 | 12400 | R-410A
212984213 | 1.46 | Yes | Yes | KEEPRITE | HRCU-A-CB (Split System: Heat Pump with Remote Outdoor Unit-Air-Source) | Centrally-Ducted | DLCURAH18ABK | EN(A,D)4X24L17** | *92MSN0601714A* | 17500 | 16 | 10.5 | 8.5 | 18500 | 19200 | 103.8% | 2.3 | 12400 | R-410A
212984214 | 1.46 | Yes | Yes | SMART COMFORT | HRCU-A-CB (Split System: Heat Pump with Remote Outdoor Unit-Air-Source) | Centrally-Ducted | DLCURAH18ABK | EN(A,D)4X24L17** | *92MSN0601714A* | 17500 | 16 | 10.5 | 8.5 | 18500 | 19200 | 103.8% | 2.3 | 12400 | R-410A
212984215 | 1.46 | Yes | Yes | TEMPSTAR | HRCU-A-CB (Split System: Heat Pump with Remote Outdoor Unit-Air-Source) | Centrally-Ducted | DLCURAH18ABK | EN(A,D)4X24L17** | *92MSN0601714A* | 17500 | 16 | 10.5 | 8.5 | 18500 | 19200 | 103.8% | 2.3 | 12400 | R-410A
212984216 | 1.46 | Yes | Yes | GRANDAIRE | HRCU-A-CB (Split System: Heat Pump with Remote Outdoor Unit-Air-Source) | Centrally-Ducted | WDLCURAH18ABK | WLNC244BA* | WFAX060B042B* | 17500 | 16 | 10.5 | 8.5 | 18500 | 18600 | 100.5% | 2.24 | 12300 | R-410A
212984217 | 1.48 | Yes | Yes | CARRIER | HRCU-A-CB (Split System: Heat Pump with Remote Outdoor Unit-Air-Source) | Centrally-Ducted | 38MURAQ18AB3* | CNPV*3017AL* | 59SC2E060M17**14 | 17700 | 16.5 | 11 | 8.1 | 18300 | 18600 | 101.6% | 2.24 | 12300 | R-410A
212984218 | 1.48 | Yes | Yes | BRYANT HEATING AND COOLING SYSTEMS | HRCU-A-CB (Split System: Heat Pump with Remote Outdoor Unit-Air-Source) | Centrally-Ducted | 38MURAQ18AB3* | CNPV*3017AL* | 912SE42060M17*** | 17700 | 16.5 | 11 | 8.1 | 18300 | 18600 | 101.6% | 2.24 | 12300 | R-410A
212984219 | 1.48 | Yes | Yes | PAYNE HEATING AND COOLING | HRCU-A-CB (Split System: Heat Pump with Remote Outdoor Unit-Air-Source) | Centrally-Ducted | 38MURAQ18AB3* | CNPV*3017AL* | PG92MSAA42060B** | 17700 | 16.5 | 11 | 8.1 | 18300 | 18600 | 101.6% | 2.24 | 12300 | R-410A
212984220 | 1.48 | Yes | Yes | AIRQUEST | HRCU-A-CB (Split System: Heat Pump with Remote Outdoor Unit-Air-Source) | Centrally-Ducted | DLCURAH18ABK | EN(A,D)4X30L17** | *92MSN0601714A* | 17700 | 16.5 | 11 | 8.1 | 18300 | 18600 | 101.6% | 2.24 | 12300 | R-410A
212984221 | 1.48 | Yes | Yes | ARCOAIRE | HRCU-A-CB (Split System: Heat Pump with Remote Outdoor Unit-Air-Source) | Centrally-Ducted | DLCURAH18ABK | EN(A,D)4X30L17** | *92MSN0601714A* | 17700 | 16.5 | 11 | 8.1 | 18300 | 18600 | 101.6% | 2.24 | 12300 | R-410A
212984222 | 1.48 | Yes | Yes | COMFORTMAKER | HRCU-A-CB (Split System: Heat Pump with Remote Outdoor Unit-Air-Source) | Centrally-Ducted | DLCURAH18ABK | EN(A,D)4X30L17** | *92MSN0601714A* | 17700 | 16.5 | 11 | 8.1 | 18300 | 18600 | 101.6% | 2.24 | 12300 | R-410A
212984223 | 1.48 | Yes | Yes | DAY & NIGHT | HRCU-A-CB (Split System: Heat Pump with Remote Outdoor Unit-Air-Source) | Centrally-Ducted | DLCURAH18ABK | EN(A,D)4X30L17** | *92MSN0601714A* | 17700 | 16.5 | 11 | 8.1 | 18300 | 18600 | 101.6% | 2.24 | 12300 | R-410A
212984224 | 1.48 | Yes | Yes | HEIL | HRCU-A-CB (Split System: Heat Pump with Remote Outdoor Unit-Air-Source) | Centrally-Ducted | DLCURAH18ABK | EN(A,D)4X30L17** | *92MSN0601714A* | 17700 | 16.5 | 11 | 8.1 | 18300 | 18600 | 101.6% | 2.24 | 12300 | R-410A
212984225 | 1.48 | Yes | Yes | KEEPRITE | HRCU-A-CB (Split System: Heat Pump with Remote Outdoor Unit-Air-Source) | Centrally-Ducted | DLCURAH18ABK | EN(A,D)4X30L17** | *92MSN0601714A* | 17700 | 16.5 | 11 | 8.1 | 18300 | 18600 | 101.6% | 2.24 | 12300 | R-410A
212984226 | 1.48 | Yes | Yes | SMART COMFORT | HRCU-A-CB (Split System: Heat Pump with Remote Outdoor Unit-Air-Source) | Centrally-Ducted | DLCURAH18ABK | EN(A,D)4X30L17** | *92MSN0601714A* | 17700 | 16.5 | 11 | 8.1 | 18300 | 18600 | 101.6% | 2.24 | 12300 | R-410A
212984227 | 1.48 | Yes | Yes | TEMPSTAR | HRCU-A-CB (Split System: Heat Pump with Remote Outdoor Unit-Air-Source) | Centrally-Ducted | DLCURAH18ABK | EN(A,D)4X30L17** | *92MSN0601714A* | 17700 | 16.5 | 11 | 8.1 | 18300 | 18600 | 101.6% | 2.24 | 12300 | R-410A
212984228 | 1.48 | Yes | Yes | GRANDAIRE | HRCU-A-CB (Split System: Heat Pump with Remote Outdoor Unit-Air-Source) | Centrally-Ducted | WDLCURAH18ABK | WLNC304BA* | WFAX060B042B* | 17700 | 16.5 | 11 | 8.1 | 18300 | 28400 | 155.2% | 1.94 | 32600 | R-410A
212984409 | 2.98 | Yes | Yes | CARRIER | HRCU-A-CB (Split System: Heat Pump with Remote Outdoor Unit-Air-Source) | Centrally-Ducted | 38MURAQ36AB3* | CAP**4821AL* | 59SC2E080M17**16 | 35800 | 16.5 | 10 | 8.5 | 37800 | 34600 | 91.53% | 2.02 | 29000 | R-410A
212984410 | 2.98 | Yes | Yes | BRYANT HEATING AND COOLING SYSTEMS | HRCU-A-CB (Split System: Heat Pump with Remote Outdoor Unit-Air-Source) | Centrally-Ducted | 38MURAQ36AB3* | CAP**4821AL* | 912SE48080M17*** | 35800 | 16.5 | 10 | 8.5 | 37800 | 34600 | 91.53% | 2.02 | 29000 | R-410A
212984411 | 2.98 | Yes | Yes | PAYNE HEATING AND COOLING | HRCU-A-CB (Split System: Heat Pump with Remote Outdoor Unit-Air-Source) | Centrally-Ducted | 38MURAQ36AB3* | CAP**4821AL* | PG92MSAA48080B** | 35800 | 16.5 | 10 | 8.5 | 37800 | 34600 | 91.53% | 2.02 | 29000 | R-410A
212984412 | 2.98 | Yes | Yes | AIRQUEST | HRCU-A-CB (Split System: Heat Pump with Remote Outdoor Unit-Air-Source) | Centrally-Ducted | DLCURAH36ABK | EA*4X48L21A* | *92MSN0801716A* | 35800 | 16.5 | 10 | 8.5 | 37800 | 34600 | 91.53% | 2.02 | 29000 | R-410A
212984413 | 2.98 | Yes | Yes | ARCOAIRE | HRCU-A-CB (Split System: Heat Pump with Remote Outdoor Unit-Air-Source) | Centrally-Ducted | DLCURAH36ABK | EA*4X48L21A* | *92MSN0801716A* | 35800 | 16.5 | 10 | 8.5 | 37800 | 34600 | 91.53% | 2.02 | 29000 | R-410A
212984414 | 2.98 | Yes | Yes | COMFORTMAKER | HRCU-A-CB (Split System: Heat Pump with Remote Outdoor Unit-Air-Source) | Centrally-Ducted | DLCURAH36ABK | EA*4X48L21A* | *92MSN0801716A* | 35800 | 16.5 | 10 | 8.5 | 37800 | 34600 | 91.53% | 2.02 | 29000 | R-410A
212984415 | 2.98 | Yes | Yes | DAY & NIGHT | HRCU-A-CB (Split System: Heat Pump with Remote Outdoor Unit-Air-Source) | Centrally-Ducted | DLCURAH36ABK | EA*4X48L21A* | *92MSN0801716A* | 35800 | 16.5 | 10 | 8.5 | 37800 | 34600 | 91.53% | 2.02 | 29000 | R-410A
212984416 | 2.98 | Yes | Yes | HEIL | HRCU-A-CB (Split System: Heat Pump with Remote Outdoor Unit-Air-Source) | Centrally-Ducted | DLCURAH36ABK | EA*4X48L21A* | *92MSN0801716A* | 35800 | 16.5 | 10 | 8.5 | 37800 | 34600 | 91.53% | 2.02 | 29000 | R-410A
212984417 | 2.98 | Yes | Yes | KEEPRITE | HRCU-A-CB (Split System: Heat Pump with Remote Outdoor Unit-Air-Source) | Centrally-Ducted | DLCURAH36ABK | EA*4X48L21A* | *92MSN0801716A* | 35800 | 16.5 | 10 | 8.5 | 37800 | 34600 | 91.53% | 2.02 | 29000 | R-410A
212984418 | 2.98 | Yes | Yes | SMART COMFORT | HRCU-A-CB (Split System: Heat Pump with Remote Outdoor Unit-Air-Source) | Centrally-Ducted | DLCURAH36ABK | EA*4X48L21A* | *92MSN0801716A* | 35800 | 16.5 | 10 | 8.5 | 37800 | 34600 | 91.53% | 2.02 | 29000 | R-410A
212984419 | 2.98 | Yes | Yes | TEMPSTAR | HRCU-A-CB (Split System: Heat Pump with Remote Outdoor Unit-Air-Source) | Centrally-Ducted | DLCURAH36ABK | EA*4X48L21A* | *92MSN0801716A* | 35800 | 16.5 | 10 | 8.5 | 37800 | 34600 | 91.53% | 2.02 | 29000 | R-410A
212984420 | 2.98 | Yes | Yes | GRANDAIRE | HRCU-A-CB (Split System: Heat Pump with Remote Outdoor Unit-Air-Source) | Centrally-Ducted | WDLCURAH36ABK | WLA*484CA* | WFAX080B048B* | 35800 | 16.5 | 10 | 8.5 | 37800 | 35400 | 93.65% | 1.78 | 29600 | R-410A
212984433 | 2.45 | No | No | CARRIER | HRCU-A-CB (Split System: Heat Pump with Remote Outdoor Unit-Air-Source) | Centrally-Ducted | 38MURAQ30AB3* | CAP**3617AL* | 59SC2E080M17**16 | 29400 | 15.2 | 9 | 8.1 | 34000 | 28000 | 82.35% | 1.76 | 23400 | R-410A
212984434 | 2.45 | No | No | BRYANT HEATING AND COOLING SYSTEMS | HRCU-A-CB (Split System: Heat Pump with Remote Outdoor Unit-Air-Source) | Centrally-Ducted | 38MURAQ30AB3* | CAP**3617AL* | 912SE48080M17*** | 29400 | 15.2 | 9 | 8.1 | 34000 | 28000 | 82.35% | 1.76 | 23400 | R-410A
212984435 | 2.45 | No | No | PAYNE HEATING AND COOLING | HRCU-A-CB (Split System: Heat Pump with Remote Outdoor Unit-Air-Source) | Centrally-Ducted | 38MURAQ30AB3* | CAP**3617AL* | PG92MSAA48080B** | 29400 | 15.2 | 9 | 8.1 | 34000 | 28000 | 82.35% | 1.76 | 23400 | R-410A
212984436 | 2.45 | No | No | AIRQUEST | HRCU-A-CB (Split System: Heat Pump with Remote Outdoor Unit-Air-Source) | Centrally-Ducted | DLCURAH30ABK | EA*4X36L17A* | *92MSN0801716A* | 29400 | 15.2 | 9 | 8.1 | 34000 | 28000 | 82.35% | 1.76 | 23400 | R-410A
212984437 | 2.45 | No | No | ARCOAIRE | HRCU-A-CB (Split System: Heat Pump with Remote Outdoor Unit-Air-Source) | Centrally-Ducted | DLCURAH30ABK | EA*4X36L17A* | *92MSN0801716A* | 29400 | 15.2 | 9 | 8.1 | 34000 | 28000 | 82.35% | 1.76 | 23400 | R-410A
212984438 | 2.45 | No | No | COMFORTMAKER | HRCU-A-CB (Split System: Heat Pump with Remote Outdoor Unit-Air-Source) | Centrally-Ducted | DLCURAH30ABK | EA*4X36L17A* | *92MSN0801716A* | 29400 | 15.2 | 9 | 8.1 | 34000 | 28000 | 82.35% | 1.76 | 23400 | R-410A
212984439 | 2.45 | No | No | DAY & NIGHT | HRCU-A-CB (Split System: Heat Pump with Remote Outdoor Unit-Air-Source) | Centrally-Ducted | DLCURAH30ABK | EA*4X36L17A* | *92MSN0801716A* | 29400 | 15.2 | 9 | 8.1 | 34000 | 28000 | 82.35% | 1.76 | 23400 | R-410A
212984440 | 2.45 | No | No | HEIL | HRCU-A-CB (Split System: Heat Pump with Remote Outdoor Unit-Air-Source) | Centrally-Ducted | DLCURAH30ABK | EA*4X36L17A* | *92MSN0801716A* | 29400 | 15.2 | 9 | 8.1 | 34000 | 28000 | 82.35% | 1.76 | 23400 | R-410A
212984441 | 2.45 | No | No | KEEPRITE | HRCU-A-CB (Split System: Heat Pump with Remote Outdoor Unit-Air-Source) | Centrally-Ducted | DLCURAH30ABK | EA*4X36L17A* | *92MSN0801716A* | 29400 | 15.2 | 9 | 8.1 | 34000 | 28000 | 82.35% | 1.76 | 23400 | R-410A
212984442 | 2.45 | No | No | SMART COMFORT | HRCU-A-CB (Split System: Heat Pump with Remote Outdoor Unit-Air-Source) | Centrally-Ducted | DLCURAH30ABK | EA*4X36L17A* | *92MSN0801716A* | 29400 | 15.2 | 9 | 8.1 | 34000 | 28000 | 82.35% | 1.76 | 23400 | R-410A
212984443 | 2.45 | No | No | TEMPSTAR | HRCU-A-CB (Split System: Heat Pump with Remote Outdoor Unit-Air-Source) | Centrally-Ducted | DLCURAH30ABK | EA*4X36L17A* | *92MSN0801716A* | 29400 | 15.2 | 9 | 8.1 | 34000 | 28000 | 82.35% | 1.76 | 23400 | R-410A
212984444 | 2.45 | No | No | GRANDAIRE | HRCU-A-CB (Split System: Heat Pump with Remote Outdoor Unit-Air-Source) | Centrally-Ducted | WDLCURAH30ABK | WLA*364BA* | WFAX080B048B* | 29400 | 15.2 | 9 | 8.1 | 34000 | 28000 | 82.35% | 1.78 | 23400 | R-410A
212984445 | 2.47 | No | No | CARRIER | HRCU-A-CB (Split System: Heat Pump with Remote Outdoor Unit-Air-Source) | Centrally-Ducted | 38MURAQ30AB3* | CAP**3621AL* | 59SC2E080M17**16 | 29600 | 15.2 | 9 | 8.1 | 34000 | 28000 | 82.35% | 1.78 | 23400 | R-410A
212984446 | 2.47 | No | No | BRYANT HEATING AND COOLING SYSTEMS | HRCU-A-CB (Split System: Heat Pump with Remote Outdoor Unit-Air-Source) | Centrally-Ducted | 38MURAQ30AB3* | CAP**3621AL* | 912SE48080M17*** | 29600 | 15.2 | 9 | 8.1 | 34000 | 28000 | 82.35% | 1.78 | 23400 | R-410A
212984447 | 2.47 | No | No | PAYNE HEATING AND COOLING | HRCU-A-CB (Split System: Heat Pump with Remote Outdoor Unit-Air-Source) | Centrally-Ducted | 38MURAQ30AB3* | CAP**3621AL* | PG92MSAA48080B** | 29600 | 15.2 | 9 | 8.1 | 34000 | 28000 | 82.35% | 1.78 | 23400 | R-410A
212984448 | 2.47 | No | No | AIRQUEST | HRCU-A-CB (Split System: Heat Pump with Remote Outdoor Unit-Air-Source) | Centrally-Ducted | DLCURAH30ABK | EA*4X36L21A* | *92MSN0801716A* | 29600 | 15.2 | 9 | 8.1 | 34000 | 28000 | 82.35% | 1.78 | 23400 | R-410A
212984449 | 2.47 | No | No | ARCOAIRE | HRCU-A-CB (Split System: Heat Pump with Remote Outdoor Unit-Air-Source) | Centrally-Ducted | DLCURAH30ABK | EA*4X36L21A* | *92MSN0801716A* | 29600 | 15.2 | 9 | 8.1 | 34000 | 28000 | 82.35% | 1.78 | 23400 | R-410A
212984450 | 2.47 | No | No | COMFORTMAKER | HRCU-A-CB (Split System: Heat Pump with Remote Outdoor Unit-Air-Source) | Centrally-Ducted | DLCURAH30ABK | EA*4X36L21A* | *92MSN0801716A* | 29600 | 15.2 | 9 | 8.1 | 34000 | 28000 | 82.35% | 1.78 | 23400 | R-410A
212984451 | 2.47 | No | No | DAY & NIGHT | HRCU-A-CB (Split System: Heat Pump with Remote Outdoor Unit-Air-Source) | Centrally-Ducted | DLCURAH30ABK | EA*4X36L21A* | *92MSN0801716A* | 29600 | 15.2 | 9 | 8.1 | 34000 | 28000 | 82.35% | 1.78 | 23400 | R-410A
212984452 | 2.47 | No | No | HEIL | HRCU-A-CB (Split System: Heat Pump with Remote Outdoor Unit-Air-Source) | Centrally-Ducted | DLCURAH30ABK | EA*4X36L21A* | *92MSN0801716A* | 29600 | 15.2 | 9 | 8.1 | 34000 | 28000 | 82.35% | 1.78 | 23400 | R-410A
212984453 | 2.47 | No | No | KEEPRITE | HRCU-A-CB (Split System: Heat Pump with Remote Outdoor Unit-Air-Source) | Centrally-Ducted | DLCURAH30ABK | EA*4X36L21A* | *92MSN0801716A* | 29600 | 15.2 | 9 | 8.1 | 34000 | 28000 | 82.35% | 1.78 | 23400 | R-410A
212984454 | 2.47 | No | No | SMART COMFORT | HRCU-A-CB (Split System: Heat Pump with Remote Outdoor Unit-Air-Source) | Centrally-Ducted | DLCURAH30ABK | EA*4X36L21A* | *92MSN0801716A* | 29600 | 15.2 | 9 | 8.1 | 34000 | 28000 | 82.35% | 1.78 | 23400 | R-410A
212984455 | 2.47 | No | No | TEMPSTAR | HRCU-A-CB (Split System: Heat Pump with Remote Outdoor Unit-Air-Source) | Centrally-Ducted | DLCURAH30ABK | EA*4X36L21A* | *92MSN0801716A* | 29600 | 15.2 | 9 | 8.1 | 34000 | 28000 | 82.35% | 1.78 | 23400 | R-410A
212984456 | 2.47 | No | No | GRANDAIRE | HRCU-A-CB (Split System: Heat Pump with Remote Outdoor Unit-Air-Source) | Centrally-Ducted | WDLCURAH30ABK | WLA*364CA* | WFAX080B048B* | 29600 | 15.2 | 9 | 8.1 | 34000 | 26800 | 78.82% | 1.84 | 23400 | R-410A
212984469 | 2.58 | No | No | CARRIER | HRCU-A-CB (Split System: Heat Pump with Remote Outdoor Unit-Air-Source) | Centrally-Ducted | 38MURAQ30AB3* | CAP**3721AL* | 59SC2E080M17**16 | 31000 | 15.2 | 9 | 8.5 | 33400 | 26200 | 78.44% | 1.86 | 23200 | R-410A
212984470 | 2.58 | No | No | BRYANT HEATING AND COOLING SYSTEMS | HRCU-A-CB (Split System: Heat Pump with Remote Outdoor Unit-Air-Source) | Centrally-Ducted | 38MURAQ30AB3* | CAP**3721AL* | 912SE48080M17*** | 31000 | 15.2 | 9 | 8.5 | 33400 | 26200 | 78.44% | 1.86 | 23200 | R-410A
212984471 | 2.58 | No | No | PAYNE HEATING AND COOLING | HRCU-A-CB (Split System: Heat Pump with Remote Outdoor Unit-Air-Source) | Centrally-Ducted | 38MURAQ30AB3* | CAP**3721AL* | PG92MSAA48080B** | 31000 | 15.2 | 9 | 8.5 | 33400 | 26200 | 78.44% | 1.86 | 23200 | R-410A
212984472 | 2.58 | No | No | AIRQUEST | HRCU-A-CB (Split System: Heat Pump with Remote Outdoor Unit-Air-Source) | Centrally-Ducted | DLCURAH30ABK | EA*4X37L21A* | *92MSN0801716A* | 31000 | 15.2 | 9 | 8.5 | 33400 | 26200 | 78.44% | 1.86 | 23200 | R-410A
212984473 | 2.58 | No | No | ARCOAIRE | HRCU-A-CB (Split System: Heat Pump with Remote Outdoor Unit-Air-Source) | Centrally-Ducted | DLCURAH30ABK | EA*4X37L21A* | *92MSN0801716A* | 31000 | 15.2 | 9 | 8.5 | 33400 | 26200 | 78.44% | 1.86 | 23200 | R-410A
212984474 | 2.58 | No | No | COMFORTMAKER | HRCU-A-CB (Split System: Heat Pump with Remote Outdoor Unit-Air-Source) | Centrally-Ducted | DLCURAH30ABK | EA*4X37L21A* | *92MSN0801716A* | 31000 | 15.2 | 9 | 8.5 | 33400 | 26200 | 78.44% | 1.86 | 23200 | R-410A
212984475 | 2.58 | No | No | DAY & NIGHT | HRCU-A-CB (Split System: Heat Pump with Remote Outdoor Unit-Air-Source) | Centrally-Ducted | DLCURAH30ABK | EA*4X37L21A* | *92MSN0801716A* | 31000 | 15.2 | 9 | 8.5 | 33400 | 26200 | 78.44% | 1.86 | 23200 | R-410A
212984476 | 2.58 | No | No | HEIL | HRCU-A-CB (Split System: Heat Pump with Remote Outdoor Unit-Air-Source) | Centrally-Ducted | DLCURAH30ABK | EA*4X37L21A* | *92MSN0801716A* | 31000 | 15.2 | 9 | 8.5 | 33400 | 26200 | 78.44% | 1.86 | 23200 | R-410A
212984477 | 2.58 | No | No | KEEPRITE | HRCU-A-CB (Split System: Heat Pump with Remote Outdoor Unit-Air-Source) | Centrally-Ducted | DLCURAH30ABK | EA*4X37L21A* | *92MSN0801716A* | 31000 | 15.2 | 9 | 8.5 | 33400 | 26200 | 78.44% | 1.86 | 23200 | R-410A
212984478 | 2.58 | No | No | SMART COMFORT | HRCU-A-CB (Split System: Heat Pump with Remote Outdoor Unit-Air-Source) | Centrally-Ducted | DLCURAH30ABK | EA*4X37L21A* | *92MSN0801716A* | 31000 | 15.2 | 9 | 8.5 | 33400 | 26200 | 78.44% | 1.86 | 23200 | R-410A
212984479 | 2.58 | No | No | TEMPSTAR | HRCU-A-CB (Split System: Heat Pump with Remote Outdoor Unit-Air-Source) | Centrally-Ducted | DLCURAH30ABK | EA*4X37L21A* | *92MSN0801716A* | 31000 | 15.2 | 9 | 8.5 | 33400 | 26200 | 78.44% | 1.86 | 23200 | R-410A
212984480 | 2.58 | No | No | GRANDAIRE | HRCU-A-CB (Split System: Heat Pump with Remote Outdoor Unit-Air-Source) | Centrally-Ducted | WDLCURAH30ABK | WLA*374CA* | WFAX080B048B* | 31000 | 15.2 | 9 | 8.5 | 33400 | 27600 | 82.63% | 1.8 | 23400 | R-410A
212984481 | 2.48 | No | No | CARRIER | HRCU-A-CB (Split System: Heat Pump with Remote Outdoor Unit-Air-Source) | Centrally-Ducted | 38MURAQ30AB3* | CAP**4221AL* | 59SC2E080M17**16 | 29800 | 15.2 | 9 | 8.1 | 34000 | 27600 | 81.18% | 1.8 | 23400 | R-410A
212984482 | 2.48 | No | No | BRYANT HEATING AND COOLING SYSTEMS | HRCU-A-CB (Split System: Heat Pump with Remote Outdoor Unit-Air-Source) | Centrally-Ducted | 38MURAQ30AB3* | CAP**4221AL* | 912SE48080M17*** | 29800 | 15.2 | 9 | 8.1 | 34000 | 27600 | 81.18% | 1.8 | 23400 | R-410A
212984483 | 2.48 | No | No | PAYNE HEATING AND COOLING | HRCU-A-CB (Split System: Heat Pump with Remote Outdoor Unit-Air-Source) | Centrally-Ducted | 38MURAQ30AB3* | CAP**4221AL* | PG92MSAA48080B** | 29800 | 15.2 | 9 | 8.1 | 34000 | 27600 | 81.18% | 1.8 | 23400 | R-410A
212984484 | 2.48 | No | No | AIRQUEST | HRCU-A-CB (Split System: Heat Pump with Remote Outdoor Unit-Air-Source) | Centrally-Ducted | DLCURAH30ABK | EA*4X42L21A* | *92MSN0801716A* | 29800 | 15.2 | 9 | 8.1 | 34000 | 27600 | 81.18% | 1.8 | 23400 | R-410A
212984485 | 2.48 | No | No | ARCOAIRE | HRCU-A-CB (Split System: Heat Pump with Remote Outdoor Unit-Air-Source) | Centrally-Ducted | DLCURAH30ABK | EA*4X42L21A* | *92MSN0801716A* | 29800 | 15.2 | 9 | 8.1 | 34000 | 27600 | 81.18% | 1.8 | 23400 | R-410A
212984486 | 2.48 | No | No | COMFORTMAKER | HRCU-A-CB (Split System: Heat Pump with Remote Outdoor Unit-Air-Source) | Centrally-Ducted | DLCURAH30ABK | EA*4X42L21A* | *92MSN0801716A* | 29800 | 15.2 | 9 | 8.1 | 34000 | 27600 | 81.18% | 1.8 | 23400 | R-410A
212984487 | 2.48 | No | No | DAY & NIGHT | HRCU-A-CB (Split System: Heat Pump with Remote Outdoor Unit-Air-Source) | Centrally-Ducted | DLCURAH30ABK | EA*4X42L21A* | *92MSN0801716A* | 29800 | 15.2 | 9 | 8.1 | 34000 | 27600 | 81.18% | 1.8 | 23400 | R-410A
212984488 | 2.48 | No | No | HEIL | HRCU-A-CB (Split System: Heat Pump with Remote Outdoor Unit-Air-Source) | Centrally-Ducted | DLCURAH30ABK | EA*4X42L21A* | *92MSN0801716A* | 29800 | 15.2 | 9 | 8.1 | 34000 | 27600 | 81.18% | 1.8 | 23400 | R-410A
212984489 | 2.48 | No | No | KEEPRITE | HRCU-A-CB (Split System: Heat Pump with Remote Outdoor Unit-Air-Source) | Centrally-Ducted | DLCURAH30ABK | EA*4X42L21A* | *92MSN0801716A* | 29800 | 15.2 | 9 | 8.1 | 34000 | 27600 | 81.18% | 1.8 | 23400 | R-410A
212984490 | 2.48 | No | No | SMART COMFORT | HRCU-A-CB (Split System: Heat Pump with Remote Outdoor Unit-Air-Source) | Centrally-Ducted | DLCURAH30ABK | EA*4X42L21A* | *92MSN0801716A* | 29800 | 15.2 | 9 | 8.1 | 34000 | 27600 | 81.18% | 1.8 | 23400 | R-410A
212984491 | 2.48 | No | No | TEMPSTAR | HRCU-A-CB (Split System: Heat Pump with Remote Outdoor Unit-Air-Source) | Centrally-Ducted | DLCURAH30ABK | EA*4X42L21A* | *92MSN0801716A* | 29800 | 15.2 | 9 | 8.1 | 34000 | 27600 | 81.18% | 1.8 | 23400 | R-410A
212984492 | 2.48 | No | No | GRANDAIRE | HRCU-A-CB (Split System: Heat Pump with Remote Outdoor Unit-Air-Source) | Centrally-Ducted | WDLCURAH30ABK | WLA*424CA* | WFAX080B048B* | 29800 | 15.2 | 9 | 8.1 | 34000 | 26400 | 77.65% | 1.84 | 23200 | R-410A
212984493 | 2.53 | No | No | CARRIER | HRCU-A-CB (Split System: Heat Pump with Remote Outdoor Unit-Air-Source) | Centrally-Ducted | 38MURAQ30AB3* | CAP**4321AL* | 59SC2E080M17**16 | 30400 | 15.5 | 9 | 8.1 | 33200 | 26400 | 79.52% | 1.84 | 23200 | R-410A
212984494 | 2.53 | No | No | BRYANT HEATING AND COOLING SYSTEMS | HRCU-A-CB (Split System: Heat Pump with Remote Outdoor Unit-Air-Source) | Centrally-Ducted | 38MURAQ30AB3* | CAP**4321AL* | 912SE48080M17*** | 30400 | 15.5 | 9 | 8.1 | 33200 | 26400 | 79.52% | 1.84 | 23200 | R-410A
212984495 | 2.53 | No | No | PAYNE HEATING AND COOLING | HRCU-A-CB (Split System: Heat Pump with Remote Outdoor Unit-Air-Source) | Centrally-Ducted | 38MURAQ30AB3* | CAP**4321AL* | PG92MSAA48080B** | 30400 | 15.5 | 9 | 8.1 | 33200 | 26400 | 79.52% | 1.84 | 23200 | R-410A
212984496 | 2.53 | No | No | AIRQUEST | HRCU-A-CB (Split System: Heat Pump with Remote Outdoor Unit-Air-Source) | Centrally-Ducted | DLCURAH30ABK | EA*4X43L21A* | *92MSN0801716A* | 30400 | 15.5 | 9 | 8.1 | 33200 | 26400 | 79.52% | 1.84 | 23200 | R-410A
212984497 | 2.53 | No | No | ARCOAIRE | HRCU-A-CB (Split System: Heat Pump with Remote Outdoor Unit-Air-Source) | Centrally-Ducted | DLCURAH30ABK | EA*4X43L21A* | *92MSN0801716A* | 30400 | 15.5 | 9 | 8.1 | 33200 | 26400 | 79.52% | 1.84 | 23200 | R-410A
212984498 | 2.53 | No | No | COMFORTMAKER | HRCU-A-CB (Split System: Heat Pump with Remote Outdoor Unit-Air-Source) | Centrally-Ducted | DLCURAH30ABK | EA*4X43L21A* | *92MSN0801716A* | 30400 | 15.5 | 9 | 8.1 | 33200 | 26400 | 79.52% | 1.84 | 23200 | R-410A
212984499 | 2.53 | No | No | DAY & NIGHT | HRCU-A-CB (Split System: Heat Pump with Remote Outdoor Unit-Air-Source) | Centrally-Ducted | DLCURAH30ABK | EA*4X43L21A* | *92MSN0801716A* | 30400 | 15.5 | 9 | 8.1 | 33200 | 26400 | 79.52% | 1.84 | 23200 | R-410A
212984500 | 2.53 | No | No | HEIL | HRCU-A-CB (Split System: Heat Pump with Remote Outdoor Unit-Air-Source) | Centrally-Ducted | DLCURAH30ABK | EA*4X43L21A* | *92MSN0801716A* | 30400 | 15.5 | 9 | 8.1 | 33200 | 26400 | 79.52% | 1.84 | 23200 | R-410A
212984501 | 2.53 | No | No | KEEPRITE | HRCU-A-CB (Split System: Heat Pump with Remote Outdoor Unit-Air-Source) | Centrally-Ducted | DLCURAH30ABK | EA*4X43L21A* | *92MSN0801716A* | 30400 | 15.5 | 9 | 8.1 | 33200 | 26400 | 79.52% | 1.84 | 23200 | R-410A
212984502 | 2.53 | No | No | SMART COMFORT | HRCU-A-CB (Split System: Heat Pump with Remote Outdoor Unit-Air-Source) | Centrally-Ducted | DLCURAH30ABK | EA*4X43L21A* | *92MSN0801716A* | 30400 | 15.5 | 9 | 8.1 | 33200 | 26400 | 79.52% | 1.84 | 23200 | R-410A
212984503 | 2.53 | No | No | TEMPSTAR | HRCU-A-CB (Split System: Heat Pump with Remote Outdoor Unit-Air-Source) | Centrally-Ducted | DLCURAH30ABK | EA*4X43L21A* | *92MSN0801716A* | 30400 | 15.5 | 9 | 8.1 | 33200 | 26400 | 79.52% | 1.84 | 23200 | R-410A
212984541 | 2.5 | No | No | CARRIER | HRCU-A-CB (Split System: Heat Pump with Remote Outdoor Unit-Air-Source) | Centrally-Ducted | 38MURAQ30AB3* | CNPV*4217AL* | 59SC2E080M17**16 | 30000 | 15.2 | 9 | 8.1 | 34000 | 27200 | 80% | 1.82 | 23400 | R-410A
212984542 | 2.5 | No | No | BRYANT HEATING AND COOLING SYSTEMS | HRCU-A-CB (Split System: Heat Pump with Remote Outdoor Unit-Air-Source) | Centrally-Ducted | 38MURAQ30AB3* | CNPV*4217AL* | 912SE48080M17*** | 30000 | 15.2 | 9 | 8.1 | 34000 | 27200 | 80% | 1.82 | 23400 | R-410A
212984543 | 2.5 | No | No | PAYNE HEATING AND COOLING | HRCU-A-CB (Split System: Heat Pump with Remote Outdoor Unit-Air-Source) | Centrally-Ducted | 38MURAQ30AB3* | CNPV*4217AL* | PG92MSAA48080B** | 30000 | 15.2 | 9 | 8.1 | 34000 | 27200 | 80% | 1.82 | 23400 | R-410A
212984544 | 2.5 | No | No | AIRQUEST | HRCU-A-CB (Split System: Heat Pump with Remote Outdoor Unit-Air-Source) | Centrally-Ducted | DLCURAH30ABK | END4X42L17** | *92MSN0801716A* | 30000 | 15.2 | 9 | 8.1 | 34000 | 27200 | 80% | 1.82 | 23400 | R-410A
212984545 | 2.5 | No | No | ARCOAIRE | HRCU-A-CB (Split System: Heat Pump with Remote Outdoor Unit-Air-Source) | Centrally-Ducted | DLCURAH30ABK | END4X42L17** | *92MSN0801716A* | 30000 | 15.2 | 9 | 8.1 | 34000 | 27200 | 80% | 1.82 | 23400 | R-410A
212984546 | 2.5 | No | No | COMFORTMAKER | HRCU-A-CB (Split System: Heat Pump with Remote Outdoor Unit-Air-Source) | Centrally-Ducted | DLCURAH30ABK | END4X42L17** | *92MSN0801716A* | 30000 | 15.2 | 9 | 8.1 | 34000 | 27200 | 80% | 1.82 | 23400 | R-410A
212984547 | 2.5 | No | No | DAY & NIGHT | HRCU-A-CB (Split System: Heat Pump with Remote Outdoor Unit-Air-Source) | Centrally-Ducted | DLCURAH30ABK | END4X42L17** | *92MSN0801716A* | 30000 | 15.2 | 9 | 8.1 | 34000 | 27200 | 80% | 1.82 | 23400 | R-410A
212984548 | 2.5 | No | No | HEIL | HRCU-A-CB (Split System: Heat Pump with Remote Outdoor Unit-Air-Source) | Centrally-Ducted | DLCURAH30ABK | END4X42L17** | *92MSN0801716A* | 30000 | 15.2 | 9 | 8.1 | 34000 | 27200 | 80% | 1.82 | 23400 | R-410A
212984549 | 2.5 | No | No | KEEPRITE | HRCU-A-CB (Split System: Heat Pump with Remote Outdoor Unit-Air-Source) | Centrally-Ducted | DLCURAH30ABK | END4X42L17** | *92MSN0801716A* | 30000 | 15.2 | 9 | 8.1 | 34000 | 27200 | 80% | 1.82 | 23400 | R-410A
212984550 | 2.5 | No | No | SMART COMFORT | HRCU-A-CB (Split System: Heat Pump with Remote Outdoor Unit-Air-Source) | Centrally-Ducted | DLCURAH30ABK | END4X42L17** | *92MSN0801716A* | 30000 | 15.2 | 9 | 8.1 | 34000 | 27200 | 80% | 1.82 | 23400 | R-410A
212984551 | 2.5 | No | No | TEMPSTAR | HRCU-A-CB (Split System: Heat Pump with Remote Outdoor Unit-Air-Source) | Centrally-Ducted | DLCURAH30ABK | END4X42L17** | *92MSN0801716A* | 30000 | 15.2 | 9 | 8.1 | 34000 | 27200 | 80% | 1.82 | 23400 | R-410A
212984552 | 2.5 | No | No | GRANDAIRE | HRCU-A-CB (Split System: Heat Pump with Remote Outdoor Unit-Air-Source) | Centrally-Ducted | WDLCURAH30ABK | WLNC424BA* | WFAX080B048B* | 30000 | 15.2 | 9 | 8.1 | 34000 | 27600 | 81.18% | 1.78 | 23400 | R-410A
212984565 | 1.93 | Yes | Yes | CARRIER | HRCU-A-CB (Split System: Heat Pump with Remote Outdoor Unit-Air-Source) | Centrally-Ducted | 38MURAQ24AB3* | CAP**2417AL* | 59SC2E080M17**16 | 23200 | 17 | 10 | 9 | 26800 | 26800 | 100% | 2.3 | 19300 | R-410A
212984566 | 1.93 | Yes | Yes | BRYANT HEATING AND COOLING SYSTEMS | HRCU-A-CB (Split System: Heat Pump with Remote Outdoor Unit-Air-Source) | Centrally-Ducted | 38MURAQ24AB3* | CAP**2417AL* | 912SE48080M17*** | 23200 | 17 | 10 | 9 | 26800 | 26800 | 100% | 2.3 | 19300 | R-410A
212984567 | 1.93 | Yes | Yes | PAYNE HEATING AND COOLING | HRCU-A-CB (Split System: Heat Pump with Remote Outdoor Unit-Air-Source) | Centrally-Ducted | 38MURAQ24AB3* | CAP**2417AL* | PG92MSAA48080B** | 23200 | 17 | 10 | 9 | 26800 | 26800 | 100% | 2.3 | 19300 | R-410A
212984568 | 1.93 | Yes | Yes | AIRQUEST | HRCU-A-CB (Split System: Heat Pump with Remote Outdoor Unit-Air-Source) | Centrally-Ducted | DLCURAH24ABK | EA*4X24L17A* | *92MSN0801716A* | 23200 | 17 | 10 | 9 | 26800 | 26800 | 100% | 2.3 | 19300 | R-410A
212984569 | 1.93 | Yes | Yes | ARCOAIRE | HRCU-A-CB (Split System: Heat Pump with Remote Outdoor Unit-Air-Source) | Centrally-Ducted | DLCURAH24ABK | EA*4X24L17A* | *92MSN0801716A* | 23200 | 17 | 10 | 9 | 26800 | 26800 | 100% | 2.3 | 19300 | R-410A
212984570 | 1.93 | Yes | Yes | COMFORTMAKER | HRCU-A-CB (Split System: Heat Pump with Remote Outdoor Unit-Air-Source) | Centrally-Ducted | DLCURAH24ABK | EA*4X24L17A* | *92MSN0801716A* | 23200 | 17 | 10 | 9 | 26800 | 26800 | 100% | 2.3 | 19300 | R-410A
212984571 | 1.93 | Yes | Yes | DAY & NIGHT | HRCU-A-CB (Split System: Heat Pump with Remote Outdoor Unit-Air-Source) | Centrally-Ducted | DLCURAH24ABK | EA*4X24L17A* | *92MSN0801716A* | 23200 | 17 | 10 | 9 | 26800 | 26800 | 100% | 2.3 | 19300 | R-410A
212984572 | 1.93 | Yes | Yes | HEIL | HRCU-A-CB (Split System: Heat Pump with Remote Outdoor Unit-Air-Source) | Centrally-Ducted | DLCURAH24ABK | EA*4X24L17A* | *92MSN0801716A* | 23200 | 17 | 10 | 9 | 26800 | 26800 | 100% | 2.3 | 19300 | R-410A
212984573 | 1.93 | Yes | Yes | KEEPRITE | HRCU-A-CB (Split System: Heat Pump with Remote Outdoor Unit-Air-Source) | Centrally-Ducted | DLCURAH24ABK | EA*4X24L17A* | *92MSN0801716A* | 23200 | 17 | 10 | 9 | 26800 | 26800 | 100% | 2.3 | 19300 | R-410A
212984574 | 1.93 | Yes | Yes | SMART COMFORT | HRCU-A-CB (Split System: Heat Pump with Remote Outdoor Unit-Air-Source) | Centrally-Ducted | DLCURAH24ABK | EA*4X24L17A* | *92MSN0801716A* | 23200 | 17 | 10 | 9 | 26800 | 26800 | 100% | 2.3 | 19300 | R-410A
212984575 | 1.93 | Yes | Yes | TEMPSTAR | HRCU-A-CB (Split System: Heat Pump with Remote Outdoor Unit-Air-Source) | Centrally-Ducted | DLCURAH24ABK | EA*4X24L17A* | *92MSN0801716A* | 23200 | 17 | 10 | 9 | 26800 | 26800 | 100% | 2.3 | 19300 | R-410A
212984576 | 1.93 | Yes | Yes | GRANDAIRE | HRCU-A-CB (Split System: Heat Pump with Remote Outdoor Unit-Air-Source) | Centrally-Ducted | WDLCURAH24ABK | WLA*244BA* | WFAX080B048B* | 23200 | 17 | 10 | 9 | 26800 | 21800 | 81.34% | 1.84 | 18500 | R-410A
212984577 | 2 | Yes | Yes | CARRIER | HRCU-A-CB (Split System: Heat Pump with Remote Outdoor Unit-Air-Source) | Centrally-Ducted | 38MURAQ24AB3* | CAP**2517AL* | 59SC2E080M17**16 | 24000 | 17.5 | 10 | 8.5 | 25000 | 21800 | 87.2% | 1.84 | 18500 | R-410A
212984578 | 2 | Yes | Yes | BRYANT HEATING AND COOLING SYSTEMS | HRCU-A-CB (Split System: Heat Pump with Remote Outdoor Unit-Air-Source) | Centrally-Ducted | 38MURAQ24AB3* | CAP**2517AL* | 912SE48080M17*** | 24000 | 17.5 | 10 | 8.5 | 25000 | 21800 | 87.2% | 1.84 | 18500 | R-410A
212984579 | 2 | Yes | Yes | PAYNE HEATING AND COOLING | HRCU-A-CB (Split System: Heat Pump with Remote Outdoor Unit-Air-Source) | Centrally-Ducted | 38MURAQ24AB3* | CAP**2517AL* | PG92MSAA48080B** | 24000 | 17.5 | 10 | 8.5 | 25000 | 21800 | 87.2% | 1.84 | 18500 | R-410A
212984580 | 2 | Yes | Yes | AIRQUEST | HRCU-A-CB (Split System: Heat Pump with Remote Outdoor Unit-Air-Source) | Centrally-Ducted | DLCURAH24ABK | EA*4X25L17A* | *92MSN0801716A* | 24000 | 17.5 | 10 | 8.5 | 25000 | 21800 | 87.2% | 1.84 | 18500 | R-410A
212984581 | 2 | Yes | Yes | ARCOAIRE | HRCU-A-CB (Split System: Heat Pump with Remote Outdoor Unit-Air-Source) | Centrally-Ducted | DLCURAH24ABK | EA*4X25L17A* | *92MSN0801716A* | 24000 | 17.5 | 10 | 8.5 | 25000 | 21800 | 87.2% | 1.84 | 18500 | R-410A
212984582 | 2 | Yes | Yes | COMFORTMAKER | HRCU-A-CB (Split System: Heat Pump with Remote Outdoor Unit-Air-Source) | Centrally-Ducted | DLCURAH24ABK | EA*4X25L17A* | *92MSN0801716A* | 24000 | 17.5 | 10 | 8.5 | 25000 | 21800 | 87.2% | 1.84 | 18500 | R-410A
212984583 | 2 | Yes | Yes | DAY & NIGHT | HRCU-A-CB (Split System: Heat Pump with Remote Outdoor Unit-Air-Source) | Centrally-Ducted | DLCURAH24ABK | EA*4X25L17A* | *92MSN0801716A* | 24000 | 17.5 | 10 | 8.5 | 25000 | 21800 | 87.2% | 1.84 | 18500 | R-410A
212984584 | 2 | Yes | Yes | HEIL | HRCU-A-CB (Split System: Heat Pump with Remote Outdoor Unit-Air-Source) | Centrally-Ducted | DLCURAH24ABK | EA*4X25L17A* | *92MSN0801716A* | 24000 | 17.5 | 10 | 8.5 | 25000 | 21800 | 87.2% | 1.84 | 18500 | R-410A
212984585 | 2 | Yes | Yes | KEEPRITE | HRCU-A-CB (Split System: Heat Pump with Remote Outdoor Unit-Air-Source) | Centrally-Ducted | DLCURAH24ABK | EA*4X25L17A* | *92MSN0801716A* | 24000 | 17.5 | 10 | 8.5 | 25000 | 21800 | 87.2% | 1.84 | 18500 | R-410A
212984586 | 2 | Yes | Yes | SMART COMFORT | HRCU-A-CB (Split System: Heat Pump with Remote Outdoor Unit-Air-Source) | Centrally-Ducted | DLCURAH24ABK | EA*4X25L17A* | *92MSN0801716A* | 24000 | 17.5 | 10 | 8.5 | 25000 | 21800 | 87.2% | 1.84 | 18500 | R-410A
212984587 | 2 | Yes | Yes | TEMPSTAR | HRCU-A-CB (Split System: Heat Pump with Remote Outdoor Unit-Air-Source) | Centrally-Ducted | DLCURAH24ABK | EA*4X25L17A* | *92MSN0801716A* | 24000 | 17.5 | 10 | 8.5 | 25000 | 21800 | 87.2% | 1.84 | 18500 | R-410A
212984588 | 2 | Yes | Yes | GRANDAIRE | HRCU-A-CB (Split System: Heat Pump with Remote Outdoor Unit-Air-Source) | Centrally-Ducted | WDLCURAH24ABK | WLA*254BA* | WFAX080B048B* | 24000 | 17.5 | 10 | 8.5 | 25000 | 24800 | 99.2% | 2.08 | 19100 | R-410A
212984589 | 1.95 | Yes | Yes | CARRIER | HRCU-A-CB (Split System: Heat Pump with Remote Outdoor Unit-Air-Source) | Centrally-Ducted | 38MURAQ24AB3* | CAP**3017AL* | 59SC2E080M17**16 | 23400 | 17.5 | 10 | 8.5 | 26200 | 24800 | 94.66% | 2.08 | 19100 | R-410A
212984590 | 1.95 | Yes | Yes | BRYANT HEATING AND COOLING SYSTEMS | HRCU-A-CB (Split System: Heat Pump with Remote Outdoor Unit-Air-Source) | Centrally-Ducted | 38MURAQ24AB3* | CAP**3017AL* | 912SE48080M17*** | 23400 | 17.5 | 10 | 8.5 | 26200 | 24800 | 94.66% | 2.08 | 19100 | R-410A
212984591 | 1.95 | Yes | Yes | PAYNE HEATING AND COOLING | HRCU-A-CB (Split System: Heat Pump with Remote Outdoor Unit-Air-Source) | Centrally-Ducted | 38MURAQ24AB3* | CAP**3017AL* | PG92MSAA48080B** | 23400 | 17.5 | 10 | 8.5 | 26200 | 24800 | 94.66% | 2.08 | 19100 | R-410A
212984592 | 1.95 | Yes | Yes | AIRQUEST | HRCU-A-CB (Split System: Heat Pump with Remote Outdoor Unit-Air-Source) | Centrally-Ducted | DLCURAH24ABK | EA*4X30L17A* | *92MSN0801716A* | 23400 | 17.5 | 10 | 8.5 | 26200 | 24800 | 94.66% | 2.08 | 19100 | R-410A
212984593 | 1.95 | Yes | Yes | ARCOAIRE | HRCU-A-CB (Split System: Heat Pump with Remote Outdoor Unit-Air-Source) | Centrally-Ducted | DLCURAH24ABK | EA*4X30L17A* | *92MSN0801716A* | 23400 | 17.5 | 10 | 8.5 | 26200 | 24800 | 94.66% | 2.08 | 19100 | R-410A
212984594 | 1.95 | Yes | Yes | COMFORTMAKER | HRCU-A-CB (Split System: Heat Pump with Remote Outdoor Unit-Air-Source) | Centrally-Ducted | DLCURAH24ABK | EA*4X30L17A* | *92MSN0801716A* | 23400 | 17.5 | 10 | 8.5 | 26200 | 24800 | 94.66% | 2.08 | 19100 | R-410A
212984595 | 1.95 | Yes | Yes | DAY & NIGHT | HRCU-A-CB (Split System: Heat Pump with Remote Outdoor Unit-Air-Source) | Centrally-Ducted | DLCURAH24ABK | EA*4X30L17A* | *92MSN0801716A* | 23400 | 17.5 | 10 | 8.5 | 26200 | 24800 | 94.66% | 2.08 | 19100 | R-410A
212984596 | 1.95 | Yes | Yes | HEIL | HRCU-A-CB (Split System: Heat Pump with Remote Outdoor Unit-Air-Source) | Centrally-Ducted | DLCURAH24ABK | EA*4X30L17A* | *92MSN0801716A* | 23400 | 17.5 | 10 | 8.5 | 26200 | 24800 | 94.66% | 2.08 | 19100 | R-410A
212984597 | 1.95 | Yes | Yes | KEEPRITE | HRCU-A-CB (Split System: Heat Pump with Remote Outdoor Unit-Air-Source) | Centrally-Ducted | DLCURAH24ABK | EA*4X30L17A* | *92MSN0801716A* | 23400 | 17.5 | 10 | 8.5 | 26200 | 24800 | 94.66% | 2.08 | 19100 | R-410A
212984598 | 1.95 | Yes | Yes | SMART COMFORT | HRCU-A-CB (Split System: Heat Pump with Remote Outdoor Unit-Air-Source) | Centrally-Ducted | DLCURAH24ABK | EA*4X30L17A* | *92MSN0801716A* | 23400 | 17.5 | 10 | 8.5 | 26200 | 24800 | 94.66% | 2.08 | 19100 | R-410A
212984599 | 1.95 | Yes | Yes | TEMPSTAR | HRCU-A-CB (Split System: Heat Pump with Remote Outdoor Unit-Air-Source) | Centrally-Ducted | DLCURAH24ABK | EA*4X30L17A* | *92MSN0801716A* | 23400 | 17.5 | 10 | 8.5 | 26200 | 24800 | 94.66% | 2.08 | 19100 | R-410A
212984600 | 1.95 | Yes | Yes | GRANDAIRE | HRCU-A-CB (Split System: Heat Pump with Remote Outdoor Unit-Air-Source) | Centrally-Ducted | WDLCURAH24ABK | WLA*304BA* | WFAX080B048B* | 23400 | 17.5 | 10 | 8.5 | 26200 | 24000 | 91.6% | 2 | 19000 | R-410A
212984601 | 1.97 | Yes | Yes | CARRIER | HRCU-A-CB (Split System: Heat Pump with Remote Outdoor Unit-Air-Source) | Centrally-Ducted | 38MURAQ24AB3* | CAP**3617AL* | 59SC2E080M17**16 | 23600 | 17.5 | 10 | 8.5 | 26200 | 24000 | 91.6% | 2 | 19000 | R-410A
212984602 | 1.97 | Yes | Yes | BRYANT HEATING AND COOLING SYSTEMS | HRCU-A-CB (Split System: Heat Pump with Remote Outdoor Unit-Air-Source) | Centrally-Ducted | 38MURAQ24AB3* | CAP**3617AL* | 912SE48080M17*** | 23600 | 17.5 | 10 | 8.5 | 26200 | 24000 | 91.6% | 2 | 19000 | R-410A
212984603 | 1.97 | Yes | Yes | PAYNE HEATING AND COOLING | HRCU-A-CB (Split System: Heat Pump with Remote Outdoor Unit-Air-Source) | Centrally-Ducted | 38MURAQ24AB3* | CAP**3617AL* | PG92MSAA48080B** | 23600 | 17.5 | 10 | 8.5 | 26200 | 24000 | 91.6% | 2 | 19000 | R-410A
212984604 | 1.97 | Yes | Yes | AIRQUEST | HRCU-A-CB (Split System: Heat Pump with Remote Outdoor Unit-Air-Source) | Centrally-Ducted | DLCURAH24ABK | EA*4X36L17A* | *92MSN0801716A* | 23600 | 17.5 | 10 | 8.5 | 26200 | 24000 | 91.6% | 2 | 19000 | R-410A
212984605 | 1.97 | Yes | Yes | ARCOAIRE | HRCU-A-CB (Split System: Heat Pump with Remote Outdoor Unit-Air-Source) | Centrally-Ducted | DLCURAH24ABK | EA*4X36L17A* | *92MSN0801716A* | 23600 | 17.5 | 10 | 8.5 | 26200 | 24000 | 91.6% | 2 | 19000 | R-410A
212984606 | 1.97 | Yes | Yes | COMFORTMAKER | HRCU-A-CB (Split System: Heat Pump with Remote Outdoor Unit-Air-Source) | Centrally-Ducted | DLCURAH24ABK | EA*4X36L17A* | *92MSN0801716A* | 23600 | 17.5 | 10 | 8.5 | 26200 | 24000 | 91.6% | 2 | 19000 | R-410A
212984607 | 1.97 | Yes | Yes | DAY & NIGHT | HRCU-A-CB (Split System: Heat Pump with Remote Outdoor Unit-Air-Source) | Centrally-Ducted | DLCURAH24ABK | EA*4X36L17A* | *92MSN0801716A* | 23600 | 17.5 | 10 | 8.5 | 26200 | 24000 | 91.6% | 2 | 19000 | R-410A
212984608 | 1.97 | Yes | Yes | HEIL | HRCU-A-CB (Split System: Heat Pump with Remote Outdoor Unit-Air-Source) | Centrally-Ducted | DLCURAH24ABK | EA*4X36L17A* | *92MSN0801716A* | 23600 | 17.5 | 10 | 8.5 | 26200 | 24000 | 91.6% | 2 | 19000 | R-410A
212984609 | 1.97 | Yes | Yes | KEEPRITE | HRCU-A-CB (Split System: Heat Pump with Remote Outdoor Unit-Air-Source) | Centrally-Ducted | DLCURAH24ABK | EA*4X36L17A* | *92MSN0801716A* | 23600 | 17.5 | 10 | 8.5 | 26200 | 24000 | 91.6% | 2 | 19000 | R-410A
212984610 | 1.97 | Yes | Yes | SMART COMFORT | HRCU-A-CB (Split System: Heat Pump with Remote Outdoor Unit-Air-Source) | Centrally-Ducted | DLCURAH24ABK | EA*4X36L17A* | *92MSN0801716A* | 23600 | 17.5 | 10 | 8.5 | 26200 | 24000 | 91.6% | 2 | 19000 | R-410A
212984611 | 1.97 | Yes | Yes | TEMPSTAR | HRCU-A-CB (Split System: Heat Pump with Remote Outdoor Unit-Air-Source) | Centrally-Ducted | DLCURAH24ABK | EA*4X36L17A* | *92MSN0801716A* | 23600 | 17.5 | 10 | 8.5 | 26200 | 24000 | 91.6% | 2 | 19000 | R-410A
212984612 | 1.97 | Yes | Yes | GRANDAIRE | HRCU-A-CB (Split System: Heat Pump with Remote Outdoor Unit-Air-Source) | Centrally-Ducted | WDLCURAH24ABK | WLA*364BA* | WFAX080B048B* | 23600 | 17.5 | 10 | 8.5 | 26200 | 23800 | 90.84% | 2 | 19000 | R-410A
212984613 | 1.98 | Yes | Yes | CARRIER | HRCU-A-CB (Split System: Heat Pump with Remote Outdoor Unit-Air-Source) | Centrally-Ducted | 38MURAQ24AB3* | CAP**3621AL* | 59SC2E080M17**16 | 23800 | 17.5 | 10 | 8.5 | 26200 | 23800 | 90.84% | 2 | 19000 | R-410A
212984614 | 1.98 | Yes | Yes | BRYANT HEATING AND COOLING SYSTEMS | HRCU-A-CB (Split System: Heat Pump with Remote Outdoor Unit-Air-Source) | Centrally-Ducted | 38MURAQ24AB3* | CAP**3621AL* | 912SE48080M17*** | 23800 | 17.5 | 10 | 8.5 | 26200 | 23800 | 90.84% | 2 | 19000 | R-410A
212984615 | 1.98 | Yes | Yes | PAYNE HEATING AND COOLING | HRCU-A-CB (Split System: Heat Pump with Remote Outdoor Unit-Air-Source) | Centrally-Ducted | 38MURAQ24AB3* | CAP**3621AL* | PG92MSAA48080B** | 23800 | 17.5 | 10 | 8.5 | 26200 | 23800 | 90.84% | 2 | 19000 | R-410A
212984616 | 1.98 | Yes | Yes | AIRQUEST | HRCU-A-CB (Split System: Heat Pump with Remote Outdoor Unit-Air-Source) | Centrally-Ducted | DLCURAH24ABK | EA*4X36L21A* | *92MSN0801716A* | 23800 | 17.5 | 10 | 8.5 | 26200 | 23800 | 90.84% | 2 | 19000 | R-410A
212984617 | 1.98 | Yes | Yes | ARCOAIRE | HRCU-A-CB (Split System: Heat Pump with Remote Outdoor Unit-Air-Source) | Centrally-Ducted | DLCURAH24ABK | EA*4X36L21A* | *92MSN0801716A* | 23800 | 17.5 | 10 | 8.5 | 26200 | 23800 | 90.84% | 2 | 19000 | R-410A
212984618 | 1.98 | Yes | Yes | COMFORTMAKER | HRCU-A-CB (Split System: Heat Pump with Remote Outdoor Unit-Air-Source) | Centrally-Ducted | DLCURAH24ABK | EA*4X36L21A* | *92MSN0801716A* | 23800 | 17.5 | 10 | 8.5 | 26200 | 23800 | 90.84% | 2 | 19000 | R-410A
212984619 | 1.98 | Yes | Yes | DAY & NIGHT | HRCU-A-CB (Split System: Heat Pump with Remote Outdoor Unit-Air-Source) | Centrally-Ducted | DLCURAH24ABK | EA*4X36L21A* | *92MSN0801716A* | 23800 | 17.5 | 10 | 8.5 | 26200 | 23800 | 90.84% | 2 | 19000 | R-410A
212984620 | 1.98 | Yes | Yes | HEIL | HRCU-A-CB (Split System: Heat Pump with Remote Outdoor Unit-Air-Source) | Centrally-Ducted | DLCURAH24ABK | EA*4X36L21A* | *92MSN0801716A* | 23800 | 17.5 | 10 | 8.5 | 26200 | 23800 | 90.84% | 2 | 19000 | R-410A
212984621 | 1.98 | Yes | Yes | KEEPRITE | HRCU-A-CB (Split System: Heat Pump with Remote Outdoor Unit-Air-Source) | Centrally-Ducted | DLCURAH24ABK | EA*4X36L21A* | *92MSN0801716A* | 23800 | 17.5 | 10 | 8.5 | 26200 | 23800 | 90.84% | 2 | 19000 | R-410A
212984622 | 1.98 | Yes | Yes | SMART COMFORT | HRCU-A-CB (Split System: Heat Pump with Remote Outdoor Unit-Air-Source) | Centrally-Ducted | DLCURAH24ABK | EA*4X36L21A* | *92MSN0801716A* | 23800 | 17.5 | 10 | 8.5 | 26200 | 23800 | 90.84% | 2 | 19000 | R-410A
212984623 | 1.98 | Yes | Yes | TEMPSTAR | HRCU-A-CB (Split System: Heat Pump with Remote Outdoor Unit-Air-Source) | Centrally-Ducted | DLCURAH24ABK | EA*4X36L21A* | *92MSN0801716A* | 23800 | 17.5 | 10 | 8.5 | 26200 | 23800 | 90.84% | 2 | 19000 | R-410A
212984624 | 1.98 | Yes | Yes | GRANDAIRE | HRCU-A-CB (Split System: Heat Pump with Remote Outdoor Unit-Air-Source) | Centrally-Ducted | WDLCURAH24ABK | WLA*364CA* | WFAX080B048B* | 23800 | 17.5 | 10 | 8.5 | 26200 | 21800 | 83.21% | 1.82 | 18900 | R-410A
212984625 | 2.03 | Yes | Yes | CARRIER | HRCU-A-CB (Split System: Heat Pump with Remote Outdoor Unit-Air-Source) | Centrally-Ducted | 38MURAQ24AB3* | CAP**3717AL* | 59SC2E080M17**16 | 24400 | 17.5 | 10.5 | 8.5 | 25400 | 21800 | 85.83% | 1.82 | 18900 | R-410A
212984626 | 2.03 | Yes | Yes | BRYANT HEATING AND COOLING SYSTEMS | HRCU-A-CB (Split System: Heat Pump with Remote Outdoor Unit-Air-Source) | Centrally-Ducted | 38MURAQ24AB3* | CAP**3717AL* | 912SE48080M17*** | 24400 | 17.5 | 10.5 | 8.5 | 25400 | 21800 | 85.83% | 1.82 | 18900 | R-410A
212984627 | 2.03 | Yes | Yes | PAYNE HEATING AND COOLING | HRCU-A-CB (Split System: Heat Pump with Remote Outdoor Unit-Air-Source) | Centrally-Ducted | 38MURAQ24AB3* | CAP**3717AL* | PG92MSAA48080B** | 24400 | 17.5 | 10.5 | 8.5 | 25400 | 21800 | 85.83% | 1.82 | 18900 | R-410A
212984628 | 2.03 | Yes | Yes | AIRQUEST | HRCU-A-CB (Split System: Heat Pump with Remote Outdoor Unit-Air-Source) | Centrally-Ducted | DLCURAH24ABK | EA*4X37L17A* | *92MSN0801716A* | 24400 | 17.5 | 10.5 | 8.5 | 25400 | 21800 | 85.83% | 1.82 | 18900 | R-410A
212984629 | 2.03 | Yes | Yes | ARCOAIRE | HRCU-A-CB (Split System: Heat Pump with Remote Outdoor Unit-Air-Source) | Centrally-Ducted | DLCURAH24ABK | EA*4X37L17A* | *92MSN0801716A* | 24400 | 17.5 | 10.5 | 8.5 | 25400 | 21800 | 85.83% | 1.82 | 18900 | R-410A
212984630 | 2.03 | Yes | Yes | COMFORTMAKER | HRCU-A-CB (Split System: Heat Pump with Remote Outdoor Unit-Air-Source) | Centrally-Ducted | DLCURAH24ABK | EA*4X37L17A* | *92MSN0801716A* | 24400 | 17.5 | 10.5 | 8.5 | 25400 | 21800 | 85.83% | 1.82 | 18900 | R-410A
212984631 | 2.03 | Yes | Yes | DAY & NIGHT | HRCU-A-CB (Split System: Heat Pump with Remote Outdoor Unit-Air-Source) | Centrally-Ducted | DLCURAH24ABK | EA*4X37L17A* | *92MSN0801716A* | 24400 | 17.5 | 10.5 | 8.5 | 25400 | 21800 | 85.83% | 1.82 | 18900 | R-410A
212984632 | 2.03 | Yes | Yes | HEIL | HRCU-A-CB (Split System: Heat Pump with Remote Outdoor Unit-Air-Source) | Centrally-Ducted | DLCURAH24ABK | EA*4X37L17A* | *92MSN0801716A* | 24400 | 17.5 | 10.5 | 8.5 | 25400 | 21800 | 85.83% | 1.82 | 18900 | R-410A
212984633 | 2.03 | Yes | Yes | KEEPRITE | HRCU-A-CB (Split System: Heat Pump with Remote Outdoor Unit-Air-Source) | Centrally-Ducted | DLCURAH24ABK | EA*4X37L17A* | *92MSN0801716A* | 24400 | 17.5 | 10.5 | 8.5 | 25400 | 21800 | 85.83% | 1.82 | 18900 | R-410A
212984634 | 2.03 | Yes | Yes | SMART COMFORT | HRCU-A-CB (Split System: Heat Pump with Remote Outdoor Unit-Air-Source) | Centrally-Ducted | DLCURAH24ABK | EA*4X37L17A* | *92MSN0801716A* | 24400 | 17.5 | 10.5 | 8.5 | 25400 | 21800 | 85.83% | 1.82 | 18900 | R-410A
212984635 | 2.03 | Yes | Yes | TEMPSTAR | HRCU-A-CB (Split System: Heat Pump with Remote Outdoor Unit-Air-Source) | Centrally-Ducted | DLCURAH24ABK | EA*4X37L17A* | *92MSN0801716A* | 24400 | 17.5 | 10.5 | 8.5 | 25400 | 21800 | 85.83% | 1.82 | 18900 | R-410A
212984636 | 2.03 | Yes | Yes | GRANDAIRE | HRCU-A-CB (Split System: Heat Pump with Remote Outdoor Unit-Air-Source) | Centrally-Ducted | WDLCURAH24ABK | WLA*374BA* | WFAX080B048B* | 24400 | 17.5 | 10.5 | 8.5 | 25400 | 21400 | 84.25% | 1.8 | 18400 | R-410A
212984637 | 2.02 | Yes | Yes | CARRIER | HRCU-A-CB (Split System: Heat Pump with Remote Outdoor Unit-Air-Source) | Centrally-Ducted | 38MURAQ24AB3* | CAP**3721AL* | 59SC2E080M17**16 | 24200 | 17.5 | 10.5 | 8.5 | 25000 | 21400 | 85.6% | 1.8 | 18400 | R-410A
212984638 | 2.02 | Yes | Yes | BRYANT HEATING AND COOLING SYSTEMS | HRCU-A-CB (Split System: Heat Pump with Remote Outdoor Unit-Air-Source) | Centrally-Ducted | 38MURAQ24AB3* | CAP**3721AL* | 912SE48080M17*** | 24200 | 17.5 | 10.5 | 8.5 | 25000 | 21400 | 85.6% | 1.8 | 18400 | R-410A
212984639 | 2.02 | Yes | Yes | PAYNE HEATING AND COOLING | HRCU-A-CB (Split System: Heat Pump with Remote Outdoor Unit-Air-Source) | Centrally-Ducted | 38MURAQ24AB3* | CAP**3721AL* | PG92MSAA48080B** | 24200 | 17.5 | 10.5 | 8.5 | 25000 | 21400 | 85.6% | 1.8 | 18400 | R-410A
212984640 | 2.02 | Yes | Yes | AIRQUEST | HRCU-A-CB (Split System: Heat Pump with Remote Outdoor Unit-Air-Source) | Centrally-Ducted | DLCURAH24ABK | EA*4X37L21A* | *92MSN0801716A* | 24200 | 17.5 | 10.5 | 8.5 | 25000 | 21400 | 85.6% | 1.8 | 18400 | R-410A
212984641 | 2.02 | Yes | Yes | ARCOAIRE | HRCU-A-CB (Split System: Heat Pump with Remote Outdoor Unit-Air-Source) | Centrally-Ducted | DLCURAH24ABK | EA*4X37L21A* | *92MSN0801716A* | 24200 | 17.5 | 10.5 | 8.5 | 25000 | 21400 | 85.6% | 1.8 | 18400 | R-410A
212984642 | 2.02 | Yes | Yes | COMFORTMAKER | HRCU-A-CB (Split System: Heat Pump with Remote Outdoor Unit-Air-Source) | Centrally-Ducted | DLCURAH24ABK | EA*4X37L21A* | *92MSN0801716A* | 24200 | 17.5 | 10.5 | 8.5 | 25000 | 21400 | 85.6% | 1.8 | 18400 | R-410A
212984643 | 2.02 | Yes | Yes | DAY & NIGHT | HRCU-A-CB (Split System: Heat Pump with Remote Outdoor Unit-Air-Source) | Centrally-Ducted | DLCURAH24ABK | EA*4X37L21A* | *92MSN0801716A* | 24200 | 17.5 | 10.5 | 8.5 | 25000 | 21400 | 85.6% | 1.8 | 18400 | R-410A
212984644 | 2.02 | Yes | Yes | HEIL | HRCU-A-CB (Split System: Heat Pump with Remote Outdoor Unit-Air-Source) | Centrally-Ducted | DLCURAH24ABK | EA*4X37L21A* | *92MSN0801716A* | 24200 | 17.5 | 10.5 | 8.5 | 25000 | 21400 | 85.6% | 1.8 | 18400 | R-410A
212984645 | 2.02 | Yes | Yes | KEEPRITE | HRCU-A-CB (Split System: Heat Pump with Remote Outdoor Unit-Air-Source) | Centrally-Ducted | DLCURAH24ABK | EA*4X37L21A* | *92MSN0801716A* | 24200 | 17.5 | 10.5 | 8.5 | 25000 | 21400 | 85.6% | 1.8 | 18400 | R-410A
212984646 | 2.02 | Yes | Yes | SMART COMFORT | HRCU-A-CB (Split System: Heat Pump with Remote Outdoor Unit-Air-Source) | Centrally-Ducted | DLCURAH24ABK | EA*4X37L21A* | *92MSN0801716A* | 24200 | 17.5 | 10.5 | 8.5 | 25000 | 21400 | 85.6% | 1.8 | 18400 | R-410A
212984647 | 2.02 | Yes | Yes | TEMPSTAR | HRCU-A-CB (Split System: Heat Pump with Remote Outdoor Unit-Air-Source) | Centrally-Ducted | DLCURAH24ABK | EA*4X37L21A* | *92MSN0801716A* | 24200 | 17.5 | 10.5 | 8.5 | 25000 | 21400 | 85.6% | 1.8 | 18400 | R-410A
212984648 | 2.02 | Yes | Yes | GRANDAIRE | HRCU-A-CB (Split System: Heat Pump with Remote Outdoor Unit-Air-Source) | Centrally-Ducted | WDLCURAH24ABK | WLA*374CA* | WFAX080B048B* | 24200 | 17.5 | 10.5 | 8.5 | 25000 | 24400 | 97.6% | 2.02 | 19500 | R-410A
212984649 | 1.97 | Yes | Yes | CARRIER | HRCU-A-CB (Split System: Heat Pump with Remote Outdoor Unit-Air-Source) | Centrally-Ducted | 38MURAQ24AB3* | CNPV*2417AL* | 59SC2E080M17**16 | 23600 | 17 | 10 | 8.5 | 27000 | 24400 | 90.37% | 2.02 | 19500 | R-410A
212984650 | 1.97 | Yes | Yes | BRYANT HEATING AND COOLING SYSTEMS | HRCU-A-CB (Split System: Heat Pump with Remote Outdoor Unit-Air-Source) | Centrally-Ducted | 38MURAQ24AB3* | CNPV*2417AL* | 912SE48080M17*** | 23600 | 17 | 10 | 8.5 | 27000 | 24400 | 90.37% | 2.02 | 19500 | R-410A
212984651 | 1.97 | Yes | Yes | PAYNE HEATING AND COOLING | HRCU-A-CB (Split System: Heat Pump with Remote Outdoor Unit-Air-Source) | Centrally-Ducted | 38MURAQ24AB3* | CNPV*2417AL* | PG92MSAA48080B** | 23600 | 17 | 10 | 8.5 | 27000 | 24400 | 90.37% | 2.02 | 19500 | R-410A
212984652 | 1.97 | Yes | Yes | AIRQUEST | HRCU-A-CB (Split System: Heat Pump with Remote Outdoor Unit-Air-Source) | Centrally-Ducted | DLCURAH24ABK | EN(A,D)4X24L17** | *92MSN0801716A* | 23600 | 17 | 10 | 8.5 | 27000 | 24400 | 90.37% | 2.02 | 19500 | R-410A
212984653 | 1.97 | Yes | Yes | ARCOAIRE | HRCU-A-CB (Split System: Heat Pump with Remote Outdoor Unit-Air-Source) | Centrally-Ducted | DLCURAH24ABK | EN(A,D)4X24L17** | *92MSN0801716A* | 23600 | 17 | 10 | 8.5 | 27000 | 24400 | 90.37% | 2.02 | 19500 | R-410A
212984654 | 1.97 | Yes | Yes | COMFORTMAKER | HRCU-A-CB (Split System: Heat Pump with Remote Outdoor Unit-Air-Source) | Centrally-Ducted | DLCURAH24ABK | EN(A,D)4X24L17** | *92MSN0801716A* | 23600 | 17 | 10 | 8.5 | 27000 | 24400 | 90.37% | 2.02 | 19500 | R-410A
212984655 | 1.97 | Yes | Yes | DAY & NIGHT | HRCU-A-CB (Split System: Heat Pump with Remote Outdoor Unit-Air-Source) | Centrally-Ducted | DLCURAH24ABK | EN(A,D)4X24L17** | *92MSN0801716A* | 23600 | 17 | 10 | 8.5 | 27000 | 24400 | 90.37% | 2.02 | 19500 | R-410A
212984656 | 1.97 | Yes | Yes | HEIL | HRCU-A-CB (Split System: Heat Pump with Remote Outdoor Unit-Air-Source) | Centrally-Ducted | DLCURAH24ABK | EN(A,D)4X24L17** | *92MSN0801716A* | 23600 | 17 | 10 | 8.5 | 27000 | 24400 | 90.37% | 2.02 | 19500 | R-410A
212984657 | 1.97 | Yes | Yes | KEEPRITE | HRCU-A-CB (Split System: Heat Pump with Remote Outdoor Unit-Air-Source) | Centrally-Ducted | DLCURAH24ABK | EN(A,D)4X24L17** | *92MSN0801716A* | 23600 | 17 | 10 | 8.5 | 27000 | 24400 | 90.37% | 2.02 | 19500 | R-410A
212984658 | 1.97 | Yes | Yes | SMART COMFORT | HRCU-A-CB (Split System: Heat Pump with Remote Outdoor Unit-Air-Source) | Centrally-Ducted | DLCURAH24ABK | EN(A,D)4X24L17** | *92MSN0801716A* | 23600 | 17 | 10 | 8.5 | 27000 | 24400 | 90.37% | 2.02 | 19500 | R-410A
212984659 | 1.97 | Yes | Yes | TEMPSTAR | HRCU-A-CB (Split System: Heat Pump with Remote Outdoor Unit-Air-Source) | Centrally-Ducted | DLCURAH24ABK | EN(A,D)4X24L17** | *92MSN0801716A* | 23600 | 17 | 10 | 8.5 | 27000 | 24400 | 90.37% | 2.02 | 19500 | R-410A
212984660 | 1.97 | Yes | Yes | GRANDAIRE | HRCU-A-CB (Split System: Heat Pump with Remote Outdoor Unit-Air-Source) | Centrally-Ducted | WDLCURAH24ABK | WLNC244BA* | WFAX080B048B* | 23600 | 17 | 10 | 8.5 | 27000 | 24600 | 91.11% | 2.04 | 19100 | R-410A
212984661 | 1.97 | Yes | Yes | CARRIER | HRCU-A-CB (Split System: Heat Pump with Remote Outdoor Unit-Air-Source) | Centrally-Ducted | 38MURAQ24AB3* | CNPV*3017AL* | 59SC2E080M17**16 | 23600 | 17.5 | 10.5 | 8.5 | 26200 | 24600 | 93.89% | 2.04 | 19100 | R-410A
212984662 | 1.97 | Yes | Yes | BRYANT HEATING AND COOLING SYSTEMS | HRCU-A-CB (Split System: Heat Pump with Remote Outdoor Unit-Air-Source) | Centrally-Ducted | 38MURAQ24AB3* | CNPV*3017AL* | 912SE48080M17*** | 23600 | 17.5 | 10.5 | 8.5 | 26200 | 24600 | 93.89% | 2.04 | 19100 | R-410A
212984663 | 1.97 | Yes | Yes | PAYNE HEATING AND COOLING | HRCU-A-CB (Split System: Heat Pump with Remote Outdoor Unit-Air-Source) | Centrally-Ducted | 38MURAQ24AB3* | CNPV*3017AL* | PG92MSAA48080B** | 23600 | 17.5 | 10.5 | 8.5 | 26200 | 24600 | 93.89% | 2.04 | 19100 | R-410A
212984664 | 1.97 | Yes | Yes | AIRQUEST | HRCU-A-CB (Split System: Heat Pump with Remote Outdoor Unit-Air-Source) | Centrally-Ducted | DLCURAH24ABK | EN(A,D)4X30L17** | *92MSN0801716A* | 23600 | 17.5 | 10.5 | 8.5 | 26200 | 24600 | 93.89% | 2.04 | 19100 | R-410A
212984665 | 1.97 | Yes | Yes | ARCOAIRE | HRCU-A-CB (Split System: Heat Pump with Remote Outdoor Unit-Air-Source) | Centrally-Ducted | DLCURAH24ABK | EN(A,D)4X30L17** | *92MSN0801716A* | 23600 | 17.5 | 10.5 | 8.5 | 26200 | 24600 | 93.89% | 2.04 | 19100 | R-410A
212984666 | 1.97 | Yes | Yes | COMFORTMAKER | HRCU-A-CB (Split System: Heat Pump with Remote Outdoor Unit-Air-Source) | Centrally-Ducted | DLCURAH24ABK | EN(A,D)4X30L17** | *92MSN0801716A* | 23600 | 17.5 | 10.5 | 8.5 | 26200 | 24600 | 93.89% | 2.04 | 19100 | R-410A
212984667 | 1.97 | Yes | Yes | DAY & NIGHT | HRCU-A-CB (Split System: Heat Pump with Remote Outdoor Unit-Air-Source) | Centrally-Ducted | DLCURAH24ABK | EN(A,D)4X30L17** | *92MSN0801716A* | 23600 | 17.5 | 10.5 | 8.5 | 26200 | 24600 | 93.89% | 2.04 | 19100 | R-410A
212984668 | 1.97 | Yes | Yes | HEIL | HRCU-A-CB (Split System: Heat Pump with Remote Outdoor Unit-Air-Source) | Centrally-Ducted | DLCURAH24ABK | EN(A,D)4X30L17** | *92MSN0801716A* | 23600 | 17.5 | 10.5 | 8.5 | 26200 | 24600 | 93.89% | 2.04 | 19100 | R-410A
212984669 | 1.97 | Yes | Yes | KEEPRITE | HRCU-A-CB (Split System: Heat Pump with Remote Outdoor Unit-Air-Source) | Centrally-Ducted | DLCURAH24ABK | EN(A,D)4X30L17** | *92MSN0801716A* | 23600 | 17.5 | 10.5 | 8.5 | 26200 | 24600 | 93.89% | 2.04 | 19100 | R-410A
212984670 | 1.97 | Yes | Yes | SMART COMFORT | HRCU-A-CB (Split System: Heat Pump with Remote Outdoor Unit-Air-Source) | Centrally-Ducted | DLCURAH24ABK | EN(A,D)4X30L17** | *92MSN0801716A* | 23600 | 17.5 | 10.5 | 8.5 | 26200 | 24600 | 93.89% | 2.04 | 19100 | R-410A
212984671 | 1.97 | Yes | Yes | TEMPSTAR | HRCU-A-CB (Split System: Heat Pump with Remote Outdoor Unit-Air-Source) | Centrally-Ducted | DLCURAH24ABK | EN(A,D)4X30L17** | *92MSN0801716A* | 23600 | 17.5 | 10.5 | 8.5 | 26200 | 24600 | 93.89% | 2.04 | 19100 | R-410A
212984672 | 1.97 | Yes | Yes | GRANDAIRE | HRCU-A-CB (Split System: Heat Pump with Remote Outdoor Unit-Air-Source) | Centrally-Ducted | WDLCURAH24ABK | WLNC304BA* | WFAX080B048B* | 23600 | 17.5 | 10.5 | 8.5 | 26200 | 24600 | 93.89% | 2.04 | 19100 | R-410A
212984673 | 1.97 | Yes | Yes | CARRIER | HRCU-A-CB (Split System: Heat Pump with Remote Outdoor Unit-Air-Source) | Centrally-Ducted | 38MURAQ24AB3* | CNPV*3617AL* | 59SC2E080M17**16 | 23600 | 17.5 | 10.5 | 8.5 | 26200 | 24600 | 93.89% | 2.04 | 19100 | R-410A
212984674 | 1.97 | Yes | Yes | BRYANT HEATING AND COOLING SYSTEMS | HRCU-A-CB (Split System: Heat Pump with Remote Outdoor Unit-Air-Source) | Centrally-Ducted | 38MURAQ24AB3* | CNPV*3617AL* | 912SE48080M17*** | 23600 | 17.5 | 10.5 | 8.5 | 26200 | 24600 | 93.89% | 2.04 | 19100 | R-410A
212984675 | 1.97 | Yes | Yes | PAYNE HEATING AND COOLING | HRCU-A-CB (Split System: Heat Pump with Remote Outdoor Unit-Air-Source) | Centrally-Ducted | 38MURAQ24AB3* | CNPV*3617AL* | PG92MSAA48080B** | 23600 | 17.5 | 10.5 | 8.5 | 26200 | 24600 | 93.89% | 2.04 | 19100 | R-410A
212984676 | 1.97 | Yes | Yes | AIRQUEST | HRCU-A-CB (Split System: Heat Pump with Remote Outdoor Unit-Air-Source) | Centrally-Ducted | DLCURAH24ABK | EN(A,D,W)4X36L17** | *92MSN0801716A* | 23600 | 17.5 | 10.5 | 8.5 | 26200 | 24600 | 93.89% | 2.04 | 19100 | R-410A
212984677 | 1.97 | Yes | Yes | ARCOAIRE | HRCU-A-CB (Split System: Heat Pump with Remote Outdoor Unit-Air-Source) | Centrally-Ducted | DLCURAH24ABK | EN(A,D,W)4X36L17** | *92MSN0801716A* | 23600 | 17.5 | 10.5 | 8.5 | 26200 | 24600 | 93.89% | 2.04 | 19100 | R-410A
212984678 | 1.97 | Yes | Yes | COMFORTMAKER | HRCU-A-CB (Split System: Heat Pump with Remote Outdoor Unit-Air-Source) | Centrally-Ducted | DLCURAH24ABK | EN(A,D,W)4X36L17** | *92MSN0801716A* | 23600 | 17.5 | 10.5 | 8.5 | 26200 | 24600 | 93.89% | 2.04 | 19100 | R-410A
212984679 | 1.97 | Yes | Yes | DAY & NIGHT | HRCU-A-CB (Split System: Heat Pump with Remote Outdoor Unit-Air-Source) | Centrally-Ducted | DLCURAH24ABK | EN(A,D,W)4X36L17** | *92MSN0801716A* | 23600 | 17.5 | 10.5 | 8.5 | 26200 | 24600 | 93.89% | 2.04 | 19100 | R-410A
212984680 | 1.97 | Yes | Yes | HEIL | HRCU-A-CB (Split System: Heat Pump with Remote Outdoor Unit-Air-Source) | Centrally-Ducted | DLCURAH24ABK | EN(A,D,W)4X36L17** | *92MSN0801716A* | 23600 | 17.5 | 10.5 | 8.5 | 26200 | 24600 | 93.89% | 2.04 | 19100 | R-410A
212984681 | 1.97 | Yes | Yes | KEEPRITE | HRCU-A-CB (Split System: Heat Pump with Remote Outdoor Unit-Air-Source) | Centrally-Ducted | DLCURAH24ABK | EN(A,D,W)4X36L17** | *92MSN0801716A* | 23600 | 17.5 | 10.5 | 8.5 | 26200 | 24600 | 93.89% | 2.04 | 19100 | R-410A
212984682 | 1.97 | Yes | Yes | SMART COMFORT | HRCU-A-CB (Split System: Heat Pump with Remote Outdoor Unit-Air-Source) | Centrally-Ducted | DLCURAH24ABK | EN(A,D,W)4X36L17** | *92MSN0801716A* | 23600 | 17.5 | 10.5 | 8.5 | 26200 | 24600 | 93.89% | 2.04 | 19100 | R-410A
212984683 | 1.97 | Yes | Yes | TEMPSTAR | HRCU-A-CB (Split System: Heat Pump with Remote Outdoor Unit-Air-Source) | Centrally-Ducted | DLCURAH24ABK | EN(A,D,W)4X36L17** | *92MSN0801716A* | 23600 | 17.5 | 10.5 | 8.5 | 26200 | 24600 | 93.89% | 2.04 | 19100 | R-410A
212984684 | 1.97 | Yes | Yes | GRANDAIRE | HRCU-A-CB (Split System: Heat Pump with Remote Outdoor Unit-Air-Source) | Centrally-Ducted | WDLCURAH24ABK | WLN(C,W)364BA* | WFAX080B048B* | 23600 | 17.5 | 10.5 | 8.5 | 26200 | 24600 | 93.89% | 2.04 | 19100 | R-410A
212984685 | 1.97 | Yes | Yes | CARRIER | HRCU-A-CB (Split System: Heat Pump with Remote Outdoor Unit-Air-Source) | Centrally-Ducted | 38MURAQ24AB3* | CNPV*3621AL* | 59SC2E080M17**16 | 23600 | 17.5 | 10.5 | 8.5 | 26200 | 24600 | 93.89% | 2.04 | 19100 | R-410A
212984686 | 1.97 | Yes | Yes | BRYANT HEATING AND COOLING SYSTEMS | HRCU-A-CB (Split System: Heat Pump with Remote Outdoor Unit-Air-Source) | Centrally-Ducted | 38MURAQ24AB3* | CNPV*3621AL* | 912SE48080M17*** | 23600 | 17.5 | 10.5 | 8.5 | 26200 | 24600 | 93.89% | 2.04 | 19100 | R-410A
212984687 | 1.97 | Yes | Yes | PAYNE HEATING AND COOLING | HRCU-A-CB (Split System: Heat Pump with Remote Outdoor Unit-Air-Source) | Centrally-Ducted | 38MURAQ24AB3* | CNPV*3621AL* | PG92MSAA48080B** | 23600 | 17.5 | 10.5 | 8.5 | 26200 | 24600 | 93.89% | 2.04 | 19100 | R-410A
212984688 | 1.97 | Yes | Yes | AIRQUEST | HRCU-A-CB (Split System: Heat Pump with Remote Outdoor Unit-Air-Source) | Centrally-Ducted | DLCURAH24ABK | EN(A,D)4X36L21** | *92MSN0801716A* | 23600 | 17.5 | 10.5 | 8.5 | 26200 | 24600 | 93.89% | 2.04 | 19100 | R-410A
212984689 | 1.97 | Yes | Yes | ARCOAIRE | HRCU-A-CB (Split System: Heat Pump with Remote Outdoor Unit-Air-Source) | Centrally-Ducted | DLCURAH24ABK | EN(A,D)4X36L21** | *92MSN0801716A* | 23600 | 17.5 | 10.5 | 8.5 | 26200 | 24600 | 93.89% | 2.04 | 19100 | R-410A
212984690 | 1.97 | Yes | Yes | COMFORTMAKER | HRCU-A-CB (Split System: Heat Pump with Remote Outdoor Unit-Air-Source) | Centrally-Ducted | DLCURAH24ABK | EN(A,D)4X36L21** | *92MSN0801716A* | 23600 | 17.5 | 10.5 | 8.5 | 26200 | 24600 | 93.89% | 2.04 | 19100 | R-410A
212984691 | 1.97 | Yes | Yes | DAY & NIGHT | HRCU-A-CB (Split System: Heat Pump with Remote Outdoor Unit-Air-Source) | Centrally-Ducted | DLCURAH24ABK | EN(A,D)4X36L21** | *92MSN0801716A* | 23600 | 17.5 | 10.5 | 8.5 | 26200 | 24600 | 93.89% | 2.04 | 19100 | R-410A
212984692 | 1.97 | Yes | Yes | HEIL | HRCU-A-CB (Split System: Heat Pump with Remote Outdoor Unit-Air-Source) | Centrally-Ducted | DLCURAH24ABK | EN(A,D)4X36L21** | *92MSN0801716A* | 23600 | 17.5 | 10.5 | 8.5 | 26200 | 24600 | 93.89% | 2.04 | 19100 | R-410A
212984693 | 1.97 | Yes | Yes | KEEPRITE | HRCU-A-CB (Split System: Heat Pump with Remote Outdoor Unit-Air-Source) | Centrally-Ducted | DLCURAH24ABK | EN(A,D)4X36L21** | *92MSN0801716A* | 23600 | 17.5 | 10.5 | 8.5 | 26200 | 24600 | 93.89% | 2.04 | 19100 | R-410A
212984694 | 1.97 | Yes | Yes | SMART COMFORT | HRCU-A-CB (Split System: Heat Pump with Remote Outdoor Unit-Air-Source) | Centrally-Ducted | DLCURAH24ABK | EN(A,D)4X36L21** | *92MSN0801716A* | 23600 | 17.5 | 10.5 | 8.5 | 26200 | 24600 | 93.89% | 2.04 | 19100 | R-410A
212984695 | 1.97 | Yes | Yes | TEMPSTAR | HRCU-A-CB (Split System: Heat Pump with Remote Outdoor Unit-Air-Source) | Centrally-Ducted | DLCURAH24ABK | EN(A,D)4X36L21** | *92MSN0801716A* | 23600 | 17.5 | 10.5 | 8.5 | 26200 | 24600 | 93.89% | 2.04 | 19100 | R-410A
212984697 | 1.53 | Yes | Yes | CARRIER | HRCU-A-CB (Split System: Heat Pump with Remote Outdoor Unit-Air-Source) | Centrally-Ducted | 38MURAQ18AB3* | CAP**1917AL* | 59SC2E080M17**16 | 18300 | 16.5 | 11 | 8.5 | 18200 | 17700 | 97.25% | 2.14 | 12300 | R-410A
212984698 | 1.53 | Yes | Yes | BRYANT HEATING AND COOLING SYSTEMS | HRCU-A-CB (Split System: Heat Pump with Remote Outdoor Unit-Air-Source) | Centrally-Ducted | 38MURAQ18AB3* | CAP**1917AL* | 912SE48080M17*** | 18300 | 16.5 | 11 | 8.5 | 18200 | 17700 | 97.25% | 2.14 | 12300 | R-410A
212984699 | 1.53 | Yes | Yes | PAYNE HEATING AND COOLING | HRCU-A-CB (Split System: Heat Pump with Remote Outdoor Unit-Air-Source) | Centrally-Ducted | 38MURAQ18AB3* | CAP**1917AL* | PG92MSAA48080B** | 18300 | 16.5 | 11 | 8.5 | 18200 | 17700 | 97.25% | 2.14 | 12300 | R-410A
212984700 | 1.53 | Yes | Yes | AIRQUEST | HRCU-A-CB (Split System: Heat Pump with Remote Outdoor Unit-Air-Source) | Centrally-Ducted | DLCURAH18ABK | EA*4X19L17A* | *92MSN0801716A* | 18300 | 16.5 | 11 | 8.5 | 18200 | 17700 | 97.25% | 2.14 | 12300 | R-410A
212984701 | 1.53 | Yes | Yes | ARCOAIRE | HRCU-A-CB (Split System: Heat Pump with Remote Outdoor Unit-Air-Source) | Centrally-Ducted | DLCURAH18ABK | EA*4X19L17A* | *92MSN0801716A* | 18300 | 16.5 | 11 | 8.5 | 18200 | 17700 | 97.25% | 2.14 | 12300 | R-410A
212984702 | 1.53 | Yes | Yes | COMFORTMAKER | HRCU-A-CB (Split System: Heat Pump with Remote Outdoor Unit-Air-Source) | Centrally-Ducted | DLCURAH18ABK | EA*4X19L17A* | *92MSN0801716A* | 18300 | 16.5 | 11 | 8.5 | 18200 | 17700 | 97.25% | 2.14 | 12300 | R-410A
212984703 | 1.53 | Yes | Yes | DAY & NIGHT | HRCU-A-CB (Split System: Heat Pump with Remote Outdoor Unit-Air-Source) | Centrally-Ducted | DLCURAH18ABK | EA*4X19L17A* | *92MSN0801716A* | 18300 | 16.5 | 11 | 8.5 | 18200 | 17700 | 97.25% | 2.14 | 12300 | R-410A
212984704 | 1.53 | Yes | Yes | HEIL | HRCU-A-CB (Split System: Heat Pump with Remote Outdoor Unit-Air-Source) | Centrally-Ducted | DLCURAH18ABK | EA*4X19L17A* | *92MSN0801716A* | 18300 | 16.5 | 11 | 8.5 | 18200 | 17700 | 97.25% | 2.14 | 12300 | R-410A
212984705 | 1.53 | Yes | Yes | KEEPRITE | HRCU-A-CB (Split System: Heat Pump with Remote Outdoor Unit-Air-Source) | Centrally-Ducted | DLCURAH18ABK | EA*4X19L17A* | *92MSN0801716A* | 18300 | 16.5 | 11 | 8.5 | 18200 | 17700 | 97.25% | 2.14 | 12300 | R-410A
212984706 | 1.53 | Yes | Yes | SMART COMFORT | HRCU-A-CB (Split System: Heat Pump with Remote Outdoor Unit-Air-Source) | Centrally-Ducted | DLCURAH18ABK | EA*4X19L17A* | *92MSN0801716A* | 18300 | 16.5 | 11 | 8.5 | 18200 | 17700 | 97.25% | 2.14 | 12300 | R-410A
212984707 | 1.53 | Yes | Yes | TEMPSTAR | HRCU-A-CB (Split System: Heat Pump with Remote Outdoor Unit-Air-Source) | Centrally-Ducted | DLCURAH18ABK | EA*4X19L17A* | *92MSN0801716A* | 18300 | 16.5 | 11 | 8.5 | 18200 | 17700 | 97.25% | 2.14 | 12300 | R-410A
212984708 | 1.53 | Yes | Yes | GRANDAIRE | HRCU-A-CB (Split System: Heat Pump with Remote Outdoor Unit-Air-Source) | Centrally-Ducted | WDLCURAH18ABK | WLA*194BA* | WFAX080B048B* | 18300 | 16.5 | 11 | 8.5 | 18200 | 19300 | 106% | 2.32 | 12500 | R-410A
212984709 | 1.48 | Yes | Yes | CARRIER | HRCU-A-CB (Split System: Heat Pump with Remote Outdoor Unit-Air-Source) | Centrally-Ducted | 38MURAQ18AB3* | CAP**2417AL* | 59SC2E080M17**16 | 17700 | 16.5 | 10.5 | 8.5 | 18700 | 19300 | 103.2% | 2.32 | 12500 | R-410A
212984710 | 1.48 | Yes | Yes | BRYANT HEATING AND COOLING SYSTEMS | HRCU-A-CB (Split System: Heat Pump with Remote Outdoor Unit-Air-Source) | Centrally-Ducted | 38MURAQ18AB3* | CAP**2417AL* | 912SE48080M17*** | 17700 | 16.5 | 10.5 | 8.5 | 18700 | 19300 | 103.2% | 2.32 | 12500 | R-410A
212984711 | 1.48 | Yes | Yes | PAYNE HEATING AND COOLING | HRCU-A-CB (Split System: Heat Pump with Remote Outdoor Unit-Air-Source) | Centrally-Ducted | 38MURAQ18AB3* | CAP**2417AL* | PG92MSAA48080B** | 17700 | 16.5 | 10.5 | 8.5 | 18700 | 19300 | 103.2% | 2.32 | 12500 | R-410A
212984712 | 1.48 | Yes | Yes | AIRQUEST | HRCU-A-CB (Split System: Heat Pump with Remote Outdoor Unit-Air-Source) | Centrally-Ducted | DLCURAH18ABK | EA*4X24L17A* | *92MSN0801716A* | 17700 | 16.5 | 10.5 | 8.5 | 18700 | 19300 | 103.2% | 2.32 | 12500 | R-410A
212984713 | 1.48 | Yes | Yes | ARCOAIRE | HRCU-A-CB (Split System: Heat Pump with Remote Outdoor Unit-Air-Source) | Centrally-Ducted | DLCURAH18ABK | EA*4X24L17A* | *92MSN0801716A* | 17700 | 16.5 | 10.5 | 8.5 | 18700 | 19300 | 103.2% | 2.32 | 12500 | R-410A
212984714 | 1.48 | Yes | Yes | COMFORTMAKER | HRCU-A-CB (Split System: Heat Pump with Remote Outdoor Unit-Air-Source) | Centrally-Ducted | DLCURAH18ABK | EA*4X24L17A* | *92MSN0801716A* | 17700 | 16.5 | 10.5 | 8.5 | 18700 | 19300 | 103.2% | 2.32 | 12500 | R-410A
212984715 | 1.48 | Yes | Yes | DAY & NIGHT | HRCU-A-CB (Split System: Heat Pump with Remote Outdoor Unit-Air-Source) | Centrally-Ducted | DLCURAH18ABK | EA*4X24L17A* | *92MSN0801716A* | 17700 | 16.5 | 10.5 | 8.5 | 18700 | 19300 | 103.2% | 2.32 | 12500 | R-410A
212984716 | 1.48 | Yes | Yes | HEIL | HRCU-A-CB (Split System: Heat Pump with Remote Outdoor Unit-Air-Source) | Centrally-Ducted | DLCURAH18ABK | EA*4X24L17A* | *92MSN0801716A* | 17700 | 16.5 | 10.5 | 8.5 | 18700 | 19300 | 103.2% | 2.32 | 12500 | R-410A
212984717 | 1.48 | Yes | Yes | KEEPRITE | HRCU-A-CB (Split System: Heat Pump with Remote Outdoor Unit-Air-Source) | Centrally-Ducted | DLCURAH18ABK | EA*4X24L17A* | *92MSN0801716A* | 17700 | 16.5 | 10.5 | 8.5 | 18700 | 19300 | 103.2% | 2.32 | 12500 | R-410A
212984718 | 1.48 | Yes | Yes | SMART COMFORT | HRCU-A-CB (Split System: Heat Pump with Remote Outdoor Unit-Air-Source) | Centrally-Ducted | DLCURAH18ABK | EA*4X24L17A* | *92MSN0801716A* | 17700 | 16.5 | 10.5 | 8.5 | 18700 | 19300 | 103.2% | 2.32 | 12500 | R-410A
212984719 | 1.48 | Yes | Yes | TEMPSTAR | HRCU-A-CB (Split System: Heat Pump with Remote Outdoor Unit-Air-Source) | Centrally-Ducted | DLCURAH18ABK | EA*4X24L17A* | *92MSN0801716A* | 17700 | 16.5 | 10.5 | 8.5 | 18700 | 19300 | 103.2% | 2.32 | 12500 | R-410A
212984720 | 1.48 | Yes | Yes | GRANDAIRE | HRCU-A-CB (Split System: Heat Pump with Remote Outdoor Unit-Air-Source) | Centrally-Ducted | WDLCURAH18ABK | WLA*244BA* | WFAX080B048B* | 17700 | 16.5 | 10.5 | 8.5 | 18700 | 17600 | 94.12% | 2.14 | 12200 | R-410A
212984721 | 1.53 | Yes | Yes | CARRIER | HRCU-A-CB (Split System: Heat Pump with Remote Outdoor Unit-Air-Source) | Centrally-Ducted | 38MURAQ18AB3* | CAP**2517AL* | 59SC2E080M17**16 | 18300 | 16.5 | 11 | 8.5 | 18100 | 17600 | 97.24% | 2.14 | 12200 | R-410A
212984722 | 1.53 | Yes | Yes | BRYANT HEATING AND COOLING SYSTEMS | HRCU-A-CB (Split System: Heat Pump with Remote Outdoor Unit-Air-Source) | Centrally-Ducted | 38MURAQ18AB3* | CAP**2517AL* | 912SE48080M17*** | 18300 | 16.5 | 11 | 8.5 | 18100 | 17600 | 97.24% | 2.14 | 12200 | R-410A
212984723 | 1.53 | Yes | Yes | PAYNE HEATING AND COOLING | HRCU-A-CB (Split System: Heat Pump with Remote Outdoor Unit-Air-Source) | Centrally-Ducted | 38MURAQ18AB3* | CAP**2517AL* | PG92MSAA48080B** | 18300 | 16.5 | 11 | 8.5 | 18100 | 17600 | 97.24% | 2.14 | 12200 | R-410A
212984724 | 1.53 | Yes | Yes | AIRQUEST | HRCU-A-CB (Split System: Heat Pump with Remote Outdoor Unit-Air-Source) | Centrally-Ducted | DLCURAH18ABK | EA*4X25L17A* | *92MSN0801716A* | 18300 | 16.5 | 11 | 8.5 | 18100 | 17600 | 97.24% | 2.14 | 12200 | R-410A
212984725 | 1.53 | Yes | Yes | ARCOAIRE | HRCU-A-CB (Split System: Heat Pump with Remote Outdoor Unit-Air-Source) | Centrally-Ducted | DLCURAH18ABK | EA*4X25L17A* | *92MSN0801716A* | 18300 | 16.5 | 11 | 8.5 | 18100 | 17600 | 97.24% | 2.14 | 12200 | R-410A
212984726 | 1.53 | Yes | Yes | COMFORTMAKER | HRCU-A-CB (Split System: Heat Pump with Remote Outdoor Unit-Air-Source) | Centrally-Ducted | DLCURAH18ABK | EA*4X25L17A* | *92MSN0801716A* | 18300 | 16.5 | 11 | 8.5 | 18100 | 17600 | 97.24% | 2.14 | 12200 | R-410A
212984727 | 1.53 | Yes | Yes | DAY & NIGHT | HRCU-A-CB (Split System: Heat Pump with Remote Outdoor Unit-Air-Source) | Centrally-Ducted | DLCURAH18ABK | EA*4X25L17A* | *92MSN0801716A* | 18300 | 16.5 | 11 | 8.5 | 18100 | 17600 | 97.24% | 2.14 | 12200 | R-410A
212984728 | 1.53 | Yes | Yes | HEIL | HRCU-A-CB (Split System: Heat Pump with Remote Outdoor Unit-Air-Source) | Centrally-Ducted | DLCURAH18ABK | EA*4X25L17A* | *92MSN0801716A* | 18300 | 16.5 | 11 | 8.5 | 18100 | 17600 | 97.24% | 2.14 | 12200 | R-410A
212984729 | 1.53 | Yes | Yes | KEEPRITE | HRCU-A-CB (Split System: Heat Pump with Remote Outdoor Unit-Air-Source) | Centrally-Ducted | DLCURAH18ABK | EA*4X25L17A* | *92MSN0801716A* | 18300 | 16.5 | 11 | 8.5 | 18100 | 17600 | 97.24% | 2.14 | 12200 | R-410A
212984730 | 1.53 | Yes | Yes | SMART COMFORT | HRCU-A-CB (Split System: Heat Pump with Remote Outdoor Unit-Air-Source) | Centrally-Ducted | DLCURAH18ABK | EA*4X25L17A* | *92MSN0801716A* | 18300 | 16.5 | 11 | 8.5 | 18100 | 17600 | 97.24% | 2.14 | 12200 | R-410A
212984731 | 1.53 | Yes | Yes | TEMPSTAR | HRCU-A-CB (Split System: Heat Pump with Remote Outdoor Unit-Air-Source) | Centrally-Ducted | DLCURAH18ABK | EA*4X25L17A* | *92MSN0801716A* | 18300 | 16.5 | 11 | 8.5 | 18100 | 17600 | 97.24% | 2.14 | 12200 | R-410A
212984732 | 1.53 | Yes | Yes | GRANDAIRE | HRCU-A-CB (Split System: Heat Pump with Remote Outdoor Unit-Air-Source) | Centrally-Ducted | WDLCURAH18ABK | WLA*254BA* | WFAX080B048B* | 18300 | 16.5 | 11 | 8.5 | 18100 | 18700 | 103.3% | 2.26 | 12400 | R-410A
212984733 | 1.49 | Yes | Yes | CARRIER | HRCU-A-CB (Split System: Heat Pump with Remote Outdoor Unit-Air-Source) | Centrally-Ducted | 38MURAQ18AB3* | CAP**3017AL* | 59SC2E080M17**16 | 17900 | 16.5 | 10.5 | 8.5 | 18500 | 18700 | 101.1% | 2.26 | 12400 | R-410A
212984734 | 1.49 | Yes | Yes | BRYANT HEATING AND COOLING SYSTEMS | HRCU-A-CB (Split System: Heat Pump with Remote Outdoor Unit-Air-Source) | Centrally-Ducted | 38MURAQ18AB3* | CAP**3017AL* | 912SE48080M17*** | 17900 | 16.5 | 10.5 | 8.5 | 18500 | 18700 | 101.1% | 2.26 | 12400 | R-410A
212984735 | 1.49 | Yes | Yes | PAYNE HEATING AND COOLING | HRCU-A-CB (Split System: Heat Pump with Remote Outdoor Unit-Air-Source) | Centrally-Ducted | 38MURAQ18AB3* | CAP**3017AL* | PG92MSAA48080B** | 17900 | 16.5 | 10.5 | 8.5 | 18500 | 18700 | 101.1% | 2.26 | 12400 | R-410A
212984736 | 1.49 | Yes | Yes | AIRQUEST | HRCU-A-CB (Split System: Heat Pump with Remote Outdoor Unit-Air-Source) | Centrally-Ducted | DLCURAH18ABK | EA*4X30L17A* | *92MSN0801716A* | 17900 | 16.5 | 10.5 | 8.5 | 18500 | 18700 | 101.1% | 2.26 | 12400 | R-410A
212984737 | 1.49 | Yes | Yes | ARCOAIRE | HRCU-A-CB (Split System: Heat Pump with Remote Outdoor Unit-Air-Source) | Centrally-Ducted | DLCURAH18ABK | EA*4X30L17A* | *92MSN0801716A* | 17900 | 16.5 | 10.5 | 8.5 | 18500 | 18700 | 101.1% | 2.26 | 12400 | R-410A
212984738 | 1.49 | Yes | Yes | COMFORTMAKER | HRCU-A-CB (Split System: Heat Pump with Remote Outdoor Unit-Air-Source) | Centrally-Ducted | DLCURAH18ABK | EA*4X30L17A* | *92MSN0801716A* | 17900 | 16.5 | 10.5 | 8.5 | 18500 | 18700 | 101.1% | 2.26 | 12400 | R-410A
212984739 | 1.49 | Yes | Yes | DAY & NIGHT | HRCU-A-CB (Split System: Heat Pump with Remote Outdoor Unit-Air-Source) | Centrally-Ducted | DLCURAH18ABK | EA*4X30L17A* | *92MSN0801716A* | 17900 | 16.5 | 10.5 | 8.5 | 18500 | 18700 | 101.1% | 2.26 | 12400 | R-410A
212984740 | 1.49 | Yes | Yes | HEIL | HRCU-A-CB (Split System: Heat Pump with Remote Outdoor Unit-Air-Source) | Centrally-Ducted | DLCURAH18ABK | EA*4X30L17A* | *92MSN0801716A* | 17900 | 16.5 | 10.5 | 8.5 | 18500 | 18700 | 101.1% | 2.26 | 12400 | R-410A
212984741 | 1.49 | Yes | Yes | KEEPRITE | HRCU-A-CB (Split System: Heat Pump with Remote Outdoor Unit-Air-Source) | Centrally-Ducted | DLCURAH18ABK | EA*4X30L17A* | *92MSN0801716A* | 17900 | 16.5 | 10.5 | 8.5 | 18500 | 18700 | 101.1% | 2.26 | 12400 | R-410A
212984742 | 1.49 | Yes | Yes | SMART COMFORT | HRCU-A-CB (Split System: Heat Pump with Remote Outdoor Unit-Air-Source) | Centrally-Ducted | DLCURAH18ABK | EA*4X30L17A* | *92MSN0801716A* | 17900 | 16.5 | 10.5 | 8.5 | 18500 | 18700 | 101.1% | 2.26 | 12400 | R-410A
212984743 | 1.49 | Yes | Yes | TEMPSTAR | HRCU-A-CB (Split System: Heat Pump with Remote Outdoor Unit-Air-Source) | Centrally-Ducted | DLCURAH18ABK | EA*4X30L17A* | *92MSN0801716A* | 17900 | 16.5 | 10.5 | 8.5 | 18500 | 18700 | 101.1% | 2.26 | 12400 | R-410A
212984744 | 1.49 | Yes | Yes | GRANDAIRE | HRCU-A-CB (Split System: Heat Pump with Remote Outdoor Unit-Air-Source) | Centrally-Ducted | WDLCURAH18ABK | WLA*304BA* | WFAX080B048B* | 17900 | 16.5 | 10.5 | 8.5 | 18500 | 19100 | 103.2% | 2.3 | 12500 | R-410A
212984745 | 1.48 | Yes | Yes | CARRIER | HRCU-A-CB (Split System: Heat Pump with Remote Outdoor Unit-Air-Source) | Centrally-Ducted | 38MURAQ18AB3* | CNPV*2417AL* | 59SC2E080M17**16 | 17700 | 16.5 | 11 | 8.5 | 18700 | 19100 | 102.1% | 2.3 | 12500 | R-410A
212984746 | 1.48 | Yes | Yes | BRYANT HEATING AND COOLING SYSTEMS | HRCU-A-CB (Split System: Heat Pump with Remote Outdoor Unit-Air-Source) | Centrally-Ducted | 38MURAQ18AB3* | CNPV*2417AL* | 912SE48080M17*** | 17700 | 16.5 | 11 | 8.5 | 18700 | 19100 | 102.1% | 2.3 | 12500 | R-410A
212984747 | 1.48 | Yes | Yes | PAYNE HEATING AND COOLING | HRCU-A-CB (Split System: Heat Pump with Remote Outdoor Unit-Air-Source) | Centrally-Ducted | 38MURAQ18AB3* | CNPV*2417AL* | PG92MSAA48080B** | 17700 | 16.5 | 11 | 8.5 | 18700 | 19100 | 102.1% | 2.3 | 12500 | R-410A
212984748 | 1.48 | Yes | Yes | AIRQUEST | HRCU-A-CB (Split System: Heat Pump with Remote Outdoor Unit-Air-Source) | Centrally-Ducted | DLCURAH18ABK | EN(A,D)4X24L17** | *92MSN0801716A* | 17700 | 16.5 | 11 | 8.5 | 18700 | 19100 | 102.1% | 2.3 | 12500 | R-410A
212984749 | 1.48 | Yes | Yes | ARCOAIRE | HRCU-A-CB (Split System: Heat Pump with Remote Outdoor Unit-Air-Source) | Centrally-Ducted | DLCURAH18ABK | EN(A,D)4X24L17** | *92MSN0801716A* | 17700 | 16.5 | 11 | 8.5 | 18700 | 19100 | 102.1% | 2.3 | 12500 | R-410A
212984750 | 1.48 | Yes | Yes | COMFORTMAKER | HRCU-A-CB (Split System: Heat Pump with Remote Outdoor Unit-Air-Source) | Centrally-Ducted | DLCURAH18ABK | EN(A,D)4X24L17** | *92MSN0801716A* | 17700 | 16.5 | 11 | 8.5 | 18700 | 19100 | 102.1% | 2.3 | 12500 | R-410A
212984751 | 1.48 | Yes | Yes | DAY & NIGHT | HRCU-A-CB (Split System: Heat Pump with Remote Outdoor Unit-Air-Source) | Centrally-Ducted | DLCURAH18ABK | EN(A,D)4X24L17** | *92MSN0801716A* | 17700 | 16.5 | 11 | 8.5 | 18700 | 19100 | 102.1% | 2.3 | 12500 | R-410A
212984752 | 1.48 | Yes | Yes | HEIL | HRCU-A-CB (Split System: Heat Pump with Remote Outdoor Unit-Air-Source) | Centrally-Ducted | DLCURAH18ABK | EN(A,D)4X24L17** | *92MSN0801716A* | 17700 | 16.5 | 11 | 8.5 | 18700 | 19100 | 102.1% | 2.3 | 12500 | R-410A
212984753 | 1.48 | Yes | Yes | KEEPRITE | HRCU-A-CB (Split System: Heat Pump with Remote Outdoor Unit-Air-Source) | Centrally-Ducted | DLCURAH18ABK | EN(A,D)4X24L17** | *92MSN0801716A* | 17700 | 16.5 | 11 | 8.5 | 18700 | 19100 | 102.1% | 2.3 | 12500 | R-410A
212984754 | 1.48 | Yes | Yes | SMART COMFORT | HRCU-A-CB (Split System: Heat Pump with Remote Outdoor Unit-Air-Source) | Centrally-Ducted | DLCURAH18ABK | EN(A,D)4X24L17** | *92MSN0801716A* | 17700 | 16.5 | 11 | 8.5 | 18700 | 19100 | 102.1% | 2.3 | 12500 | R-410A
212984755 | 1.48 | Yes | Yes | TEMPSTAR | HRCU-A-CB (Split System: Heat Pump with Remote Outdoor Unit-Air-Source) | Centrally-Ducted | DLCURAH18ABK | EN(A,D)4X24L17** | *92MSN0801716A* | 17700 | 16.5 | 11 | 8.5 | 18700 | 19100 | 102.1% | 2.3 | 12500 | R-410A
212984756 | 1.48 | Yes | Yes | GRANDAIRE | HRCU-A-CB (Split System: Heat Pump with Remote Outdoor Unit-Air-Source) | Centrally-Ducted | WDLCURAH18ABK | WLNC244BA* | WFAX080B048B* | 17700 | 16.5 | 11 | 8.5 | 18700 | 18600 | 99.47% | 2.24 | 12100 | R-410A
212984757 | 1.45 | Yes | Yes | CARRIER | HRCU-A-CB (Split System: Heat Pump with Remote Outdoor Unit-Air-Source) | Centrally-Ducted | 38MURAQ18AB3* | CNPV*3017AL* | 59SC2E080M17**16 | 17400 | 16.5 | 11 | 8.1 | 17900 | 18600 | 103.9% | 2.24 | 12100 | R-410A
212984758 | 1.45 | Yes | Yes | BRYANT HEATING AND COOLING SYSTEMS | HRCU-A-CB (Split System: Heat Pump with Remote Outdoor Unit-Air-Source) | Centrally-Ducted | 38MURAQ18AB3* | CNPV*3017AL* | 912SE48080M17*** | 17400 | 16.5 | 11 | 8.1 | 17900 | 18600 | 103.9% | 2.24 | 12100 | R-410A
212984759 | 1.45 | Yes | Yes | PAYNE HEATING AND COOLING | HRCU-A-CB (Split System: Heat Pump with Remote Outdoor Unit-Air-Source) | Centrally-Ducted | 38MURAQ18AB3* | CNPV*3017AL* | PG92MSAA48080B** | 17400 | 16.5 | 11 | 8.1 | 17900 | 18600 | 103.9% | 2.24 | 12100 | R-410A
212984760 | 1.45 | Yes | Yes | AIRQUEST | HRCU-A-CB (Split System: Heat Pump with Remote Outdoor Unit-Air-Source) | Centrally-Ducted | DLCURAH18ABK | EN(A,D)4X30L17** | *92MSN0801716A* | 17400 | 16.5 | 11 | 8.1 | 17900 | 18600 | 103.9% | 2.24 | 12100 | R-410A
212984761 | 1.45 | Yes | Yes | ARCOAIRE | HRCU-A-CB (Split System: Heat Pump with Remote Outdoor Unit-Air-Source) | Centrally-Ducted | DLCURAH18ABK | EN(A,D)4X30L17** | *92MSN0801716A* | 17400 | 16.5 | 11 | 8.1 | 17900 | 18600 | 103.9% | 2.24 | 12100 | R-410A
212984762 | 1.45 | Yes | Yes | COMFORTMAKER | HRCU-A-CB (Split System: Heat Pump with Remote Outdoor Unit-Air-Source) | Centrally-Ducted | DLCURAH18ABK | EN(A,D)4X30L17** | *92MSN0801716A* | 17400 | 16.5 | 11 | 8.1 | 17900 | 18600 | 103.9% | 2.24 | 12100 | R-410A
212984763 | 1.45 | Yes | Yes | DAY & NIGHT | HRCU-A-CB (Split System: Heat Pump with Remote Outdoor Unit-Air-Source) | Centrally-Ducted | DLCURAH18ABK | EN(A,D)4X30L17** | *92MSN0801716A* | 17400 | 16.5 | 11 | 8.1 | 17900 | 18600 | 103.9% | 2.24 | 12100 | R-410A
212984764 | 1.45 | Yes | Yes | HEIL | HRCU-A-CB (Split System: Heat Pump with Remote Outdoor Unit-Air-Source) | Centrally-Ducted | DLCURAH18ABK | EN(A,D)4X30L17** | *92MSN0801716A* | 17400 | 16.5 | 11 | 8.1 | 17900 | 18600 | 103.9% | 2.24 | 12100 | R-410A
212984765 | 1.45 | Yes | Yes | KEEPRITE | HRCU-A-CB (Split System: Heat Pump with Remote Outdoor Unit-Air-Source) | Centrally-Ducted | DLCURAH18ABK | EN(A,D)4X30L17** | *92MSN0801716A* | 17400 | 16.5 | 11 | 8.1 | 17900 | 18600 | 103.9% | 2.24 | 12100 | R-410A
212984766 | 1.45 | Yes | Yes | SMART COMFORT | HRCU-A-CB (Split System: Heat Pump with Remote Outdoor Unit-Air-Source) | Centrally-Ducted | DLCURAH18ABK | EN(A,D)4X30L17** | *92MSN0801716A* | 17400 | 16.5 | 11 | 8.1 | 17900 | 18600 | 103.9% | 2.24 | 12100 | R-410A
212984767 | 1.45 | Yes | Yes | TEMPSTAR | HRCU-A-CB (Split System: Heat Pump with Remote Outdoor Unit-Air-Source) | Centrally-Ducted | DLCURAH18ABK | EN(A,D)4X30L17** | *92MSN0801716A* | 17400 | 16.5 | 11 | 8.1 | 17900 | 18600 | 103.9% | 2.24 | 12100 | R-410A
212984768 | 1.45 | Yes | Yes | GRANDAIRE | HRCU-A-CB (Split System: Heat Pump with Remote Outdoor Unit-Air-Source) | Centrally-Ducted | WDLCURAH18ABK | WLNC304BA* | WFAX080B048B* | 17400 | 16.5 | 11 | 8.1 | 17900 | 28600 | 159.8% | 1.96 | 32800 | R-410A
212984939 | 2.97 | Yes | Yes | CARRIER | HRCU-A-CB (Split System: Heat Pump with Remote Outdoor Unit-Air-Source) | Centrally-Ducted | 38MURAQ36AB3* | CAP**4821AL* | 59SC2E080M21**20 | 35600 | 16.5 | 10 | 8.5 | 37800 | 34600 | 91.53% | 2.02 | 28800 | R-410A
212984940 | 2.97 | Yes | Yes | BRYANT HEATING AND COOLING SYSTEMS | HRCU-A-CB (Split System: Heat Pump with Remote Outdoor Unit-Air-Source) | Centrally-Ducted | 38MURAQ36AB3* | CAP**4821AL* | 912SE60080M21*** | 35600 | 16.5 | 10 | 8.5 | 37800 | 34600 | 91.53% | 2.02 | 28800 | R-410A
212984941 | 2.97 | Yes | Yes | PAYNE HEATING AND COOLING | HRCU-A-CB (Split System: Heat Pump with Remote Outdoor Unit-Air-Source) | Centrally-Ducted | 38MURAQ36AB3* | CAP**4821AL* | PG92MSAA60080C** | 35600 | 16.5 | 10 | 8.5 | 37800 | 34600 | 91.53% | 2.02 | 28800 | R-410A
212984942 | 2.97 | Yes | Yes | AIRQUEST | HRCU-A-CB (Split System: Heat Pump with Remote Outdoor Unit-Air-Source) | Centrally-Ducted | DLCURAH36ABK | EA*4X48L21A* | *92MSN0802120A* | 35600 | 16.5 | 10 | 8.5 | 37800 | 34600 | 91.53% | 2.02 | 28800 | R-410A
212984943 | 2.97 | Yes | Yes | ARCOAIRE | HRCU-A-CB (Split System: Heat Pump with Remote Outdoor Unit-Air-Source) | Centrally-Ducted | DLCURAH36ABK | EA*4X48L21A* | *92MSN0802120A* | 35600 | 16.5 | 10 | 8.5 | 37800 | 34600 | 91.53% | 2.02 | 28800 | R-410A
212984944 | 2.97 | Yes | Yes | COMFORTMAKER | HRCU-A-CB (Split System: Heat Pump with Remote Outdoor Unit-Air-Source) | Centrally-Ducted | DLCURAH36ABK | EA*4X48L21A* | *92MSN0802120A* | 35600 | 16.5 | 10 | 8.5 | 37800 | 34600 | 91.53% | 2.02 | 28800 | R-410A
212984945 | 2.97 | Yes | Yes | DAY & NIGHT | HRCU-A-CB (Split System: Heat Pump with Remote Outdoor Unit-Air-Source) | Centrally-Ducted | DLCURAH36ABK | EA*4X48L21A* | *92MSN0802120A* | 35600 | 16.5 | 10 | 8.5 | 37800 | 34600 | 91.53% | 2.02 | 28800 | R-410A
212984946 | 2.97 | Yes | Yes | HEIL | HRCU-A-CB (Split System: Heat Pump with Remote Outdoor Unit-Air-Source) | Centrally-Ducted | DLCURAH36ABK | EA*4X48L21A* | *92MSN0802120A* | 35600 | 16.5 | 10 | 8.5 | 37800 | 34600 | 91.53% | 2.02 | 28800 | R-410A
212984947 | 2.97 | Yes | Yes | KEEPRITE | HRCU-A-CB (Split System: Heat Pump with Remote Outdoor Unit-Air-Source) | Centrally-Ducted | DLCURAH36ABK | EA*4X48L21A* | *92MSN0802120A* | 35600 | 16.5 | 10 | 8.5 | 37800 | 34600 | 91.53% | 2.02 | 28800 | R-410A
212984948 | 2.97 | Yes | Yes | TEMPSTAR | HRCU-A-CB (Split System: Heat Pump with Remote Outdoor Unit-Air-Source) | Centrally-Ducted | DLCURAH36ABK | EA*4X48L21A* | *92MSN0802120A* | 35600 | 16.5 | 10 | 8.5 | 37800 | 34600 | 91.53% | 2.02 | 28800 | R-410A
212984949 | 2.98 | Yes | Yes | CARRIER | HRCU-A-CB (Split System: Heat Pump with Remote Outdoor Unit-Air-Source) | Centrally-Ducted | 38MURAQ36AB3* | CAP**4824AL* | 59SC2E080M21**20 | 35800 | 16.5 | 10 | 8.5 | 37800 | 34600 | 91.53% | 2.02 | 28800 | R-410A
212984950 | 2.98 | Yes | Yes | BRYANT HEATING AND COOLING SYSTEMS | HRCU-A-CB (Split System: Heat Pump with Remote Outdoor Unit-Air-Source) | Centrally-Ducted | 38MURAQ36AB3* | CAP**4824AL* | 912SE60080M21*** | 35800 | 16.5 | 10 | 8.5 | 37800 | 34600 | 91.53% | 2.02 | 28800 | R-410A
212984951 | 2.98 | Yes | Yes | PAYNE HEATING AND COOLING | HRCU-A-CB (Split System: Heat Pump with Remote Outdoor Unit-Air-Source) | Centrally-Ducted | 38MURAQ36AB3* | CAP**4824AL* | PG92MSAA60080C** | 35800 | 16.5 | 10 | 8.5 | 37800 | 34600 | 91.53% | 2.02 | 28800 | R-410A
212984952 | 2.98 | Yes | Yes | AIRQUEST | HRCU-A-CB (Split System: Heat Pump with Remote Outdoor Unit-Air-Source) | Centrally-Ducted | DLCURAH36ABK | EA*4X48L24A* | *92MSN0802120A* | 35800 | 16.5 | 10 | 8.5 | 37800 | 34600 | 91.53% | 2.02 | 28800 | R-410A
212984953 | 2.98 | Yes | Yes | ARCOAIRE | HRCU-A-CB (Split System: Heat Pump with Remote Outdoor Unit-Air-Source) | Centrally-Ducted | DLCURAH36ABK | EA*4X48L24A* | *92MSN0802120A* | 35800 | 16.5 | 10 | 8.5 | 37800 | 34600 | 91.53% | 2.02 | 28800 | R-410A
212984954 | 2.98 | Yes | Yes | COMFORTMAKER | HRCU-A-CB (Split System: Heat Pump with Remote Outdoor Unit-Air-Source) | Centrally-Ducted | DLCURAH36ABK | EA*4X48L24A* | *92MSN0802120A* | 35800 | 16.5 | 10 | 8.5 | 37800 | 34600 | 91.53% | 2.02 | 28800 | R-410A
212984955 | 2.98 | Yes | Yes | DAY & NIGHT | HRCU-A-CB (Split System: Heat Pump with Remote Outdoor Unit-Air-Source) | Centrally-Ducted | DLCURAH36ABK | EA*4X48L24A* | *92MSN0802120A* | 35800 | 16.5 | 10 | 8.5 | 37800 | 34600 | 91.53% | 2.02 | 28800 | R-410A
212984956 | 2.98 | Yes | Yes | HEIL | HRCU-A-CB (Split System: Heat Pump with Remote Outdoor Unit-Air-Source) | Centrally-Ducted | DLCURAH36ABK | EA*4X48L24A* | *92MSN0802120A* | 35800 | 16.5 | 10 | 8.5 | 37800 | 34600 | 91.53% | 2.02 | 28800 | R-410A
212984957 | 2.98 | Yes | Yes | KEEPRITE | HRCU-A-CB (Split System: Heat Pump with Remote Outdoor Unit-Air-Source) | Centrally-Ducted | DLCURAH36ABK | EA*4X48L24A* | *92MSN0802120A* | 35800 | 16.5 | 10 | 8.5 | 37800 | 34600 | 91.53% | 2.02 | 28800 | R-410A
212984958 | 2.98 | Yes | Yes | TEMPSTAR | HRCU-A-CB (Split System: Heat Pump with Remote Outdoor Unit-Air-Source) | Centrally-Ducted | DLCURAH36ABK | EA*4X48L24A* | *92MSN0802120A* | 35800 | 16.5 | 10 | 8.5 | 37800 | 35400 | 93.65% | 1.8 | 29600 | R-410A
212984959 | 2.5 | No | No | CARRIER | HRCU-A-CB (Split System: Heat Pump with Remote Outdoor Unit-Air-Source) | Centrally-Ducted | 38MURAQ30AB3* | CAP**3621AL* | 59SC2E080M21**20 | 30000 | 15.2 | 9 | 8.1 | 34400 | 28000 | 81.4% | 1.78 | 23600 | R-410A
212984960 | 2.5 | No | No | BRYANT HEATING AND COOLING SYSTEMS | HRCU-A-CB (Split System: Heat Pump with Remote Outdoor Unit-Air-Source) | Centrally-Ducted | 38MURAQ30AB3* | CAP**3621AL* | 912SE60080M21*** | 30000 | 15.2 | 9 | 8.1 | 34400 | 28000 | 81.4% | 1.78 | 23600 | R-410A
212984961 | 2.5 | No | No | PAYNE HEATING AND COOLING | HRCU-A-CB (Split System: Heat Pump with Remote Outdoor Unit-Air-Source) | Centrally-Ducted | 38MURAQ30AB3* | CAP**3621AL* | PG92MSAA60080C** | 30000 | 15.2 | 9 | 8.1 | 34400 | 28000 | 81.4% | 1.78 | 23600 | R-410A
212984962 | 2.5 | No | No | AIRQUEST | HRCU-A-CB (Split System: Heat Pump with Remote Outdoor Unit-Air-Source) | Centrally-Ducted | DLCURAH30ABK | EA*4X36L21A* | *92MSN0802120A* | 30000 | 15.2 | 9 | 8.1 | 34400 | 28000 | 81.4% | 1.78 | 23600 | R-410A
212984963 | 2.5 | No | No | ARCOAIRE | HRCU-A-CB (Split System: Heat Pump with Remote Outdoor Unit-Air-Source) | Centrally-Ducted | DLCURAH30ABK | EA*4X36L21A* | *92MSN0802120A* | 30000 | 15.2 | 9 | 8.1 | 34400 | 28000 | 81.4% | 1.78 | 23600 | R-410A
212984964 | 2.5 | No | No | COMFORTMAKER | HRCU-A-CB (Split System: Heat Pump with Remote Outdoor Unit-Air-Source) | Centrally-Ducted | DLCURAH30ABK | EA*4X36L21A* | *92MSN0802120A* | 30000 | 15.2 | 9 | 8.1 | 34400 | 28000 | 81.4% | 1.78 | 23600 | R-410A
212984965 | 2.5 | No | No | DAY & NIGHT | HRCU-A-CB (Split System: Heat Pump with Remote Outdoor Unit-Air-Source) | Centrally-Ducted | DLCURAH30ABK | EA*4X36L21A* | *92MSN0802120A* | 30000 | 15.2 | 9 | 8.1 | 34400 | 28000 | 81.4% | 1.78 | 23600 | R-410A
212984966 | 2.5 | No | No | HEIL | HRCU-A-CB (Split System: Heat Pump with Remote Outdoor Unit-Air-Source) | Centrally-Ducted | DLCURAH30ABK | EA*4X36L21A* | *92MSN0802120A* | 30000 | 15.2 | 9 | 8.1 | 34400 | 28000 | 81.4% | 1.78 | 23600 | R-410A
212984967 | 2.5 | No | No | KEEPRITE | HRCU-A-CB (Split System: Heat Pump with Remote Outdoor Unit-Air-Source) | Centrally-Ducted | DLCURAH30ABK | EA*4X36L21A* | *92MSN0802120A* | 30000 | 15.2 | 9 | 8.1 | 34400 | 28000 | 81.4% | 1.78 | 23600 | R-410A
212984968 | 2.5 | No | No | TEMPSTAR | HRCU-A-CB (Split System: Heat Pump with Remote Outdoor Unit-Air-Source) | Centrally-Ducted | DLCURAH30ABK | EA*4X36L21A* | *92MSN0802120A* | 30000 | 15.2 | 9 | 8.1 | 34400 | 26200 | 76.16% | 1.86 | 23200 | R-410A
212984969 | 2.55 | No | No | CARRIER | HRCU-A-CB (Split System: Heat Pump with Remote Outdoor Unit-Air-Source) | Centrally-Ducted | 38MURAQ30AB3* | CAP**3721AL* | 59SC2E080M21**20 | 30600 | 15.2 | 9 | 8.1 | 33200 | 26200 | 78.92% | 1.86 | 23200 | R-410A
212984970 | 2.55 | No | No | BRYANT HEATING AND COOLING SYSTEMS | HRCU-A-CB (Split System: Heat Pump with Remote Outdoor Unit-Air-Source) | Centrally-Ducted | 38MURAQ30AB3* | CAP**3721AL* | 912SE60080M21*** | 30600 | 15.2 | 9 | 8.1 | 33200 | 26200 | 78.92% | 1.86 | 23200 | R-410A
212984971 | 2.55 | No | No | PAYNE HEATING AND COOLING | HRCU-A-CB (Split System: Heat Pump with Remote Outdoor Unit-Air-Source) | Centrally-Ducted | 38MURAQ30AB3* | CAP**3721AL* | PG92MSAA60080C** | 30600 | 15.2 | 9 | 8.1 | 33200 | 26200 | 78.92% | 1.86 | 23200 | R-410A
212984972 | 2.55 | No | No | AIRQUEST | HRCU-A-CB (Split System: Heat Pump with Remote Outdoor Unit-Air-Source) | Centrally-Ducted | DLCURAH30ABK | EA*4X37L21A* | *92MSN0802120A* | 30600 | 15.2 | 9 | 8.1 | 33200 | 26200 | 78.92% | 1.86 | 23200 | R-410A
212984973 | 2.55 | No | No | ARCOAIRE | HRCU-A-CB (Split System: Heat Pump with Remote Outdoor Unit-Air-Source) | Centrally-Ducted | DLCURAH30ABK | EA*4X37L21A* | *92MSN0802120A* | 30600 | 15.2 | 9 | 8.1 | 33200 | 26200 | 78.92% | 1.86 | 23200 | R-410A
212984974 | 2.55 | No | No | COMFORTMAKER | HRCU-A-CB (Split System: Heat Pump with Remote Outdoor Unit-Air-Source) | Centrally-Ducted | DLCURAH30ABK | EA*4X37L21A* | *92MSN0802120A* | 30600 | 15.2 | 9 | 8.1 | 33200 | 26200 | 78.92% | 1.86 | 23200 | R-410A
212984975 | 2.55 | No | No | DAY & NIGHT | HRCU-A-CB (Split System: Heat Pump with Remote Outdoor Unit-Air-Source) | Centrally-Ducted | DLCURAH30ABK | EA*4X37L21A* | *92MSN0802120A* | 30600 | 15.2 | 9 | 8.1 | 33200 | 26200 | 78.92% | 1.86 | 23200 | R-410A
212984976 | 2.55 | No | No | HEIL | HRCU-A-CB (Split System: Heat Pump with Remote Outdoor Unit-Air-Source) | Centrally-Ducted | DLCURAH30ABK | EA*4X37L21A* | *92MSN0802120A* | 30600 | 15.2 | 9 | 8.1 | 33200 | 26200 | 78.92% | 1.86 | 23200 | R-410A
212984977 | 2.55 | No | No | KEEPRITE | HRCU-A-CB (Split System: Heat Pump with Remote Outdoor Unit-Air-Source) | Centrally-Ducted | DLCURAH30ABK | EA*4X37L21A* | *92MSN0802120A* | 30600 | 15.2 | 9 | 8.1 | 33200 | 26200 | 78.92% | 1.86 | 23200 | R-410A
212984978 | 2.55 | No | No | TEMPSTAR | HRCU-A-CB (Split System: Heat Pump with Remote Outdoor Unit-Air-Source) | Centrally-Ducted | DLCURAH30ABK | EA*4X37L21A* | *92MSN0802120A* | 30600 | 15.2 | 9 | 8.1 | 33200 | 27600 | 83.13% | 1.8 | 23400 | R-410A
212984979 | 2.5 | No | No | CARRIER | HRCU-A-CB (Split System: Heat Pump with Remote Outdoor Unit-Air-Source) | Centrally-Ducted | 38MURAQ30AB3* | CAP**4221AL* | 59SC2E080M21**20 | 30000 | 15.2 | 9 | 8.1 | 34200 | 27600 | 80.7% | 1.8 | 23400 | R-410A
212984980 | 2.5 | No | No | BRYANT HEATING AND COOLING SYSTEMS | HRCU-A-CB (Split System: Heat Pump with Remote Outdoor Unit-Air-Source) | Centrally-Ducted | 38MURAQ30AB3* | CAP**4221AL* | 912SE60080M21*** | 30000 | 15.2 | 9 | 8.1 | 34200 | 27600 | 80.7% | 1.8 | 23400 | R-410A
212984981 | 2.5 | No | No | PAYNE HEATING AND COOLING | HRCU-A-CB (Split System: Heat Pump with Remote Outdoor Unit-Air-Source) | Centrally-Ducted | 38MURAQ30AB3* | CAP**4221AL* | PG92MSAA60080C** | 30000 | 15.2 | 9 | 8.1 | 34200 | 27600 | 80.7% | 1.8 | 23400 | R-410A
212984982 | 2.5 | No | No | AIRQUEST | HRCU-A-CB (Split System: Heat Pump with Remote Outdoor Unit-Air-Source) | Centrally-Ducted | DLCURAH30ABK | EA*4X42L21A* | *92MSN0802120A* | 30000 | 15.2 | 9 | 8.1 | 34200 | 27600 | 80.7% | 1.8 | 23400 | R-410A
212984983 | 2.5 | No | No | ARCOAIRE | HRCU-A-CB (Split System: Heat Pump with Remote Outdoor Unit-Air-Source) | Centrally-Ducted | DLCURAH30ABK | EA*4X42L21A* | *92MSN0802120A* | 30000 | 15.2 | 9 | 8.1 | 34200 | 27600 | 80.7% | 1.8 | 23400 | R-410A
212984984 | 2.5 | No | No | COMFORTMAKER | HRCU-A-CB (Split System: Heat Pump with Remote Outdoor Unit-Air-Source) | Centrally-Ducted | DLCURAH30ABK | EA*4X42L21A* | *92MSN0802120A* | 30000 | 15.2 | 9 | 8.1 | 34200 | 27600 | 80.7% | 1.8 | 23400 | R-410A
212984985 | 2.5 | No | No | DAY & NIGHT | HRCU-A-CB (Split System: Heat Pump with Remote Outdoor Unit-Air-Source) | Centrally-Ducted | DLCURAH30ABK | EA*4X42L21A* | *92MSN0802120A* | 30000 | 15.2 | 9 | 8.1 | 34200 | 27600 | 80.7% | 1.8 | 23400 | R-410A
212984986 | 2.5 | No | No | HEIL | HRCU-A-CB (Split System: Heat Pump with Remote Outdoor Unit-Air-Source) | Centrally-Ducted | DLCURAH30ABK | EA*4X42L21A* | *92MSN0802120A* | 30000 | 15.2 | 9 | 8.1 | 34200 | 27600 | 80.7% | 1.8 | 23400 | R-410A
212984987 | 2.5 | No | No | KEEPRITE | HRCU-A-CB (Split System: Heat Pump with Remote Outdoor Unit-Air-Source) | Centrally-Ducted | DLCURAH30ABK | EA*4X42L21A* | *92MSN0802120A* | 30000 | 15.2 | 9 | 8.1 | 34200 | 27600 | 80.7% | 1.8 | 23400 | R-410A
212984988 | 2.5 | No | No | TEMPSTAR | HRCU-A-CB (Split System: Heat Pump with Remote Outdoor Unit-Air-Source) | Centrally-Ducted | DLCURAH30ABK | EA*4X42L21A* | *92MSN0802120A* | 30000 | 15.2 | 9 | 8.1 | 34200 | 27400 | 80.12% | 1.8 | 23400 | R-410A
212984989 | 2.52 | No | No | CARRIER | HRCU-A-CB (Split System: Heat Pump with Remote Outdoor Unit-Air-Source) | Centrally-Ducted | 38MURAQ30AB3* | CAP**4224AL* | 59SC2E080M21**20 | 30200 | 15.2 | 9 | 8.1 | 34200 | 27400 | 80.12% | 1.8 | 23400 | R-410A
212984990 | 2.52 | No | No | BRYANT HEATING AND COOLING SYSTEMS | HRCU-A-CB (Split System: Heat Pump with Remote Outdoor Unit-Air-Source) | Centrally-Ducted | 38MURAQ30AB3* | CAP**4224AL* | 912SE60080M21*** | 30200 | 15.2 | 9 | 8.1 | 34200 | 27400 | 80.12% | 1.8 | 23400 | R-410A
212984991 | 2.52 | No | No | PAYNE HEATING AND COOLING | HRCU-A-CB (Split System: Heat Pump with Remote Outdoor Unit-Air-Source) | Centrally-Ducted | 38MURAQ30AB3* | CAP**4224AL* | PG92MSAA60080C** | 30200 | 15.2 | 9 | 8.1 | 34200 | 27400 | 80.12% | 1.8 | 23400 | R-410A
212984992 | 2.52 | No | No | AIRQUEST | HRCU-A-CB (Split System: Heat Pump with Remote Outdoor Unit-Air-Source) | Centrally-Ducted | DLCURAH30ABK | EA*4X42L24A* | *92MSN0802120A* | 30200 | 15.2 | 9 | 8.1 | 34200 | 27400 | 80.12% | 1.8 | 23400 | R-410A
212984993 | 2.52 | No | No | ARCOAIRE | HRCU-A-CB (Split System: Heat Pump with Remote Outdoor Unit-Air-Source) | Centrally-Ducted | DLCURAH30ABK | EA*4X42L24A* | *92MSN0802120A* | 30200 | 15.2 | 9 | 8.1 | 34200 | 27400 | 80.12% | 1.8 | 23400 | R-410A
212984994 | 2.52 | No | No | COMFORTMAKER | HRCU-A-CB (Split System: Heat Pump with Remote Outdoor Unit-Air-Source) | Centrally-Ducted | DLCURAH30ABK | EA*4X42L24A* | *92MSN0802120A* | 30200 | 15.2 | 9 | 8.1 | 34200 | 27400 | 80.12% | 1.8 | 23400 | R-410A
212984995 | 2.52 | No | No | DAY & NIGHT | HRCU-A-CB (Split System: Heat Pump with Remote Outdoor Unit-Air-Source) | Centrally-Ducted | DLCURAH30ABK | EA*4X42L24A* | *92MSN0802120A* | 30200 | 15.2 | 9 | 8.1 | 34200 | 27400 | 80.12% | 1.8 | 23400 | R-410A
212984996 | 2.52 | No | No | HEIL | HRCU-A-CB (Split System: Heat Pump with Remote Outdoor Unit-Air-Source) | Centrally-Ducted | DLCURAH30ABK | EA*4X42L24A* | *92MSN0802120A* | 30200 | 15.2 | 9 | 8.1 | 34200 | 27400 | 80.12% | 1.8 | 23400 | R-410A
212984997 | 2.52 | No | No | KEEPRITE | HRCU-A-CB (Split System: Heat Pump with Remote Outdoor Unit-Air-Source) | Centrally-Ducted | DLCURAH30ABK | EA*4X42L24A* | *92MSN0802120A* | 30200 | 15.2 | 9 | 8.1 | 34200 | 27400 | 80.12% | 1.8 | 23400 | R-410A
212984998 | 2.52 | No | No | TEMPSTAR | HRCU-A-CB (Split System: Heat Pump with Remote Outdoor Unit-Air-Source) | Centrally-Ducted | DLCURAH30ABK | EA*4X42L24A* | *92MSN0802120A* | 30200 | 15.2 | 9 | 8.1 | 34200 | 26400 | 77.19% | 1.86 | 23200 | R-410A
212984999 | 2.55 | No | No | CARRIER | HRCU-A-CB (Split System: Heat Pump with Remote Outdoor Unit-Air-Source) | Centrally-Ducted | 38MURAQ30AB3* | CAP**4321AL* | 59SC2E080M21**20 | 30600 | 15.5 | 9 | 8.5 | 33400 | 26400 | 79.04% | 1.86 | 23200 | R-410A
212985000 | 2.55 | No | No | BRYANT HEATING AND COOLING SYSTEMS | HRCU-A-CB (Split System: Heat Pump with Remote Outdoor Unit-Air-Source) | Centrally-Ducted | 38MURAQ30AB3* | CAP**4321AL* | 912SE60080M21*** | 30600 | 15.5 | 9 | 8.5 | 33400 | 26400 | 79.04% | 1.86 | 23200 | R-410A
212985001 | 2.55 | No | No | PAYNE HEATING AND COOLING | HRCU-A-CB (Split System: Heat Pump with Remote Outdoor Unit-Air-Source) | Centrally-Ducted | 38MURAQ30AB3* | CAP**4321AL* | PG92MSAA60080C** | 30600 | 15.5 | 9 | 8.5 | 33400 | 26400 | 79.04% | 1.86 | 23200 | R-410A
212985002 | 2.55 | No | No | AIRQUEST | HRCU-A-CB (Split System: Heat Pump with Remote Outdoor Unit-Air-Source) | Centrally-Ducted | DLCURAH30ABK | EA*4X43L21A* | *92MSN0802120A* | 30600 | 15.5 | 9 | 8.5 | 33400 | 26400 | 79.04% | 1.86 | 23200 | R-410A
212985003 | 2.55 | No | No | ARCOAIRE | HRCU-A-CB (Split System: Heat Pump with Remote Outdoor Unit-Air-Source) | Centrally-Ducted | DLCURAH30ABK | EA*4X43L21A* | *92MSN0802120A* | 30600 | 15.5 | 9 | 8.5 | 33400 | 26400 | 79.04% | 1.86 | 23200 | R-410A
212985004 | 2.55 | No | No | COMFORTMAKER | HRCU-A-CB (Split System: Heat Pump with Remote Outdoor Unit-Air-Source) | Centrally-Ducted | DLCURAH30ABK | EA*4X43L21A* | *92MSN0802120A* | 30600 | 15.5 | 9 | 8.5 | 33400 | 26400 | 79.04% | 1.86 | 23200 | R-410A
212985005 | 2.55 | No | No | DAY & NIGHT | HRCU-A-CB (Split System: Heat Pump with Remote Outdoor Unit-Air-Source) | Centrally-Ducted | DLCURAH30ABK | EA*4X43L21A* | *92MSN0802120A* | 30600 | 15.5 | 9 | 8.5 | 33400 | 26400 | 79.04% | 1.86 | 23200 | R-410A
212985006 | 2.55 | No | No | HEIL | HRCU-A-CB (Split System: Heat Pump with Remote Outdoor Unit-Air-Source) | Centrally-Ducted | DLCURAH30ABK | EA*4X43L21A* | *92MSN0802120A* | 30600 | 15.5 | 9 | 8.5 | 33400 | 26400 | 79.04% | 1.86 | 23200 | R-410A
212985007 | 2.55 | No | No | KEEPRITE | HRCU-A-CB (Split System: Heat Pump with Remote Outdoor Unit-Air-Source) | Centrally-Ducted | DLCURAH30ABK | EA*4X43L21A* | *92MSN0802120A* | 30600 | 15.5 | 9 | 8.5 | 33400 | 26400 | 79.04% | 1.86 | 23200 | R-410A
212985008 | 2.55 | No | No | TEMPSTAR | HRCU-A-CB (Split System: Heat Pump with Remote Outdoor Unit-Air-Source) | Centrally-Ducted | DLCURAH30ABK | EA*4X43L21A* | *92MSN0802120A* | 30600 | 15.5 | 9 | 8.5 | 33400 | 28200 | 84.43% | 1.76 | 23600 | R-410A
212985029 | 1.97 | Yes | Yes | CARRIER | HRCU-A-CB (Split System: Heat Pump with Remote Outdoor Unit-Air-Source) | Centrally-Ducted | 38MURAQ24AB3* | CAP**3621AL* | 59SC2E080M21**20 | 23600 | 17.5 | 10 | 8.5 | 26000 | 24000 | 92.31% | 2.02 | 19000 | R-410A
212985030 | 1.97 | Yes | Yes | BRYANT HEATING AND COOLING SYSTEMS | HRCU-A-CB (Split System: Heat Pump with Remote Outdoor Unit-Air-Source) | Centrally-Ducted | 38MURAQ24AB3* | CAP**3621AL* | 912SE60080M21*** | 23600 | 17.5 | 10 | 8.5 | 26000 | 24000 | 92.31% | 2.02 | 19000 | R-410A
212985031 | 1.97 | Yes | Yes | PAYNE HEATING AND COOLING | HRCU-A-CB (Split System: Heat Pump with Remote Outdoor Unit-Air-Source) | Centrally-Ducted | 38MURAQ24AB3* | CAP**3621AL* | PG92MSAA60080C** | 23600 | 17.5 | 10 | 8.5 | 26000 | 24000 | 92.31% | 2.02 | 19000 | R-410A
212985032 | 1.97 | Yes | Yes | AIRQUEST | HRCU-A-CB (Split System: Heat Pump with Remote Outdoor Unit-Air-Source) | Centrally-Ducted | DLCURAH24ABK | EA*4X36L21A* | *92MSN0802120A* | 23600 | 17.5 | 10 | 8.5 | 26000 | 24000 | 92.31% | 2.02 | 19000 | R-410A
212985033 | 1.97 | Yes | Yes | ARCOAIRE | HRCU-A-CB (Split System: Heat Pump with Remote Outdoor Unit-Air-Source) | Centrally-Ducted | DLCURAH24ABK | EA*4X36L21A* | *92MSN0802120A* | 23600 | 17.5 | 10 | 8.5 | 26000 | 24000 | 92.31% | 2.02 | 19000 | R-410A
212985034 | 1.97 | Yes | Yes | COMFORTMAKER | HRCU-A-CB (Split System: Heat Pump with Remote Outdoor Unit-Air-Source) | Centrally-Ducted | DLCURAH24ABK | EA*4X36L21A* | *92MSN0802120A* | 23600 | 17.5 | 10 | 8.5 | 26000 | 24000 | 92.31% | 2.02 | 19000 | R-410A
212985035 | 1.97 | Yes | Yes | DAY & NIGHT | HRCU-A-CB (Split System: Heat Pump with Remote Outdoor Unit-Air-Source) | Centrally-Ducted | DLCURAH24ABK | EA*4X36L21A* | *92MSN0802120A* | 23600 | 17.5 | 10 | 8.5 | 26000 | 24000 | 92.31% | 2.02 | 19000 | R-410A
212985036 | 1.97 | Yes | Yes | HEIL | HRCU-A-CB (Split System: Heat Pump with Remote Outdoor Unit-Air-Source) | Centrally-Ducted | DLCURAH24ABK | EA*4X36L21A* | *92MSN0802120A* | 23600 | 17.5 | 10 | 8.5 | 26000 | 24000 | 92.31% | 2.02 | 19000 | R-410A
212985037 | 1.97 | Yes | Yes | KEEPRITE | HRCU-A-CB (Split System: Heat Pump with Remote Outdoor Unit-Air-Source) | Centrally-Ducted | DLCURAH24ABK | EA*4X36L21A* | *92MSN0802120A* | 23600 | 17.5 | 10 | 8.5 | 26000 | 24000 | 92.31% | 2.02 | 19000 | R-410A
212985038 | 1.97 | Yes | Yes | TEMPSTAR | HRCU-A-CB (Split System: Heat Pump with Remote Outdoor Unit-Air-Source) | Centrally-Ducted | DLCURAH24ABK | EA*4X36L21A* | *92MSN0802120A* | 23600 | 17.5 | 10 | 8.5 | 26000 | 21400 | 82.31% | 1.8 | 18900 | R-410A
212985039 | 2.07 | Yes | Yes | CARRIER | HRCU-A-CB (Split System: Heat Pump with Remote Outdoor Unit-Air-Source) | Centrally-Ducted | 38MURAQ24AB3* | CAP**3721AL* | 59SC2E080M21**20 | 24800 | 17.5 | 10.5 | 8.5 | 25600 | 21400 | 83.59% | 1.8 | 18900 | R-410A
212985040 | 2.07 | Yes | Yes | BRYANT HEATING AND COOLING SYSTEMS | HRCU-A-CB (Split System: Heat Pump with Remote Outdoor Unit-Air-Source) | Centrally-Ducted | 38MURAQ24AB3* | CAP**3721AL* | 912SE60080M21*** | 24800 | 17.5 | 10.5 | 8.5 | 25600 | 21400 | 83.59% | 1.8 | 18900 | R-410A
212985041 | 2.07 | Yes | Yes | PAYNE HEATING AND COOLING | HRCU-A-CB (Split System: Heat Pump with Remote Outdoor Unit-Air-Source) | Centrally-Ducted | 38MURAQ24AB3* | CAP**3721AL* | PG92MSAA60080C** | 24800 | 17.5 | 10.5 | 8.5 | 25600 | 21400 | 83.59% | 1.8 | 18900 | R-410A
212985042 | 2.07 | Yes | Yes | AIRQUEST | HRCU-A-CB (Split System: Heat Pump with Remote Outdoor Unit-Air-Source) | Centrally-Ducted | DLCURAH24ABK | EA*4X37L21A* | *92MSN0802120A* | 24800 | 17.5 | 10.5 | 8.5 | 25600 | 21400 | 83.59% | 1.8 | 18900 | R-410A
212985043 | 2.07 | Yes | Yes | ARCOAIRE | HRCU-A-CB (Split System: Heat Pump with Remote Outdoor Unit-Air-Source) | Centrally-Ducted | DLCURAH24ABK | EA*4X37L21A* | *92MSN0802120A* | 24800 | 17.5 | 10.5 | 8.5 | 25600 | 21400 | 83.59% | 1.8 | 18900 | R-410A
212985044 | 2.07 | Yes | Yes | COMFORTMAKER | HRCU-A-CB (Split System: Heat Pump with Remote Outdoor Unit-Air-Source) | Centrally-Ducted | DLCURAH24ABK | EA*4X37L21A* | *92MSN0802120A* | 24800 | 17.5 | 10.5 | 8.5 | 25600 | 21400 | 83.59% | 1.8 | 18900 | R-410A
212985045 | 2.07 | Yes | Yes | DAY & NIGHT | HRCU-A-CB (Split System: Heat Pump with Remote Outdoor Unit-Air-Source) | Centrally-Ducted | DLCURAH24ABK | EA*4X37L21A* | *92MSN0802120A* | 24800 | 17.5 | 10.5 | 8.5 | 25600 | 21400 | 83.59% | 1.8 | 18900 | R-410A
212985046 | 2.07 | Yes | Yes | HEIL | HRCU-A-CB (Split System: Heat Pump with Remote Outdoor Unit-Air-Source) | Centrally-Ducted | DLCURAH24ABK | EA*4X37L21A* | *92MSN0802120A* | 24800 | 17.5 | 10.5 | 8.5 | 25600 | 21400 | 83.59% | 1.8 | 18900 | R-410A
212985047 | 2.07 | Yes | Yes | KEEPRITE | HRCU-A-CB (Split System: Heat Pump with Remote Outdoor Unit-Air-Source) | Centrally-Ducted | DLCURAH24ABK | EA*4X37L21A* | *92MSN0802120A* | 24800 | 17.5 | 10.5 | 8.5 | 25600 | 21400 | 83.59% | 1.8 | 18900 | R-410A
212985048 | 2.07 | Yes | Yes | TEMPSTAR | HRCU-A-CB (Split System: Heat Pump with Remote Outdoor Unit-Air-Source) | Centrally-Ducted | DLCURAH24ABK | EA*4X37L21A* | *92MSN0802120A* | 24800 | 17.5 | 10.5 | 8.5 | 25600 | 24800 | 96.88% | 2.08 | 19000 | R-410A
212985049 | 1.95 | Yes | Yes | CARRIER | HRCU-A-CB (Split System: Heat Pump with Remote Outdoor Unit-Air-Source) | Centrally-Ducted | 38MURAQ24AB3* | CNPV*3621AL* | 59SC2E080M21**20 | 23400 | 17 | 10.5 | 8.5 | 26200 | 24800 | 94.66% | 2.08 | 19000 | R-410A
212985050 | 1.95 | Yes | Yes | BRYANT HEATING AND COOLING SYSTEMS | HRCU-A-CB (Split System: Heat Pump with Remote Outdoor Unit-Air-Source) | Centrally-Ducted | 38MURAQ24AB3* | CNPV*3621AL* | 912SE60080M21*** | 23400 | 17 | 10.5 | 8.5 | 26200 | 24800 | 94.66% | 2.08 | 19000 | R-410A
212985051 | 1.95 | Yes | Yes | PAYNE HEATING AND COOLING | HRCU-A-CB (Split System: Heat Pump with Remote Outdoor Unit-Air-Source) | Centrally-Ducted | 38MURAQ24AB3* | CNPV*3621AL* | PG92MSAA60080C** | 23400 | 17 | 10.5 | 8.5 | 26200 | 24800 | 94.66% | 2.08 | 19000 | R-410A
212985052 | 1.95 | Yes | Yes | AIRQUEST | HRCU-A-CB (Split System: Heat Pump with Remote Outdoor Unit-Air-Source) | Centrally-Ducted | DLCURAH24ABK | EN(A,D)4X36L21** | *92MSN0802120A* | 23400 | 17 | 10.5 | 8.5 | 26200 | 24800 | 94.66% | 2.08 | 19000 | R-410A
212985053 | 1.95 | Yes | Yes | ARCOAIRE | HRCU-A-CB (Split System: Heat Pump with Remote Outdoor Unit-Air-Source) | Centrally-Ducted | DLCURAH24ABK | EN(A,D)4X36L21** | *92MSN0802120A* | 23400 | 17 | 10.5 | 8.5 | 26200 | 24800 | 94.66% | 2.08 | 19000 | R-410A
212985054 | 1.95 | Yes | Yes | COMFORTMAKER | HRCU-A-CB (Split System: Heat Pump with Remote Outdoor Unit-Air-Source) | Centrally-Ducted | DLCURAH24ABK | EN(A,D)4X36L21** | *92MSN0802120A* | 23400 | 17 | 10.5 | 8.5 | 26200 | 24800 | 94.66% | 2.08 | 19000 | R-410A
212985055 | 1.95 | Yes | Yes | DAY & NIGHT | HRCU-A-CB (Split System: Heat Pump with Remote Outdoor Unit-Air-Source) | Centrally-Ducted | DLCURAH24ABK | EN(A,D)4X36L21** | *92MSN0802120A* | 23400 | 17 | 10.5 | 8.5 | 26200 | 24800 | 94.66% | 2.08 | 19000 | R-410A
212985056 | 1.95 | Yes | Yes | HEIL | HRCU-A-CB (Split System: Heat Pump with Remote Outdoor Unit-Air-Source) | Centrally-Ducted | DLCURAH24ABK | EN(A,D)4X36L21** | *92MSN0802120A* | 23400 | 17 | 10.5 | 8.5 | 26200 | 24800 | 94.66% | 2.08 | 19000 | R-410A
212985057 | 1.95 | Yes | Yes | KEEPRITE | HRCU-A-CB (Split System: Heat Pump with Remote Outdoor Unit-Air-Source) | Centrally-Ducted | DLCURAH24ABK | EN(A,D)4X36L21** | *92MSN0802120A* | 23400 | 17 | 10.5 | 8.5 | 26200 | 24800 | 94.66% | 2.08 | 19000 | R-410A
212985058 | 1.95 | Yes | Yes | TEMPSTAR | HRCU-A-CB (Split System: Heat Pump with Remote Outdoor Unit-Air-Source) | Centrally-Ducted | DLCURAH24ABK | EN(A,D)4X36L21** | *92MSN0802120A* | 23400 | 17 | 10.5 | 8.5 | 26200 | 28600 | 109.2% | 1.96 | 32800 | R-410A
212985166 | 1.98 | No | No | GRANDAIRE | HRCU-A-CB (Split System: Heat Pump with Remote Outdoor Unit-Air-Source) | Centrally-Ducted | WDLCURAH24AAK | WLNC364CA* | WFAX100C060B* | 23800 | 16 | 9.5 | 8.1 | 24800 | 34400 | 138.7% | 1.92 | 31400 | R-410A
212985227 | 2.98 | Yes | Yes | CARRIER | HRCU-A-CB (Split System: Heat Pump with Remote Outdoor Unit-Air-Source) | Centrally-Ducted | 38MURAQ36AB3* | CAP**4821AL* | 59SC2E100M21**20 | 35800 | 16.5 | 10 | 8.5 | 37800 | 34600 | 91.53% | 2.02 | 28800 | R-410A
212985228 | 2.98 | Yes | Yes | BRYANT HEATING AND COOLING SYSTEMS | HRCU-A-CB (Split System: Heat Pump with Remote Outdoor Unit-Air-Source) | Centrally-Ducted | 38MURAQ36AB3* | CAP**4821AL* | 912SE60100M21*** | 35800 | 16.5 | 10 | 8.5 | 37800 | 34600 | 91.53% | 2.02 | 28800 | R-410A
212985229 | 2.98 | Yes | Yes | PAYNE HEATING AND COOLING | HRCU-A-CB (Split System: Heat Pump with Remote Outdoor Unit-Air-Source) | Centrally-Ducted | 38MURAQ36AB3* | CAP**4821AL* | PG92MSAA60100C** | 35800 | 16.5 | 10 | 8.5 | 37800 | 34600 | 91.53% | 2.02 | 28800 | R-410A
212985230 | 2.98 | Yes | Yes | AIRQUEST | HRCU-A-CB (Split System: Heat Pump with Remote Outdoor Unit-Air-Source) | Centrally-Ducted | DLCURAH36ABK | EA*4X48L21A* | *92MSN1002120A* | 35800 | 16.5 | 10 | 8.5 | 37800 | 34600 | 91.53% | 2.02 | 28800 | R-410A
212985231 | 2.98 | Yes | Yes | ARCOAIRE | HRCU-A-CB (Split System: Heat Pump with Remote Outdoor Unit-Air-Source) | Centrally-Ducted | DLCURAH36ABK | EA*4X48L21A* | *92MSN1002120A* | 35800 | 16.5 | 10 | 8.5 | 37800 | 34600 | 91.53% | 2.02 | 28800 | R-410A
212985232 | 2.98 | Yes | Yes | COMFORTMAKER | HRCU-A-CB (Split System: Heat Pump with Remote Outdoor Unit-Air-Source) | Centrally-Ducted | DLCURAH36ABK | EA*4X48L21A* | *92MSN1002120A* | 35800 | 16.5 | 10 | 8.5 | 37800 | 34600 | 91.53% | 2.02 | 28800 | R-410A
212985233 | 2.98 | Yes | Yes | DAY & NIGHT | HRCU-A-CB (Split System: Heat Pump with Remote Outdoor Unit-Air-Source) | Centrally-Ducted | DLCURAH36ABK | EA*4X48L21A* | *92MSN1002120A* | 35800 | 16.5 | 10 | 8.5 | 37800 | 34600 | 91.53% | 2.02 | 28800 | R-410A
212985234 | 2.98 | Yes | Yes | HEIL | HRCU-A-CB (Split System: Heat Pump with Remote Outdoor Unit-Air-Source) | Centrally-Ducted | DLCURAH36ABK | EA*4X48L21A* | *92MSN1002120A* | 35800 | 16.5 | 10 | 8.5 | 37800 | 34600 | 91.53% | 2.02 | 28800 | R-410A
212985235 | 2.98 | Yes | Yes | KEEPRITE | HRCU-A-CB (Split System: Heat Pump with Remote Outdoor Unit-Air-Source) | Centrally-Ducted | DLCURAH36ABK | EA*4X48L21A* | *92MSN1002120A* | 35800 | 16.5 | 10 | 8.5 | 37800 | 34600 | 91.53% | 2.02 | 28800 | R-410A
212985236 | 2.98 | Yes | Yes | SMART COMFORT | HRCU-A-CB (Split System: Heat Pump with Remote Outdoor Unit-Air-Source) | Centrally-Ducted | DLCURAH36ABK | EA*4X48L21A* | *92MSN1002120A* | 35800 | 16.5 | 10 | 8.5 | 37800 | 34600 | 91.53% | 2.02 | 28800 | R-410A
212985237 | 2.98 | Yes | Yes | TEMPSTAR | HRCU-A-CB (Split System: Heat Pump with Remote Outdoor Unit-Air-Source) | Centrally-Ducted | DLCURAH36ABK | EA*4X48L21A* | *92MSN1002120A* | 35800 | 16.5 | 10 | 8.5 | 37800 | 34600 | 91.53% | 2.02 | 28800 | R-410A
212985238 | 2.98 | Yes | Yes | GRANDAIRE | HRCU-A-CB (Split System: Heat Pump with Remote Outdoor Unit-Air-Source) | Centrally-Ducted | WDLCURAH36ABK | WLA*484CA* | WFAX100C060B* | 35800 | 16.5 | 10 | 8.5 | 37800 | 34600 | 91.53% | 2.02 | 28800 | R-410A
212985239 | 2.98 | Yes | Yes | CARRIER | HRCU-A-CB (Split System: Heat Pump with Remote Outdoor Unit-Air-Source) | Centrally-Ducted | 38MURAQ36AB3* | CAP**4824AL* | 59SC2E100M21**20 | 35800 | 16.5 | 10 | 8.5 | 37800 | 34600 | 91.53% | 2.02 | 28800 | R-410A
212985240 | 2.98 | Yes | Yes | BRYANT HEATING AND COOLING SYSTEMS | HRCU-A-CB (Split System: Heat Pump with Remote Outdoor Unit-Air-Source) | Centrally-Ducted | 38MURAQ36AB3* | CAP**4824AL* | 912SE60100M21*** | 35800 | 16.5 | 10 | 8.5 | 37800 | 34600 | 91.53% | 2.02 | 28800 | R-410A
212985241 | 2.98 | Yes | Yes | PAYNE HEATING AND COOLING | HRCU-A-CB (Split System: Heat Pump with Remote Outdoor Unit-Air-Source) | Centrally-Ducted | 38MURAQ36AB3* | CAP**4824AL* | PG92MSAA60100C** | 35800 | 16.5 | 10 | 8.5 | 37800 | 34600 | 91.53% | 2.02 | 28800 | R-410A
212985242 | 2.98 | Yes | Yes | AIRQUEST | HRCU-A-CB (Split System: Heat Pump with Remote Outdoor Unit-Air-Source) | Centrally-Ducted | DLCURAH36ABK | EA*4X48L24A* | *92MSN1002120A* | 35800 | 16.5 | 10 | 8.5 | 37800 | 34600 | 91.53% | 2.02 | 28800 | R-410A
212985243 | 2.98 | Yes | Yes | ARCOAIRE | HRCU-A-CB (Split System: Heat Pump with Remote Outdoor Unit-Air-Source) | Centrally-Ducted | DLCURAH36ABK | EA*4X48L24A* | *92MSN1002120A* | 35800 | 16.5 | 10 | 8.5 | 37800 | 34600 | 91.53% | 2.02 | 28800 | R-410A
212985244 | 2.98 | Yes | Yes | COMFORTMAKER | HRCU-A-CB (Split System: Heat Pump with Remote Outdoor Unit-Air-Source) | Centrally-Ducted | DLCURAH36ABK | EA*4X48L24A* | *92MSN1002120A* | 35800 | 16.5 | 10 | 8.5 | 37800 | 34600 | 91.53% | 2.02 | 28800 | R-410A
212985245 | 2.98 | Yes | Yes | DAY & NIGHT | HRCU-A-CB (Split System: Heat Pump with Remote Outdoor Unit-Air-Source) | Centrally-Ducted | DLCURAH36ABK | EA*4X48L24A* | *92MSN1002120A* | 35800 | 16.5 | 10 | 8.5 | 37800 | 34600 | 91.53% | 2.02 | 28800 | R-410A
212985246 | 2.98 | Yes | Yes | HEIL | HRCU-A-CB (Split System: Heat Pump with Remote Outdoor Unit-Air-Source) | Centrally-Ducted | DLCURAH36ABK | EA*4X48L24A* | *92MSN1002120A* | 35800 | 16.5 | 10 | 8.5 | 37800 | 34600 | 91.53% | 2.02 | 28800 | R-410A
212985247 | 2.98 | Yes | Yes | KEEPRITE | HRCU-A-CB (Split System: Heat Pump with Remote Outdoor Unit-Air-Source) | Centrally-Ducted | DLCURAH36ABK | EA*4X48L24A* | *92MSN1002120A* | 35800 | 16.5 | 10 | 8.5 | 37800 | 34600 | 91.53% | 2.02 | 28800 | R-410A
212985248 | 2.98 | Yes | Yes | SMART COMFORT | HRCU-A-CB (Split System: Heat Pump with Remote Outdoor Unit-Air-Source) | Centrally-Ducted | DLCURAH36ABK | EA*4X48L24A* | *92MSN1002120A* | 35800 | 16.5 | 10 | 8.5 | 37800 | 34600 | 91.53% | 2.02 | 28800 | R-410A
212985249 | 2.98 | Yes | Yes | TEMPSTAR | HRCU-A-CB (Split System: Heat Pump with Remote Outdoor Unit-Air-Source) | Centrally-Ducted | DLCURAH36ABK | EA*4X48L24A* | *92MSN1002120A* | 35800 | 16.5 | 10 | 8.5 | 37800 | 34600 | 91.53% | 2.02 | 28800 | R-410A
212985250 | 2.98 | Yes | Yes | GRANDAIRE | HRCU-A-CB (Split System: Heat Pump with Remote Outdoor Unit-Air-Source) | Centrally-Ducted | WDLCURAH36ABK | WLA*484DA* | WFAX100C060B* | 35800 | 16.5 | 10 | 8.5 | 37800 | 35400 | 93.65% | 1.8 | 29600 | R-410A
212985251 | 2.5 | No | No | CARRIER | HRCU-A-CB (Split System: Heat Pump with Remote Outdoor Unit-Air-Source) | Centrally-Ducted | 38MURAQ30AB3* | CAP**3621AL* | 59SC2E100M21**20 | 30000 | 15.2 | 9 | 8.1 | 34400 | 28000 | 81.4% | 1.78 | 23600 | R-410A
212985252 | 2.5 | No | No | BRYANT HEATING AND COOLING SYSTEMS | HRCU-A-CB (Split System: Heat Pump with Remote Outdoor Unit-Air-Source) | Centrally-Ducted | 38MURAQ30AB3* | CAP**3621AL* | 912SE60100M21*** | 30000 | 15.2 | 9 | 8.1 | 34400 | 28000 | 81.4% | 1.78 | 23600 | R-410A
212985253 | 2.5 | No | No | PAYNE HEATING AND COOLING | HRCU-A-CB (Split System: Heat Pump with Remote Outdoor Unit-Air-Source) | Centrally-Ducted | 38MURAQ30AB3* | CAP**3621AL* | PG92MSAA60100C** | 30000 | 15.2 | 9 | 8.1 | 34400 | 28000 | 81.4% | 1.78 | 23600 | R-410A
212985254 | 2.5 | No | No | AIRQUEST | HRCU-A-CB (Split System: Heat Pump with Remote Outdoor Unit-Air-Source) | Centrally-Ducted | DLCURAH30ABK | EA*4X36L21A* | *92MSN1002120A* | 30000 | 15.2 | 9 | 8.1 | 34400 | 28000 | 81.4% | 1.78 | 23600 | R-410A
212985255 | 2.5 | No | No | ARCOAIRE | HRCU-A-CB (Split System: Heat Pump with Remote Outdoor Unit-Air-Source) | Centrally-Ducted | DLCURAH30ABK | EA*4X36L21A* | *92MSN1002120A* | 30000 | 15.2 | 9 | 8.1 | 34400 | 28000 | 81.4% | 1.78 | 23600 | R-410A
212985256 | 2.5 | No | No | COMFORTMAKER | HRCU-A-CB (Split System: Heat Pump with Remote Outdoor Unit-Air-Source) | Centrally-Ducted | DLCURAH30ABK | EA*4X36L21A* | *92MSN1002120A* | 30000 | 15.2 | 9 | 8.1 | 34400 | 28000 | 81.4% | 1.78 | 23600 | R-410A
212985257 | 2.5 | No | No | DAY & NIGHT | HRCU-A-CB (Split System: Heat Pump with Remote Outdoor Unit-Air-Source) | Centrally-Ducted | DLCURAH30ABK | EA*4X36L21A* | *92MSN1002120A* | 30000 | 15.2 | 9 | 8.1 | 34400 | 28000 | 81.4% | 1.78 | 23600 | R-410A
212985258 | 2.5 | No | No | HEIL | HRCU-A-CB (Split System: Heat Pump with Remote Outdoor Unit-Air-Source) | Centrally-Ducted | DLCURAH30ABK | EA*4X36L21A* | *92MSN1002120A* | 30000 | 15.2 | 9 | 8.1 | 34400 | 28000 | 81.4% | 1.78 | 23600 | R-410A
212985259 | 2.5 | No | No | KEEPRITE | HRCU-A-CB (Split System: Heat Pump with Remote Outdoor Unit-Air-Source) | Centrally-Ducted | DLCURAH30ABK | EA*4X36L21A* | *92MSN1002120A* | 30000 | 15.2 | 9 | 8.1 | 34400 | 28000 | 81.4% | 1.78 | 23600 | R-410A
212985260 | 2.5 | No | No | SMART COMFORT | HRCU-A-CB (Split System: Heat Pump with Remote Outdoor Unit-Air-Source) | Centrally-Ducted | DLCURAH30ABK | EA*4X36L21A* | *92MSN1002120A* | 30000 | 15.2 | 9 | 8.1 | 34400 | 28000 | 81.4% | 1.78 | 23600 | R-410A
212985261 | 2.5 | No | No | TEMPSTAR | HRCU-A-CB (Split System: Heat Pump with Remote Outdoor Unit-Air-Source) | Centrally-Ducted | DLCURAH30ABK | EA*4X36L21A* | *92MSN1002120A* | 30000 | 15.2 | 9 | 8.1 | 34400 | 28000 | 81.4% | 1.78 | 23600 | R-410A
212985262 | 2.5 | No | No | GRANDAIRE | HRCU-A-CB (Split System: Heat Pump with Remote Outdoor Unit-Air-Source) | Centrally-Ducted | WDLCURAH30ABK | WLA*364CA* | WFAX100C060B* | 30000 | 15.2 | 9 | 8.1 | 34400 | 26400 | 76.74% | 1.86 | 23200 | R-410A
212985263 | 2.55 | No | No | CARRIER | HRCU-A-CB (Split System: Heat Pump with Remote Outdoor Unit-Air-Source) | Centrally-Ducted | 38MURAQ30AB3* | CAP**3721AL* | 59SC2E100M21**20 | 30600 | 15.2 | 9 | 8.5 | 33400 | 26400 | 79.04% | 1.86 | 23200 | R-410A
212985264 | 2.55 | No | No | BRYANT HEATING AND COOLING SYSTEMS | HRCU-A-CB (Split System: Heat Pump with Remote Outdoor Unit-Air-Source) | Centrally-Ducted | 38MURAQ30AB3* | CAP**3721AL* | 912SE60100M21*** | 30600 | 15.2 | 9 | 8.5 | 33400 | 26400 | 79.04% | 1.86 | 23200 | R-410A
212985265 | 2.55 | No | No | PAYNE HEATING AND COOLING | HRCU-A-CB (Split System: Heat Pump with Remote Outdoor Unit-Air-Source) | Centrally-Ducted | 38MURAQ30AB3* | CAP**3721AL* | PG92MSAA60100C** | 30600 | 15.2 | 9 | 8.5 | 33400 | 26400 | 79.04% | 1.86 | 23200 | R-410A
212985266 | 2.55 | No | No | AIRQUEST | HRCU-A-CB (Split System: Heat Pump with Remote Outdoor Unit-Air-Source) | Centrally-Ducted | DLCURAH30ABK | EA*4X37L21A* | *92MSN1002120A* | 30600 | 15.2 | 9 | 8.5 | 33400 | 26400 | 79.04% | 1.86 | 23200 | R-410A
212985267 | 2.55 | No | No | ARCOAIRE | HRCU-A-CB (Split System: Heat Pump with Remote Outdoor Unit-Air-Source) | Centrally-Ducted | DLCURAH30ABK | EA*4X37L21A* | *92MSN1002120A* | 30600 | 15.2 | 9 | 8.5 | 33400 | 26400 | 79.04% | 1.86 | 23200 | R-410A
212985268 | 2.55 | No | No | COMFORTMAKER | HRCU-A-CB (Split System: Heat Pump with Remote Outdoor Unit-Air-Source) | Centrally-Ducted | DLCURAH30ABK | EA*4X37L21A* | *92MSN1002120A* | 30600 | 15.2 | 9 | 8.5 | 33400 | 26400 | 79.04% | 1.86 | 23200 | R-410A
212985269 | 2.55 | No | No | DAY & NIGHT | HRCU-A-CB (Split System: Heat Pump with Remote Outdoor Unit-Air-Source) | Centrally-Ducted | DLCURAH30ABK | EA*4X37L21A* | *92MSN1002120A* | 30600 | 15.2 | 9 | 8.5 | 33400 | 26400 | 79.04% | 1.86 | 23200 | R-410A
212985270 | 2.55 | No | No | HEIL | HRCU-A-CB (Split System: Heat Pump with Remote Outdoor Unit-Air-Source) | Centrally-Ducted | DLCURAH30ABK | EA*4X37L21A* | *92MSN1002120A* | 30600 | 15.2 | 9 | 8.5 | 33400 | 26400 | 79.04% | 1.86 | 23200 | R-410A
212985271 | 2.55 | No | No | KEEPRITE | HRCU-A-CB (Split System: Heat Pump with Remote Outdoor Unit-Air-Source) | Centrally-Ducted | DLCURAH30ABK | EA*4X37L21A* | *92MSN1002120A* | 30600 | 15.2 | 9 | 8.5 | 33400 | 26400 | 79.04% | 1.86 | 23200 | R-410A
212985272 | 2.55 | No | No | SMART COMFORT | HRCU-A-CB (Split System: Heat Pump with Remote Outdoor Unit-Air-Source) | Centrally-Ducted | DLCURAH30ABK | EA*4X37L21A* | *92MSN1002120A* | 30600 | 15.2 | 9 | 8.5 | 33400 | 26400 | 79.04% | 1.86 | 23200 | R-410A
212985273 | 2.55 | No | No | TEMPSTAR | HRCU-A-CB (Split System: Heat Pump with Remote Outdoor Unit-Air-Source) | Centrally-Ducted | DLCURAH30ABK | EA*4X37L21A* | *92MSN1002120A* | 30600 | 15.2 | 9 | 8.5 | 33400 | 26400 | 79.04% | 1.86 | 23200 | R-410A
212985274 | 2.55 | No | No | GRANDAIRE | HRCU-A-CB (Split System: Heat Pump with Remote Outdoor Unit-Air-Source) | Centrally-Ducted | WDLCURAH30ABK | WLA*374CA* | WFAX100C060B* | 30600 | 15.2 | 9 | 8.5 | 33400 | 27400 | 82.04% | 1.8 | 23400 | R-410A
212985275 | 2.52 | No | No | CARRIER | HRCU-A-CB (Split System: Heat Pump with Remote Outdoor Unit-Air-Source) | Centrally-Ducted | 38MURAQ30AB3* | CAP**4221AL* | 59SC2E100M21**20 | 30200 | 15.2 | 9 | 8.1 | 34200 | 27400 | 80.12% | 1.8 | 23400 | R-410A
212985276 | 2.52 | No | No | BRYANT HEATING AND COOLING SYSTEMS | HRCU-A-CB (Split System: Heat Pump with Remote Outdoor Unit-Air-Source) | Centrally-Ducted | 38MURAQ30AB3* | CAP**4221AL* | 912SE60100M21*** | 30200 | 15.2 | 9 | 8.1 | 34200 | 27400 | 80.12% | 1.8 | 23400 | R-410A
212985277 | 2.52 | No | No | PAYNE HEATING AND COOLING | HRCU-A-CB (Split System: Heat Pump with Remote Outdoor Unit-Air-Source) | Centrally-Ducted | 38MURAQ30AB3* | CAP**4221AL* | PG92MSAA60100C** | 30200 | 15.2 | 9 | 8.1 | 34200 | 27400 | 80.12% | 1.8 | 23400 | R-410A
212985278 | 2.52 | No | No | AIRQUEST | HRCU-A-CB (Split System: Heat Pump with Remote Outdoor Unit-Air-Source) | Centrally-Ducted | DLCURAH30ABK | EA*4X42L21A* | *92MSN1002120A* | 30200 | 15.2 | 9 | 8.1 | 34200 | 27400 | 80.12% | 1.8 | 23400 | R-410A
212985279 | 2.52 | No | No | ARCOAIRE | HRCU-A-CB (Split System: Heat Pump with Remote Outdoor Unit-Air-Source) | Centrally-Ducted | DLCURAH30ABK | EA*4X42L21A* | *92MSN1002120A* | 30200 | 15.2 | 9 | 8.1 | 34200 | 27400 | 80.12% | 1.8 | 23400 | R-410A
212985280 | 2.52 | No | No | COMFORTMAKER | HRCU-A-CB (Split System: Heat Pump with Remote Outdoor Unit-Air-Source) | Centrally-Ducted | DLCURAH30ABK | EA*4X42L21A* | *92MSN1002120A* | 30200 | 15.2 | 9 | 8.1 | 34200 | 27400 | 80.12% | 1.8 | 23400 | R-410A
212985281 | 2.52 | No | No | DAY & NIGHT | HRCU-A-CB (Split System: Heat Pump with Remote Outdoor Unit-Air-Source) | Centrally-Ducted | DLCURAH30ABK | EA*4X42L21A* | *92MSN1002120A* | 30200 | 15.2 | 9 | 8.1 | 34200 | 27400 | 80.12% | 1.8 | 23400 | R-410A
212985282 | 2.52 | No | No | HEIL | HRCU-A-CB (Split System: Heat Pump with Remote Outdoor Unit-Air-Source) | Centrally-Ducted | DLCURAH30ABK | EA*4X42L21A* | *92MSN1002120A* | 30200 | 15.2 | 9 | 8.1 | 34200 | 27400 | 80.12% | 1.8 | 23400 | R-410A
212985283 | 2.52 | No | No | KEEPRITE | HRCU-A-CB (Split System: Heat Pump with Remote Outdoor Unit-Air-Source) | Centrally-Ducted | DLCURAH30ABK | EA*4X42L21A* | *92MSN1002120A* | 30200 | 15.2 | 9 | 8.1 | 34200 | 27400 | 80.12% | 1.8 | 23400 | R-410A
212985284 | 2.52 | No | No | SMART COMFORT | HRCU-A-CB (Split System: Heat Pump with Remote Outdoor Unit-Air-Source) | Centrally-Ducted | DLCURAH30ABK | EA*4X42L21A* | *92MSN1002120A* | 30200 | 15.2 | 9 | 8.1 | 34200 | 27400 | 80.12% | 1.8 | 23400 | R-410A
212985285 | 2.52 | No | No | TEMPSTAR | HRCU-A-CB (Split System: Heat Pump with Remote Outdoor Unit-Air-Source) | Centrally-Ducted | DLCURAH30ABK | EA*4X42L21A* | *92MSN1002120A* | 30200 | 15.2 | 9 | 8.1 | 34200 | 27400 | 80.12% | 1.8 | 23400 | R-410A
212985286 | 2.52 | No | No | GRANDAIRE | HRCU-A-CB (Split System: Heat Pump with Remote Outdoor Unit-Air-Source) | Centrally-Ducted | WDLCURAH30ABK | WLA*424CA* | WFAX100C060B* | 30200 | 15.2 | 9 | 8.1 | 34200 | 27400 | 80.12% | 1.8 | 23400 | R-410A
212985287 | 2.52 | No | No | CARRIER | HRCU-A-CB (Split System: Heat Pump with Remote Outdoor Unit-Air-Source) | Centrally-Ducted | 38MURAQ30AB3* | CAP**4224AL* | 59SC2E100M21**20 | 30200 | 15.2 | 9 | 8.1 | 34200 | 27400 | 80.12% | 1.8 | 23400 | R-410A
212985288 | 2.52 | No | No | BRYANT HEATING AND COOLING SYSTEMS | HRCU-A-CB (Split System: Heat Pump with Remote Outdoor Unit-Air-Source) | Centrally-Ducted | 38MURAQ30AB3* | CAP**4224AL* | 912SE60100M21*** | 30200 | 15.2 | 9 | 8.1 | 34200 | 27400 | 80.12% | 1.8 | 23400 | R-410A
212985289 | 2.52 | No | No | PAYNE HEATING AND COOLING | HRCU-A-CB (Split System: Heat Pump with Remote Outdoor Unit-Air-Source) | Centrally-Ducted | 38MURAQ30AB3* | CAP**4224AL* | PG92MSAA60100C** | 30200 | 15.2 | 9 | 8.1 | 34200 | 27400 | 80.12% | 1.8 | 23400 | R-410A
212985290 | 2.52 | No | No | AIRQUEST | HRCU-A-CB (Split System: Heat Pump with Remote Outdoor Unit-Air-Source) | Centrally-Ducted | DLCURAH30ABK | EA*4X42L24A* | *92MSN1002120A* | 30200 | 15.2 | 9 | 8.1 | 34200 | 27400 | 80.12% | 1.8 | 23400 | R-410A
212985291 | 2.52 | No | No | ARCOAIRE | HRCU-A-CB (Split System: Heat Pump with Remote Outdoor Unit-Air-Source) | Centrally-Ducted | DLCURAH30ABK | EA*4X42L24A* | *92MSN1002120A* | 30200 | 15.2 | 9 | 8.1 | 34200 | 27400 | 80.12% | 1.8 | 23400 | R-410A
212985292 | 2.52 | No | No | COMFORTMAKER | HRCU-A-CB (Split System: Heat Pump with Remote Outdoor Unit-Air-Source) | Centrally-Ducted | DLCURAH30ABK | EA*4X42L24A* | *92MSN1002120A* | 30200 | 15.2 | 9 | 8.1 | 34200 | 27400 | 80.12% | 1.8 | 23400 | R-410A
212985293 | 2.52 | No | No | DAY & NIGHT | HRCU-A-CB (Split System: Heat Pump with Remote Outdoor Unit-Air-Source) | Centrally-Ducted | DLCURAH30ABK | EA*4X42L24A* | *92MSN1002120A* | 30200 | 15.2 | 9 | 8.1 | 34200 | 27400 | 80.12% | 1.8 | 23400 | R-410A
212985294 | 2.52 | No | No | HEIL | HRCU-A-CB (Split System: Heat Pump with Remote Outdoor Unit-Air-Source) | Centrally-Ducted | DLCURAH30ABK | EA*4X42L24A* | *92MSN1002120A* | 30200 | 15.2 | 9 | 8.1 | 34200 | 27400 | 80.12% | 1.8 | 23400 | R-410A
212985295 | 2.52 | No | No | KEEPRITE | HRCU-A-CB (Split System: Heat Pump with Remote Outdoor Unit-Air-Source) | Centrally-Ducted | DLCURAH30ABK | EA*4X42L24A* | *92MSN1002120A* | 30200 | 15.2 | 9 | 8.1 | 34200 | 27400 | 80.12% | 1.8 | 23400 | R-410A
212985296 | 2.52 | No | No | SMART COMFORT | HRCU-A-CB (Split System: Heat Pump with Remote Outdoor Unit-Air-Source) | Centrally-Ducted | DLCURAH30ABK | EA*4X42L24A* | *92MSN1002120A* | 30200 | 15.2 | 9 | 8.1 | 34200 | 27400 | 80.12% | 1.8 | 23400 | R-410A
212985297 | 2.52 | No | No | TEMPSTAR | HRCU-A-CB (Split System: Heat Pump with Remote Outdoor Unit-Air-Source) | Centrally-Ducted | DLCURAH30ABK | EA*4X42L24A* | *92MSN1002120A* | 30200 | 15.2 | 9 | 8.1 | 34200 | 27400 | 80.12% | 1.8 | 23400 | R-410A
212985298 | 2.52 | No | No | GRANDAIRE | HRCU-A-CB (Split System: Heat Pump with Remote Outdoor Unit-Air-Source) | Centrally-Ducted | WDLCURAH30ABK | WLA*424DA* | WFAX100C060B* | 30200 | 15.2 | 9 | 8.1 | 34200 | 26800 | 78.36% | 1.86 | 23600 | R-410A
212985299 | 2.55 | No | No | CARRIER | HRCU-A-CB (Split System: Heat Pump with Remote Outdoor Unit-Air-Source) | Centrally-Ducted | 38MURAQ30AB3* | CAP**4321AL* | 59SC2E100M21**20 | 30600 | 16 | 9 | 8.5 | 35000 | 26800 | 76.57% | 1.86 | 23600 | R-410A
212985300 | 2.55 | No | No | BRYANT HEATING AND COOLING SYSTEMS | HRCU-A-CB (Split System: Heat Pump with Remote Outdoor Unit-Air-Source) | Centrally-Ducted | 38MURAQ30AB3* | CAP**4321AL* | 912SE60100M21*** | 30600 | 16 | 9 | 8.5 | 35000 | 26800 | 76.57% | 1.86 | 23600 | R-410A
212985301 | 2.55 | No | No | PAYNE HEATING AND COOLING | HRCU-A-CB (Split System: Heat Pump with Remote Outdoor Unit-Air-Source) | Centrally-Ducted | 38MURAQ30AB3* | CAP**4321AL* | PG92MSAA60100C** | 30600 | 16 | 9 | 8.5 | 35000 | 26800 | 76.57% | 1.86 | 23600 | R-410A
212985302 | 2.55 | No | No | AIRQUEST | HRCU-A-CB (Split System: Heat Pump with Remote Outdoor Unit-Air-Source) | Centrally-Ducted | DLCURAH30ABK | EA*4X43L21A* | *92MSN1002120A* | 30600 | 16 | 9 | 8.5 | 35000 | 26800 | 76.57% | 1.86 | 23600 | R-410A
212985303 | 2.55 | No | No | ARCOAIRE | HRCU-A-CB (Split System: Heat Pump with Remote Outdoor Unit-Air-Source) | Centrally-Ducted | DLCURAH30ABK | EA*4X43L21A* | *92MSN1002120A* | 30600 | 16 | 9 | 8.5 | 35000 | 26800 | 76.57% | 1.86 | 23600 | R-410A
212985304 | 2.55 | No | No | COMFORTMAKER | HRCU-A-CB (Split System: Heat Pump with Remote Outdoor Unit-Air-Source) | Centrally-Ducted | DLCURAH30ABK | EA*4X43L21A* | *92MSN1002120A* | 30600 | 16 | 9 | 8.5 | 35000 | 26800 | 76.57% | 1.86 | 23600 | R-410A
212985305 | 2.55 | No | No | DAY & NIGHT | HRCU-A-CB (Split System: Heat Pump with Remote Outdoor Unit-Air-Source) | Centrally-Ducted | DLCURAH30ABK | EA*4X43L21A* | *92MSN1002120A* | 30600 | 16 | 9 | 8.5 | 35000 | 26800 | 76.57% | 1.86 | 23600 | R-410A
212985306 | 2.55 | No | No | HEIL | HRCU-A-CB (Split System: Heat Pump with Remote Outdoor Unit-Air-Source) | Centrally-Ducted | DLCURAH30ABK | EA*4X43L21A* | *92MSN1002120A* | 30600 | 16 | 9 | 8.5 | 35000 | 26800 | 76.57% | 1.86 | 23600 | R-410A
212985307 | 2.55 | No | No | KEEPRITE | HRCU-A-CB (Split System: Heat Pump with Remote Outdoor Unit-Air-Source) | Centrally-Ducted | DLCURAH30ABK | EA*4X43L21A* | *92MSN1002120A* | 30600 | 16 | 9 | 8.5 | 35000 | 26800 | 76.57% | 1.86 | 23600 | R-410A
212985308 | 2.55 | No | No | SMART COMFORT | HRCU-A-CB (Split System: Heat Pump with Remote Outdoor Unit-Air-Source) | Centrally-Ducted | DLCURAH30ABK | EA*4X43L21A* | *92MSN1002120A* | 30600 | 16 | 9 | 8.5 | 35000 | 26800 | 76.57% | 1.86 | 23600 | R-410A
212985309 | 2.55 | No | No | TEMPSTAR | HRCU-A-CB (Split System: Heat Pump with Remote Outdoor Unit-Air-Source) | Centrally-Ducted | DLCURAH30ABK | EA*4X43L21A* | *92MSN1002120A* | 30600 | 16 | 9 | 8.5 | 35000 | 26800 | 76.57% | 1.86 | 23600 | R-410A
212985310 | 2.55 | No | No | GRANDAIRE | HRCU-A-CB (Split System: Heat Pump with Remote Outdoor Unit-Air-Source) | Centrally-Ducted | WDLCURAH30ABK | WLA*434CA* | WFAX100C060B* | 30600 | 16 | 9 | 8.5 | 35000 | 28200 | 80.57% | 1.76 | 23600 | R-410A
212985323 | 2.5 | No | No | CARRIER | HRCU-A-CB (Split System: Heat Pump with Remote Outdoor Unit-Air-Source) | Centrally-Ducted | 38MURAQ30AB3* | CNPV*4221AL* | 59SC2E100M21**20 | 30000 | 15.2 | 9 | 8.1 | 34400 | 27600 | 80.23% | 1.8 | 23600 | R-410A
212985324 | 2.5 | No | No | BRYANT HEATING AND COOLING SYSTEMS | HRCU-A-CB (Split System: Heat Pump with Remote Outdoor Unit-Air-Source) | Centrally-Ducted | 38MURAQ30AB3* | CNPV*4221AL* | 912SE60100M21*** | 30000 | 15.2 | 9 | 8.1 | 34400 | 27600 | 80.23% | 1.8 | 23600 | R-410A
212985325 | 2.5 | No | No | PAYNE HEATING AND COOLING | HRCU-A-CB (Split System: Heat Pump with Remote Outdoor Unit-Air-Source) | Centrally-Ducted | 38MURAQ30AB3* | CNPV*4221AL* | PG92MSAA60100C** | 30000 | 15.2 | 9 | 8.1 | 34400 | 27600 | 80.23% | 1.8 | 23600 | R-410A
212985326 | 2.5 | No | No | AIRQUEST | HRCU-A-CB (Split System: Heat Pump with Remote Outdoor Unit-Air-Source) | Centrally-Ducted | DLCURAH30ABK | EN(A,D,W)4X42L21** | *92MSN1002120A* | 30000 | 15.2 | 9 | 8.1 | 34400 | 27600 | 80.23% | 1.8 | 23600 | R-410A
212985327 | 2.5 | No | No | ARCOAIRE | HRCU-A-CB (Split System: Heat Pump with Remote Outdoor Unit-Air-Source) | Centrally-Ducted | DLCURAH30ABK | EN(A,D,W)4X42L21** | *92MSN1002120A* | 30000 | 15.2 | 9 | 8.1 | 34400 | 27600 | 80.23% | 1.8 | 23600 | R-410A
212985328 | 2.5 | No | No | COMFORTMAKER | HRCU-A-CB (Split System: Heat Pump with Remote Outdoor Unit-Air-Source) | Centrally-Ducted | DLCURAH30ABK | EN(A,D,W)4X42L21** | *92MSN1002120A* | 30000 | 15.2 | 9 | 8.1 | 34400 | 27600 | 80.23% | 1.8 | 23600 | R-410A
212985329 | 2.5 | No | No | DAY & NIGHT | HRCU-A-CB (Split System: Heat Pump with Remote Outdoor Unit-Air-Source) | Centrally-Ducted | DLCURAH30ABK | EN(A,D,W)4X42L21** | *92MSN1002120A* | 30000 | 15.2 | 9 | 8.1 | 34400 | 27600 | 80.23% | 1.8 | 23600 | R-410A
212985330 | 2.5 | No | No | HEIL | HRCU-A-CB (Split System: Heat Pump with Remote Outdoor Unit-Air-Source) | Centrally-Ducted | DLCURAH30ABK | EN(A,D,W)4X42L21** | *92MSN1002120A* | 30000 | 15.2 | 9 | 8.1 | 34400 | 27600 | 80.23% | 1.8 | 23600 | R-410A
212985331 | 2.5 | No | No | KEEPRITE | HRCU-A-CB (Split System: Heat Pump with Remote Outdoor Unit-Air-Source) | Centrally-Ducted | DLCURAH30ABK | EN(A,D,W)4X42L21** | *92MSN1002120A* | 30000 | 15.2 | 9 | 8.1 | 34400 | 27600 | 80.23% | 1.8 | 23600 | R-410A
212985332 | 2.5 | No | No | SMART COMFORT | HRCU-A-CB (Split System: Heat Pump with Remote Outdoor Unit-Air-Source) | Centrally-Ducted | DLCURAH30ABK | EN(A,D,W)4X42L21** | *92MSN1002120A* | 30000 | 15.2 | 9 | 8.1 | 34400 | 27600 | 80.23% | 1.8 | 23600 | R-410A
212985333 | 2.5 | No | No | TEMPSTAR | HRCU-A-CB (Split System: Heat Pump with Remote Outdoor Unit-Air-Source) | Centrally-Ducted | DLCURAH30ABK | EN(A,D,W)4X42L21** | *92MSN1002120A* | 30000 | 15.2 | 9 | 8.1 | 34400 | 27600 | 80.23% | 1.8 | 23600 | R-410A
212985335 | 1.98 | Yes | Yes | CARRIER | HRCU-A-CB (Split System: Heat Pump with Remote Outdoor Unit-Air-Source) | Centrally-Ducted | 38MURAQ24AB3* | CAP**3621AL* | 59SC2E100M21**20 | 23800 | 17.5 | 10 | 8.5 | 26200 | 23600 | 90.08% | 1.96 | 19100 | R-410A
212985336 | 1.98 | Yes | Yes | BRYANT HEATING AND COOLING SYSTEMS | HRCU-A-CB (Split System: Heat Pump with Remote Outdoor Unit-Air-Source) | Centrally-Ducted | 38MURAQ24AB3* | CAP**3621AL* | 912SE60100M21*** | 23800 | 17.5 | 10 | 8.5 | 26200 | 23600 | 90.08% | 1.96 | 19100 | R-410A
212985337 | 1.98 | Yes | Yes | PAYNE HEATING AND COOLING | HRCU-A-CB (Split System: Heat Pump with Remote Outdoor Unit-Air-Source) | Centrally-Ducted | 38MURAQ24AB3* | CAP**3621AL* | PG92MSAA60100C** | 23800 | 17.5 | 10 | 8.5 | 26200 | 23600 | 90.08% | 1.96 | 19100 | R-410A
212985338 | 1.98 | Yes | Yes | AIRQUEST | HRCU-A-CB (Split System: Heat Pump with Remote Outdoor Unit-Air-Source) | Centrally-Ducted | DLCURAH24ABK | EA*4X36L21A* | *92MSN1002120A* | 23800 | 17.5 | 10 | 8.5 | 26200 | 23600 | 90.08% | 1.96 | 19100 | R-410A
212985339 | 1.98 | Yes | Yes | ARCOAIRE | HRCU-A-CB (Split System: Heat Pump with Remote Outdoor Unit-Air-Source) | Centrally-Ducted | DLCURAH24ABK | EA*4X36L21A* | *92MSN1002120A* | 23800 | 17.5 | 10 | 8.5 | 26200 | 23600 | 90.08% | 1.96 | 19100 | R-410A
212985340 | 1.98 | Yes | Yes | COMFORTMAKER | HRCU-A-CB (Split System: Heat Pump with Remote Outdoor Unit-Air-Source) | Centrally-Ducted | DLCURAH24ABK | EA*4X36L21A* | *92MSN1002120A* | 23800 | 17.5 | 10 | 8.5 | 26200 | 23600 | 90.08% | 1.96 | 19100 | R-410A
212985341 | 1.98 | Yes | Yes | DAY & NIGHT | HRCU-A-CB (Split System: Heat Pump with Remote Outdoor Unit-Air-Source) | Centrally-Ducted | DLCURAH24ABK | EA*4X36L21A* | *92MSN1002120A* | 23800 | 17.5 | 10 | 8.5 | 26200 | 23600 | 90.08% | 1.96 | 19100 | R-410A
212985342 | 1.98 | Yes | Yes | HEIL | HRCU-A-CB (Split System: Heat Pump with Remote Outdoor Unit-Air-Source) | Centrally-Ducted | DLCURAH24ABK | EA*4X36L21A* | *92MSN1002120A* | 23800 | 17.5 | 10 | 8.5 | 26200 | 23600 | 90.08% | 1.96 | 19100 | R-410A
212985343 | 1.98 | Yes | Yes | KEEPRITE | HRCU-A-CB (Split System: Heat Pump with Remote Outdoor Unit-Air-Source) | Centrally-Ducted | DLCURAH24ABK | EA*4X36L21A* | *92MSN1002120A* | 23800 | 17.5 | 10 | 8.5 | 26200 | 23600 | 90.08% | 1.96 | 19100 | R-410A
212985344 | 1.98 | Yes | Yes | SMART COMFORT | HRCU-A-CB (Split System: Heat Pump with Remote Outdoor Unit-Air-Source) | Centrally-Ducted | DLCURAH24ABK | EA*4X36L21A* | *92MSN1002120A* | 23800 | 17.5 | 10 | 8.5 | 26200 | 23600 | 90.08% | 1.96 | 19100 | R-410A
212985345 | 1.98 | Yes | Yes | TEMPSTAR | HRCU-A-CB (Split System: Heat Pump with Remote Outdoor Unit-Air-Source) | Centrally-Ducted | DLCURAH24ABK | EA*4X36L21A* | *92MSN1002120A* | 23800 | 17.5 | 10 | 8.5 | 26200 | 23600 | 90.08% | 1.96 | 19100 | R-410A
212985346 | 1.98 | Yes | Yes | GRANDAIRE | HRCU-A-CB (Split System: Heat Pump with Remote Outdoor Unit-Air-Source) | Centrally-Ducted | WDLCURAH24ABK | WLA*364CA* | WFAX100C060B* | 23800 | 17.5 | 10 | 8.5 | 26200 | 21600 | 82.44% | 1.82 | 18700 | R-410A
212985347 | 2.02 | Yes | Yes | CARRIER | HRCU-A-CB (Split System: Heat Pump with Remote Outdoor Unit-Air-Source) | Centrally-Ducted | 38MURAQ24AB3* | CAP**3721AL* | 59SC2E100M21**20 | 24200 | 17.5 | 10.5 | 8.5 | 25200 | 21600 | 85.71% | 1.82 | 18700 | R-410A
212985348 | 2.02 | Yes | Yes | BRYANT HEATING AND COOLING SYSTEMS | HRCU-A-CB (Split System: Heat Pump with Remote Outdoor Unit-Air-Source) | Centrally-Ducted | 38MURAQ24AB3* | CAP**3721AL* | 912SE60100M21*** | 24200 | 17.5 | 10.5 | 8.5 | 25200 | 21600 | 85.71% | 1.82 | 18700 | R-410A
212985349 | 2.02 | Yes | Yes | PAYNE HEATING AND COOLING | HRCU-A-CB (Split System: Heat Pump with Remote Outdoor Unit-Air-Source) | Centrally-Ducted | 38MURAQ24AB3* | CAP**3721AL* | PG92MSAA60100C** | 24200 | 17.5 | 10.5 | 8.5 | 25200 | 21600 | 85.71% | 1.82 | 18700 | R-410A
212985350 | 2.02 | Yes | Yes | AIRQUEST | HRCU-A-CB (Split System: Heat Pump with Remote Outdoor Unit-Air-Source) | Centrally-Ducted | DLCURAH24ABK | EA*4X37L21A* | *92MSN1002120A* | 24200 | 17.5 | 10.5 | 8.5 | 25200 | 21600 | 85.71% | 1.82 | 18700 | R-410A
212985351 | 2.02 | Yes | Yes | ARCOAIRE | HRCU-A-CB (Split System: Heat Pump with Remote Outdoor Unit-Air-Source) | Centrally-Ducted | DLCURAH24ABK | EA*4X37L21A* | *92MSN1002120A* | 24200 | 17.5 | 10.5 | 8.5 | 25200 | 21600 | 85.71% | 1.82 | 18700 | R-410A
212985352 | 2.02 | Yes | Yes | COMFORTMAKER | HRCU-A-CB (Split System: Heat Pump with Remote Outdoor Unit-Air-Source) | Centrally-Ducted | DLCURAH24ABK | EA*4X37L21A* | *92MSN1002120A* | 24200 | 17.5 | 10.5 | 8.5 | 25200 | 21600 | 85.71% | 1.82 | 18700 | R-410A
212985353 | 2.02 | Yes | Yes | DAY & NIGHT | HRCU-A-CB (Split System: Heat Pump with Remote Outdoor Unit-Air-Source) | Centrally-Ducted | DLCURAH24ABK | EA*4X37L21A* | *92MSN1002120A* | 24200 | 17.5 | 10.5 | 8.5 | 25200 | 21600 | 85.71% | 1.82 | 18700 | R-410A
212985354 | 2.02 | Yes | Yes | HEIL | HRCU-A-CB (Split System: Heat Pump with Remote Outdoor Unit-Air-Source) | Centrally-Ducted | DLCURAH24ABK | EA*4X37L21A* | *92MSN1002120A* | 24200 | 17.5 | 10.5 | 8.5 | 25200 | 21600 | 85.71% | 1.82 | 18700 | R-410A
212985355 | 2.02 | Yes | Yes | KEEPRITE | HRCU-A-CB (Split System: Heat Pump with Remote Outdoor Unit-Air-Source) | Centrally-Ducted | DLCURAH24ABK | EA*4X37L21A* | *92MSN1002120A* | 24200 | 17.5 | 10.5 | 8.5 | 25200 | 21600 | 85.71% | 1.82 | 18700 | R-410A
212985356 | 2.02 | Yes | Yes | SMART COMFORT | HRCU-A-CB (Split System: Heat Pump with Remote Outdoor Unit-Air-Source) | Centrally-Ducted | DLCURAH24ABK | EA*4X37L21A* | *92MSN1002120A* | 24200 | 17.5 | 10.5 | 8.5 | 25200 | 21600 | 85.71% | 1.82 | 18700 | R-410A
212985357 | 2.02 | Yes | Yes | TEMPSTAR | HRCU-A-CB (Split System: Heat Pump with Remote Outdoor Unit-Air-Source) | Centrally-Ducted | DLCURAH24ABK | EA*4X37L21A* | *92MSN1002120A* | 24200 | 17.5 | 10.5 | 8.5 | 25200 | 21600 | 85.71% | 1.82 | 18700 | R-410A
212985358 | 2.02 | Yes | Yes | GRANDAIRE | HRCU-A-CB (Split System: Heat Pump with Remote Outdoor Unit-Air-Source) | Centrally-Ducted | WDLCURAH24ABK | WLA*374CA* | WFAX100C060B* | 24200 | 17.5 | 10.5 | 8.5 | 25200 | 24200 | 96.03% | 2.02 | 19100 | R-410A
212985359 | 1.97 | Yes | Yes | CARRIER | HRCU-A-CB (Split System: Heat Pump with Remote Outdoor Unit-Air-Source) | Centrally-Ducted | 38MURAQ24AB3* | CNPV*3621AL* | 59SC2E100M21**20 | 23600 | 17.5 | 10.5 | 8.5 | 26400 | 24200 | 91.67% | 2.02 | 19100 | R-410A
212985360 | 1.97 | Yes | Yes | BRYANT HEATING AND COOLING SYSTEMS | HRCU-A-CB (Split System: Heat Pump with Remote Outdoor Unit-Air-Source) | Centrally-Ducted | 38MURAQ24AB3* | CNPV*3621AL* | 912SE60100M21*** | 23600 | 17.5 | 10.5 | 8.5 | 26400 | 24200 | 91.67% | 2.02 | 19100 | R-410A
212985361 | 1.97 | Yes | Yes | PAYNE HEATING AND COOLING | HRCU-A-CB (Split System: Heat Pump with Remote Outdoor Unit-Air-Source) | Centrally-Ducted | 38MURAQ24AB3* | CNPV*3621AL* | PG92MSAA60100C** | 23600 | 17.5 | 10.5 | 8.5 | 26400 | 24200 | 91.67% | 2.02 | 19100 | R-410A
212985362 | 1.97 | Yes | Yes | AIRQUEST | HRCU-A-CB (Split System: Heat Pump with Remote Outdoor Unit-Air-Source) | Centrally-Ducted | DLCURAH24ABK | EN(A,D)4X36L21** | *92MSN1002120A* | 23600 | 17.5 | 10.5 | 8.5 | 26400 | 24200 | 91.67% | 2.02 | 19100 | R-410A
212985363 | 1.97 | Yes | Yes | ARCOAIRE | HRCU-A-CB (Split System: Heat Pump with Remote Outdoor Unit-Air-Source) | Centrally-Ducted | DLCURAH24ABK | EN(A,D)4X36L21** | *92MSN1002120A* | 23600 | 17.5 | 10.5 | 8.5 | 26400 | 24200 | 91.67% | 2.02 | 19100 | R-410A
212985364 | 1.97 | Yes | Yes | COMFORTMAKER | HRCU-A-CB (Split System: Heat Pump with Remote Outdoor Unit-Air-Source) | Centrally-Ducted | DLCURAH24ABK | EN(A,D)4X36L21** | *92MSN1002120A* | 23600 | 17.5 | 10.5 | 8.5 | 26400 | 24200 | 91.67% | 2.02 | 19100 | R-410A
212985365 | 1.97 | Yes | Yes | DAY & NIGHT | HRCU-A-CB (Split System: Heat Pump with Remote Outdoor Unit-Air-Source) | Centrally-Ducted | DLCURAH24ABK | EN(A,D)4X36L21** | *92MSN1002120A* | 23600 | 17.5 | 10.5 | 8.5 | 26400 | 24200 | 91.67% | 2.02 | 19100 | R-410A
212985366 | 1.97 | Yes | Yes | HEIL | HRCU-A-CB (Split System: Heat Pump with Remote Outdoor Unit-Air-Source) | Centrally-Ducted | DLCURAH24ABK | EN(A,D)4X36L21** | *92MSN1002120A* | 23600 | 17.5 | 10.5 | 8.5 | 26400 | 24200 | 91.67% | 2.02 | 19100 | R-410A
212985367 | 1.97 | Yes | Yes | KEEPRITE | HRCU-A-CB (Split System: Heat Pump with Remote Outdoor Unit-Air-Source) | Centrally-Ducted | DLCURAH24ABK | EN(A,D)4X36L21** | *92MSN1002120A* | 23600 | 17.5 | 10.5 | 8.5 | 26400 | 24200 | 91.67% | 2.02 | 19100 | R-410A
212985368 | 1.97 | Yes | Yes | SMART COMFORT | HRCU-A-CB (Split System: Heat Pump with Remote Outdoor Unit-Air-Source) | Centrally-Ducted | DLCURAH24ABK | EN(A,D)4X36L21** | *92MSN1002120A* | 23600 | 17.5 | 10.5 | 8.5 | 26400 | 24200 | 91.67% | 2.02 | 19100 | R-410A
212985369 | 1.97 | Yes | Yes | TEMPSTAR | HRCU-A-CB (Split System: Heat Pump with Remote Outdoor Unit-Air-Source) | Centrally-Ducted | DLCURAH24ABK | EN(A,D)4X36L21** | *92MSN1002120A* | 23600 | 17.5 | 10.5 | 8.5 | 26400 | 24200 | 91.67% | 2.02 | 19100 | R-410A
212985370 | 1.97 | Yes | Yes | GRANDAIRE | HRCU-A-CB (Split System: Heat Pump with Remote Outdoor Unit-Air-Source) | Centrally-Ducted | WDLCURAH24ABK | WLNC364CA* | WFAX100C060B* | 23600 | 17.5 | 10.5 | 8.5 | 26400 | 28600 | 108.3% | 1.96 | 32800 | R-410A
212985506 | 2.98 | Yes | Yes | CARRIER | HRCU-A-CB (Split System: Heat Pump with Remote Outdoor Unit-Air-Source) | Centrally-Ducted | 38MURAQ36AB3* | CAP**4821AL* | 59SC2E100M21**22 | 35800 | 16.5 | 10 | 8.5 | 37800 | 34600 | 91.53% | 2.02 | 29000 | R-410A
212985507 | 2.98 | Yes | Yes | BRYANT HEATING AND COOLING SYSTEMS | HRCU-A-CB (Split System: Heat Pump with Remote Outdoor Unit-Air-Source) | Centrally-Ducted | 38MURAQ36AB3* | CAP**4821AL* | 912SE66100M21*** | 35800 | 16.5 | 10 | 8.5 | 37800 | 34600 | 91.53% | 2.02 | 29000 | R-410A
212985508 | 2.98 | Yes | Yes | AIRQUEST | HRCU-A-CB (Split System: Heat Pump with Remote Outdoor Unit-Air-Source) | Centrally-Ducted | DLCURAH36ABK | EA*4X48L21A* | *92MSN1002122A* | 35800 | 16.5 | 10 | 8.5 | 37800 | 34600 | 91.53% | 2.02 | 29000 | R-410A
212985509 | 2.98 | Yes | Yes | ARCOAIRE | HRCU-A-CB (Split System: Heat Pump with Remote Outdoor Unit-Air-Source) | Centrally-Ducted | DLCURAH36ABK | EA*4X48L21A* | *92MSN1002122A* | 35800 | 16.5 | 10 | 8.5 | 37800 | 34600 | 91.53% | 2.02 | 29000 | R-410A
212985510 | 2.98 | Yes | Yes | COMFORTMAKER | HRCU-A-CB (Split System: Heat Pump with Remote Outdoor Unit-Air-Source) | Centrally-Ducted | DLCURAH36ABK | EA*4X48L21A* | *92MSN1002122A* | 35800 | 16.5 | 10 | 8.5 | 37800 | 34600 | 91.53% | 2.02 | 29000 | R-410A
212985511 | 2.98 | Yes | Yes | DAY & NIGHT | HRCU-A-CB (Split System: Heat Pump with Remote Outdoor Unit-Air-Source) | Centrally-Ducted | DLCURAH36ABK | EA*4X48L21A* | *92MSN1002122A* | 35800 | 16.5 | 10 | 8.5 | 37800 | 34600 | 91.53% | 2.02 | 29000 | R-410A
212985512 | 2.98 | Yes | Yes | HEIL | HRCU-A-CB (Split System: Heat Pump with Remote Outdoor Unit-Air-Source) | Centrally-Ducted | DLCURAH36ABK | EA*4X48L21A* | *92MSN1002122A* | 35800 | 16.5 | 10 | 8.5 | 37800 | 34600 | 91.53% | 2.02 | 29000 | R-410A
212985513 | 2.98 | Yes | Yes | KEEPRITE | HRCU-A-CB (Split System: Heat Pump with Remote Outdoor Unit-Air-Source) | Centrally-Ducted | DLCURAH36ABK | EA*4X48L21A* | *92MSN1002122A* | 35800 | 16.5 | 10 | 8.5 | 37800 | 34600 | 91.53% | 2.02 | 29000 | R-410A
212985514 | 2.98 | Yes | Yes | TEMPSTAR | HRCU-A-CB (Split System: Heat Pump with Remote Outdoor Unit-Air-Source) | Centrally-Ducted | DLCURAH36ABK | EA*4X48L21A* | *92MSN1002122A* | 35800 | 16.5 | 10 | 8.5 | 37800 | 34600 | 91.53% | 2.04 | 29000 | R-410A
212985515 | 3 | Yes | Yes | CARRIER | HRCU-A-CB (Split System: Heat Pump with Remote Outdoor Unit-Air-Source) | Centrally-Ducted | 38MURAQ36AB3* | CAP**4824AL* | 59SC2E100M21**22 | 36000 | 16.5 | 10 | 8.5 | 37800 | 34600 | 91.53% | 2.04 | 29000 | R-410A
212985516 | 3 | Yes | Yes | BRYANT HEATING AND COOLING SYSTEMS | HRCU-A-CB (Split System: Heat Pump with Remote Outdoor Unit-Air-Source) | Centrally-Ducted | 38MURAQ36AB3* | CAP**4824AL* | 912SE66100M21*** | 36000 | 16.5 | 10 | 8.5 | 37800 | 34600 | 91.53% | 2.04 | 29000 | R-410A
212985517 | 3 | Yes | Yes | AIRQUEST | HRCU-A-CB (Split System: Heat Pump with Remote Outdoor Unit-Air-Source) | Centrally-Ducted | DLCURAH36ABK | EA*4X48L24A* | *92MSN1002122A* | 36000 | 16.5 | 10 | 8.5 | 37800 | 34600 | 91.53% | 2.04 | 29000 | R-410A
212985518 | 3 | Yes | Yes | ARCOAIRE | HRCU-A-CB (Split System: Heat Pump with Remote Outdoor Unit-Air-Source) | Centrally-Ducted | DLCURAH36ABK | EA*4X48L24A* | *92MSN1002122A* | 36000 | 16.5 | 10 | 8.5 | 37800 | 34600 | 91.53% | 2.04 | 29000 | R-410A
212985519 | 3 | Yes | Yes | COMFORTMAKER | HRCU-A-CB (Split System: Heat Pump with Remote Outdoor Unit-Air-Source) | Centrally-Ducted | DLCURAH36ABK | EA*4X48L24A* | *92MSN1002122A* | 36000 | 16.5 | 10 | 8.5 | 37800 | 34600 | 91.53% | 2.04 | 29000 | R-410A
212985520 | 3 | Yes | Yes | DAY & NIGHT | HRCU-A-CB (Split System: Heat Pump with Remote Outdoor Unit-Air-Source) | Centrally-Ducted | DLCURAH36ABK | EA*4X48L24A* | *92MSN1002122A* | 36000 | 16.5 | 10 | 8.5 | 37800 | 34600 | 91.53% | 2.04 | 29000 | R-410A
212985521 | 3 | Yes | Yes | HEIL | HRCU-A-CB (Split System: Heat Pump with Remote Outdoor Unit-Air-Source) | Centrally-Ducted | DLCURAH36ABK | EA*4X48L24A* | *92MSN1002122A* | 36000 | 16.5 | 10 | 8.5 | 37800 | 34600 | 91.53% | 2.04 | 29000 | R-410A
212985522 | 3 | Yes | Yes | KEEPRITE | HRCU-A-CB (Split System: Heat Pump with Remote Outdoor Unit-Air-Source) | Centrally-Ducted | DLCURAH36ABK | EA*4X48L24A* | *92MSN1002122A* | 36000 | 16.5 | 10 | 8.5 | 37800 | 34600 | 91.53% | 2.04 | 29000 | R-410A
212985523 | 3 | Yes | Yes | TEMPSTAR | HRCU-A-CB (Split System: Heat Pump with Remote Outdoor Unit-Air-Source) | Centrally-Ducted | DLCURAH36ABK | EA*4X48L24A* | *92MSN1002122A* | 36000 | 16.5 | 10 | 8.5 | 37800 | 35200 | 93.12% | 1.78 | 29600 | R-410A
212985612 | 2.5 | No | No | CARRIER | HRCU-A-CB (Split System: Heat Pump with Remote Outdoor Unit-Air-Source) | Centrally-Ducted | 38MURAQ30AB3* | CAP**4224AL* | 59SC2E120M24**20 | 30000 | 15.2 | 9 | 8.1 | 34200 | 27600 | 80.7% | 1.8 | 23400 | R-410A
212985613 | 2.5 | No | No | BRYANT HEATING AND COOLING SYSTEMS | HRCU-A-CB (Split System: Heat Pump with Remote Outdoor Unit-Air-Source) | Centrally-Ducted | 38MURAQ30AB3* | CAP**4224AL* | 912SE60120M24*** | 30000 | 15.2 | 9 | 8.1 | 34200 | 27600 | 80.7% | 1.8 | 23400 | R-410A
212985614 | 2.5 | No | No | PAYNE HEATING AND COOLING | HRCU-A-CB (Split System: Heat Pump with Remote Outdoor Unit-Air-Source) | Centrally-Ducted | 38MURAQ30AB3* | CAP**4224AL* | PG92MSAA60120D** | 30000 | 15.2 | 9 | 8.1 | 34200 | 27600 | 80.7% | 1.8 | 23400 | R-410A
212985615 | 2.5 | No | No | AIRQUEST | HRCU-A-CB (Split System: Heat Pump with Remote Outdoor Unit-Air-Source) | Centrally-Ducted | DLCURAH30ABK | EA*4X42L24A* | *92MSN1202420A* | 30000 | 15.2 | 9 | 8.1 | 34200 | 27600 | 80.7% | 1.8 | 23400 | R-410A
212985616 | 2.5 | No | No | ARCOAIRE | HRCU-A-CB (Split System: Heat Pump with Remote Outdoor Unit-Air-Source) | Centrally-Ducted | DLCURAH30ABK | EA*4X42L24A* | *92MSN1202420A* | 30000 | 15.2 | 9 | 8.1 | 34200 | 27600 | 80.7% | 1.8 | 23400 | R-410A
212985617 | 2.5 | No | No | COMFORTMAKER | HRCU-A-CB (Split System: Heat Pump with Remote Outdoor Unit-Air-Source) | Centrally-Ducted | DLCURAH30ABK | EA*4X42L24A* | *92MSN1202420A* | 30000 | 15.2 | 9 | 8.1 | 34200 | 27600 | 80.7% | 1.8 | 23400 | R-410A
212985618 | 2.5 | No | No | DAY & NIGHT | HRCU-A-CB (Split System: Heat Pump with Remote Outdoor Unit-Air-Source) | Centrally-Ducted | DLCURAH30ABK | EA*4X42L24A* | *92MSN1202420A* | 30000 | 15.2 | 9 | 8.1 | 34200 | 27600 | 80.7% | 1.8 | 23400 | R-410A
212985619 | 2.5 | No | No | HEIL | HRCU-A-CB (Split System: Heat Pump with Remote Outdoor Unit-Air-Source) | Centrally-Ducted | DLCURAH30ABK | EA*4X42L24A* | *92MSN1202420A* | 30000 | 15.2 | 9 | 8.1 | 34200 | 27600 | 80.7% | 1.8 | 23400 | R-410A
212985620 | 2.5 | No | No | KEEPRITE | HRCU-A-CB (Split System: Heat Pump with Remote Outdoor Unit-Air-Source) | Centrally-Ducted | DLCURAH30ABK | EA*4X42L24A* | *92MSN1202420A* | 30000 | 15.2 | 9 | 8.1 | 34200 | 27600 | 80.7% | 1.8 | 23400 | R-410A
212985621 | 2.5 | No | No | TEMPSTAR | HRCU-A-CB (Split System: Heat Pump with Remote Outdoor Unit-Air-Source) | Centrally-Ducted | DLCURAH30ABK | EA*4X42L24A* | *92MSN1202420A* | 30000 | 15.2 | 9 | 8.1 | 34200 | 27600 | 80.7% | 1.8 | 23400 | R-410A
212985753 | 1.93 | Yes | Yes | CARRIER | HRCU-A-CB (Split System: Heat Pump with Remote Outdoor Unit-Air-Source) | Centrally-Ducted | 38MURAQ24AB3* | CAP**2414AL* | 59SC6A026M14**10 | 23200 | 16.5 | 10 | 8.5 | 27000 | 26400 | 97.78% | 2.2 | 19500 | R-410A
212985754 | 1.93 | Yes | Yes | BRYANT HEATING AND COOLING SYSTEMS | HRCU-A-CB (Split System: Heat Pump with Remote Outdoor Unit-Air-Source) | Centrally-Ducted | 38MURAQ24AB3* | CAP**2414AL* | 916SA30026M14*** | 23200 | 16.5 | 10 | 8.5 | 27000 | 26400 | 97.78% | 2.2 | 19500 | R-410A
212985755 | 1.93 | Yes | Yes | PAYNE HEATING AND COOLING | HRCU-A-CB (Split System: Heat Pump with Remote Outdoor Unit-Air-Source) | Centrally-Ducted | 38MURAQ24AB3* | CAP**2414AL* | PG96MSAA30026A** | 23200 | 16.5 | 10 | 8.5 | 27000 | 26400 | 97.78% | 2.2 | 19500 | R-410A
212985756 | 1.93 | Yes | Yes | AIRQUEST | HRCU-A-CB (Split System: Heat Pump with Remote Outdoor Unit-Air-Source) | Centrally-Ducted | DLCURAH24ABK | EA*4X24L14A* | *96MSN0261410A* | 23200 | 16.5 | 10 | 8.5 | 27000 | 26400 | 97.78% | 2.2 | 19500 | R-410A
212985757 | 1.93 | Yes | Yes | ARCOAIRE | HRCU-A-CB (Split System: Heat Pump with Remote Outdoor Unit-Air-Source) | Centrally-Ducted | DLCURAH24ABK | EA*4X24L14A* | *96MSN0261410A* | 23200 | 16.5 | 10 | 8.5 | 27000 | 26400 | 97.78% | 2.2 | 19500 | R-410A
212985758 | 1.93 | Yes | Yes | COMFORTMAKER | HRCU-A-CB (Split System: Heat Pump with Remote Outdoor Unit-Air-Source) | Centrally-Ducted | DLCURAH24ABK | EA*4X24L14A* | *96MSN0261410A* | 23200 | 16.5 | 10 | 8.5 | 27000 | 26400 | 97.78% | 2.2 | 19500 | R-410A
212985759 | 1.93 | Yes | Yes | DAY & NIGHT | HRCU-A-CB (Split System: Heat Pump with Remote Outdoor Unit-Air-Source) | Centrally-Ducted | DLCURAH24ABK | EA*4X24L14A* | *96MSN0261410A* | 23200 | 16.5 | 10 | 8.5 | 27000 | 26400 | 97.78% | 2.2 | 19500 | R-410A
212985760 | 1.93 | Yes | Yes | HEIL | HRCU-A-CB (Split System: Heat Pump with Remote Outdoor Unit-Air-Source) | Centrally-Ducted | DLCURAH24ABK | EA*4X24L14A* | *96MSN0261410A* | 23200 | 16.5 | 10 | 8.5 | 27000 | 26400 | 97.78% | 2.2 | 19500 | R-410A
212985761 | 1.93 | Yes | Yes | KEEPRITE | HRCU-A-CB (Split System: Heat Pump with Remote Outdoor Unit-Air-Source) | Centrally-Ducted | DLCURAH24ABK | EA*4X24L14A* | *96MSN0261410A* | 23200 | 16.5 | 10 | 8.5 | 27000 | 26400 | 97.78% | 2.2 | 19500 | R-410A
212985762 | 1.93 | Yes | Yes | TEMPSTAR | HRCU-A-CB (Split System: Heat Pump with Remote Outdoor Unit-Air-Source) | Centrally-Ducted | DLCURAH24ABK | EA*4X24L14A* | *96MSN0261410A* | 23200 | 16.5 | 10 | 8.5 | 27000 | 26200 | 97.04% | 2.2 | 19500 | R-410A
212985763 | 1.95 | Yes | Yes | CARRIER | HRCU-A-CB (Split System: Heat Pump with Remote Outdoor Unit-Air-Source) | Centrally-Ducted | 38MURAQ24AB3* | CAP**2417AL* | 59SC6A026M14**10 | 23400 | 16.5 | 10 | 8.5 | 27000 | 26200 | 97.04% | 2.2 | 19500 | R-410A
212985764 | 1.95 | Yes | Yes | BRYANT HEATING AND COOLING SYSTEMS | HRCU-A-CB (Split System: Heat Pump with Remote Outdoor Unit-Air-Source) | Centrally-Ducted | 38MURAQ24AB3* | CAP**2417AL* | 916SA30026M14*** | 23400 | 16.5 | 10 | 8.5 | 27000 | 26200 | 97.04% | 2.2 | 19500 | R-410A
212985765 | 1.95 | Yes | Yes | PAYNE HEATING AND COOLING | HRCU-A-CB (Split System: Heat Pump with Remote Outdoor Unit-Air-Source) | Centrally-Ducted | 38MURAQ24AB3* | CAP**2417AL* | PG96MSAA30026A** | 23400 | 16.5 | 10 | 8.5 | 27000 | 26200 | 97.04% | 2.2 | 19500 | R-410A
212985766 | 1.95 | Yes | Yes | AIRQUEST | HRCU-A-CB (Split System: Heat Pump with Remote Outdoor Unit-Air-Source) | Centrally-Ducted | DLCURAH24ABK | EA*4X24L17A* | *96MSN0261410A* | 23400 | 16.5 | 10 | 8.5 | 27000 | 26200 | 97.04% | 2.2 | 19500 | R-410A
212985767 | 1.95 | Yes | Yes | ARCOAIRE | HRCU-A-CB (Split System: Heat Pump with Remote Outdoor Unit-Air-Source) | Centrally-Ducted | DLCURAH24ABK | EA*4X24L17A* | *96MSN0261410A* | 23400 | 16.5 | 10 | 8.5 | 27000 | 26200 | 97.04% | 2.2 | 19500 | R-410A
212985768 | 1.95 | Yes | Yes | COMFORTMAKER | HRCU-A-CB (Split System: Heat Pump with Remote Outdoor Unit-Air-Source) | Centrally-Ducted | DLCURAH24ABK | EA*4X24L17A* | *96MSN0261410A* | 23400 | 16.5 | 10 | 8.5 | 27000 | 26200 | 97.04% | 2.2 | 19500 | R-410A
212985769 | 1.95 | Yes | Yes | DAY & NIGHT | HRCU-A-CB (Split System: Heat Pump with Remote Outdoor Unit-Air-Source) | Centrally-Ducted | DLCURAH24ABK | EA*4X24L17A* | *96MSN0261410A* | 23400 | 16.5 | 10 | 8.5 | 27000 | 26200 | 97.04% | 2.2 | 19500 | R-410A
212985770 | 1.95 | Yes | Yes | HEIL | HRCU-A-CB (Split System: Heat Pump with Remote Outdoor Unit-Air-Source) | Centrally-Ducted | DLCURAH24ABK | EA*4X24L17A* | *96MSN0261410A* | 23400 | 16.5 | 10 | 8.5 | 27000 | 26200 | 97.04% | 2.2 | 19500 | R-410A
212985771 | 1.95 | Yes | Yes | KEEPRITE | HRCU-A-CB (Split System: Heat Pump with Remote Outdoor Unit-Air-Source) | Centrally-Ducted | DLCURAH24ABK | EA*4X24L17A* | *96MSN0261410A* | 23400 | 16.5 | 10 | 8.5 | 27000 | 26200 | 97.04% | 2.2 | 19500 | R-410A
212985772 | 1.95 | Yes | Yes | TEMPSTAR | HRCU-A-CB (Split System: Heat Pump with Remote Outdoor Unit-Air-Source) | Centrally-Ducted | DLCURAH24ABK | EA*4X24L17A* | *96MSN0261410A* | 23400 | 16.5 | 10 | 8.5 | 27000 | 21600 | 80% | 1.82 | 18700 | R-410A
212985773 | 2.02 | Yes | Yes | CARRIER | HRCU-A-CB (Split System: Heat Pump with Remote Outdoor Unit-Air-Source) | Centrally-Ducted | 38MURAQ24AB3* | CAP**2517AL* | 59SC6A026M14**10 | 24200 | 16.5 | 10 | 8.5 | 25200 | 21600 | 85.71% | 1.82 | 18700 | R-410A
212985774 | 2.02 | Yes | Yes | BRYANT HEATING AND COOLING SYSTEMS | HRCU-A-CB (Split System: Heat Pump with Remote Outdoor Unit-Air-Source) | Centrally-Ducted | 38MURAQ24AB3* | CAP**2517AL* | 916SA30026M14*** | 24200 | 16.5 | 10 | 8.5 | 25200 | 21600 | 85.71% | 1.82 | 18700 | R-410A
212985775 | 2.02 | Yes | Yes | PAYNE HEATING AND COOLING | HRCU-A-CB (Split System: Heat Pump with Remote Outdoor Unit-Air-Source) | Centrally-Ducted | 38MURAQ24AB3* | CAP**2517AL* | PG96MSAA30026A** | 24200 | 16.5 | 10 | 8.5 | 25200 | 21600 | 85.71% | 1.82 | 18700 | R-410A
212985776 | 2.02 | Yes | Yes | AIRQUEST | HRCU-A-CB (Split System: Heat Pump with Remote Outdoor Unit-Air-Source) | Centrally-Ducted | DLCURAH24ABK | EA*4X25L17A* | *96MSN0261410A* | 24200 | 16.5 | 10 | 8.5 | 25200 | 21600 | 85.71% | 1.82 | 18700 | R-410A
212985777 | 2.02 | Yes | Yes | ARCOAIRE | HRCU-A-CB (Split System: Heat Pump with Remote Outdoor Unit-Air-Source) | Centrally-Ducted | DLCURAH24ABK | EA*4X25L17A* | *96MSN0261410A* | 24200 | 16.5 | 10 | 8.5 | 25200 | 21600 | 85.71% | 1.82 | 18700 | R-410A
212985778 | 2.02 | Yes | Yes | COMFORTMAKER | HRCU-A-CB (Split System: Heat Pump with Remote Outdoor Unit-Air-Source) | Centrally-Ducted | DLCURAH24ABK | EA*4X25L17A* | *96MSN0261410A* | 24200 | 16.5 | 10 | 8.5 | 25200 | 21600 | 85.71% | 1.82 | 18700 | R-410A
212985779 | 2.02 | Yes | Yes | DAY & NIGHT | HRCU-A-CB (Split System: Heat Pump with Remote Outdoor Unit-Air-Source) | Centrally-Ducted | DLCURAH24ABK | EA*4X25L17A* | *96MSN0261410A* | 24200 | 16.5 | 10 | 8.5 | 25200 | 21600 | 85.71% | 1.82 | 18700 | R-410A
212985780 | 2.02 | Yes | Yes | HEIL | HRCU-A-CB (Split System: Heat Pump with Remote Outdoor Unit-Air-Source) | Centrally-Ducted | DLCURAH24ABK | EA*4X25L17A* | *96MSN0261410A* | 24200 | 16.5 | 10 | 8.5 | 25200 | 21600 | 85.71% | 1.82 | 18700 | R-410A
212985781 | 2.02 | Yes | Yes | KEEPRITE | HRCU-A-CB (Split System: Heat Pump with Remote Outdoor Unit-Air-Source) | Centrally-Ducted | DLCURAH24ABK | EA*4X25L17A* | *96MSN0261410A* | 24200 | 16.5 | 10 | 8.5 | 25200 | 21600 | 85.71% | 1.82 | 18700 | R-410A
212985782 | 2.02 | Yes | Yes | TEMPSTAR | HRCU-A-CB (Split System: Heat Pump with Remote Outdoor Unit-Air-Source) | Centrally-Ducted | DLCURAH24ABK | EA*4X25L17A* | *96MSN0261410A* | 24200 | 16.5 | 10 | 8.5 | 25200 | 24600 | 97.62% | 2.04 | 19200 | R-410A
212985783 | 1.95 | Yes | Yes | CARRIER | HRCU-A-CB (Split System: Heat Pump with Remote Outdoor Unit-Air-Source) | Centrally-Ducted | 38MURAQ24AB3* | CAP**3014AL* | 59SC6A026M14**10 | 23400 | 16.5 | 10 | 8.5 | 26400 | 24600 | 93.18% | 2.04 | 19200 | R-410A
212985784 | 1.95 | Yes | Yes | BRYANT HEATING AND COOLING SYSTEMS | HRCU-A-CB (Split System: Heat Pump with Remote Outdoor Unit-Air-Source) | Centrally-Ducted | 38MURAQ24AB3* | CAP**3014AL* | 916SA30026M14*** | 23400 | 16.5 | 10 | 8.5 | 26400 | 24600 | 93.18% | 2.04 | 19200 | R-410A
212985785 | 1.95 | Yes | Yes | PAYNE HEATING AND COOLING | HRCU-A-CB (Split System: Heat Pump with Remote Outdoor Unit-Air-Source) | Centrally-Ducted | 38MURAQ24AB3* | CAP**3014AL* | PG96MSAA30026A** | 23400 | 16.5 | 10 | 8.5 | 26400 | 24600 | 93.18% | 2.04 | 19200 | R-410A
212985786 | 1.95 | Yes | Yes | AIRQUEST | HRCU-A-CB (Split System: Heat Pump with Remote Outdoor Unit-Air-Source) | Centrally-Ducted | DLCURAH24ABK | EA*4X30L14A* | *96MSN0261410A* | 23400 | 16.5 | 10 | 8.5 | 26400 | 24600 | 93.18% | 2.04 | 19200 | R-410A
212985787 | 1.95 | Yes | Yes | ARCOAIRE | HRCU-A-CB (Split System: Heat Pump with Remote Outdoor Unit-Air-Source) | Centrally-Ducted | DLCURAH24ABK | EA*4X30L14A* | *96MSN0261410A* | 23400 | 16.5 | 10 | 8.5 | 26400 | 24600 | 93.18% | 2.04 | 19200 | R-410A
212985788 | 1.95 | Yes | Yes | COMFORTMAKER | HRCU-A-CB (Split System: Heat Pump with Remote Outdoor Unit-Air-Source) | Centrally-Ducted | DLCURAH24ABK | EA*4X30L14A* | *96MSN0261410A* | 23400 | 16.5 | 10 | 8.5 | 26400 | 24600 | 93.18% | 2.04 | 19200 | R-410A
212985789 | 1.95 | Yes | Yes | DAY & NIGHT | HRCU-A-CB (Split System: Heat Pump with Remote Outdoor Unit-Air-Source) | Centrally-Ducted | DLCURAH24ABK | EA*4X30L14A* | *96MSN0261410A* | 23400 | 16.5 | 10 | 8.5 | 26400 | 24600 | 93.18% | 2.04 | 19200 | R-410A
212985790 | 1.95 | Yes | Yes | HEIL | HRCU-A-CB (Split System: Heat Pump with Remote Outdoor Unit-Air-Source) | Centrally-Ducted | DLCURAH24ABK | EA*4X30L14A* | *96MSN0261410A* | 23400 | 16.5 | 10 | 8.5 | 26400 | 24600 | 93.18% | 2.04 | 19200 | R-410A
212985791 | 1.95 | Yes | Yes | KEEPRITE | HRCU-A-CB (Split System: Heat Pump with Remote Outdoor Unit-Air-Source) | Centrally-Ducted | DLCURAH24ABK | EA*4X30L14A* | *96MSN0261410A* | 23400 | 16.5 | 10 | 8.5 | 26400 | 24600 | 93.18% | 2.04 | 19200 | R-410A
212985792 | 1.95 | Yes | Yes | TEMPSTAR | HRCU-A-CB (Split System: Heat Pump with Remote Outdoor Unit-Air-Source) | Centrally-Ducted | DLCURAH24ABK | EA*4X30L14A* | *96MSN0261410A* | 23400 | 16.5 | 10 | 8.5 | 26400 | 25000 | 94.7% | 2.08 | 19100 | R-410A
212985793 | 1.95 | Yes | Yes | CARRIER | HRCU-A-CB (Split System: Heat Pump with Remote Outdoor Unit-Air-Source) | Centrally-Ducted | 38MURAQ24AB3* | CAP**3017AL* | 59SC6A026M14**10 | 23400 | 16.5 | 10 | 8.5 | 26200 | 25000 | 95.42% | 2.08 | 19100 | R-410A
212985794 | 1.95 | Yes | Yes | BRYANT HEATING AND COOLING SYSTEMS | HRCU-A-CB (Split System: Heat Pump with Remote Outdoor Unit-Air-Source) | Centrally-Ducted | 38MURAQ24AB3* | CAP**3017AL* | 916SA30026M14*** | 23400 | 16.5 | 10 | 8.5 | 26200 | 25000 | 95.42% | 2.08 | 19100 | R-410A
212985795 | 1.95 | Yes | Yes | PAYNE HEATING AND COOLING | HRCU-A-CB (Split System: Heat Pump with Remote Outdoor Unit-Air-Source) | Centrally-Ducted | 38MURAQ24AB3* | CAP**3017AL* | PG96MSAA30026A** | 23400 | 16.5 | 10 | 8.5 | 26200 | 25000 | 95.42% | 2.08 | 19100 | R-410A
212985796 | 1.95 | Yes | Yes | AIRQUEST | HRCU-A-CB (Split System: Heat Pump with Remote Outdoor Unit-Air-Source) | Centrally-Ducted | DLCURAH24ABK | EA*4X30L17A* | *96MSN0261410A* | 23400 | 16.5 | 10 | 8.5 | 26200 | 25000 | 95.42% | 2.08 | 19100 | R-410A
212985797 | 1.95 | Yes | Yes | ARCOAIRE | HRCU-A-CB (Split System: Heat Pump with Remote Outdoor Unit-Air-Source) | Centrally-Ducted | DLCURAH24ABK | EA*4X30L17A* | *96MSN0261410A* | 23400 | 16.5 | 10 | 8.5 | 26200 | 25000 | 95.42% | 2.08 | 19100 | R-410A
212985798 | 1.95 | Yes | Yes | COMFORTMAKER | HRCU-A-CB (Split System: Heat Pump with Remote Outdoor Unit-Air-Source) | Centrally-Ducted | DLCURAH24ABK | EA*4X30L17A* | *96MSN0261410A* | 23400 | 16.5 | 10 | 8.5 | 26200 | 25000 | 95.42% | 2.08 | 19100 | R-410A
212985799 | 1.95 | Yes | Yes | DAY & NIGHT | HRCU-A-CB (Split System: Heat Pump with Remote Outdoor Unit-Air-Source) | Centrally-Ducted | DLCURAH24ABK | EA*4X30L17A* | *96MSN0261410A* | 23400 | 16.5 | 10 | 8.5 | 26200 | 25000 | 95.42% | 2.08 | 19100 | R-410A
212985800 | 1.95 | Yes | Yes | HEIL | HRCU-A-CB (Split System: Heat Pump with Remote Outdoor Unit-Air-Source) | Centrally-Ducted | DLCURAH24ABK | EA*4X30L17A* | *96MSN0261410A* | 23400 | 16.5 | 10 | 8.5 | 26200 | 25000 | 95.42% | 2.08 | 19100 | R-410A
212985801 | 1.95 | Yes | Yes | KEEPRITE | HRCU-A-CB (Split System: Heat Pump with Remote Outdoor Unit-Air-Source) | Centrally-Ducted | DLCURAH24ABK | EA*4X30L17A* | *96MSN0261410A* | 23400 | 16.5 | 10 | 8.5 | 26200 | 25000 | 95.42% | 2.08 | 19100 | R-410A
212985802 | 1.95 | Yes | Yes | TEMPSTAR | HRCU-A-CB (Split System: Heat Pump with Remote Outdoor Unit-Air-Source) | Centrally-Ducted | DLCURAH24ABK | EA*4X30L17A* | *96MSN0261410A* | 23400 | 16.5 | 10 | 8.5 | 26200 | 24400 | 93.13% | 2.02 | 19100 | R-410A
212985803 | 1.95 | Yes | Yes | CARRIER | HRCU-A-CB (Split System: Heat Pump with Remote Outdoor Unit-Air-Source) | Centrally-Ducted | 38MURAQ24AB3* | CAP**3617AL* | 59SC6A026M14**10 | 23400 | 16.5 | 10 | 8.5 | 26200 | 24400 | 93.13% | 2.02 | 19100 | R-410A
212985804 | 1.95 | Yes | Yes | BRYANT HEATING AND COOLING SYSTEMS | HRCU-A-CB (Split System: Heat Pump with Remote Outdoor Unit-Air-Source) | Centrally-Ducted | 38MURAQ24AB3* | CAP**3617AL* | 916SA30026M14*** | 23400 | 16.5 | 10 | 8.5 | 26200 | 24400 | 93.13% | 2.02 | 19100 | R-410A
212985805 | 1.95 | Yes | Yes | PAYNE HEATING AND COOLING | HRCU-A-CB (Split System: Heat Pump with Remote Outdoor Unit-Air-Source) | Centrally-Ducted | 38MURAQ24AB3* | CAP**3617AL* | PG96MSAA30026A** | 23400 | 16.5 | 10 | 8.5 | 26200 | 24400 | 93.13% | 2.02 | 19100 | R-410A
212985806 | 1.95 | Yes | Yes | AIRQUEST | HRCU-A-CB (Split System: Heat Pump with Remote Outdoor Unit-Air-Source) | Centrally-Ducted | DLCURAH24ABK | EA*4X36L17A* | *96MSN0261410A* | 23400 | 16.5 | 10 | 8.5 | 26200 | 24400 | 93.13% | 2.02 | 19100 | R-410A
212985807 | 1.95 | Yes | Yes | ARCOAIRE | HRCU-A-CB (Split System: Heat Pump with Remote Outdoor Unit-Air-Source) | Centrally-Ducted | DLCURAH24ABK | EA*4X36L17A* | *96MSN0261410A* | 23400 | 16.5 | 10 | 8.5 | 26200 | 24400 | 93.13% | 2.02 | 19100 | R-410A
212985808 | 1.95 | Yes | Yes | COMFORTMAKER | HRCU-A-CB (Split System: Heat Pump with Remote Outdoor Unit-Air-Source) | Centrally-Ducted | DLCURAH24ABK | EA*4X36L17A* | *96MSN0261410A* | 23400 | 16.5 | 10 | 8.5 | 26200 | 24400 | 93.13% | 2.02 | 19100 | R-410A
212985809 | 1.95 | Yes | Yes | DAY & NIGHT | HRCU-A-CB (Split System: Heat Pump with Remote Outdoor Unit-Air-Source) | Centrally-Ducted | DLCURAH24ABK | EA*4X36L17A* | *96MSN0261410A* | 23400 | 16.5 | 10 | 8.5 | 26200 | 24400 | 93.13% | 2.02 | 19100 | R-410A
212985810 | 1.95 | Yes | Yes | HEIL | HRCU-A-CB (Split System: Heat Pump with Remote Outdoor Unit-Air-Source) | Centrally-Ducted | DLCURAH24ABK | EA*4X36L17A* | *96MSN0261410A* | 23400 | 16.5 | 10 | 8.5 | 26200 | 24400 | 93.13% | 2.02 | 19100 | R-410A
212985811 | 1.95 | Yes | Yes | KEEPRITE | HRCU-A-CB (Split System: Heat Pump with Remote Outdoor Unit-Air-Source) | Centrally-Ducted | DLCURAH24ABK | EA*4X36L17A* | *96MSN0261410A* | 23400 | 16.5 | 10 | 8.5 | 26200 | 24400 | 93.13% | 2.02 | 19100 | R-410A
212985812 | 1.95 | Yes | Yes | TEMPSTAR | HRCU-A-CB (Split System: Heat Pump with Remote Outdoor Unit-Air-Source) | Centrally-Ducted | DLCURAH24ABK | EA*4X36L17A* | *96MSN0261410A* | 23400 | 16.5 | 10 | 8.5 | 26200 | 22200 | 84.73% | 1.84 | 18800 | R-410A
212985813 | 2 | Yes | Yes | CARRIER | HRCU-A-CB (Split System: Heat Pump with Remote Outdoor Unit-Air-Source) | Centrally-Ducted | 38MURAQ24AB3* | CAP**3717AL* | 59SC6A026M14**10 | 24000 | 16.5 | 10 | 8.5 | 25200 | 22200 | 88.1% | 1.84 | 18800 | R-410A
212985814 | 2 | Yes | Yes | BRYANT HEATING AND COOLING SYSTEMS | HRCU-A-CB (Split System: Heat Pump with Remote Outdoor Unit-Air-Source) | Centrally-Ducted | 38MURAQ24AB3* | CAP**3717AL* | 916SA30026M14*** | 24000 | 16.5 | 10 | 8.5 | 25200 | 22200 | 88.1% | 1.84 | 18800 | R-410A
212985815 | 2 | Yes | Yes | PAYNE HEATING AND COOLING | HRCU-A-CB (Split System: Heat Pump with Remote Outdoor Unit-Air-Source) | Centrally-Ducted | 38MURAQ24AB3* | CAP**3717AL* | PG96MSAA30026A** | 24000 | 16.5 | 10 | 8.5 | 25200 | 22200 | 88.1% | 1.84 | 18800 | R-410A
212985816 | 2 | Yes | Yes | AIRQUEST | HRCU-A-CB (Split System: Heat Pump with Remote Outdoor Unit-Air-Source) | Centrally-Ducted | DLCURAH24ABK | EA*4X37L17A* | *96MSN0261410A* | 24000 | 16.5 | 10 | 8.5 | 25200 | 22200 | 88.1% | 1.84 | 18800 | R-410A
212985817 | 2 | Yes | Yes | ARCOAIRE | HRCU-A-CB (Split System: Heat Pump with Remote Outdoor Unit-Air-Source) | Centrally-Ducted | DLCURAH24ABK | EA*4X37L17A* | *96MSN0261410A* | 24000 | 16.5 | 10 | 8.5 | 25200 | 22200 | 88.1% | 1.84 | 18800 | R-410A
212985818 | 2 | Yes | Yes | COMFORTMAKER | HRCU-A-CB (Split System: Heat Pump with Remote Outdoor Unit-Air-Source) | Centrally-Ducted | DLCURAH24ABK | EA*4X37L17A* | *96MSN0261410A* | 24000 | 16.5 | 10 | 8.5 | 25200 | 22200 | 88.1% | 1.84 | 18800 | R-410A
212985819 | 2 | Yes | Yes | DAY & NIGHT | HRCU-A-CB (Split System: Heat Pump with Remote Outdoor Unit-Air-Source) | Centrally-Ducted | DLCURAH24ABK | EA*4X37L17A* | *96MSN0261410A* | 24000 | 16.5 | 10 | 8.5 | 25200 | 22200 | 88.1% | 1.84 | 18800 | R-410A
212985820 | 2 | Yes | Yes | HEIL | HRCU-A-CB (Split System: Heat Pump with Remote Outdoor Unit-Air-Source) | Centrally-Ducted | DLCURAH24ABK | EA*4X37L17A* | *96MSN0261410A* | 24000 | 16.5 | 10 | 8.5 | 25200 | 22200 | 88.1% | 1.84 | 18800 | R-410A
212985821 | 2 | Yes | Yes | KEEPRITE | HRCU-A-CB (Split System: Heat Pump with Remote Outdoor Unit-Air-Source) | Centrally-Ducted | DLCURAH24ABK | EA*4X37L17A* | *96MSN0261410A* | 24000 | 16.5 | 10 | 8.5 | 25200 | 22200 | 88.1% | 1.84 | 18800 | R-410A
212985822 | 2 | Yes | Yes | TEMPSTAR | HRCU-A-CB (Split System: Heat Pump with Remote Outdoor Unit-Air-Source) | Centrally-Ducted | DLCURAH24ABK | EA*4X37L17A* | *96MSN0261410A* | 24000 | 16.5 | 10 | 8.5 | 25200 | 25200 | 100% | 2.08 | 19500 | R-410A
212985823 | 1.93 | Yes | Yes | CARRIER | HRCU-A-CB (Split System: Heat Pump with Remote Outdoor Unit-Air-Source) | Centrally-Ducted | 38MURAQ24AB3* | CNPV*2414AL* | 59SC6A026M14**10 | 23200 | 16 | 10 | 8.5 | 27000 | 25200 | 93.33% | 2.08 | 19500 | R-410A
212985824 | 1.93 | Yes | Yes | BRYANT HEATING AND COOLING SYSTEMS | HRCU-A-CB (Split System: Heat Pump with Remote Outdoor Unit-Air-Source) | Centrally-Ducted | 38MURAQ24AB3* | CNPV*2414AL* | 916SA30026M14*** | 23200 | 16 | 10 | 8.5 | 27000 | 25200 | 93.33% | 2.08 | 19500 | R-410A
212985825 | 1.93 | Yes | Yes | PAYNE HEATING AND COOLING | HRCU-A-CB (Split System: Heat Pump with Remote Outdoor Unit-Air-Source) | Centrally-Ducted | 38MURAQ24AB3* | CNPV*2414AL* | PG96MSAA30026A** | 23200 | 16 | 10 | 8.5 | 27000 | 25200 | 93.33% | 2.08 | 19500 | R-410A
212985826 | 1.93 | Yes | Yes | AIRQUEST | HRCU-A-CB (Split System: Heat Pump with Remote Outdoor Unit-Air-Source) | Centrally-Ducted | DLCURAH24ABK | EN(A,D)4X24L14** | *96MSN0261410A* | 23200 | 16 | 10 | 8.5 | 27000 | 25200 | 93.33% | 2.08 | 19500 | R-410A
212985827 | 1.93 | Yes | Yes | ARCOAIRE | HRCU-A-CB (Split System: Heat Pump with Remote Outdoor Unit-Air-Source) | Centrally-Ducted | DLCURAH24ABK | EN(A,D)4X24L14** | *96MSN0261410A* | 23200 | 16 | 10 | 8.5 | 27000 | 25200 | 93.33% | 2.08 | 19500 | R-410A
212985828 | 1.93 | Yes | Yes | COMFORTMAKER | HRCU-A-CB (Split System: Heat Pump with Remote Outdoor Unit-Air-Source) | Centrally-Ducted | DLCURAH24ABK | EN(A,D)4X24L14** | *96MSN0261410A* | 23200 | 16 | 10 | 8.5 | 27000 | 25200 | 93.33% | 2.08 | 19500 | R-410A
212985829 | 1.93 | Yes | Yes | DAY & NIGHT | HRCU-A-CB (Split System: Heat Pump with Remote Outdoor Unit-Air-Source) | Centrally-Ducted | DLCURAH24ABK | EN(A,D)4X24L14** | *96MSN0261410A* | 23200 | 16 | 10 | 8.5 | 27000 | 25200 | 93.33% | 2.08 | 19500 | R-410A
212985830 | 1.93 | Yes | Yes | HEIL | HRCU-A-CB (Split System: Heat Pump with Remote Outdoor Unit-Air-Source) | Centrally-Ducted | DLCURAH24ABK | EN(A,D)4X24L14** | *96MSN0261410A* | 23200 | 16 | 10 | 8.5 | 27000 | 25200 | 93.33% | 2.08 | 19500 | R-410A
212985831 | 1.93 | Yes | Yes | KEEPRITE | HRCU-A-CB (Split System: Heat Pump with Remote Outdoor Unit-Air-Source) | Centrally-Ducted | DLCURAH24ABK | EN(A,D)4X24L14** | *96MSN0261410A* | 23200 | 16 | 10 | 8.5 | 27000 | 25200 | 93.33% | 2.08 | 19500 | R-410A
212985832 | 1.93 | Yes | Yes | TEMPSTAR | HRCU-A-CB (Split System: Heat Pump with Remote Outdoor Unit-Air-Source) | Centrally-Ducted | DLCURAH24ABK | EN(A,D)4X24L14** | *96MSN0261410A* | 23200 | 16 | 10 | 8.5 | 27000 | 25200 | 93.33% | 2.08 | 19500 | R-410A
212985833 | 1.93 | Yes | Yes | CARRIER | HRCU-A-CB (Split System: Heat Pump with Remote Outdoor Unit-Air-Source) | Centrally-Ducted | 38MURAQ24AB3* | CNPV*2417AL* | 59SC6A026M14**10 | 23200 | 16 | 10 | 8.5 | 27000 | 25200 | 93.33% | 2.08 | 19500 | R-410A
212985834 | 1.93 | Yes | Yes | BRYANT HEATING AND COOLING SYSTEMS | HRCU-A-CB (Split System: Heat Pump with Remote Outdoor Unit-Air-Source) | Centrally-Ducted | 38MURAQ24AB3* | CNPV*2417AL* | 916SA30026M14*** | 23200 | 16 | 10 | 8.5 | 27000 | 25200 | 93.33% | 2.08 | 19500 | R-410A
212985835 | 1.93 | Yes | Yes | PAYNE HEATING AND COOLING | HRCU-A-CB (Split System: Heat Pump with Remote Outdoor Unit-Air-Source) | Centrally-Ducted | 38MURAQ24AB3* | CNPV*2417AL* | PG96MSAA30026A** | 23200 | 16 | 10 | 8.5 | 27000 | 25200 | 93.33% | 2.08 | 19500 | R-410A
212985836 | 1.93 | Yes | Yes | AIRQUEST | HRCU-A-CB (Split System: Heat Pump with Remote Outdoor Unit-Air-Source) | Centrally-Ducted | DLCURAH24ABK | EN(A,D)4X24L17** | *96MSN0261410A* | 23200 | 16 | 10 | 8.5 | 27000 | 25200 | 93.33% | 2.08 | 19500 | R-410A
212985837 | 1.93 | Yes | Yes | ARCOAIRE | HRCU-A-CB (Split System: Heat Pump with Remote Outdoor Unit-Air-Source) | Centrally-Ducted | DLCURAH24ABK | EN(A,D)4X24L17** | *96MSN0261410A* | 23200 | 16 | 10 | 8.5 | 27000 | 25200 | 93.33% | 2.08 | 19500 | R-410A
212985838 | 1.93 | Yes | Yes | COMFORTMAKER | HRCU-A-CB (Split System: Heat Pump with Remote Outdoor Unit-Air-Source) | Centrally-Ducted | DLCURAH24ABK | EN(A,D)4X24L17** | *96MSN0261410A* | 23200 | 16 | 10 | 8.5 | 27000 | 25200 | 93.33% | 2.08 | 19500 | R-410A
212985839 | 1.93 | Yes | Yes | DAY & NIGHT | HRCU-A-CB (Split System: Heat Pump with Remote Outdoor Unit-Air-Source) | Centrally-Ducted | DLCURAH24ABK | EN(A,D)4X24L17** | *96MSN0261410A* | 23200 | 16 | 10 | 8.5 | 27000 | 25200 | 93.33% | 2.08 | 19500 | R-410A
212985840 | 1.93 | Yes | Yes | HEIL | HRCU-A-CB (Split System: Heat Pump with Remote Outdoor Unit-Air-Source) | Centrally-Ducted | DLCURAH24ABK | EN(A,D)4X24L17** | *96MSN0261410A* | 23200 | 16 | 10 | 8.5 | 27000 | 25200 | 93.33% | 2.08 | 19500 | R-410A
212985841 | 1.93 | Yes | Yes | KEEPRITE | HRCU-A-CB (Split System: Heat Pump with Remote Outdoor Unit-Air-Source) | Centrally-Ducted | DLCURAH24ABK | EN(A,D)4X24L17** | *96MSN0261410A* | 23200 | 16 | 10 | 8.5 | 27000 | 25200 | 93.33% | 2.08 | 19500 | R-410A
212985842 | 1.93 | Yes | Yes | TEMPSTAR | HRCU-A-CB (Split System: Heat Pump with Remote Outdoor Unit-Air-Source) | Centrally-Ducted | DLCURAH24ABK | EN(A,D)4X24L17** | *96MSN0261410A* | 23200 | 16 | 10 | 8.5 | 27000 | 24000 | 88.89% | 1.98 | 19100 | R-410A
212985843 | 1.95 | Yes | No | CARRIER | HRCU-A-CB (Split System: Heat Pump with Remote Outdoor Unit-Air-Source) | Centrally-Ducted | 38MURAQ24AB3* | CNPV*3014AL* | 59SC6A026M14**10 | 23400 | 16 | 10 | 8.1 | 26000 | 24000 | 92.31% | 1.98 | 19100 | R-410A
212985844 | 1.95 | Yes | No | BRYANT HEATING AND COOLING SYSTEMS | HRCU-A-CB (Split System: Heat Pump with Remote Outdoor Unit-Air-Source) | Centrally-Ducted | 38MURAQ24AB3* | CNPV*3014AL* | 916SA30026M14*** | 23400 | 16 | 10 | 8.1 | 26000 | 24000 | 92.31% | 1.98 | 19100 | R-410A
212985845 | 1.95 | Yes | No | PAYNE HEATING AND COOLING | HRCU-A-CB (Split System: Heat Pump with Remote Outdoor Unit-Air-Source) | Centrally-Ducted | 38MURAQ24AB3* | CNPV*3014AL* | PG96MSAA30026A** | 23400 | 16 | 10 | 8.1 | 26000 | 24000 | 92.31% | 1.98 | 19100 | R-410A
212985846 | 1.95 | Yes | No | AIRQUEST | HRCU-A-CB (Split System: Heat Pump with Remote Outdoor Unit-Air-Source) | Centrally-Ducted | DLCURAH24ABK | EN(A,D)4X30L14** | *96MSN0261410A* | 23400 | 16 | 10 | 8.1 | 26000 | 24000 | 92.31% | 1.98 | 19100 | R-410A
212985847 | 1.95 | Yes | No | ARCOAIRE | HRCU-A-CB (Split System: Heat Pump with Remote Outdoor Unit-Air-Source) | Centrally-Ducted | DLCURAH24ABK | EN(A,D)4X30L14** | *96MSN0261410A* | 23400 | 16 | 10 | 8.1 | 26000 | 24000 | 92.31% | 1.98 | 19100 | R-410A
212985848 | 1.95 | Yes | No | COMFORTMAKER | HRCU-A-CB (Split System: Heat Pump with Remote Outdoor Unit-Air-Source) | Centrally-Ducted | DLCURAH24ABK | EN(A,D)4X30L14** | *96MSN0261410A* | 23400 | 16 | 10 | 8.1 | 26000 | 24000 | 92.31% | 1.98 | 19100 | R-410A
212985849 | 1.95 | Yes | No | DAY & NIGHT | HRCU-A-CB (Split System: Heat Pump with Remote Outdoor Unit-Air-Source) | Centrally-Ducted | DLCURAH24ABK | EN(A,D)4X30L14** | *96MSN0261410A* | 23400 | 16 | 10 | 8.1 | 26000 | 24000 | 92.31% | 1.98 | 19100 | R-410A
212985850 | 1.95 | Yes | No | HEIL | HRCU-A-CB (Split System: Heat Pump with Remote Outdoor Unit-Air-Source) | Centrally-Ducted | DLCURAH24ABK | EN(A,D)4X30L14** | *96MSN0261410A* | 23400 | 16 | 10 | 8.1 | 26000 | 24000 | 92.31% | 1.98 | 19100 | R-410A
212985851 | 1.95 | Yes | No | KEEPRITE | HRCU-A-CB (Split System: Heat Pump with Remote Outdoor Unit-Air-Source) | Centrally-Ducted | DLCURAH24ABK | EN(A,D)4X30L14** | *96MSN0261410A* | 23400 | 16 | 10 | 8.1 | 26000 | 24000 | 92.31% | 1.98 | 19100 | R-410A
212985852 | 1.95 | Yes | No | TEMPSTAR | HRCU-A-CB (Split System: Heat Pump with Remote Outdoor Unit-Air-Source) | Centrally-Ducted | DLCURAH24ABK | EN(A,D)4X30L14** | *96MSN0261410A* | 23400 | 16 | 10 | 8.1 | 26000 | 24400 | 93.85% | 2.02 | 19000 | R-410A
212985853 | 1.95 | Yes | No | CARRIER | HRCU-A-CB (Split System: Heat Pump with Remote Outdoor Unit-Air-Source) | Centrally-Ducted | 38MURAQ24AB3* | CNPV*3017AL* | 59SC6A026M14**10 | 23400 | 16.5 | 10 | 8.1 | 26000 | 24400 | 93.85% | 2.02 | 19000 | R-410A
212985854 | 1.95 | Yes | No | BRYANT HEATING AND COOLING SYSTEMS | HRCU-A-CB (Split System: Heat Pump with Remote Outdoor Unit-Air-Source) | Centrally-Ducted | 38MURAQ24AB3* | CNPV*3017AL* | 916SA30026M14*** | 23400 | 16.5 | 10 | 8.1 | 26000 | 24400 | 93.85% | 2.02 | 19000 | R-410A
212985855 | 1.95 | Yes | No | PAYNE HEATING AND COOLING | HRCU-A-CB (Split System: Heat Pump with Remote Outdoor Unit-Air-Source) | Centrally-Ducted | 38MURAQ24AB3* | CNPV*3017AL* | PG96MSAA30026A** | 23400 | 16.5 | 10 | 8.1 | 26000 | 24400 | 93.85% | 2.02 | 19000 | R-410A
212985856 | 1.95 | Yes | No | AIRQUEST | HRCU-A-CB (Split System: Heat Pump with Remote Outdoor Unit-Air-Source) | Centrally-Ducted | DLCURAH24ABK | EN(A,D)4X30L17** | *96MSN0261410A* | 23400 | 16.5 | 10 | 8.1 | 26000 | 24400 | 93.85% | 2.02 | 19000 | R-410A
212985857 | 1.95 | Yes | No | ARCOAIRE | HRCU-A-CB (Split System: Heat Pump with Remote Outdoor Unit-Air-Source) | Centrally-Ducted | DLCURAH24ABK | EN(A,D)4X30L17** | *96MSN0261410A* | 23400 | 16.5 | 10 | 8.1 | 26000 | 24400 | 93.85% | 2.02 | 19000 | R-410A
212985858 | 1.95 | Yes | No | COMFORTMAKER | HRCU-A-CB (Split System: Heat Pump with Remote Outdoor Unit-Air-Source) | Centrally-Ducted | DLCURAH24ABK | EN(A,D)4X30L17** | *96MSN0261410A* | 23400 | 16.5 | 10 | 8.1 | 26000 | 24400 | 93.85% | 2.02 | 19000 | R-410A
212985859 | 1.95 | Yes | No | DAY & NIGHT | HRCU-A-CB (Split System: Heat Pump with Remote Outdoor Unit-Air-Source) | Centrally-Ducted | DLCURAH24ABK | EN(A,D)4X30L17** | *96MSN0261410A* | 23400 | 16.5 | 10 | 8.1 | 26000 | 24400 | 93.85% | 2.02 | 19000 | R-410A
212985860 | 1.95 | Yes | No | HEIL | HRCU-A-CB (Split System: Heat Pump with Remote Outdoor Unit-Air-Source) | Centrally-Ducted | DLCURAH24ABK | EN(A,D)4X30L17** | *96MSN0261410A* | 23400 | 16.5 | 10 | 8.1 | 26000 | 24400 | 93.85% | 2.02 | 19000 | R-410A
212985861 | 1.95 | Yes | No | KEEPRITE | HRCU-A-CB (Split System: Heat Pump with Remote Outdoor Unit-Air-Source) | Centrally-Ducted | DLCURAH24ABK | EN(A,D)4X30L17** | *96MSN0261410A* | 23400 | 16.5 | 10 | 8.1 | 26000 | 24400 | 93.85% | 2.02 | 19000 | R-410A
212985862 | 1.95 | Yes | No | TEMPSTAR | HRCU-A-CB (Split System: Heat Pump with Remote Outdoor Unit-Air-Source) | Centrally-Ducted | DLCURAH24ABK | EN(A,D)4X30L17** | *96MSN0261410A* | 23400 | 16.5 | 10 | 8.1 | 26000 | 24400 | 93.85% | 2.02 | 19000 | R-410A
212985863 | 1.95 | Yes | No | CARRIER | HRCU-A-CB (Split System: Heat Pump with Remote Outdoor Unit-Air-Source) | Centrally-Ducted | 38MURAQ24AB3* | CNPV*3617AL* | 59SC6A026M14**10 | 23400 | 16.5 | 10 | 8.1 | 26000 | 24400 | 93.85% | 2.02 | 19000 | R-410A
212985864 | 1.95 | Yes | No | BRYANT HEATING AND COOLING SYSTEMS | HRCU-A-CB (Split System: Heat Pump with Remote Outdoor Unit-Air-Source) | Centrally-Ducted | 38MURAQ24AB3* | CNPV*3617AL* | 916SA30026M14*** | 23400 | 16.5 | 10 | 8.1 | 26000 | 24400 | 93.85% | 2.02 | 19000 | R-410A
212985865 | 1.95 | Yes | No | PAYNE HEATING AND COOLING | HRCU-A-CB (Split System: Heat Pump with Remote Outdoor Unit-Air-Source) | Centrally-Ducted | 38MURAQ24AB3* | CNPV*3617AL* | PG96MSAA30026A** | 23400 | 16.5 | 10 | 8.1 | 26000 | 24400 | 93.85% | 2.02 | 19000 | R-410A
212985866 | 1.95 | Yes | No | AIRQUEST | HRCU-A-CB (Split System: Heat Pump with Remote Outdoor Unit-Air-Source) | Centrally-Ducted | DLCURAH24ABK | EN(A,D,W)4X36L17** | *96MSN0261410A* | 23400 | 16.5 | 10 | 8.1 | 26000 | 24400 | 93.85% | 2.02 | 19000 | R-410A
212985867 | 1.95 | Yes | No | ARCOAIRE | HRCU-A-CB (Split System: Heat Pump with Remote Outdoor Unit-Air-Source) | Centrally-Ducted | DLCURAH24ABK | EN(A,D,W)4X36L17** | *96MSN0261410A* | 23400 | 16.5 | 10 | 8.1 | 26000 | 24400 | 93.85% | 2.02 | 19000 | R-410A
212985868 | 1.95 | Yes | No | COMFORTMAKER | HRCU-A-CB (Split System: Heat Pump with Remote Outdoor Unit-Air-Source) | Centrally-Ducted | DLCURAH24ABK | EN(A,D,W)4X36L17** | *96MSN0261410A* | 23400 | 16.5 | 10 | 8.1 | 26000 | 24400 | 93.85% | 2.02 | 19000 | R-410A
212985869 | 1.95 | Yes | No | DAY & NIGHT | HRCU-A-CB (Split System: Heat Pump with Remote Outdoor Unit-Air-Source) | Centrally-Ducted | DLCURAH24ABK | EN(A,D,W)4X36L17** | *96MSN0261410A* | 23400 | 16.5 | 10 | 8.1 | 26000 | 24400 | 93.85% | 2.02 | 19000 | R-410A
212985870 | 1.95 | Yes | No | HEIL | HRCU-A-CB (Split System: Heat Pump with Remote Outdoor Unit-Air-Source) | Centrally-Ducted | DLCURAH24ABK | EN(A,D,W)4X36L17** | *96MSN0261410A* | 23400 | 16.5 | 10 | 8.1 | 26000 | 24400 | 93.85% | 2.02 | 19000 | R-410A
212985871 | 1.95 | Yes | No | KEEPRITE | HRCU-A-CB (Split System: Heat Pump with Remote Outdoor Unit-Air-Source) | Centrally-Ducted | DLCURAH24ABK | EN(A,D,W)4X36L17** | *96MSN0261410A* | 23400 | 16.5 | 10 | 8.1 | 26000 | 24400 | 93.85% | 2.02 | 19000 | R-410A
212985873 | 1.48 | Yes | No | CARRIER | HRCU-A-CB (Split System: Heat Pump with Remote Outdoor Unit-Air-Source) | Centrally-Ducted | 38MURAQ18AB3* | CAP**1917AL* | 59SC6A026M14**10 | 17800 | 16.5 | 10.5 | 8.1 | 17800 | 17900 | 100.6% | 2.16 | 12100 | R-410A
212985874 | 1.48 | Yes | No | BRYANT HEATING AND COOLING SYSTEMS | HRCU-A-CB (Split System: Heat Pump with Remote Outdoor Unit-Air-Source) | Centrally-Ducted | 38MURAQ18AB3* | CAP**1917AL* | 916SA30026M14*** | 17800 | 16.5 | 10.5 | 8.1 | 17800 | 17900 | 100.6% | 2.16 | 12100 | R-410A
212985875 | 1.48 | Yes | No | PAYNE HEATING AND COOLING | HRCU-A-CB (Split System: Heat Pump with Remote Outdoor Unit-Air-Source) | Centrally-Ducted | 38MURAQ18AB3* | CAP**1917AL* | PG96MSAA30026A** | 17800 | 16.5 | 10.5 | 8.1 | 17800 | 17900 | 100.6% | 2.16 | 12100 | R-410A
212985876 | 1.48 | Yes | No | AIRQUEST | HRCU-A-CB (Split System: Heat Pump with Remote Outdoor Unit-Air-Source) | Centrally-Ducted | DLCURAH18ABK | EA*4X19L17A* | *96MSN0261410A* | 17800 | 16.5 | 10.5 | 8.1 | 17800 | 17900 | 100.6% | 2.16 | 12100 | R-410A
212985877 | 1.48 | Yes | No | ARCOAIRE | HRCU-A-CB (Split System: Heat Pump with Remote Outdoor Unit-Air-Source) | Centrally-Ducted | DLCURAH18ABK | EA*4X19L17A* | *96MSN0261410A* | 17800 | 16.5 | 10.5 | 8.1 | 17800 | 17900 | 100.6% | 2.16 | 12100 | R-410A
212985878 | 1.48 | Yes | No | COMFORTMAKER | HRCU-A-CB (Split System: Heat Pump with Remote Outdoor Unit-Air-Source) | Centrally-Ducted | DLCURAH18ABK | EA*4X19L17A* | *96MSN0261410A* | 17800 | 16.5 | 10.5 | 8.1 | 17800 | 17900 | 100.6% | 2.16 | 12100 | R-410A
212985879 | 1.48 | Yes | No | DAY & NIGHT | HRCU-A-CB (Split System: Heat Pump with Remote Outdoor Unit-Air-Source) | Centrally-Ducted | DLCURAH18ABK | EA*4X19L17A* | *96MSN0261410A* | 17800 | 16.5 | 10.5 | 8.1 | 17800 | 17900 | 100.6% | 2.16 | 12100 | R-410A
212985880 | 1.48 | Yes | No | HEIL | HRCU-A-CB (Split System: Heat Pump with Remote Outdoor Unit-Air-Source) | Centrally-Ducted | DLCURAH18ABK | EA*4X19L17A* | *96MSN0261410A* | 17800 | 16.5 | 10.5 | 8.1 | 17800 | 17900 | 100.6% | 2.16 | 12100 | R-410A
212985881 | 1.48 | Yes | No | KEEPRITE | HRCU-A-CB (Split System: Heat Pump with Remote Outdoor Unit-Air-Source) | Centrally-Ducted | DLCURAH18ABK | EA*4X19L17A* | *96MSN0261410A* | 17800 | 16.5 | 10.5 | 8.1 | 17800 | 17900 | 100.6% | 2.16 | 12100 | R-410A
212985882 | 1.48 | Yes | No | TEMPSTAR | HRCU-A-CB (Split System: Heat Pump with Remote Outdoor Unit-Air-Source) | Centrally-Ducted | DLCURAH18ABK | EA*4X19L17A* | *96MSN0261410A* | 17800 | 16.5 | 10.5 | 8.1 | 17800 | 19400 | 109% | 2.34 | 12300 | R-410A
212985883 | 1.44 | Yes | Yes | CARRIER | HRCU-A-CB (Split System: Heat Pump with Remote Outdoor Unit-Air-Source) | Centrally-Ducted | 38MURAQ18AB3* | CAP**2414AL* | 59SC6A026M14**10 | 17300 | 16 | 10.5 | 8.5 | 18200 | 19400 | 106.6% | 2.34 | 12300 | R-410A
212985884 | 1.44 | Yes | Yes | BRYANT HEATING AND COOLING SYSTEMS | HRCU-A-CB (Split System: Heat Pump with Remote Outdoor Unit-Air-Source) | Centrally-Ducted | 38MURAQ18AB3* | CAP**2414AL* | 916SA30026M14*** | 17300 | 16 | 10.5 | 8.5 | 18200 | 19400 | 106.6% | 2.34 | 12300 | R-410A
212985885 | 1.44 | Yes | Yes | PAYNE HEATING AND COOLING | HRCU-A-CB (Split System: Heat Pump with Remote Outdoor Unit-Air-Source) | Centrally-Ducted | 38MURAQ18AB3* | CAP**2414AL* | PG96MSAA30026A** | 17300 | 16 | 10.5 | 8.5 | 18200 | 19400 | 106.6% | 2.34 | 12300 | R-410A
212985886 | 1.44 | Yes | Yes | AIRQUEST | HRCU-A-CB (Split System: Heat Pump with Remote Outdoor Unit-Air-Source) | Centrally-Ducted | DLCURAH18ABK | EA*4X24L14A* | *96MSN0261410A* | 17300 | 16 | 10.5 | 8.5 | 18200 | 19400 | 106.6% | 2.34 | 12300 | R-410A
212985887 | 1.44 | Yes | Yes | ARCOAIRE | HRCU-A-CB (Split System: Heat Pump with Remote Outdoor Unit-Air-Source) | Centrally-Ducted | DLCURAH18ABK | EA*4X24L14A* | *96MSN0261410A* | 17300 | 16 | 10.5 | 8.5 | 18200 | 19400 | 106.6% | 2.34 | 12300 | R-410A
212985888 | 1.44 | Yes | Yes | COMFORTMAKER | HRCU-A-CB (Split System: Heat Pump with Remote Outdoor Unit-Air-Source) | Centrally-Ducted | DLCURAH18ABK | EA*4X24L14A* | *96MSN0261410A* | 17300 | 16 | 10.5 | 8.5 | 18200 | 19400 | 106.6% | 2.34 | 12300 | R-410A
212985889 | 1.44 | Yes | Yes | DAY & NIGHT | HRCU-A-CB (Split System: Heat Pump with Remote Outdoor Unit-Air-Source) | Centrally-Ducted | DLCURAH18ABK | EA*4X24L14A* | *96MSN0261410A* | 17300 | 16 | 10.5 | 8.5 | 18200 | 19400 | 106.6% | 2.34 | 12300 | R-410A
212985890 | 1.44 | Yes | Yes | HEIL | HRCU-A-CB (Split System: Heat Pump with Remote Outdoor Unit-Air-Source) | Centrally-Ducted | DLCURAH18ABK | EA*4X24L14A* | *96MSN0261410A* | 17300 | 16 | 10.5 | 8.5 | 18200 | 19400 | 106.6% | 2.34 | 12300 | R-410A
212985891 | 1.44 | Yes | Yes | KEEPRITE | HRCU-A-CB (Split System: Heat Pump with Remote Outdoor Unit-Air-Source) | Centrally-Ducted | DLCURAH18ABK | EA*4X24L14A* | *96MSN0261410A* | 17300 | 16 | 10.5 | 8.5 | 18200 | 19400 | 106.6% | 2.34 | 12300 | R-410A
212985892 | 1.44 | Yes | Yes | TEMPSTAR | HRCU-A-CB (Split System: Heat Pump with Remote Outdoor Unit-Air-Source) | Centrally-Ducted | DLCURAH18ABK | EA*4X24L14A* | *96MSN0261410A* | 17300 | 16 | 10.5 | 8.5 | 18200 | 19400 | 106.6% | 2.34 | 12300 | R-410A
212985893 | 1.44 | Yes | Yes | CARRIER | HRCU-A-CB (Split System: Heat Pump with Remote Outdoor Unit-Air-Source) | Centrally-Ducted | 38MURAQ18AB3* | CAP**2417AL* | 59SC6A026M14**10 | 17300 | 16 | 10.5 | 8.5 | 18200 | 19400 | 106.6% | 2.34 | 12300 | R-410A
212985894 | 1.44 | Yes | Yes | BRYANT HEATING AND COOLING SYSTEMS | HRCU-A-CB (Split System: Heat Pump with Remote Outdoor Unit-Air-Source) | Centrally-Ducted | 38MURAQ18AB3* | CAP**2417AL* | 916SA30026M14*** | 17300 | 16 | 10.5 | 8.5 | 18200 | 19400 | 106.6% | 2.34 | 12300 | R-410A
212985895 | 1.44 | Yes | Yes | PAYNE HEATING AND COOLING | HRCU-A-CB (Split System: Heat Pump with Remote Outdoor Unit-Air-Source) | Centrally-Ducted | 38MURAQ18AB3* | CAP**2417AL* | PG96MSAA30026A** | 17300 | 16 | 10.5 | 8.5 | 18200 | 19400 | 106.6% | 2.34 | 12300 | R-410A
212985896 | 1.44 | Yes | Yes | AIRQUEST | HRCU-A-CB (Split System: Heat Pump with Remote Outdoor Unit-Air-Source) | Centrally-Ducted | DLCURAH18ABK | EA*4X24L17A* | *96MSN0261410A* | 17300 | 16 | 10.5 | 8.5 | 18200 | 19400 | 106.6% | 2.34 | 12300 | R-410A
212985897 | 1.44 | Yes | Yes | ARCOAIRE | HRCU-A-CB (Split System: Heat Pump with Remote Outdoor Unit-Air-Source) | Centrally-Ducted | DLCURAH18ABK | EA*4X24L17A* | *96MSN0261410A* | 17300 | 16 | 10.5 | 8.5 | 18200 | 19400 | 106.6% | 2.34 | 12300 | R-410A
212985898 | 1.44 | Yes | Yes | COMFORTMAKER | HRCU-A-CB (Split System: Heat Pump with Remote Outdoor Unit-Air-Source) | Centrally-Ducted | DLCURAH18ABK | EA*4X24L17A* | *96MSN0261410A* | 17300 | 16 | 10.5 | 8.5 | 18200 | 19400 | 106.6% | 2.34 | 12300 | R-410A
212985899 | 1.44 | Yes | Yes | DAY & NIGHT | HRCU-A-CB (Split System: Heat Pump with Remote Outdoor Unit-Air-Source) | Centrally-Ducted | DLCURAH18ABK | EA*4X24L17A* | *96MSN0261410A* | 17300 | 16 | 10.5 | 8.5 | 18200 | 19400 | 106.6% | 2.34 | 12300 | R-410A
212985900 | 1.44 | Yes | Yes | HEIL | HRCU-A-CB (Split System: Heat Pump with Remote Outdoor Unit-Air-Source) | Centrally-Ducted | DLCURAH18ABK | EA*4X24L17A* | *96MSN0261410A* | 17300 | 16 | 10.5 | 8.5 | 18200 | 19400 | 106.6% | 2.34 | 12300 | R-410A
212985901 | 1.44 | Yes | Yes | KEEPRITE | HRCU-A-CB (Split System: Heat Pump with Remote Outdoor Unit-Air-Source) | Centrally-Ducted | DLCURAH18ABK | EA*4X24L17A* | *96MSN0261410A* | 17300 | 16 | 10.5 | 8.5 | 18200 | 19400 | 106.6% | 2.34 | 12300 | R-410A
212985902 | 1.44 | Yes | Yes | TEMPSTAR | HRCU-A-CB (Split System: Heat Pump with Remote Outdoor Unit-Air-Source) | Centrally-Ducted | DLCURAH18ABK | EA*4X24L17A* | *96MSN0261410A* | 17300 | 16 | 10.5 | 8.5 | 18200 | 17700 | 97.25% | 2.14 | 12100 | R-410A
212985903 | 1.48 | Yes | No | CARRIER | HRCU-A-CB (Split System: Heat Pump with Remote Outdoor Unit-Air-Source) | Centrally-Ducted | 38MURAQ18AB3* | CAP**2517AL* | 59SC6A026M14**10 | 17800 | 16.5 | 10.5 | 8.1 | 17700 | 17700 | 100% | 2.14 | 12100 | R-410A
212985904 | 1.48 | Yes | No | BRYANT HEATING AND COOLING SYSTEMS | HRCU-A-CB (Split System: Heat Pump with Remote Outdoor Unit-Air-Source) | Centrally-Ducted | 38MURAQ18AB3* | CAP**2517AL* | 916SA30026M14*** | 17800 | 16.5 | 10.5 | 8.1 | 17700 | 17700 | 100% | 2.14 | 12100 | R-410A
212985905 | 1.48 | Yes | No | PAYNE HEATING AND COOLING | HRCU-A-CB (Split System: Heat Pump with Remote Outdoor Unit-Air-Source) | Centrally-Ducted | 38MURAQ18AB3* | CAP**2517AL* | PG96MSAA30026A** | 17800 | 16.5 | 10.5 | 8.1 | 17700 | 17700 | 100% | 2.14 | 12100 | R-410A
212985906 | 1.48 | Yes | No | AIRQUEST | HRCU-A-CB (Split System: Heat Pump with Remote Outdoor Unit-Air-Source) | Centrally-Ducted | DLCURAH18ABK | EA*4X25L17A* | *96MSN0261410A* | 17800 | 16.5 | 10.5 | 8.1 | 17700 | 17700 | 100% | 2.14 | 12100 | R-410A
212985907 | 1.48 | Yes | No | ARCOAIRE | HRCU-A-CB (Split System: Heat Pump with Remote Outdoor Unit-Air-Source) | Centrally-Ducted | DLCURAH18ABK | EA*4X25L17A* | *96MSN0261410A* | 17800 | 16.5 | 10.5 | 8.1 | 17700 | 17700 | 100% | 2.14 | 12100 | R-410A
212985908 | 1.48 | Yes | No | COMFORTMAKER | HRCU-A-CB (Split System: Heat Pump with Remote Outdoor Unit-Air-Source) | Centrally-Ducted | DLCURAH18ABK | EA*4X25L17A* | *96MSN0261410A* | 17800 | 16.5 | 10.5 | 8.1 | 17700 | 17700 | 100% | 2.14 | 12100 | R-410A
212985909 | 1.48 | Yes | No | DAY & NIGHT | HRCU-A-CB (Split System: Heat Pump with Remote Outdoor Unit-Air-Source) | Centrally-Ducted | DLCURAH18ABK | EA*4X25L17A* | *96MSN0261410A* | 17800 | 16.5 | 10.5 | 8.1 | 17700 | 17700 | 100% | 2.14 | 12100 | R-410A
212985910 | 1.48 | Yes | No | HEIL | HRCU-A-CB (Split System: Heat Pump with Remote Outdoor Unit-Air-Source) | Centrally-Ducted | DLCURAH18ABK | EA*4X25L17A* | *96MSN0261410A* | 17800 | 16.5 | 10.5 | 8.1 | 17700 | 17700 | 100% | 2.14 | 12100 | R-410A
212985911 | 1.48 | Yes | No | KEEPRITE | HRCU-A-CB (Split System: Heat Pump with Remote Outdoor Unit-Air-Source) | Centrally-Ducted | DLCURAH18ABK | EA*4X25L17A* | *96MSN0261410A* | 17800 | 16.5 | 10.5 | 8.1 | 17700 | 17700 | 100% | 2.14 | 12100 | R-410A
212985912 | 1.48 | Yes | No | TEMPSTAR | HRCU-A-CB (Split System: Heat Pump with Remote Outdoor Unit-Air-Source) | Centrally-Ducted | DLCURAH18ABK | EA*4X25L17A* | *96MSN0261410A* | 17800 | 16.5 | 10.5 | 8.1 | 17700 | 18800 | 106.2% | 2.26 | 12200 | R-410A
212985913 | 1.45 | Yes | Yes | CARRIER | HRCU-A-CB (Split System: Heat Pump with Remote Outdoor Unit-Air-Source) | Centrally-Ducted | 38MURAQ18AB3* | CAP**3014AL* | 59SC6A026M14**10 | 17400 | 16 | 10.5 | 8.5 | 18000 | 18800 | 104.4% | 2.26 | 12200 | R-410A
212985914 | 1.45 | Yes | Yes | BRYANT HEATING AND COOLING SYSTEMS | HRCU-A-CB (Split System: Heat Pump with Remote Outdoor Unit-Air-Source) | Centrally-Ducted | 38MURAQ18AB3* | CAP**3014AL* | 916SA30026M14*** | 17400 | 16 | 10.5 | 8.5 | 18000 | 18800 | 104.4% | 2.26 | 12200 | R-410A
212985915 | 1.45 | Yes | Yes | PAYNE HEATING AND COOLING | HRCU-A-CB (Split System: Heat Pump with Remote Outdoor Unit-Air-Source) | Centrally-Ducted | 38MURAQ18AB3* | CAP**3014AL* | PG96MSAA30026A** | 17400 | 16 | 10.5 | 8.5 | 18000 | 18800 | 104.4% | 2.26 | 12200 | R-410A
212985916 | 1.45 | Yes | Yes | AIRQUEST | HRCU-A-CB (Split System: Heat Pump with Remote Outdoor Unit-Air-Source) | Centrally-Ducted | DLCURAH18ABK | EA*4X30L14A* | *96MSN0261410A* | 17400 | 16 | 10.5 | 8.5 | 18000 | 18800 | 104.4% | 2.26 | 12200 | R-410A
212985917 | 1.45 | Yes | Yes | ARCOAIRE | HRCU-A-CB (Split System: Heat Pump with Remote Outdoor Unit-Air-Source) | Centrally-Ducted | DLCURAH18ABK | EA*4X30L14A* | *96MSN0261410A* | 17400 | 16 | 10.5 | 8.5 | 18000 | 18800 | 104.4% | 2.26 | 12200 | R-410A
212985918 | 1.45 | Yes | Yes | COMFORTMAKER | HRCU-A-CB (Split System: Heat Pump with Remote Outdoor Unit-Air-Source) | Centrally-Ducted | DLCURAH18ABK | EA*4X30L14A* | *96MSN0261410A* | 17400 | 16 | 10.5 | 8.5 | 18000 | 18800 | 104.4% | 2.26 | 12200 | R-410A
212985919 | 1.45 | Yes | Yes | DAY & NIGHT | HRCU-A-CB (Split System: Heat Pump with Remote Outdoor Unit-Air-Source) | Centrally-Ducted | DLCURAH18ABK | EA*4X30L14A* | *96MSN0261410A* | 17400 | 16 | 10.5 | 8.5 | 18000 | 18800 | 104.4% | 2.26 | 12200 | R-410A
212985920 | 1.45 | Yes | Yes | HEIL | HRCU-A-CB (Split System: Heat Pump with Remote Outdoor Unit-Air-Source) | Centrally-Ducted | DLCURAH18ABK | EA*4X30L14A* | *96MSN0261410A* | 17400 | 16 | 10.5 | 8.5 | 18000 | 18800 | 104.4% | 2.26 | 12200 | R-410A
212985921 | 1.45 | Yes | Yes | KEEPRITE | HRCU-A-CB (Split System: Heat Pump with Remote Outdoor Unit-Air-Source) | Centrally-Ducted | DLCURAH18ABK | EA*4X30L14A* | *96MSN0261410A* | 17400 | 16 | 10.5 | 8.5 | 18000 | 18800 | 104.4% | 2.26 | 12200 | R-410A
212985922 | 1.45 | Yes | Yes | TEMPSTAR | HRCU-A-CB (Split System: Heat Pump with Remote Outdoor Unit-Air-Source) | Centrally-Ducted | DLCURAH18ABK | EA*4X30L14A* | *96MSN0261410A* | 17400 | 16 | 10.5 | 8.5 | 18000 | 18800 | 104.4% | 2.26 | 12200 | R-410A
212985923 | 1.46 | Yes | Yes | CARRIER | HRCU-A-CB (Split System: Heat Pump with Remote Outdoor Unit-Air-Source) | Centrally-Ducted | 38MURAQ18AB3* | CAP**3017AL* | 59SC6A026M14**10 | 17500 | 16 | 10.5 | 8.5 | 18100 | 18800 | 103.9% | 2.26 | 12200 | R-410A
212985924 | 1.46 | Yes | Yes | BRYANT HEATING AND COOLING SYSTEMS | HRCU-A-CB (Split System: Heat Pump with Remote Outdoor Unit-Air-Source) | Centrally-Ducted | 38MURAQ18AB3* | CAP**3017AL* | 916SA30026M14*** | 17500 | 16 | 10.5 | 8.5 | 18100 | 18800 | 103.9% | 2.26 | 12200 | R-410A
212985925 | 1.46 | Yes | Yes | PAYNE HEATING AND COOLING | HRCU-A-CB (Split System: Heat Pump with Remote Outdoor Unit-Air-Source) | Centrally-Ducted | 38MURAQ18AB3* | CAP**3017AL* | PG96MSAA30026A** | 17500 | 16 | 10.5 | 8.5 | 18100 | 18800 | 103.9% | 2.26 | 12200 | R-410A
212985926 | 1.46 | Yes | Yes | AIRQUEST | HRCU-A-CB (Split System: Heat Pump with Remote Outdoor Unit-Air-Source) | Centrally-Ducted | DLCURAH18ABK | EA*4X30L17A* | *96MSN0261410A* | 17500 | 16 | 10.5 | 8.5 | 18100 | 18800 | 103.9% | 2.26 | 12200 | R-410A
212985927 | 1.46 | Yes | Yes | ARCOAIRE | HRCU-A-CB (Split System: Heat Pump with Remote Outdoor Unit-Air-Source) | Centrally-Ducted | DLCURAH18ABK | EA*4X30L17A* | *96MSN0261410A* | 17500 | 16 | 10.5 | 8.5 | 18100 | 18800 | 103.9% | 2.26 | 12200 | R-410A
212985928 | 1.46 | Yes | Yes | COMFORTMAKER | HRCU-A-CB (Split System: Heat Pump with Remote Outdoor Unit-Air-Source) | Centrally-Ducted | DLCURAH18ABK | EA*4X30L17A* | *96MSN0261410A* | 17500 | 16 | 10.5 | 8.5 | 18100 | 18800 | 103.9% | 2.26 | 12200 | R-410A
212985929 | 1.46 | Yes | Yes | DAY & NIGHT | HRCU-A-CB (Split System: Heat Pump with Remote Outdoor Unit-Air-Source) | Centrally-Ducted | DLCURAH18ABK | EA*4X30L17A* | *96MSN0261410A* | 17500 | 16 | 10.5 | 8.5 | 18100 | 18800 | 103.9% | 2.26 | 12200 | R-410A
212985930 | 1.46 | Yes | Yes | HEIL | HRCU-A-CB (Split System: Heat Pump with Remote Outdoor Unit-Air-Source) | Centrally-Ducted | DLCURAH18ABK | EA*4X30L17A* | *96MSN0261410A* | 17500 | 16 | 10.5 | 8.5 | 18100 | 18800 | 103.9% | 2.26 | 12200 | R-410A
212985931 | 1.46 | Yes | Yes | KEEPRITE | HRCU-A-CB (Split System: Heat Pump with Remote Outdoor Unit-Air-Source) | Centrally-Ducted | DLCURAH18ABK | EA*4X30L17A* | *96MSN0261410A* | 17500 | 16 | 10.5 | 8.5 | 18100 | 18800 | 103.9% | 2.26 | 12200 | R-410A
212985932 | 1.46 | Yes | Yes | TEMPSTAR | HRCU-A-CB (Split System: Heat Pump with Remote Outdoor Unit-Air-Source) | Centrally-Ducted | DLCURAH18ABK | EA*4X30L17A* | *96MSN0261410A* | 17500 | 16 | 10.5 | 8.5 | 18100 | 19800 | 109.4% | 2.38 | 12500 | R-410A
212985933 | 1.44 | Yes | No | CARRIER | HRCU-A-CB (Split System: Heat Pump with Remote Outdoor Unit-Air-Source) | Centrally-Ducted | 38MURAQ18AB3* | CNPV*1814AL* | 59SC6A026M14**10 | 17300 | 15.5 | 10.5 | 8.5 | 18600 | 19800 | 106.5% | 2.38 | 12500 | R-410A
212985934 | 1.44 | Yes | No | BRYANT HEATING AND COOLING SYSTEMS | HRCU-A-CB (Split System: Heat Pump with Remote Outdoor Unit-Air-Source) | Centrally-Ducted | 38MURAQ18AB3* | CNPV*1814AL* | 916SA30026M14*** | 17300 | 15.5 | 10.5 | 8.5 | 18600 | 19800 | 106.5% | 2.38 | 12500 | R-410A
212985935 | 1.44 | Yes | No | PAYNE HEATING AND COOLING | HRCU-A-CB (Split System: Heat Pump with Remote Outdoor Unit-Air-Source) | Centrally-Ducted | 38MURAQ18AB3* | CNPV*1814AL* | PG96MSAA30026A** | 17300 | 15.5 | 10.5 | 8.5 | 18600 | 19800 | 106.5% | 2.38 | 12500 | R-410A
212985936 | 1.44 | Yes | No | AIRQUEST | HRCU-A-CB (Split System: Heat Pump with Remote Outdoor Unit-Air-Source) | Centrally-Ducted | DLCURAH18ABK | EN(A,D)4X18L14** | *96MSN0261410A* | 17300 | 15.5 | 10.5 | 8.5 | 18600 | 19800 | 106.5% | 2.38 | 12500 | R-410A
212985937 | 1.44 | Yes | No | ARCOAIRE | HRCU-A-CB (Split System: Heat Pump with Remote Outdoor Unit-Air-Source) | Centrally-Ducted | DLCURAH18ABK | EN(A,D)4X18L14** | *96MSN0261410A* | 17300 | 15.5 | 10.5 | 8.5 | 18600 | 19800 | 106.5% | 2.38 | 12500 | R-410A
212985938 | 1.44 | Yes | No | COMFORTMAKER | HRCU-A-CB (Split System: Heat Pump with Remote Outdoor Unit-Air-Source) | Centrally-Ducted | DLCURAH18ABK | EN(A,D)4X18L14** | *96MSN0261410A* | 17300 | 15.5 | 10.5 | 8.5 | 18600 | 19800 | 106.5% | 2.38 | 12500 | R-410A
212985939 | 1.44 | Yes | No | DAY & NIGHT | HRCU-A-CB (Split System: Heat Pump with Remote Outdoor Unit-Air-Source) | Centrally-Ducted | DLCURAH18ABK | EN(A,D)4X18L14** | *96MSN0261410A* | 17300 | 15.5 | 10.5 | 8.5 | 18600 | 19800 | 106.5% | 2.38 | 12500 | R-410A
212985940 | 1.44 | Yes | No | HEIL | HRCU-A-CB (Split System: Heat Pump with Remote Outdoor Unit-Air-Source) | Centrally-Ducted | DLCURAH18ABK | EN(A,D)4X18L14** | *96MSN0261410A* | 17300 | 15.5 | 10.5 | 8.5 | 18600 | 19800 | 106.5% | 2.38 | 12500 | R-410A
212985941 | 1.44 | Yes | No | KEEPRITE | HRCU-A-CB (Split System: Heat Pump with Remote Outdoor Unit-Air-Source) | Centrally-Ducted | DLCURAH18ABK | EN(A,D)4X18L14** | *96MSN0261410A* | 17300 | 15.5 | 10.5 | 8.5 | 18600 | 19800 | 106.5% | 2.38 | 12500 | R-410A
212985942 | 1.44 | Yes | No | TEMPSTAR | HRCU-A-CB (Split System: Heat Pump with Remote Outdoor Unit-Air-Source) | Centrally-Ducted | DLCURAH18ABK | EN(A,D)4X18L14** | *96MSN0261410A* | 17300 | 15.5 | 10.5 | 8.5 | 18600 | 19200 | 103.2% | 2.3 | 12300 | R-410A
212985943 | 1.44 | Yes | No | CARRIER | HRCU-A-CB (Split System: Heat Pump with Remote Outdoor Unit-Air-Source) | Centrally-Ducted | 38MURAQ18AB3* | CNPV*2414AL* | 59SC6A026M14**10 | 17300 | 20 | 10.5 | 8.1 | 18300 | 19200 | 104.9% | 2.3 | 12300 | R-410A
212985944 | 1.44 | Yes | No | BRYANT HEATING AND COOLING SYSTEMS | HRCU-A-CB (Split System: Heat Pump with Remote Outdoor Unit-Air-Source) | Centrally-Ducted | 38MURAQ18AB3* | CNPV*2414AL* | 916SA30026M14*** | 17300 | 20 | 10.5 | 8.1 | 18300 | 19200 | 104.9% | 2.3 | 12300 | R-410A
212985945 | 1.44 | Yes | No | PAYNE HEATING AND COOLING | HRCU-A-CB (Split System: Heat Pump with Remote Outdoor Unit-Air-Source) | Centrally-Ducted | 38MURAQ18AB3* | CNPV*2414AL* | PG96MSAA30026A** | 17300 | 20 | 10.5 | 8.1 | 18300 | 19200 | 104.9% | 2.3 | 12300 | R-410A
212985946 | 1.44 | Yes | No | AIRQUEST | HRCU-A-CB (Split System: Heat Pump with Remote Outdoor Unit-Air-Source) | Centrally-Ducted | DLCURAH18ABK | EN(A,D)4X24L14** | *96MSN0261410A* | 17300 | 20 | 10.5 | 8.1 | 18300 | 19200 | 104.9% | 2.3 | 12300 | R-410A
212985947 | 1.44 | Yes | No | ARCOAIRE | HRCU-A-CB (Split System: Heat Pump with Remote Outdoor Unit-Air-Source) | Centrally-Ducted | DLCURAH18ABK | EN(A,D)4X24L14** | *96MSN0261410A* | 17300 | 20 | 10.5 | 8.1 | 18300 | 19200 | 104.9% | 2.3 | 12300 | R-410A
212985948 | 1.44 | Yes | No | COMFORTMAKER | HRCU-A-CB (Split System: Heat Pump with Remote Outdoor Unit-Air-Source) | Centrally-Ducted | DLCURAH18ABK | EN(A,D)4X24L14** | *96MSN0261410A* | 17300 | 20 | 10.5 | 8.1 | 18300 | 19200 | 104.9% | 2.3 | 12300 | R-410A
212985949 | 1.44 | Yes | No | DAY & NIGHT | HRCU-A-CB (Split System: Heat Pump with Remote Outdoor Unit-Air-Source) | Centrally-Ducted | DLCURAH18ABK | EN(A,D)4X24L14** | *96MSN0261410A* | 17300 | 20 | 10.5 | 8.1 | 18300 | 19200 | 104.9% | 2.3 | 12300 | R-410A
212985950 | 1.44 | Yes | No | HEIL | HRCU-A-CB (Split System: Heat Pump with Remote Outdoor Unit-Air-Source) | Centrally-Ducted | DLCURAH18ABK | EN(A,D)4X24L14** | *96MSN0261410A* | 17300 | 20 | 10.5 | 8.1 | 18300 | 19200 | 104.9% | 2.3 | 12300 | R-410A
212985951 | 1.44 | Yes | No | KEEPRITE | HRCU-A-CB (Split System: Heat Pump with Remote Outdoor Unit-Air-Source) | Centrally-Ducted | DLCURAH18ABK | EN(A,D)4X24L14** | *96MSN0261410A* | 17300 | 20 | 10.5 | 8.1 | 18300 | 19200 | 104.9% | 2.3 | 12300 | R-410A
212985952 | 1.44 | Yes | No | TEMPSTAR | HRCU-A-CB (Split System: Heat Pump with Remote Outdoor Unit-Air-Source) | Centrally-Ducted | DLCURAH18ABK | EN(A,D)4X24L14** | *96MSN0261410A* | 17300 | 20 | 10.5 | 8.1 | 18300 | 19200 | 104.9% | 2.3 | 12300 | R-410A
212985953 | 1.44 | Yes | No | CARRIER | HRCU-A-CB (Split System: Heat Pump with Remote Outdoor Unit-Air-Source) | Centrally-Ducted | 38MURAQ18AB3* | CNPV*2417AL* | 59SC6A026M14**10 | 17300 | 20 | 10.5 | 8.1 | 18300 | 19200 | 104.9% | 2.3 | 12300 | R-410A
212985954 | 1.44 | Yes | No | BRYANT HEATING AND COOLING SYSTEMS | HRCU-A-CB (Split System: Heat Pump with Remote Outdoor Unit-Air-Source) | Centrally-Ducted | 38MURAQ18AB3* | CNPV*2417AL* | 916SA30026M14*** | 17300 | 20 | 10.5 | 8.1 | 18300 | 19200 | 104.9% | 2.3 | 12300 | R-410A
212985955 | 1.44 | Yes | No | PAYNE HEATING AND COOLING | HRCU-A-CB (Split System: Heat Pump with Remote Outdoor Unit-Air-Source) | Centrally-Ducted | 38MURAQ18AB3* | CNPV*2417AL* | PG96MSAA30026A** | 17300 | 20 | 10.5 | 8.1 | 18300 | 19200 | 104.9% | 2.3 | 12300 | R-410A
212985956 | 1.44 | Yes | No | AIRQUEST | HRCU-A-CB (Split System: Heat Pump with Remote Outdoor Unit-Air-Source) | Centrally-Ducted | DLCURAH18ABK | EN(A,D)4X24L17** | *96MSN0261410A* | 17300 | 20 | 10.5 | 8.1 | 18300 | 19200 | 104.9% | 2.3 | 12300 | R-410A
212985957 | 1.44 | Yes | No | ARCOAIRE | HRCU-A-CB (Split System: Heat Pump with Remote Outdoor Unit-Air-Source) | Centrally-Ducted | DLCURAH18ABK | EN(A,D)4X24L17** | *96MSN0261410A* | 17300 | 20 | 10.5 | 8.1 | 18300 | 19200 | 104.9% | 2.3 | 12300 | R-410A
212985958 | 1.44 | Yes | No | COMFORTMAKER | HRCU-A-CB (Split System: Heat Pump with Remote Outdoor Unit-Air-Source) | Centrally-Ducted | DLCURAH18ABK | EN(A,D)4X24L17** | *96MSN0261410A* | 17300 | 20 | 10.5 | 8.1 | 18300 | 19200 | 104.9% | 2.3 | 12300 | R-410A
212985959 | 1.44 | Yes | No | DAY & NIGHT | HRCU-A-CB (Split System: Heat Pump with Remote Outdoor Unit-Air-Source) | Centrally-Ducted | DLCURAH18ABK | EN(A,D)4X24L17** | *96MSN0261410A* | 17300 | 20 | 10.5 | 8.1 | 18300 | 19200 | 104.9% | 2.3 | 12300 | R-410A
212985960 | 1.44 | Yes | No | HEIL | HRCU-A-CB (Split System: Heat Pump with Remote Outdoor Unit-Air-Source) | Centrally-Ducted | DLCURAH18ABK | EN(A,D)4X24L17** | *96MSN0261410A* | 17300 | 20 | 10.5 | 8.1 | 18300 | 19200 | 104.9% | 2.3 | 12300 | R-410A
212985961 | 1.44 | Yes | No | KEEPRITE | HRCU-A-CB (Split System: Heat Pump with Remote Outdoor Unit-Air-Source) | Centrally-Ducted | DLCURAH18ABK | EN(A,D)4X24L17** | *96MSN0261410A* | 17300 | 20 | 10.5 | 8.1 | 18300 | 19200 | 104.9% | 2.3 | 12300 | R-410A
212985962 | 1.44 | Yes | No | TEMPSTAR | HRCU-A-CB (Split System: Heat Pump with Remote Outdoor Unit-Air-Source) | Centrally-Ducted | DLCURAH18ABK | EN(A,D)4X24L17** | *96MSN0261410A* | 17300 | 20 | 10.5 | 8.1 | 18300 | 18600 | 101.6% | 2.24 | 12200 | R-410A
212985963 | 1.46 | Yes | Yes | CARRIER | HRCU-A-CB (Split System: Heat Pump with Remote Outdoor Unit-Air-Source) | Centrally-Ducted | 38MURAQ18AB3* | CNPV*3014AL* | 59SC6A026M14**10 | 17500 | 16 | 11 | 8.1 | 18100 | 18600 | 102.8% | 2.24 | 12200 | R-410A
212985964 | 1.46 | Yes | Yes | BRYANT HEATING AND COOLING SYSTEMS | HRCU-A-CB (Split System: Heat Pump with Remote Outdoor Unit-Air-Source) | Centrally-Ducted | 38MURAQ18AB3* | CNPV*3014AL* | 916SA30026M14*** | 17500 | 16 | 11 | 8.1 | 18100 | 18600 | 102.8% | 2.24 | 12200 | R-410A
212985965 | 1.46 | Yes | Yes | PAYNE HEATING AND COOLING | HRCU-A-CB (Split System: Heat Pump with Remote Outdoor Unit-Air-Source) | Centrally-Ducted | 38MURAQ18AB3* | CNPV*3014AL* | PG96MSAA30026A** | 17500 | 16 | 11 | 8.1 | 18100 | 18600 | 102.8% | 2.24 | 12200 | R-410A
212985966 | 1.46 | Yes | Yes | AIRQUEST | HRCU-A-CB (Split System: Heat Pump with Remote Outdoor Unit-Air-Source) | Centrally-Ducted | DLCURAH18ABK | EN(A,D)4X30L14** | *96MSN0261410A* | 17500 | 16 | 11 | 8.1 | 18100 | 18600 | 102.8% | 2.24 | 12200 | R-410A
212985967 | 1.46 | Yes | Yes | ARCOAIRE | HRCU-A-CB (Split System: Heat Pump with Remote Outdoor Unit-Air-Source) | Centrally-Ducted | DLCURAH18ABK | EN(A,D)4X30L14** | *96MSN0261410A* | 17500 | 16 | 11 | 8.1 | 18100 | 18600 | 102.8% | 2.24 | 12200 | R-410A
212985968 | 1.46 | Yes | Yes | COMFORTMAKER | HRCU-A-CB (Split System: Heat Pump with Remote Outdoor Unit-Air-Source) | Centrally-Ducted | DLCURAH18ABK | EN(A,D)4X30L14** | *96MSN0261410A* | 17500 | 16 | 11 | 8.1 | 18100 | 18600 | 102.8% | 2.24 | 12200 | R-410A
212985969 | 1.46 | Yes | Yes | DAY & NIGHT | HRCU-A-CB (Split System: Heat Pump with Remote Outdoor Unit-Air-Source) | Centrally-Ducted | DLCURAH18ABK | EN(A,D)4X30L14** | *96MSN0261410A* | 17500 | 16 | 11 | 8.1 | 18100 | 18600 | 102.8% | 2.24 | 12200 | R-410A
212985970 | 1.46 | Yes | Yes | HEIL | HRCU-A-CB (Split System: Heat Pump with Remote Outdoor Unit-Air-Source) | Centrally-Ducted | DLCURAH18ABK | EN(A,D)4X30L14** | *96MSN0261410A* | 17500 | 16 | 11 | 8.1 | 18100 | 18600 | 102.8% | 2.24 | 12200 | R-410A
212985971 | 1.46 | Yes | Yes | KEEPRITE | HRCU-A-CB (Split System: Heat Pump with Remote Outdoor Unit-Air-Source) | Centrally-Ducted | DLCURAH18ABK | EN(A,D)4X30L14** | *96MSN0261410A* | 17500 | 16 | 11 | 8.1 | 18100 | 18600 | 102.8% | 2.24 | 12200 | R-410A
212985972 | 1.46 | Yes | Yes | TEMPSTAR | HRCU-A-CB (Split System: Heat Pump with Remote Outdoor Unit-Air-Source) | Centrally-Ducted | DLCURAH18ABK | EN(A,D)4X30L14** | *96MSN0261410A* | 17500 | 16 | 11 | 8.1 | 18100 | 18800 | 103.9% | 2.26 | 12300 | R-410A
212985973 | 1.46 | Yes | Yes | CARRIER | HRCU-A-CB (Split System: Heat Pump with Remote Outdoor Unit-Air-Source) | Centrally-Ducted | 38MURAQ18AB3* | CNPV*3017AL* | 59SC6A026M14**10 | 17500 | 16 | 11 | 8.1 | 18200 | 18800 | 103.3% | 2.26 | 12300 | R-410A
212985974 | 1.46 | Yes | Yes | BRYANT HEATING AND COOLING SYSTEMS | HRCU-A-CB (Split System: Heat Pump with Remote Outdoor Unit-Air-Source) | Centrally-Ducted | 38MURAQ18AB3* | CNPV*3017AL* | 916SA30026M14*** | 17500 | 16 | 11 | 8.1 | 18200 | 18800 | 103.3% | 2.26 | 12300 | R-410A
212985975 | 1.46 | Yes | Yes | PAYNE HEATING AND COOLING | HRCU-A-CB (Split System: Heat Pump with Remote Outdoor Unit-Air-Source) | Centrally-Ducted | 38MURAQ18AB3* | CNPV*3017AL* | PG96MSAA30026A** | 17500 | 16 | 11 | 8.1 | 18200 | 18800 | 103.3% | 2.26 | 12300 | R-410A
212985976 | 1.46 | Yes | Yes | AIRQUEST | HRCU-A-CB (Split System: Heat Pump with Remote Outdoor Unit-Air-Source) | Centrally-Ducted | DLCURAH18ABK | EN(A,D)4X30L17** | *96MSN0261410A* | 17500 | 16 | 11 | 8.1 | 18200 | 18800 | 103.3% | 2.26 | 12300 | R-410A
212985977 | 1.46 | Yes | Yes | ARCOAIRE | HRCU-A-CB (Split System: Heat Pump with Remote Outdoor Unit-Air-Source) | Centrally-Ducted | DLCURAH18ABK | EN(A,D)4X30L17** | *96MSN0261410A* | 17500 | 16 | 11 | 8.1 | 18200 | 18800 | 103.3% | 2.26 | 12300 | R-410A
212985978 | 1.46 | Yes | Yes | COMFORTMAKER | HRCU-A-CB (Split System: Heat Pump with Remote Outdoor Unit-Air-Source) | Centrally-Ducted | DLCURAH18ABK | EN(A,D)4X30L17** | *96MSN0261410A* | 17500 | 16 | 11 | 8.1 | 18200 | 18800 | 103.3% | 2.26 | 12300 | R-410A
212985979 | 1.46 | Yes | Yes | DAY & NIGHT | HRCU-A-CB (Split System: Heat Pump with Remote Outdoor Unit-Air-Source) | Centrally-Ducted | DLCURAH18ABK | EN(A,D)4X30L17** | *96MSN0261410A* | 17500 | 16 | 11 | 8.1 | 18200 | 18800 | 103.3% | 2.26 | 12300 | R-410A
212985980 | 1.46 | Yes | Yes | HEIL | HRCU-A-CB (Split System: Heat Pump with Remote Outdoor Unit-Air-Source) | Centrally-Ducted | DLCURAH18ABK | EN(A,D)4X30L17** | *96MSN0261410A* | 17500 | 16 | 11 | 8.1 | 18200 | 18800 | 103.3% | 2.26 | 12300 | R-410A
212985981 | 1.46 | Yes | Yes | KEEPRITE | HRCU-A-CB (Split System: Heat Pump with Remote Outdoor Unit-Air-Source) | Centrally-Ducted | DLCURAH18ABK | EN(A,D)4X30L17** | *96MSN0261410A* | 17500 | 16 | 11 | 8.1 | 18200 | 18800 | 103.3% | 2.26 | 12300 | R-410A
212985982 | 1.46 | Yes | Yes | TEMPSTAR | HRCU-A-CB (Split System: Heat Pump with Remote Outdoor Unit-Air-Source) | Centrally-Ducted | DLCURAH18ABK | EN(A,D)4X30L17** | *96MSN0261410A* | 17500 | 16 | 11 | 8.1 | 18200 | 16300 | 89.56% | 1.84 | 20200 | R-410A
212986127 | 1.93 | No | No | CARRIER | HRCU-A-CB (Split System: Heat Pump with Remote Outdoor Unit-Air-Source) | Centrally-Ducted | 38MURAQ24AB3* | CAP**2414AL* | 59SC6A040M14**10 | 23200 | 16 | 9.5 | 8.5 | 27000 | 26600 | 98.52% | 2.22 | 19500 | R-410A
212986128 | 1.93 | No | No | BRYANT HEATING AND COOLING SYSTEMS | HRCU-A-CB (Split System: Heat Pump with Remote Outdoor Unit-Air-Source) | Centrally-Ducted | 38MURAQ24AB3* | CAP**2414AL* | 916SA30040M14*** | 23200 | 16 | 9.5 | 8.5 | 27000 | 26600 | 98.52% | 2.22 | 19500 | R-410A
212986129 | 1.93 | No | No | PAYNE HEATING AND COOLING | HRCU-A-CB (Split System: Heat Pump with Remote Outdoor Unit-Air-Source) | Centrally-Ducted | 38MURAQ24AB3* | CAP**2414AL* | PG96MSAA30040A** | 23200 | 16 | 9.5 | 8.5 | 27000 | 26600 | 98.52% | 2.22 | 19500 | R-410A
212986130 | 1.93 | No | No | AIRQUEST | HRCU-A-CB (Split System: Heat Pump with Remote Outdoor Unit-Air-Source) | Centrally-Ducted | DLCURAH24ABK | EA*4X24L14A* | *96MSN0401410A* | 23200 | 16 | 9.5 | 8.5 | 27000 | 26600 | 98.52% | 2.22 | 19500 | R-410A
212986131 | 1.93 | No | No | ARCOAIRE | HRCU-A-CB (Split System: Heat Pump with Remote Outdoor Unit-Air-Source) | Centrally-Ducted | DLCURAH24ABK | EA*4X24L14A* | *96MSN0401410A* | 23200 | 16 | 9.5 | 8.5 | 27000 | 26600 | 98.52% | 2.22 | 19500 | R-410A
212986132 | 1.93 | No | No | COMFORTMAKER | HRCU-A-CB (Split System: Heat Pump with Remote Outdoor Unit-Air-Source) | Centrally-Ducted | DLCURAH24ABK | EA*4X24L14A* | *96MSN0401410A* | 23200 | 16 | 9.5 | 8.5 | 27000 | 26600 | 98.52% | 2.22 | 19500 | R-410A
212986133 | 1.93 | No | No | DAY & NIGHT | HRCU-A-CB (Split System: Heat Pump with Remote Outdoor Unit-Air-Source) | Centrally-Ducted | DLCURAH24ABK | EA*4X24L14A* | *96MSN0401410A* | 23200 | 16 | 9.5 | 8.5 | 27000 | 26600 | 98.52% | 2.22 | 19500 | R-410A
212986134 | 1.93 | No | No | HEIL | HRCU-A-CB (Split System: Heat Pump with Remote Outdoor Unit-Air-Source) | Centrally-Ducted | DLCURAH24ABK | EA*4X24L14A* | *96MSN0401410A* | 23200 | 16 | 9.5 | 8.5 | 27000 | 26600 | 98.52% | 2.22 | 19500 | R-410A
212986135 | 1.93 | No | No | KEEPRITE | HRCU-A-CB (Split System: Heat Pump with Remote Outdoor Unit-Air-Source) | Centrally-Ducted | DLCURAH24ABK | EA*4X24L14A* | *96MSN0401410A* | 23200 | 16 | 9.5 | 8.5 | 27000 | 26600 | 98.52% | 2.22 | 19500 | R-410A
212986136 | 1.93 | No | No | SMART COMFORT | HRCU-A-CB (Split System: Heat Pump with Remote Outdoor Unit-Air-Source) | Centrally-Ducted | DLCURAH24ABK | EA*4X24L14A* | *96MSN0401410A* | 23200 | 16 | 9.5 | 8.5 | 27000 | 26600 | 98.52% | 2.22 | 19500 | R-410A
212986137 | 1.93 | No | No | TEMPSTAR | HRCU-A-CB (Split System: Heat Pump with Remote Outdoor Unit-Air-Source) | Centrally-Ducted | DLCURAH24ABK | EA*4X24L14A* | *96MSN0401410A* | 23200 | 16 | 9.5 | 8.5 | 27000 | 26600 | 98.52% | 2.22 | 19500 | R-410A
212986138 | 1.93 | No | No | GRANDAIRE | HRCU-A-CB (Split System: Heat Pump with Remote Outdoor Unit-Air-Source) | Centrally-Ducted | WDLCURAH24ABK | WLA*244AA* | WFSX040A030B* | 23200 | 16 | 9.5 | 8.5 | 27000 | 26400 | 97.78% | 2.2 | 19500 | R-410A
212986139 | 1.93 | No | No | CARRIER | HRCU-A-CB (Split System: Heat Pump with Remote Outdoor Unit-Air-Source) | Centrally-Ducted | 38MURAQ24AB3* | CAP**2417AL* | 59SC6A040M14**10 | 23200 | 16 | 9.5 | 8.5 | 27000 | 26400 | 97.78% | 2.2 | 19500 | R-410A
212986140 | 1.93 | No | No | BRYANT HEATING AND COOLING SYSTEMS | HRCU-A-CB (Split System: Heat Pump with Remote Outdoor Unit-Air-Source) | Centrally-Ducted | 38MURAQ24AB3* | CAP**2417AL* | 916SA30040M14*** | 23200 | 16 | 9.5 | 8.5 | 27000 | 26400 | 97.78% | 2.2 | 19500 | R-410A
212986141 | 1.93 | No | No | PAYNE HEATING AND COOLING | HRCU-A-CB (Split System: Heat Pump with Remote Outdoor Unit-Air-Source) | Centrally-Ducted | 38MURAQ24AB3* | CAP**2417AL* | PG96MSAA30040A** | 23200 | 16 | 9.5 | 8.5 | 27000 | 26400 | 97.78% | 2.2 | 19500 | R-410A
212986142 | 1.93 | No | No | AIRQUEST | HRCU-A-CB (Split System: Heat Pump with Remote Outdoor Unit-Air-Source) | Centrally-Ducted | DLCURAH24ABK | EA*4X24L17A* | *96MSN0401410A* | 23200 | 16 | 9.5 | 8.5 | 27000 | 26400 | 97.78% | 2.2 | 19500 | R-410A
212986143 | 1.93 | No | No | ARCOAIRE | HRCU-A-CB (Split System: Heat Pump with Remote Outdoor Unit-Air-Source) | Centrally-Ducted | DLCURAH24ABK | EA*4X24L17A* | *96MSN0401410A* | 23200 | 16 | 9.5 | 8.5 | 27000 | 26400 | 97.78% | 2.2 | 19500 | R-410A
212986144 | 1.93 | No | No | COMFORTMAKER | HRCU-A-CB (Split System: Heat Pump with Remote Outdoor Unit-Air-Source) | Centrally-Ducted | DLCURAH24ABK | EA*4X24L17A* | *96MSN0401410A* | 23200 | 16 | 9.5 | 8.5 | 27000 | 26400 | 97.78% | 2.2 | 19500 | R-410A
212986145 | 1.93 | No | No | DAY & NIGHT | HRCU-A-CB (Split System: Heat Pump with Remote Outdoor Unit-Air-Source) | Centrally-Ducted | DLCURAH24ABK | EA*4X24L17A* | *96MSN0401410A* | 23200 | 16 | 9.5 | 8.5 | 27000 | 26400 | 97.78% | 2.2 | 19500 | R-410A
212986146 | 1.93 | No | No | HEIL | HRCU-A-CB (Split System: Heat Pump with Remote Outdoor Unit-Air-Source) | Centrally-Ducted | DLCURAH24ABK | EA*4X24L17A* | *96MSN0401410A* | 23200 | 16 | 9.5 | 8.5 | 27000 | 26400 | 97.78% | 2.2 | 19500 | R-410A
212986147 | 1.93 | No | No | KEEPRITE | HRCU-A-CB (Split System: Heat Pump with Remote Outdoor Unit-Air-Source) | Centrally-Ducted | DLCURAH24ABK | EA*4X24L17A* | *96MSN0401410A* | 23200 | 16 | 9.5 | 8.5 | 27000 | 26400 | 97.78% | 2.2 | 19500 | R-410A
212986148 | 1.93 | No | No | SMART COMFORT | HRCU-A-CB (Split System: Heat Pump with Remote Outdoor Unit-Air-Source) | Centrally-Ducted | DLCURAH24ABK | EA*4X24L17A* | *96MSN0401410A* | 23200 | 16 | 9.5 | 8.5 | 27000 | 26400 | 97.78% | 2.2 | 19500 | R-410A
212986149 | 1.93 | No | No | TEMPSTAR | HRCU-A-CB (Split System: Heat Pump with Remote Outdoor Unit-Air-Source) | Centrally-Ducted | DLCURAH24ABK | EA*4X24L17A* | *96MSN0401410A* | 23200 | 16 | 9.5 | 8.5 | 27000 | 26400 | 97.78% | 2.2 | 19500 | R-410A
212986150 | 1.93 | No | No | GRANDAIRE | HRCU-A-CB (Split System: Heat Pump with Remote Outdoor Unit-Air-Source) | Centrally-Ducted | WDLCURAH24ABK | WLA*244BA* | WFSX040A030B* | 23200 | 16 | 9.5 | 8.5 | 27000 | 21800 | 80.74% | 1.82 | 18800 | R-410A
212986151 | 2 | Yes | Yes | CARRIER | HRCU-A-CB (Split System: Heat Pump with Remote Outdoor Unit-Air-Source) | Centrally-Ducted | 38MURAQ24AB3* | CAP**2517AL* | 59SC6A040M14**10 | 24000 | 16.5 | 10 | 8.5 | 25400 | 21800 | 85.83% | 1.82 | 18800 | R-410A
212986152 | 2 | Yes | Yes | BRYANT HEATING AND COOLING SYSTEMS | HRCU-A-CB (Split System: Heat Pump with Remote Outdoor Unit-Air-Source) | Centrally-Ducted | 38MURAQ24AB3* | CAP**2517AL* | 916SA30040M14*** | 24000 | 16.5 | 10 | 8.5 | 25400 | 21800 | 85.83% | 1.82 | 18800 | R-410A
212986153 | 2 | Yes | Yes | PAYNE HEATING AND COOLING | HRCU-A-CB (Split System: Heat Pump with Remote Outdoor Unit-Air-Source) | Centrally-Ducted | 38MURAQ24AB3* | CAP**2517AL* | PG96MSAA30040A** | 24000 | 16.5 | 10 | 8.5 | 25400 | 21800 | 85.83% | 1.82 | 18800 | R-410A
212986154 | 2 | Yes | Yes | AIRQUEST | HRCU-A-CB (Split System: Heat Pump with Remote Outdoor Unit-Air-Source) | Centrally-Ducted | DLCURAH24ABK | EA*4X25L17A* | *96MSN0401410A* | 24000 | 16.5 | 10 | 8.5 | 25400 | 21800 | 85.83% | 1.82 | 18800 | R-410A
212986155 | 2 | Yes | Yes | ARCOAIRE | HRCU-A-CB (Split System: Heat Pump with Remote Outdoor Unit-Air-Source) | Centrally-Ducted | DLCURAH24ABK | EA*4X25L17A* | *96MSN0401410A* | 24000 | 16.5 | 10 | 8.5 | 25400 | 21800 | 85.83% | 1.82 | 18800 | R-410A
212986156 | 2 | Yes | Yes | COMFORTMAKER | HRCU-A-CB (Split System: Heat Pump with Remote Outdoor Unit-Air-Source) | Centrally-Ducted | DLCURAH24ABK | EA*4X25L17A* | *96MSN0401410A* | 24000 | 16.5 | 10 | 8.5 | 25400 | 21800 | 85.83% | 1.82 | 18800 | R-410A
212986157 | 2 | Yes | Yes | DAY & NIGHT | HRCU-A-CB (Split System: Heat Pump with Remote Outdoor Unit-Air-Source) | Centrally-Ducted | DLCURAH24ABK | EA*4X25L17A* | *96MSN0401410A* | 24000 | 16.5 | 10 | 8.5 | 25400 | 21800 | 85.83% | 1.82 | 18800 | R-410A
212986158 | 2 | Yes | Yes | HEIL | HRCU-A-CB (Split System: Heat Pump with Remote Outdoor Unit-Air-Source) | Centrally-Ducted | DLCURAH24ABK | EA*4X25L17A* | *96MSN0401410A* | 24000 | 16.5 | 10 | 8.5 | 25400 | 21800 | 85.83% | 1.82 | 18800 | R-410A
212986159 | 2 | Yes | Yes | KEEPRITE | HRCU-A-CB (Split System: Heat Pump with Remote Outdoor Unit-Air-Source) | Centrally-Ducted | DLCURAH24ABK | EA*4X25L17A* | *96MSN0401410A* | 24000 | 16.5 | 10 | 8.5 | 25400 | 21800 | 85.83% | 1.82 | 18800 | R-410A
212986160 | 2 | Yes | Yes | SMART COMFORT | HRCU-A-CB (Split System: Heat Pump with Remote Outdoor Unit-Air-Source) | Centrally-Ducted | DLCURAH24ABK | EA*4X25L17A* | *96MSN0401410A* | 24000 | 16.5 | 10 | 8.5 | 25400 | 21800 | 85.83% | 1.82 | 18800 | R-410A
212986161 | 2 | Yes | Yes | TEMPSTAR | HRCU-A-CB (Split System: Heat Pump with Remote Outdoor Unit-Air-Source) | Centrally-Ducted | DLCURAH24ABK | EA*4X25L17A* | *96MSN0401410A* | 24000 | 16.5 | 10 | 8.5 | 25400 | 21800 | 85.83% | 1.82 | 18800 | R-410A
212986162 | 2 | Yes | Yes | GRANDAIRE | HRCU-A-CB (Split System: Heat Pump with Remote Outdoor Unit-Air-Source) | Centrally-Ducted | WDLCURAH24ABK | WLA*254BA* | WFSX040A030B* | 24000 | 16.5 | 10 | 8.5 | 25400 | 24800 | 97.64% | 2.04 | 19200 | R-410A
212986163 | 1.95 | Yes | Yes | CARRIER | HRCU-A-CB (Split System: Heat Pump with Remote Outdoor Unit-Air-Source) | Centrally-Ducted | 38MURAQ24AB3* | CAP**3014AL* | 59SC6A040M14**10 | 23400 | 16 | 10 | 8.5 | 26400 | 24800 | 93.94% | 2.04 | 19200 | R-410A
212986164 | 1.95 | Yes | Yes | BRYANT HEATING AND COOLING SYSTEMS | HRCU-A-CB (Split System: Heat Pump with Remote Outdoor Unit-Air-Source) | Centrally-Ducted | 38MURAQ24AB3* | CAP**3014AL* | 916SA30040M14*** | 23400 | 16 | 10 | 8.5 | 26400 | 24800 | 93.94% | 2.04 | 19200 | R-410A
212986165 | 1.95 | Yes | Yes | PAYNE HEATING AND COOLING | HRCU-A-CB (Split System: Heat Pump with Remote Outdoor Unit-Air-Source) | Centrally-Ducted | 38MURAQ24AB3* | CAP**3014AL* | PG96MSAA30040A** | 23400 | 16 | 10 | 8.5 | 26400 | 24800 | 93.94% | 2.04 | 19200 | R-410A
212986166 | 1.95 | Yes | Yes | AIRQUEST | HRCU-A-CB (Split System: Heat Pump with Remote Outdoor Unit-Air-Source) | Centrally-Ducted | DLCURAH24ABK | EA*4X30L14A* | *96MSN0401410A* | 23400 | 16 | 10 | 8.5 | 26400 | 24800 | 93.94% | 2.04 | 19200 | R-410A
212986167 | 1.95 | Yes | Yes | ARCOAIRE | HRCU-A-CB (Split System: Heat Pump with Remote Outdoor Unit-Air-Source) | Centrally-Ducted | DLCURAH24ABK | EA*4X30L14A* | *96MSN0401410A* | 23400 | 16 | 10 | 8.5 | 26400 | 24800 | 93.94% | 2.04 | 19200 | R-410A
212986168 | 1.95 | Yes | Yes | COMFORTMAKER | HRCU-A-CB (Split System: Heat Pump with Remote Outdoor Unit-Air-Source) | Centrally-Ducted | DLCURAH24ABK | EA*4X30L14A* | *96MSN0401410A* | 23400 | 16 | 10 | 8.5 | 26400 | 24800 | 93.94% | 2.04 | 19200 | R-410A
212986169 | 1.95 | Yes | Yes | DAY & NIGHT | HRCU-A-CB (Split System: Heat Pump with Remote Outdoor Unit-Air-Source) | Centrally-Ducted | DLCURAH24ABK | EA*4X30L14A* | *96MSN0401410A* | 23400 | 16 | 10 | 8.5 | 26400 | 24800 | 93.94% | 2.04 | 19200 | R-410A
212986170 | 1.95 | Yes | Yes | HEIL | HRCU-A-CB (Split System: Heat Pump with Remote Outdoor Unit-Air-Source) | Centrally-Ducted | DLCURAH24ABK | EA*4X30L14A* | *96MSN0401410A* | 23400 | 16 | 10 | 8.5 | 26400 | 24800 | 93.94% | 2.04 | 19200 | R-410A
212986171 | 1.95 | Yes | Yes | KEEPRITE | HRCU-A-CB (Split System: Heat Pump with Remote Outdoor Unit-Air-Source) | Centrally-Ducted | DLCURAH24ABK | EA*4X30L14A* | *96MSN0401410A* | 23400 | 16 | 10 | 8.5 | 26400 | 24800 | 93.94% | 2.04 | 19200 | R-410A
212986172 | 1.95 | Yes | Yes | SMART COMFORT | HRCU-A-CB (Split System: Heat Pump with Remote Outdoor Unit-Air-Source) | Centrally-Ducted | DLCURAH24ABK | EA*4X30L14A* | *96MSN0401410A* | 23400 | 16 | 10 | 8.5 | 26400 | 24800 | 93.94% | 2.04 | 19200 | R-410A
212986173 | 1.95 | Yes | Yes | TEMPSTAR | HRCU-A-CB (Split System: Heat Pump with Remote Outdoor Unit-Air-Source) | Centrally-Ducted | DLCURAH24ABK | EA*4X30L14A* | *96MSN0401410A* | 23400 | 16 | 10 | 8.5 | 26400 | 24800 | 93.94% | 2.04 | 19200 | R-410A
212986174 | 1.95 | Yes | Yes | GRANDAIRE | HRCU-A-CB (Split System: Heat Pump with Remote Outdoor Unit-Air-Source) | Centrally-Ducted | WDLCURAH24ABK | WLA*304AA* | WFSX040A030B* | 23400 | 16 | 10 | 8.5 | 26400 | 24600 | 93.18% | 2.04 | 19200 | R-410A
212986175 | 1.95 | Yes | Yes | CARRIER | HRCU-A-CB (Split System: Heat Pump with Remote Outdoor Unit-Air-Source) | Centrally-Ducted | 38MURAQ24AB3* | CAP**3017AL* | 59SC6A040M14**10 | 23400 | 16 | 10 | 8.5 | 26400 | 24600 | 93.18% | 2.04 | 19200 | R-410A
212986176 | 1.95 | Yes | Yes | BRYANT HEATING AND COOLING SYSTEMS | HRCU-A-CB (Split System: Heat Pump with Remote Outdoor Unit-Air-Source) | Centrally-Ducted | 38MURAQ24AB3* | CAP**3017AL* | 916SA30040M14*** | 23400 | 16 | 10 | 8.5 | 26400 | 24600 | 93.18% | 2.04 | 19200 | R-410A
212986177 | 1.95 | Yes | Yes | PAYNE HEATING AND COOLING | HRCU-A-CB (Split System: Heat Pump with Remote Outdoor Unit-Air-Source) | Centrally-Ducted | 38MURAQ24AB3* | CAP**3017AL* | PG96MSAA30040A** | 23400 | 16 | 10 | 8.5 | 26400 | 24600 | 93.18% | 2.04 | 19200 | R-410A
212986178 | 1.95 | Yes | Yes | AIRQUEST | HRCU-A-CB (Split System: Heat Pump with Remote Outdoor Unit-Air-Source) | Centrally-Ducted | DLCURAH24ABK | EA*4X30L17A* | *96MSN0401410A* | 23400 | 16 | 10 | 8.5 | 26400 | 24600 | 93.18% | 2.04 | 19200 | R-410A
212986179 | 1.95 | Yes | Yes | ARCOAIRE | HRCU-A-CB (Split System: Heat Pump with Remote Outdoor Unit-Air-Source) | Centrally-Ducted | DLCURAH24ABK | EA*4X30L17A* | *96MSN0401410A* | 23400 | 16 | 10 | 8.5 | 26400 | 24600 | 93.18% | 2.04 | 19200 | R-410A
212986180 | 1.95 | Yes | Yes | COMFORTMAKER | HRCU-A-CB (Split System: Heat Pump with Remote Outdoor Unit-Air-Source) | Centrally-Ducted | DLCURAH24ABK | EA*4X30L17A* | *96MSN0401410A* | 23400 | 16 | 10 | 8.5 | 26400 | 24600 | 93.18% | 2.04 | 19200 | R-410A
212986181 | 1.95 | Yes | Yes | DAY & NIGHT | HRCU-A-CB (Split System: Heat Pump with Remote Outdoor Unit-Air-Source) | Centrally-Ducted | DLCURAH24ABK | EA*4X30L17A* | *96MSN0401410A* | 23400 | 16 | 10 | 8.5 | 26400 | 24600 | 93.18% | 2.04 | 19200 | R-410A
212986182 | 1.95 | Yes | Yes | HEIL | HRCU-A-CB (Split System: Heat Pump with Remote Outdoor Unit-Air-Source) | Centrally-Ducted | DLCURAH24ABK | EA*4X30L17A* | *96MSN0401410A* | 23400 | 16 | 10 | 8.5 | 26400 | 24600 | 93.18% | 2.04 | 19200 | R-410A
212986183 | 1.95 | Yes | Yes | KEEPRITE | HRCU-A-CB (Split System: Heat Pump with Remote Outdoor Unit-Air-Source) | Centrally-Ducted | DLCURAH24ABK | EA*4X30L17A* | *96MSN0401410A* | 23400 | 16 | 10 | 8.5 | 26400 | 24600 | 93.18% | 2.04 | 19200 | R-410A
212986184 | 1.95 | Yes | Yes | SMART COMFORT | HRCU-A-CB (Split System: Heat Pump with Remote Outdoor Unit-Air-Source) | Centrally-Ducted | DLCURAH24ABK | EA*4X30L17A* | *96MSN0401410A* | 23400 | 16 | 10 | 8.5 | 26400 | 24600 | 93.18% | 2.04 | 19200 | R-410A
212986185 | 1.95 | Yes | Yes | TEMPSTAR | HRCU-A-CB (Split System: Heat Pump with Remote Outdoor Unit-Air-Source) | Centrally-Ducted | DLCURAH24ABK | EA*4X30L17A* | *96MSN0401410A* | 23400 | 16 | 10 | 8.5 | 26400 | 24600 | 93.18% | 2.04 | 19200 | R-410A
212986186 | 1.95 | Yes | Yes | GRANDAIRE | HRCU-A-CB (Split System: Heat Pump with Remote Outdoor Unit-Air-Source) | Centrally-Ducted | WDLCURAH24ABK | WLA*304BA* | WFSX040A030B* | 23400 | 16 | 10 | 8.5 | 26400 | 24000 | 90.91% | 1.98 | 19200 | R-410A
212986187 | 1.97 | Yes | Yes | CARRIER | HRCU-A-CB (Split System: Heat Pump with Remote Outdoor Unit-Air-Source) | Centrally-Ducted | 38MURAQ24AB3* | CAP**3617AL* | 59SC6A040M14**10 | 23600 | 16 | 10 | 8.5 | 26200 | 24000 | 91.6% | 1.98 | 19200 | R-410A
212986188 | 1.97 | Yes | Yes | BRYANT HEATING AND COOLING SYSTEMS | HRCU-A-CB (Split System: Heat Pump with Remote Outdoor Unit-Air-Source) | Centrally-Ducted | 38MURAQ24AB3* | CAP**3617AL* | 916SA30040M14*** | 23600 | 16 | 10 | 8.5 | 26200 | 24000 | 91.6% | 1.98 | 19200 | R-410A
212986189 | 1.97 | Yes | Yes | PAYNE HEATING AND COOLING | HRCU-A-CB (Split System: Heat Pump with Remote Outdoor Unit-Air-Source) | Centrally-Ducted | 38MURAQ24AB3* | CAP**3617AL* | PG96MSAA30040A** | 23600 | 16 | 10 | 8.5 | 26200 | 24000 | 91.6% | 1.98 | 19200 | R-410A
212986190 | 1.97 | Yes | Yes | AIRQUEST | HRCU-A-CB (Split System: Heat Pump with Remote Outdoor Unit-Air-Source) | Centrally-Ducted | DLCURAH24ABK | EA*4X36L17A* | *96MSN0401410A* | 23600 | 16 | 10 | 8.5 | 26200 | 24000 | 91.6% | 1.98 | 19200 | R-410A
212986191 | 1.97 | Yes | Yes | ARCOAIRE | HRCU-A-CB (Split System: Heat Pump with Remote Outdoor Unit-Air-Source) | Centrally-Ducted | DLCURAH24ABK | EA*4X36L17A* | *96MSN0401410A* | 23600 | 16 | 10 | 8.5 | 26200 | 24000 | 91.6% | 1.98 | 19200 | R-410A
212986192 | 1.97 | Yes | Yes | COMFORTMAKER | HRCU-A-CB (Split System: Heat Pump with Remote Outdoor Unit-Air-Source) | Centrally-Ducted | DLCURAH24ABK | EA*4X36L17A* | *96MSN0401410A* | 23600 | 16 | 10 | 8.5 | 26200 | 24000 | 91.6% | 1.98 | 19200 | R-410A
212986193 | 1.97 | Yes | Yes | DAY & NIGHT | HRCU-A-CB (Split System: Heat Pump with Remote Outdoor Unit-Air-Source) | Centrally-Ducted | DLCURAH24ABK | EA*4X36L17A* | *96MSN0401410A* | 23600 | 16 | 10 | 8.5 | 26200 | 24000 | 91.6% | 1.98 | 19200 | R-410A
212986194 | 1.97 | Yes | Yes | HEIL | HRCU-A-CB (Split System: Heat Pump with Remote Outdoor Unit-Air-Source) | Centrally-Ducted | DLCURAH24ABK | EA*4X36L17A* | *96MSN0401410A* | 23600 | 16 | 10 | 8.5 | 26200 | 24000 | 91.6% | 1.98 | 19200 | R-410A
212986195 | 1.97 | Yes | Yes | KEEPRITE | HRCU-A-CB (Split System: Heat Pump with Remote Outdoor Unit-Air-Source) | Centrally-Ducted | DLCURAH24ABK | EA*4X36L17A* | *96MSN0401410A* | 23600 | 16 | 10 | 8.5 | 26200 | 24000 | 91.6% | 1.98 | 19200 | R-410A
212986196 | 1.97 | Yes | Yes | SMART COMFORT | HRCU-A-CB (Split System: Heat Pump with Remote Outdoor Unit-Air-Source) | Centrally-Ducted | DLCURAH24ABK | EA*4X36L17A* | *96MSN0401410A* | 23600 | 16 | 10 | 8.5 | 26200 | 24000 | 91.6% | 1.98 | 19200 | R-410A
212986197 | 1.97 | Yes | Yes | TEMPSTAR | HRCU-A-CB (Split System: Heat Pump with Remote Outdoor Unit-Air-Source) | Centrally-Ducted | DLCURAH24ABK | EA*4X36L17A* | *96MSN0401410A* | 23600 | 16 | 10 | 8.5 | 26200 | 24000 | 91.6% | 1.98 | 19200 | R-410A
212986198 | 1.97 | Yes | Yes | GRANDAIRE | HRCU-A-CB (Split System: Heat Pump with Remote Outdoor Unit-Air-Source) | Centrally-Ducted | WDLCURAH24ABK | WLA*364BA* | WFSX040A030B* | 23600 | 16 | 10 | 8.5 | 26200 | 22200 | 84.73% | 1.84 | 18800 | R-410A
212986199 | 2 | Yes | No | CARRIER | HRCU-A-CB (Split System: Heat Pump with Remote Outdoor Unit-Air-Source) | Centrally-Ducted | 38MURAQ24AB3* | CAP**3717AL* | 59SC6A040M14**10 | 24000 | 16 | 10 | 8.1 | 25200 | 22200 | 88.1% | 1.84 | 18800 | R-410A
212986200 | 2 | Yes | No | BRYANT HEATING AND COOLING SYSTEMS | HRCU-A-CB (Split System: Heat Pump with Remote Outdoor Unit-Air-Source) | Centrally-Ducted | 38MURAQ24AB3* | CAP**3717AL* | 916SA30040M14*** | 24000 | 16 | 10 | 8.1 | 25200 | 22200 | 88.1% | 1.84 | 18800 | R-410A
212986201 | 2 | Yes | No | PAYNE HEATING AND COOLING | HRCU-A-CB (Split System: Heat Pump with Remote Outdoor Unit-Air-Source) | Centrally-Ducted | 38MURAQ24AB3* | CAP**3717AL* | PG96MSAA30040A** | 24000 | 16 | 10 | 8.1 | 25200 | 22200 | 88.1% | 1.84 | 18800 | R-410A
212986202 | 2 | Yes | No | AIRQUEST | HRCU-A-CB (Split System: Heat Pump with Remote Outdoor Unit-Air-Source) | Centrally-Ducted | DLCURAH24ABK | EA*4X37L17A* | *96MSN0401410A* | 24000 | 16 | 10 | 8.1 | 25200 | 22200 | 88.1% | 1.84 | 18800 | R-410A
212986203 | 2 | Yes | No | ARCOAIRE | HRCU-A-CB (Split System: Heat Pump with Remote Outdoor Unit-Air-Source) | Centrally-Ducted | DLCURAH24ABK | EA*4X37L17A* | *96MSN0401410A* | 24000 | 16 | 10 | 8.1 | 25200 | 22200 | 88.1% | 1.84 | 18800 | R-410A
212986204 | 2 | Yes | No | COMFORTMAKER | HRCU-A-CB (Split System: Heat Pump with Remote Outdoor Unit-Air-Source) | Centrally-Ducted | DLCURAH24ABK | EA*4X37L17A* | *96MSN0401410A* | 24000 | 16 | 10 | 8.1 | 25200 | 22200 | 88.1% | 1.84 | 18800 | R-410A
212986205 | 2 | Yes | No | DAY & NIGHT | HRCU-A-CB (Split System: Heat Pump with Remote Outdoor Unit-Air-Source) | Centrally-Ducted | DLCURAH24ABK | EA*4X37L17A* | *96MSN0401410A* | 24000 | 16 | 10 | 8.1 | 25200 | 22200 | 88.1% | 1.84 | 18800 | R-410A
212986206 | 2 | Yes | No | HEIL | HRCU-A-CB (Split System: Heat Pump with Remote Outdoor Unit-Air-Source) | Centrally-Ducted | DLCURAH24ABK | EA*4X37L17A* | *96MSN0401410A* | 24000 | 16 | 10 | 8.1 | 25200 | 22200 | 88.1% | 1.84 | 18800 | R-410A
212986207 | 2 | Yes | No | KEEPRITE | HRCU-A-CB (Split System: Heat Pump with Remote Outdoor Unit-Air-Source) | Centrally-Ducted | DLCURAH24ABK | EA*4X37L17A* | *96MSN0401410A* | 24000 | 16 | 10 | 8.1 | 25200 | 22200 | 88.1% | 1.84 | 18800 | R-410A
212986208 | 2 | Yes | No | SMART COMFORT | HRCU-A-CB (Split System: Heat Pump with Remote Outdoor Unit-Air-Source) | Centrally-Ducted | DLCURAH24ABK | EA*4X37L17A* | *96MSN0401410A* | 24000 | 16 | 10 | 8.1 | 25200 | 22200 | 88.1% | 1.84 | 18800 | R-410A
212986209 | 2 | Yes | No | TEMPSTAR | HRCU-A-CB (Split System: Heat Pump with Remote Outdoor Unit-Air-Source) | Centrally-Ducted | DLCURAH24ABK | EA*4X37L17A* | *96MSN0401410A* | 24000 | 16 | 10 | 8.1 | 25200 | 22200 | 88.1% | 1.84 | 18800 | R-410A
212986210 | 2 | Yes | No | GRANDAIRE | HRCU-A-CB (Split System: Heat Pump with Remote Outdoor Unit-Air-Source) | Centrally-Ducted | WDLCURAH24ABK | WLA*374BA* | WFSX040A030B* | 24000 | 16 | 10 | 8.1 | 25200 | 25200 | 100% | 2.1 | 19500 | R-410A
212986211 | 1.93 | Yes | Yes | CARRIER | HRCU-A-CB (Split System: Heat Pump with Remote Outdoor Unit-Air-Source) | Centrally-Ducted | 38MURAQ24AB3* | CNPV*2414AL* | 59SC6A040M14**10 | 23200 | 16 | 10 | 8.5 | 27000 | 25200 | 93.33% | 2.1 | 19500 | R-410A
212986212 | 1.93 | Yes | Yes | BRYANT HEATING AND COOLING SYSTEMS | HRCU-A-CB (Split System: Heat Pump with Remote Outdoor Unit-Air-Source) | Centrally-Ducted | 38MURAQ24AB3* | CNPV*2414AL* | 916SA30040M14*** | 23200 | 16 | 10 | 8.5 | 27000 | 25200 | 93.33% | 2.1 | 19500 | R-410A
212986213 | 1.93 | Yes | Yes | PAYNE HEATING AND COOLING | HRCU-A-CB (Split System: Heat Pump with Remote Outdoor Unit-Air-Source) | Centrally-Ducted | 38MURAQ24AB3* | CNPV*2414AL* | PG96MSAA30040A** | 23200 | 16 | 10 | 8.5 | 27000 | 25200 | 93.33% | 2.1 | 19500 | R-410A
212986214 | 1.93 | Yes | Yes | AIRQUEST | HRCU-A-CB (Split System: Heat Pump with Remote Outdoor Unit-Air-Source) | Centrally-Ducted | DLCURAH24ABK | EN(A,D)4X24L14** | *96MSN0401410A* | 23200 | 16 | 10 | 8.5 | 27000 | 25200 | 93.33% | 2.1 | 19500 | R-410A
212986215 | 1.93 | Yes | Yes | ARCOAIRE | HRCU-A-CB (Split System: Heat Pump with Remote Outdoor Unit-Air-Source) | Centrally-Ducted | DLCURAH24ABK | EN(A,D)4X24L14** | *96MSN0401410A* | 23200 | 16 | 10 | 8.5 | 27000 | 25200 | 93.33% | 2.1 | 19500 | R-410A
212986216 | 1.93 | Yes | Yes | COMFORTMAKER | HRCU-A-CB (Split System: Heat Pump with Remote Outdoor Unit-Air-Source) | Centrally-Ducted | DLCURAH24ABK | EN(A,D)4X24L14** | *96MSN0401410A* | 23200 | 16 | 10 | 8.5 | 27000 | 25200 | 93.33% | 2.1 | 19500 | R-410A
212986217 | 1.93 | Yes | Yes | DAY & NIGHT | HRCU-A-CB (Split System: Heat Pump with Remote Outdoor Unit-Air-Source) | Centrally-Ducted | DLCURAH24ABK | EN(A,D)4X24L14** | *96MSN0401410A* | 23200 | 16 | 10 | 8.5 | 27000 | 25200 | 93.33% | 2.1 | 19500 | R-410A
212986218 | 1.93 | Yes | Yes | HEIL | HRCU-A-CB (Split System: Heat Pump with Remote Outdoor Unit-Air-Source) | Centrally-Ducted | DLCURAH24ABK | EN(A,D)4X24L14** | *96MSN0401410A* | 23200 | 16 | 10 | 8.5 | 27000 | 25200 | 93.33% | 2.1 | 19500 | R-410A
212986219 | 1.93 | Yes | Yes | KEEPRITE | HRCU-A-CB (Split System: Heat Pump with Remote Outdoor Unit-Air-Source) | Centrally-Ducted | DLCURAH24ABK | EN(A,D)4X24L14** | *96MSN0401410A* | 23200 | 16 | 10 | 8.5 | 27000 | 25200 | 93.33% | 2.1 | 19500 | R-410A
212986220 | 1.93 | Yes | Yes | SMART COMFORT | HRCU-A-CB (Split System: Heat Pump with Remote Outdoor Unit-Air-Source) | Centrally-Ducted | DLCURAH24ABK | EN(A,D)4X24L14** | *96MSN0401410A* | 23200 | 16 | 10 | 8.5 | 27000 | 25200 | 93.33% | 2.1 | 19500 | R-410A
212986221 | 1.93 | Yes | Yes | TEMPSTAR | HRCU-A-CB (Split System: Heat Pump with Remote Outdoor Unit-Air-Source) | Centrally-Ducted | DLCURAH24ABK | EN(A,D)4X24L14** | *96MSN0401410A* | 23200 | 16 | 10 | 8.5 | 27000 | 25200 | 93.33% | 2.1 | 19500 | R-410A
212986222 | 1.93 | Yes | Yes | GRANDAIRE | HRCU-A-CB (Split System: Heat Pump with Remote Outdoor Unit-Air-Source) | Centrally-Ducted | WDLCURAH24ABK | WLNC244AA* | WFSX040A030B* | 23200 | 16 | 10 | 8.5 | 27000 | 25200 | 93.33% | 2.1 | 19500 | R-410A
212986223 | 1.93 | Yes | Yes | CARRIER | HRCU-A-CB (Split System: Heat Pump with Remote Outdoor Unit-Air-Source) | Centrally-Ducted | 38MURAQ24AB3* | CNPV*2417AL* | 59SC6A040M14**10 | 23200 | 16 | 10 | 8.5 | 27000 | 25200 | 93.33% | 2.1 | 19500 | R-410A
212986224 | 1.93 | Yes | Yes | BRYANT HEATING AND COOLING SYSTEMS | HRCU-A-CB (Split System: Heat Pump with Remote Outdoor Unit-Air-Source) | Centrally-Ducted | 38MURAQ24AB3* | CNPV*2417AL* | 916SA30040M14*** | 23200 | 16 | 10 | 8.5 | 27000 | 25200 | 93.33% | 2.1 | 19500 | R-410A
212986225 | 1.93 | Yes | Yes | PAYNE HEATING AND COOLING | HRCU-A-CB (Split System: Heat Pump with Remote Outdoor Unit-Air-Source) | Centrally-Ducted | 38MURAQ24AB3* | CNPV*2417AL* | PG96MSAA30040A** | 23200 | 16 | 10 | 8.5 | 27000 | 25200 | 93.33% | 2.1 | 19500 | R-410A
212986226 | 1.93 | Yes | Yes | AIRQUEST | HRCU-A-CB (Split System: Heat Pump with Remote Outdoor Unit-Air-Source) | Centrally-Ducted | DLCURAH24ABK | EN(A,D)4X24L17** | *96MSN0401410A* | 23200 | 16 | 10 | 8.5 | 27000 | 25200 | 93.33% | 2.1 | 19500 | R-410A
212986227 | 1.93 | Yes | Yes | ARCOAIRE | HRCU-A-CB (Split System: Heat Pump with Remote Outdoor Unit-Air-Source) | Centrally-Ducted | DLCURAH24ABK | EN(A,D)4X24L17** | *96MSN0401410A* | 23200 | 16 | 10 | 8.5 | 27000 | 25200 | 93.33% | 2.1 | 19500 | R-410A
212986228 | 1.93 | Yes | Yes | COMFORTMAKER | HRCU-A-CB (Split System: Heat Pump with Remote Outdoor Unit-Air-Source) | Centrally-Ducted | DLCURAH24ABK | EN(A,D)4X24L17** | *96MSN0401410A* | 23200 | 16 | 10 | 8.5 | 27000 | 25200 | 93.33% | 2.1 | 19500 | R-410A
212986229 | 1.93 | Yes | Yes | DAY & NIGHT | HRCU-A-CB (Split System: Heat Pump with Remote Outdoor Unit-Air-Source) | Centrally-Ducted | DLCURAH24ABK | EN(A,D)4X24L17** | *96MSN0401410A* | 23200 | 16 | 10 | 8.5 | 27000 | 25200 | 93.33% | 2.1 | 19500 | R-410A
212986230 | 1.93 | Yes | Yes | HEIL | HRCU-A-CB (Split System: Heat Pump with Remote Outdoor Unit-Air-Source) | Centrally-Ducted | DLCURAH24ABK | EN(A,D)4X24L17** | *96MSN0401410A* | 23200 | 16 | 10 | 8.5 | 27000 | 25200 | 93.33% | 2.1 | 19500 | R-410A
212986231 | 1.93 | Yes | Yes | KEEPRITE | HRCU-A-CB (Split System: Heat Pump with Remote Outdoor Unit-Air-Source) | Centrally-Ducted | DLCURAH24ABK | EN(A,D)4X24L17** | *96MSN0401410A* | 23200 | 16 | 10 | 8.5 | 27000 | 25200 | 93.33% | 2.1 | 19500 | R-410A
212986232 | 1.93 | Yes | Yes | SMART COMFORT | HRCU-A-CB (Split System: Heat Pump with Remote Outdoor Unit-Air-Source) | Centrally-Ducted | DLCURAH24ABK | EN(A,D)4X24L17** | *96MSN0401410A* | 23200 | 16 | 10 | 8.5 | 27000 | 25200 | 93.33% | 2.1 | 19500 | R-410A
212986233 | 1.93 | Yes | Yes | TEMPSTAR | HRCU-A-CB (Split System: Heat Pump with Remote Outdoor Unit-Air-Source) | Centrally-Ducted | DLCURAH24ABK | EN(A,D)4X24L17** | *96MSN0401410A* | 23200 | 16 | 10 | 8.5 | 27000 | 25200 | 93.33% | 2.1 | 19500 | R-410A
212986234 | 1.93 | Yes | Yes | GRANDAIRE | HRCU-A-CB (Split System: Heat Pump with Remote Outdoor Unit-Air-Source) | Centrally-Ducted | WDLCURAH24ABK | WLNC244BA* | WFSX040A030B* | 23200 | 16 | 10 | 8.5 | 27000 | 24600 | 91.11% | 2.02 | 19200 | R-410A
212986235 | 1.95 | Yes | No | CARRIER | HRCU-A-CB (Split System: Heat Pump with Remote Outdoor Unit-Air-Source) | Centrally-Ducted | 38MURAQ24AB3* | CNPV*3014AL* | 59SC6A040M14**10 | 23400 | 16 | 10 | 8.1 | 26400 | 24600 | 93.18% | 2.02 | 19200 | R-410A
212986236 | 1.95 | Yes | No | BRYANT HEATING AND COOLING SYSTEMS | HRCU-A-CB (Split System: Heat Pump with Remote Outdoor Unit-Air-Source) | Centrally-Ducted | 38MURAQ24AB3* | CNPV*3014AL* | 916SA30040M14*** | 23400 | 16 | 10 | 8.1 | 26400 | 24600 | 93.18% | 2.02 | 19200 | R-410A
212986237 | 1.95 | Yes | No | PAYNE HEATING AND COOLING | HRCU-A-CB (Split System: Heat Pump with Remote Outdoor Unit-Air-Source) | Centrally-Ducted | 38MURAQ24AB3* | CNPV*3014AL* | PG96MSAA30040A** | 23400 | 16 | 10 | 8.1 | 26400 | 24600 | 93.18% | 2.02 | 19200 | R-410A
212986238 | 1.95 | Yes | No | AIRQUEST | HRCU-A-CB (Split System: Heat Pump with Remote Outdoor Unit-Air-Source) | Centrally-Ducted | DLCURAH24ABK | EN(A,D)4X30L14** | *96MSN0401410A* | 23400 | 16 | 10 | 8.1 | 26400 | 24600 | 93.18% | 2.02 | 19200 | R-410A
212986239 | 1.95 | Yes | No | ARCOAIRE | HRCU-A-CB (Split System: Heat Pump with Remote Outdoor Unit-Air-Source) | Centrally-Ducted | DLCURAH24ABK | EN(A,D)4X30L14** | *96MSN0401410A* | 23400 | 16 | 10 | 8.1 | 26400 | 24600 | 93.18% | 2.02 | 19200 | R-410A
212986240 | 1.95 | Yes | No | COMFORTMAKER | HRCU-A-CB (Split System: Heat Pump with Remote Outdoor Unit-Air-Source) | Centrally-Ducted | DLCURAH24ABK | EN(A,D)4X30L14** | *96MSN0401410A* | 23400 | 16 | 10 | 8.1 | 26400 | 24600 | 93.18% | 2.02 | 19200 | R-410A
212986241 | 1.95 | Yes | No | DAY & NIGHT | HRCU-A-CB (Split System: Heat Pump with Remote Outdoor Unit-Air-Source) | Centrally-Ducted | DLCURAH24ABK | EN(A,D)4X30L14** | *96MSN0401410A* | 23400 | 16 | 10 | 8.1 | 26400 | 24600 | 93.18% | 2.02 | 19200 | R-410A
212986242 | 1.95 | Yes | No | HEIL | HRCU-A-CB (Split System: Heat Pump with Remote Outdoor Unit-Air-Source) | Centrally-Ducted | DLCURAH24ABK | EN(A,D)4X30L14** | *96MSN0401410A* | 23400 | 16 | 10 | 8.1 | 26400 | 24600 | 93.18% | 2.02 | 19200 | R-410A
212986243 | 1.95 | Yes | No | KEEPRITE | HRCU-A-CB (Split System: Heat Pump with Remote Outdoor Unit-Air-Source) | Centrally-Ducted | DLCURAH24ABK | EN(A,D)4X30L14** | *96MSN0401410A* | 23400 | 16 | 10 | 8.1 | 26400 | 24600 | 93.18% | 2.02 | 19200 | R-410A
212986244 | 1.95 | Yes | No | SMART COMFORT | HRCU-A-CB (Split System: Heat Pump with Remote Outdoor Unit-Air-Source) | Centrally-Ducted | DLCURAH24ABK | EN(A,D)4X30L14** | *96MSN0401410A* | 23400 | 16 | 10 | 8.1 | 26400 | 24600 | 93.18% | 2.02 | 19200 | R-410A
212986245 | 1.95 | Yes | No | TEMPSTAR | HRCU-A-CB (Split System: Heat Pump with Remote Outdoor Unit-Air-Source) | Centrally-Ducted | DLCURAH24ABK | EN(A,D)4X30L14** | *96MSN0401410A* | 23400 | 16 | 10 | 8.1 | 26400 | 24600 | 93.18% | 2.02 | 19200 | R-410A
212986246 | 1.95 | Yes | No | GRANDAIRE | HRCU-A-CB (Split System: Heat Pump with Remote Outdoor Unit-Air-Source) | Centrally-Ducted | WDLCURAH24ABK | WLNC304AA* | WFSX040A030B* | 23400 | 16 | 10 | 8.1 | 26400 | 24400 | 92.42% | 2.02 | 19200 | R-410A
212986247 | 1.95 | Yes | No | CARRIER | HRCU-A-CB (Split System: Heat Pump with Remote Outdoor Unit-Air-Source) | Centrally-Ducted | 38MURAQ24AB3* | CNPV*3017AL* | 59SC6A040M14**10 | 23400 | 16 | 10 | 8.1 | 26400 | 24400 | 92.42% | 2.02 | 19200 | R-410A
212986248 | 1.95 | Yes | No | BRYANT HEATING AND COOLING SYSTEMS | HRCU-A-CB (Split System: Heat Pump with Remote Outdoor Unit-Air-Source) | Centrally-Ducted | 38MURAQ24AB3* | CNPV*3017AL* | 916SA30040M14*** | 23400 | 16 | 10 | 8.1 | 26400 | 24400 | 92.42% | 2.02 | 19200 | R-410A
212986249 | 1.95 | Yes | No | PAYNE HEATING AND COOLING | HRCU-A-CB (Split System: Heat Pump with Remote Outdoor Unit-Air-Source) | Centrally-Ducted | 38MURAQ24AB3* | CNPV*3017AL* | PG96MSAA30040A** | 23400 | 16 | 10 | 8.1 | 26400 | 24400 | 92.42% | 2.02 | 19200 | R-410A
212986250 | 1.95 | Yes | No | AIRQUEST | HRCU-A-CB (Split System: Heat Pump with Remote Outdoor Unit-Air-Source) | Centrally-Ducted | DLCURAH24ABK | EN(A,D)4X30L17** | *96MSN0401410A* | 23400 | 16 | 10 | 8.1 | 26400 | 24400 | 92.42% | 2.02 | 19200 | R-410A
212986251 | 1.95 | Yes | No | ARCOAIRE | HRCU-A-CB (Split System: Heat Pump with Remote Outdoor Unit-Air-Source) | Centrally-Ducted | DLCURAH24ABK | EN(A,D)4X30L17** | *96MSN0401410A* | 23400 | 16 | 10 | 8.1 | 26400 | 24400 | 92.42% | 2.02 | 19200 | R-410A
212986252 | 1.95 | Yes | No | COMFORTMAKER | HRCU-A-CB (Split System: Heat Pump with Remote Outdoor Unit-Air-Source) | Centrally-Ducted | DLCURAH24ABK | EN(A,D)4X30L17** | *96MSN0401410A* | 23400 | 16 | 10 | 8.1 | 26400 | 24400 | 92.42% | 2.02 | 19200 | R-410A
212986253 | 1.95 | Yes | No | DAY & NIGHT | HRCU-A-CB (Split System: Heat Pump with Remote Outdoor Unit-Air-Source) | Centrally-Ducted | DLCURAH24ABK | EN(A,D)4X30L17** | *96MSN0401410A* | 23400 | 16 | 10 | 8.1 | 26400 | 24400 | 92.42% | 2.02 | 19200 | R-410A
212986254 | 1.95 | Yes | No | HEIL | HRCU-A-CB (Split System: Heat Pump with Remote Outdoor Unit-Air-Source) | Centrally-Ducted | DLCURAH24ABK | EN(A,D)4X30L17** | *96MSN0401410A* | 23400 | 16 | 10 | 8.1 | 26400 | 24400 | 92.42% | 2.02 | 19200 | R-410A
212986255 | 1.95 | Yes | No | KEEPRITE | HRCU-A-CB (Split System: Heat Pump with Remote Outdoor Unit-Air-Source) | Centrally-Ducted | DLCURAH24ABK | EN(A,D)4X30L17** | *96MSN0401410A* | 23400 | 16 | 10 | 8.1 | 26400 | 24400 | 92.42% | 2.02 | 19200 | R-410A
212986256 | 1.95 | Yes | No | SMART COMFORT | HRCU-A-CB (Split System: Heat Pump with Remote Outdoor Unit-Air-Source) | Centrally-Ducted | DLCURAH24ABK | EN(A,D)4X30L17** | *96MSN0401410A* | 23400 | 16 | 10 | 8.1 | 26400 | 24400 | 92.42% | 2.02 | 19200 | R-410A
212986257 | 1.95 | Yes | No | TEMPSTAR | HRCU-A-CB (Split System: Heat Pump with Remote Outdoor Unit-Air-Source) | Centrally-Ducted | DLCURAH24ABK | EN(A,D)4X30L17** | *96MSN0401410A* | 23400 | 16 | 10 | 8.1 | 26400 | 24400 | 92.42% | 2.02 | 19200 | R-410A
212986258 | 1.95 | Yes | No | GRANDAIRE | HRCU-A-CB (Split System: Heat Pump with Remote Outdoor Unit-Air-Source) | Centrally-Ducted | WDLCURAH24ABK | WLNC304BA* | WFSX040A030B* | 23400 | 16 | 10 | 8.1 | 26400 | 24400 | 92.42% | 2.02 | 19200 | R-410A
212986259 | 1.95 | Yes | No | CARRIER | HRCU-A-CB (Split System: Heat Pump with Remote Outdoor Unit-Air-Source) | Centrally-Ducted | 38MURAQ24AB3* | CNPV*3617AL* | 59SC6A040M14**10 | 23400 | 16 | 10 | 8.1 | 26400 | 24400 | 92.42% | 2.02 | 19200 | R-410A
212986260 | 1.95 | Yes | No | BRYANT HEATING AND COOLING SYSTEMS | HRCU-A-CB (Split System: Heat Pump with Remote Outdoor Unit-Air-Source) | Centrally-Ducted | 38MURAQ24AB3* | CNPV*3617AL* | 916SA30040M14*** | 23400 | 16 | 10 | 8.1 | 26400 | 24400 | 92.42% | 2.02 | 19200 | R-410A
212986261 | 1.95 | Yes | No | PAYNE HEATING AND COOLING | HRCU-A-CB (Split System: Heat Pump with Remote Outdoor Unit-Air-Source) | Centrally-Ducted | 38MURAQ24AB3* | CNPV*3617AL* | PG96MSAA30040A** | 23400 | 16 | 10 | 8.1 | 26400 | 24400 | 92.42% | 2.02 | 19200 | R-410A
212986262 | 1.95 | Yes | No | AIRQUEST | HRCU-A-CB (Split System: Heat Pump with Remote Outdoor Unit-Air-Source) | Centrally-Ducted | DLCURAH24ABK | EN(A,D,W)4X36L17** | *96MSN0401410A* | 23400 | 16 | 10 | 8.1 | 26400 | 24400 | 92.42% | 2.02 | 19200 | R-410A
212986263 | 1.95 | Yes | No | ARCOAIRE | HRCU-A-CB (Split System: Heat Pump with Remote Outdoor Unit-Air-Source) | Centrally-Ducted | DLCURAH24ABK | EN(A,D,W)4X36L17** | *96MSN0401410A* | 23400 | 16 | 10 | 8.1 | 26400 | 24400 | 92.42% | 2.02 | 19200 | R-410A
212986264 | 1.95 | Yes | No | COMFORTMAKER | HRCU-A-CB (Split System: Heat Pump with Remote Outdoor Unit-Air-Source) | Centrally-Ducted | DLCURAH24ABK | EN(A,D,W)4X36L17** | *96MSN0401410A* | 23400 | 16 | 10 | 8.1 | 26400 | 24400 | 92.42% | 2.02 | 19200 | R-410A
212986265 | 1.95 | Yes | No | DAY & NIGHT | HRCU-A-CB (Split System: Heat Pump with Remote Outdoor Unit-Air-Source) | Centrally-Ducted | DLCURAH24ABK | EN(A,D,W)4X36L17** | *96MSN0401410A* | 23400 | 16 | 10 | 8.1 | 26400 | 24400 | 92.42% | 2.02 | 19200 | R-410A
212986266 | 1.95 | Yes | No | HEIL | HRCU-A-CB (Split System: Heat Pump with Remote Outdoor Unit-Air-Source) | Centrally-Ducted | DLCURAH24ABK | EN(A,D,W)4X36L17** | *96MSN0401410A* | 23400 | 16 | 10 | 8.1 | 26400 | 24400 | 92.42% | 2.02 | 19200 | R-410A
212986267 | 1.95 | Yes | No | KEEPRITE | HRCU-A-CB (Split System: Heat Pump with Remote Outdoor Unit-Air-Source) | Centrally-Ducted | DLCURAH24ABK | EN(A,D,W)4X36L17** | *96MSN0401410A* | 23400 | 16 | 10 | 8.1 | 26400 | 24400 | 92.42% | 2.02 | 19200 | R-410A
212986268 | 1.95 | Yes | No | SMART COMFORT | HRCU-A-CB (Split System: Heat Pump with Remote Outdoor Unit-Air-Source) | Centrally-Ducted | DLCURAH24ABK | EN(A,D,W)4X36L17** | *96MSN0401410A* | 23400 | 16 | 10 | 8.1 | 26400 | 24400 | 92.42% | 2.02 | 19200 | R-410A
212986269 | 1.95 | Yes | No | TEMPSTAR | HRCU-A-CB (Split System: Heat Pump with Remote Outdoor Unit-Air-Source) | Centrally-Ducted | DLCURAH24ABK | EN(A,D,W)4X36L17** | *96MSN0401410A* | 23400 | 16 | 10 | 8.1 | 26400 | 24400 | 92.42% | 2.02 | 19200 | R-410A
212986271 | 1.49 | Yes | Yes | CARRIER | HRCU-A-CB (Split System: Heat Pump with Remote Outdoor Unit-Air-Source) | Centrally-Ducted | 38MURAQ18AB3* | CAP**1917AL* | 59SC6A040M14**10 | 17900 | 16 | 10.5 | 8.5 | 18000 | 17800 | 98.89% | 2.14 | 12200 | R-410A
212986272 | 1.49 | Yes | Yes | BRYANT HEATING AND COOLING SYSTEMS | HRCU-A-CB (Split System: Heat Pump with Remote Outdoor Unit-Air-Source) | Centrally-Ducted | 38MURAQ18AB3* | CAP**1917AL* | 916SA30040M14*** | 17900 | 16 | 10.5 | 8.5 | 18000 | 17800 | 98.89% | 2.14 | 12200 | R-410A
212986273 | 1.49 | Yes | Yes | PAYNE HEATING AND COOLING | HRCU-A-CB (Split System: Heat Pump with Remote Outdoor Unit-Air-Source) | Centrally-Ducted | 38MURAQ18AB3* | CAP**1917AL* | PG96MSAA30040A** | 17900 | 16 | 10.5 | 8.5 | 18000 | 17800 | 98.89% | 2.14 | 12200 | R-410A
212986274 | 1.49 | Yes | Yes | AIRQUEST | HRCU-A-CB (Split System: Heat Pump with Remote Outdoor Unit-Air-Source) | Centrally-Ducted | DLCURAH18ABK | EA*4X19L17A* | *96MSN0401410A* | 17900 | 16 | 10.5 | 8.5 | 18000 | 17800 | 98.89% | 2.14 | 12200 | R-410A
212986275 | 1.49 | Yes | Yes | ARCOAIRE | HRCU-A-CB (Split System: Heat Pump with Remote Outdoor Unit-Air-Source) | Centrally-Ducted | DLCURAH18ABK | EA*4X19L17A* | *96MSN0401410A* | 17900 | 16 | 10.5 | 8.5 | 18000 | 17800 | 98.89% | 2.14 | 12200 | R-410A
212986276 | 1.49 | Yes | Yes | COMFORTMAKER | HRCU-A-CB (Split System: Heat Pump with Remote Outdoor Unit-Air-Source) | Centrally-Ducted | DLCURAH18ABK | EA*4X19L17A* | *96MSN0401410A* | 17900 | 16 | 10.5 | 8.5 | 18000 | 17800 | 98.89% | 2.14 | 12200 | R-410A
212986277 | 1.49 | Yes | Yes | DAY & NIGHT | HRCU-A-CB (Split System: Heat Pump with Remote Outdoor Unit-Air-Source) | Centrally-Ducted | DLCURAH18ABK | EA*4X19L17A* | *96MSN0401410A* | 17900 | 16 | 10.5 | 8.5 | 18000 | 17800 | 98.89% | 2.14 | 12200 | R-410A
212986278 | 1.49 | Yes | Yes | HEIL | HRCU-A-CB (Split System: Heat Pump with Remote Outdoor Unit-Air-Source) | Centrally-Ducted | DLCURAH18ABK | EA*4X19L17A* | *96MSN0401410A* | 17900 | 16 | 10.5 | 8.5 | 18000 | 17800 | 98.89% | 2.14 | 12200 | R-410A
212986279 | 1.49 | Yes | Yes | KEEPRITE | HRCU-A-CB (Split System: Heat Pump with Remote Outdoor Unit-Air-Source) | Centrally-Ducted | DLCURAH18ABK | EA*4X19L17A* | *96MSN0401410A* | 17900 | 16 | 10.5 | 8.5 | 18000 | 17800 | 98.89% | 2.14 | 12200 | R-410A
212986280 | 1.49 | Yes | Yes | SMART COMFORT | HRCU-A-CB (Split System: Heat Pump with Remote Outdoor Unit-Air-Source) | Centrally-Ducted | DLCURAH18ABK | EA*4X19L17A* | *96MSN0401410A* | 17900 | 16 | 10.5 | 8.5 | 18000 | 17800 | 98.89% | 2.14 | 12200 | R-410A
212986281 | 1.49 | Yes | Yes | TEMPSTAR | HRCU-A-CB (Split System: Heat Pump with Remote Outdoor Unit-Air-Source) | Centrally-Ducted | DLCURAH18ABK | EA*4X19L17A* | *96MSN0401410A* | 17900 | 16 | 10.5 | 8.5 | 18000 | 17800 | 98.89% | 2.14 | 12200 | R-410A
212986282 | 1.49 | Yes | Yes | GRANDAIRE | HRCU-A-CB (Split System: Heat Pump with Remote Outdoor Unit-Air-Source) | Centrally-Ducted | WDLCURAH18ABK | WLA*194BA* | WFSX040A030B* | 17900 | 16 | 10.5 | 8.5 | 18000 | 19500 | 108.3% | 2.34 | 12400 | R-410A
212986283 | 1.45 | Yes | Yes | CARRIER | HRCU-A-CB (Split System: Heat Pump with Remote Outdoor Unit-Air-Source) | Centrally-Ducted | 38MURAQ18AB3* | CAP**2414AL* | 59SC6A040M14**10 | 17400 | 16 | 10.5 | 8.5 | 18500 | 19500 | 105.4% | 2.34 | 12400 | R-410A
212986284 | 1.45 | Yes | Yes | BRYANT HEATING AND COOLING SYSTEMS | HRCU-A-CB (Split System: Heat Pump with Remote Outdoor Unit-Air-Source) | Centrally-Ducted | 38MURAQ18AB3* | CAP**2414AL* | 916SA30040M14*** | 17400 | 16 | 10.5 | 8.5 | 18500 | 19500 | 105.4% | 2.34 | 12400 | R-410A
212986285 | 1.45 | Yes | Yes | PAYNE HEATING AND COOLING | HRCU-A-CB (Split System: Heat Pump with Remote Outdoor Unit-Air-Source) | Centrally-Ducted | 38MURAQ18AB3* | CAP**2414AL* | PG96MSAA30040A** | 17400 | 16 | 10.5 | 8.5 | 18500 | 19500 | 105.4% | 2.34 | 12400 | R-410A
212986286 | 1.45 | Yes | Yes | AIRQUEST | HRCU-A-CB (Split System: Heat Pump with Remote Outdoor Unit-Air-Source) | Centrally-Ducted | DLCURAH18ABK | EA*4X24L14A* | *96MSN0401410A* | 17400 | 16 | 10.5 | 8.5 | 18500 | 19500 | 105.4% | 2.34 | 12400 | R-410A
212986287 | 1.45 | Yes | Yes | ARCOAIRE | HRCU-A-CB (Split System: Heat Pump with Remote Outdoor Unit-Air-Source) | Centrally-Ducted | DLCURAH18ABK | EA*4X24L14A* | *96MSN0401410A* | 17400 | 16 | 10.5 | 8.5 | 18500 | 19500 | 105.4% | 2.34 | 12400 | R-410A
212986288 | 1.45 | Yes | Yes | COMFORTMAKER | HRCU-A-CB (Split System: Heat Pump with Remote Outdoor Unit-Air-Source) | Centrally-Ducted | DLCURAH18ABK | EA*4X24L14A* | *96MSN0401410A* | 17400 | 16 | 10.5 | 8.5 | 18500 | 19500 | 105.4% | 2.34 | 12400 | R-410A
212986289 | 1.45 | Yes | Yes | DAY & NIGHT | HRCU-A-CB (Split System: Heat Pump with Remote Outdoor Unit-Air-Source) | Centrally-Ducted | DLCURAH18ABK | EA*4X24L14A* | *96MSN0401410A* | 17400 | 16 | 10.5 | 8.5 | 18500 | 19500 | 105.4% | 2.34 | 12400 | R-410A
212986290 | 1.45 | Yes | Yes | HEIL | HRCU-A-CB (Split System: Heat Pump with Remote Outdoor Unit-Air-Source) | Centrally-Ducted | DLCURAH18ABK | EA*4X24L14A* | *96MSN0401410A* | 17400 | 16 | 10.5 | 8.5 | 18500 | 19500 | 105.4% | 2.34 | 12400 | R-410A
212986291 | 1.45 | Yes | Yes | KEEPRITE | HRCU-A-CB (Split System: Heat Pump with Remote Outdoor Unit-Air-Source) | Centrally-Ducted | DLCURAH18ABK | EA*4X24L14A* | *96MSN0401410A* | 17400 | 16 | 10.5 | 8.5 | 18500 | 19500 | 105.4% | 2.34 | 12400 | R-410A
212986292 | 1.45 | Yes | Yes | SMART COMFORT | HRCU-A-CB (Split System: Heat Pump with Remote Outdoor Unit-Air-Source) | Centrally-Ducted | DLCURAH18ABK | EA*4X24L14A* | *96MSN0401410A* | 17400 | 16 | 10.5 | 8.5 | 18500 | 19500 | 105.4% | 2.34 | 12400 | R-410A
212986293 | 1.45 | Yes | Yes | TEMPSTAR | HRCU-A-CB (Split System: Heat Pump with Remote Outdoor Unit-Air-Source) | Centrally-Ducted | DLCURAH18ABK | EA*4X24L14A* | *96MSN0401410A* | 17400 | 16 | 10.5 | 8.5 | 18500 | 19500 | 105.4% | 2.34 | 12400 | R-410A
212986294 | 1.45 | Yes | Yes | GRANDAIRE | HRCU-A-CB (Split System: Heat Pump with Remote Outdoor Unit-Air-Source) | Centrally-Ducted | WDLCURAH18ABK | WLA*244AA* | WFSX040A030B* | 17400 | 16 | 10.5 | 8.5 | 18500 | 19500 | 105.4% | 2.34 | 12400 | R-410A
212986295 | 1.45 | Yes | Yes | CARRIER | HRCU-A-CB (Split System: Heat Pump with Remote Outdoor Unit-Air-Source) | Centrally-Ducted | 38MURAQ18AB3* | CAP**2417AL* | 59SC6A040M14**10 | 17400 | 16 | 10.5 | 8.5 | 18500 | 19500 | 105.4% | 2.34 | 12400 | R-410A
212986296 | 1.45 | Yes | Yes | BRYANT HEATING AND COOLING SYSTEMS | HRCU-A-CB (Split System: Heat Pump with Remote Outdoor Unit-Air-Source) | Centrally-Ducted | 38MURAQ18AB3* | CAP**2417AL* | 916SA30040M14*** | 17400 | 16 | 10.5 | 8.5 | 18500 | 19500 | 105.4% | 2.34 | 12400 | R-410A
212986297 | 1.45 | Yes | Yes | PAYNE HEATING AND COOLING | HRCU-A-CB (Split System: Heat Pump with Remote Outdoor Unit-Air-Source) | Centrally-Ducted | 38MURAQ18AB3* | CAP**2417AL* | PG96MSAA30040A** | 17400 | 16 | 10.5 | 8.5 | 18500 | 19500 | 105.4% | 2.34 | 12400 | R-410A
212986298 | 1.45 | Yes | Yes | AIRQUEST | HRCU-A-CB (Split System: Heat Pump with Remote Outdoor Unit-Air-Source) | Centrally-Ducted | DLCURAH18ABK | EA*4X24L17A* | *96MSN0401410A* | 17400 | 16 | 10.5 | 8.5 | 18500 | 19500 | 105.4% | 2.34 | 12400 | R-410A
212986299 | 1.45 | Yes | Yes | ARCOAIRE | HRCU-A-CB (Split System: Heat Pump with Remote Outdoor Unit-Air-Source) | Centrally-Ducted | DLCURAH18ABK | EA*4X24L17A* | *96MSN0401410A* | 17400 | 16 | 10.5 | 8.5 | 18500 | 19500 | 105.4% | 2.34 | 12400 | R-410A
212986300 | 1.45 | Yes | Yes | COMFORTMAKER | HRCU-A-CB (Split System: Heat Pump with Remote Outdoor Unit-Air-Source) | Centrally-Ducted | DLCURAH18ABK | EA*4X24L17A* | *96MSN0401410A* | 17400 | 16 | 10.5 | 8.5 | 18500 | 19500 | 105.4% | 2.34 | 12400 | R-410A
212986301 | 1.45 | Yes | Yes | DAY & NIGHT | HRCU-A-CB (Split System: Heat Pump with Remote Outdoor Unit-Air-Source) | Centrally-Ducted | DLCURAH18ABK | EA*4X24L17A* | *96MSN0401410A* | 17400 | 16 | 10.5 | 8.5 | 18500 | 19500 | 105.4% | 2.34 | 12400 | R-410A
212986302 | 1.45 | Yes | Yes | HEIL | HRCU-A-CB (Split System: Heat Pump with Remote Outdoor Unit-Air-Source) | Centrally-Ducted | DLCURAH18ABK | EA*4X24L17A* | *96MSN0401410A* | 17400 | 16 | 10.5 | 8.5 | 18500 | 19500 | 105.4% | 2.34 | 12400 | R-410A
212986303 | 1.45 | Yes | Yes | KEEPRITE | HRCU-A-CB (Split System: Heat Pump with Remote Outdoor Unit-Air-Source) | Centrally-Ducted | DLCURAH18ABK | EA*4X24L17A* | *96MSN0401410A* | 17400 | 16 | 10.5 | 8.5 | 18500 | 19500 | 105.4% | 2.34 | 12400 | R-410A
212986304 | 1.45 | Yes | Yes | SMART COMFORT | HRCU-A-CB (Split System: Heat Pump with Remote Outdoor Unit-Air-Source) | Centrally-Ducted | DLCURAH18ABK | EA*4X24L17A* | *96MSN0401410A* | 17400 | 16 | 10.5 | 8.5 | 18500 | 19500 | 105.4% | 2.34 | 12400 | R-410A
212986305 | 1.45 | Yes | Yes | TEMPSTAR | HRCU-A-CB (Split System: Heat Pump with Remote Outdoor Unit-Air-Source) | Centrally-Ducted | DLCURAH18ABK | EA*4X24L17A* | *96MSN0401410A* | 17400 | 16 | 10.5 | 8.5 | 18500 | 19500 | 105.4% | 2.34 | 12400 | R-410A
212986306 | 1.45 | Yes | Yes | GRANDAIRE | HRCU-A-CB (Split System: Heat Pump with Remote Outdoor Unit-Air-Source) | Centrally-Ducted | WDLCURAH18ABK | WLA*244BA* | WFSX040A030B* | 17400 | 16 | 10.5 | 8.5 | 18500 | 18900 | 102.2% | 2.26 | 12300 | R-410A
212986307 | 1.47 | Yes | Yes | CARRIER | HRCU-A-CB (Split System: Heat Pump with Remote Outdoor Unit-Air-Source) | Centrally-Ducted | 38MURAQ18AB3* | CAP**3014AL* | 59SC6A040M14**10 | 17600 | 16 | 10.5 | 8.5 | 18300 | 18900 | 103.3% | 2.26 | 12300 | R-410A
212986308 | 1.47 | Yes | Yes | BRYANT HEATING AND COOLING SYSTEMS | HRCU-A-CB (Split System: Heat Pump with Remote Outdoor Unit-Air-Source) | Centrally-Ducted | 38MURAQ18AB3* | CAP**3014AL* | 916SA30040M14*** | 17600 | 16 | 10.5 | 8.5 | 18300 | 18900 | 103.3% | 2.26 | 12300 | R-410A
212986309 | 1.47 | Yes | Yes | PAYNE HEATING AND COOLING | HRCU-A-CB (Split System: Heat Pump with Remote Outdoor Unit-Air-Source) | Centrally-Ducted | 38MURAQ18AB3* | CAP**3014AL* | PG96MSAA30040A** | 17600 | 16 | 10.5 | 8.5 | 18300 | 18900 | 103.3% | 2.26 | 12300 | R-410A
212986310 | 1.47 | Yes | Yes | AIRQUEST | HRCU-A-CB (Split System: Heat Pump with Remote Outdoor Unit-Air-Source) | Centrally-Ducted | DLCURAH18ABK | EA*4X30L14A* | *96MSN0401410A* | 17600 | 16 | 10.5 | 8.5 | 18300 | 18900 | 103.3% | 2.26 | 12300 | R-410A
212986311 | 1.47 | Yes | Yes | ARCOAIRE | HRCU-A-CB (Split System: Heat Pump with Remote Outdoor Unit-Air-Source) | Centrally-Ducted | DLCURAH18ABK | EA*4X30L14A* | *96MSN0401410A* | 17600 | 16 | 10.5 | 8.5 | 18300 | 18900 | 103.3% | 2.26 | 12300 | R-410A
212986312 | 1.47 | Yes | Yes | COMFORTMAKER | HRCU-A-CB (Split System: Heat Pump with Remote Outdoor Unit-Air-Source) | Centrally-Ducted | DLCURAH18ABK | EA*4X30L14A* | *96MSN0401410A* | 17600 | 16 | 10.5 | 8.5 | 18300 | 18900 | 103.3% | 2.26 | 12300 | R-410A
212986313 | 1.47 | Yes | Yes | DAY & NIGHT | HRCU-A-CB (Split System: Heat Pump with Remote Outdoor Unit-Air-Source) | Centrally-Ducted | DLCURAH18ABK | EA*4X30L14A* | *96MSN0401410A* | 17600 | 16 | 10.5 | 8.5 | 18300 | 18900 | 103.3% | 2.26 | 12300 | R-410A
212986314 | 1.47 | Yes | Yes | HEIL | HRCU-A-CB (Split System: Heat Pump with Remote Outdoor Unit-Air-Source) | Centrally-Ducted | DLCURAH18ABK | EA*4X30L14A* | *96MSN0401410A* | 17600 | 16 | 10.5 | 8.5 | 18300 | 18900 | 103.3% | 2.26 | 12300 | R-410A
212986315 | 1.47 | Yes | Yes | KEEPRITE | HRCU-A-CB (Split System: Heat Pump with Remote Outdoor Unit-Air-Source) | Centrally-Ducted | DLCURAH18ABK | EA*4X30L14A* | *96MSN0401410A* | 17600 | 16 | 10.5 | 8.5 | 18300 | 18900 | 103.3% | 2.26 | 12300 | R-410A
212986316 | 1.47 | Yes | Yes | SMART COMFORT | HRCU-A-CB (Split System: Heat Pump with Remote Outdoor Unit-Air-Source) | Centrally-Ducted | DLCURAH18ABK | EA*4X30L14A* | *96MSN0401410A* | 17600 | 16 | 10.5 | 8.5 | 18300 | 18900 | 103.3% | 2.26 | 12300 | R-410A
212986317 | 1.47 | Yes | Yes | TEMPSTAR | HRCU-A-CB (Split System: Heat Pump with Remote Outdoor Unit-Air-Source) | Centrally-Ducted | DLCURAH18ABK | EA*4X30L14A* | *96MSN0401410A* | 17600 | 16 | 10.5 | 8.5 | 18300 | 18900 | 103.3% | 2.26 | 12300 | R-410A
212986318 | 1.47 | Yes | Yes | GRANDAIRE | HRCU-A-CB (Split System: Heat Pump with Remote Outdoor Unit-Air-Source) | Centrally-Ducted | WDLCURAH18ABK | WLA*304AA* | WFSX040A030B* | 17600 | 16 | 10.5 | 8.5 | 18300 | 18800 | 102.7% | 2.26 | 12300 | R-410A
212986319 | 1.47 | Yes | Yes | CARRIER | HRCU-A-CB (Split System: Heat Pump with Remote Outdoor Unit-Air-Source) | Centrally-Ducted | 38MURAQ18AB3* | CAP**3017AL* | 59SC6A040M14**10 | 17600 | 16 | 10.5 | 8.5 | 18300 | 18800 | 102.7% | 2.26 | 12300 | R-410A
212986320 | 1.47 | Yes | Yes | BRYANT HEATING AND COOLING SYSTEMS | HRCU-A-CB (Split System: Heat Pump with Remote Outdoor Unit-Air-Source) | Centrally-Ducted | 38MURAQ18AB3* | CAP**3017AL* | 916SA30040M14*** | 17600 | 16 | 10.5 | 8.5 | 18300 | 18800 | 102.7% | 2.26 | 12300 | R-410A
212986321 | 1.47 | Yes | Yes | PAYNE HEATING AND COOLING | HRCU-A-CB (Split System: Heat Pump with Remote Outdoor Unit-Air-Source) | Centrally-Ducted | 38MURAQ18AB3* | CAP**3017AL* | PG96MSAA30040A** | 17600 | 16 | 10.5 | 8.5 | 18300 | 18800 | 102.7% | 2.26 | 12300 | R-410A
212986322 | 1.47 | Yes | Yes | AIRQUEST | HRCU-A-CB (Split System: Heat Pump with Remote Outdoor Unit-Air-Source) | Centrally-Ducted | DLCURAH18ABK | EA*4X30L17A* | *96MSN0401410A* | 17600 | 16 | 10.5 | 8.5 | 18300 | 18800 | 102.7% | 2.26 | 12300 | R-410A
212986323 | 1.47 | Yes | Yes | ARCOAIRE | HRCU-A-CB (Split System: Heat Pump with Remote Outdoor Unit-Air-Source) | Centrally-Ducted | DLCURAH18ABK | EA*4X30L17A* | *96MSN0401410A* | 17600 | 16 | 10.5 | 8.5 | 18300 | 18800 | 102.7% | 2.26 | 12300 | R-410A
212986324 | 1.47 | Yes | Yes | COMFORTMAKER | HRCU-A-CB (Split System: Heat Pump with Remote Outdoor Unit-Air-Source) | Centrally-Ducted | DLCURAH18ABK | EA*4X30L17A* | *96MSN0401410A* | 17600 | 16 | 10.5 | 8.5 | 18300 | 18800 | 102.7% | 2.26 | 12300 | R-410A
212986325 | 1.47 | Yes | Yes | DAY & NIGHT | HRCU-A-CB (Split System: Heat Pump with Remote Outdoor Unit-Air-Source) | Centrally-Ducted | DLCURAH18ABK | EA*4X30L17A* | *96MSN0401410A* | 17600 | 16 | 10.5 | 8.5 | 18300 | 18800 | 102.7% | 2.26 | 12300 | R-410A
212986326 | 1.47 | Yes | Yes | HEIL | HRCU-A-CB (Split System: Heat Pump with Remote Outdoor Unit-Air-Source) | Centrally-Ducted | DLCURAH18ABK | EA*4X30L17A* | *96MSN0401410A* | 17600 | 16 | 10.5 | 8.5 | 18300 | 18800 | 102.7% | 2.26 | 12300 | R-410A
212986327 | 1.47 | Yes | Yes | KEEPRITE | HRCU-A-CB (Split System: Heat Pump with Remote Outdoor Unit-Air-Source) | Centrally-Ducted | DLCURAH18ABK | EA*4X30L17A* | *96MSN0401410A* | 17600 | 16 | 10.5 | 8.5 | 18300 | 18800 | 102.7% | 2.26 | 12300 | R-410A
212986328 | 1.47 | Yes | Yes | SMART COMFORT | HRCU-A-CB (Split System: Heat Pump with Remote Outdoor Unit-Air-Source) | Centrally-Ducted | DLCURAH18ABK | EA*4X30L17A* | *96MSN0401410A* | 17600 | 16 | 10.5 | 8.5 | 18300 | 18800 | 102.7% | 2.26 | 12300 | R-410A
212986329 | 1.47 | Yes | Yes | TEMPSTAR | HRCU-A-CB (Split System: Heat Pump with Remote Outdoor Unit-Air-Source) | Centrally-Ducted | DLCURAH18ABK | EA*4X30L17A* | *96MSN0401410A* | 17600 | 16 | 10.5 | 8.5 | 18300 | 18800 | 102.7% | 2.26 | 12300 | R-410A
212986330 | 1.47 | Yes | Yes | GRANDAIRE | HRCU-A-CB (Split System: Heat Pump with Remote Outdoor Unit-Air-Source) | Centrally-Ducted | WDLCURAH18ABK | WLA*304BA* | WFSX040A030B* | 17600 | 16 | 10.5 | 8.5 | 18300 | 19800 | 108.2% | 2.38 | 12400 | R-410A
212986331 | 1.43 | Yes | No | CARRIER | HRCU-A-CB (Split System: Heat Pump with Remote Outdoor Unit-Air-Source) | Centrally-Ducted | 38MURAQ18AB3* | CNPV*1814AL* | 59SC6A040M14**10 | 17200 | 15.5 | 10.5 | 8.5 | 18500 | 19800 | 107% | 2.38 | 12400 | R-410A
212986332 | 1.43 | Yes | No | BRYANT HEATING AND COOLING SYSTEMS | HRCU-A-CB (Split System: Heat Pump with Remote Outdoor Unit-Air-Source) | Centrally-Ducted | 38MURAQ18AB3* | CNPV*1814AL* | 916SA30040M14*** | 17200 | 15.5 | 10.5 | 8.5 | 18500 | 19800 | 107% | 2.38 | 12400 | R-410A
212986333 | 1.43 | Yes | No | PAYNE HEATING AND COOLING | HRCU-A-CB (Split System: Heat Pump with Remote Outdoor Unit-Air-Source) | Centrally-Ducted | 38MURAQ18AB3* | CNPV*1814AL* | PG96MSAA30040A** | 17200 | 15.5 | 10.5 | 8.5 | 18500 | 19800 | 107% | 2.38 | 12400 | R-410A
212986334 | 1.43 | Yes | No | AIRQUEST | HRCU-A-CB (Split System: Heat Pump with Remote Outdoor Unit-Air-Source) | Centrally-Ducted | DLCURAH18ABK | EN(A,D)4X18L14** | *96MSN0401410A* | 17200 | 15.5 | 10.5 | 8.5 | 18500 | 19800 | 107% | 2.38 | 12400 | R-410A
212986335 | 1.43 | Yes | No | ARCOAIRE | HRCU-A-CB (Split System: Heat Pump with Remote Outdoor Unit-Air-Source) | Centrally-Ducted | DLCURAH18ABK | EN(A,D)4X18L14** | *96MSN0401410A* | 17200 | 15.5 | 10.5 | 8.5 | 18500 | 19800 | 107% | 2.38 | 12400 | R-410A
212986336 | 1.43 | Yes | No | COMFORTMAKER | HRCU-A-CB (Split System: Heat Pump with Remote Outdoor Unit-Air-Source) | Centrally-Ducted | DLCURAH18ABK | EN(A,D)4X18L14** | *96MSN0401410A* | 17200 | 15.5 | 10.5 | 8.5 | 18500 | 19800 | 107% | 2.38 | 12400 | R-410A
212986337 | 1.43 | Yes | No | DAY & NIGHT | HRCU-A-CB (Split System: Heat Pump with Remote Outdoor Unit-Air-Source) | Centrally-Ducted | DLCURAH18ABK | EN(A,D)4X18L14** | *96MSN0401410A* | 17200 | 15.5 | 10.5 | 8.5 | 18500 | 19800 | 107% | 2.38 | 12400 | R-410A
212986338 | 1.43 | Yes | No | HEIL | HRCU-A-CB (Split System: Heat Pump with Remote Outdoor Unit-Air-Source) | Centrally-Ducted | DLCURAH18ABK | EN(A,D)4X18L14** | *96MSN0401410A* | 17200 | 15.5 | 10.5 | 8.5 | 18500 | 19800 | 107% | 2.38 | 12400 | R-410A
212986339 | 1.43 | Yes | No | KEEPRITE | HRCU-A-CB (Split System: Heat Pump with Remote Outdoor Unit-Air-Source) | Centrally-Ducted | DLCURAH18ABK | EN(A,D)4X18L14** | *96MSN0401410A* | 17200 | 15.5 | 10.5 | 8.5 | 18500 | 19800 | 107% | 2.38 | 12400 | R-410A
212986340 | 1.43 | Yes | No | SMART COMFORT | HRCU-A-CB (Split System: Heat Pump with Remote Outdoor Unit-Air-Source) | Centrally-Ducted | DLCURAH18ABK | EN(A,D)4X18L14** | *96MSN0401410A* | 17200 | 15.5 | 10.5 | 8.5 | 18500 | 19800 | 107% | 2.38 | 12400 | R-410A
212986341 | 1.43 | Yes | No | TEMPSTAR | HRCU-A-CB (Split System: Heat Pump with Remote Outdoor Unit-Air-Source) | Centrally-Ducted | DLCURAH18ABK | EN(A,D)4X18L14** | *96MSN0401410A* | 17200 | 15.5 | 10.5 | 8.5 | 18500 | 19800 | 107% | 2.38 | 12400 | R-410A
212986342 | 1.43 | Yes | No | GRANDAIRE | HRCU-A-CB (Split System: Heat Pump with Remote Outdoor Unit-Air-Source) | Centrally-Ducted | WDLCURAH18ABK | WLNC184AA* | WFSX040A030B* | 17200 | 15.5 | 10.5 | 8.5 | 18500 | 19200 | 103.8% | 2.3 | 12400 | R-410A
212986343 | 1.45 | Yes | No | CARRIER | HRCU-A-CB (Split System: Heat Pump with Remote Outdoor Unit-Air-Source) | Centrally-Ducted | 38MURAQ18AB3* | CNPV*2414AL* | 59SC6A040M14**10 | 17400 | 15.5 | 10.5 | 8.5 | 18500 | 19200 | 103.8% | 2.3 | 12400 | R-410A
212986344 | 1.45 | Yes | No | BRYANT HEATING AND COOLING SYSTEMS | HRCU-A-CB (Split System: Heat Pump with Remote Outdoor Unit-Air-Source) | Centrally-Ducted | 38MURAQ18AB3* | CNPV*2414AL* | 916SA30040M14*** | 17400 | 15.5 | 10.5 | 8.5 | 18500 | 19200 | 103.8% | 2.3 | 12400 | R-410A
212986345 | 1.45 | Yes | No | PAYNE HEATING AND COOLING | HRCU-A-CB (Split System: Heat Pump with Remote Outdoor Unit-Air-Source) | Centrally-Ducted | 38MURAQ18AB3* | CNPV*2414AL* | PG96MSAA30040A** | 17400 | 15.5 | 10.5 | 8.5 | 18500 | 19200 | 103.8% | 2.3 | 12400 | R-410A
212986346 | 1.45 | Yes | No | AIRQUEST | HRCU-A-CB (Split System: Heat Pump with Remote Outdoor Unit-Air-Source) | Centrally-Ducted | DLCURAH18ABK | EN(A,D)4X24L14** | *96MSN0401410A* | 17400 | 15.5 | 10.5 | 8.5 | 18500 | 19200 | 103.8% | 2.3 | 12400 | R-410A
212986347 | 1.45 | Yes | No | ARCOAIRE | HRCU-A-CB (Split System: Heat Pump with Remote Outdoor Unit-Air-Source) | Centrally-Ducted | DLCURAH18ABK | EN(A,D)4X24L14** | *96MSN0401410A* | 17400 | 15.5 | 10.5 | 8.5 | 18500 | 19200 | 103.8% | 2.3 | 12400 | R-410A
212986348 | 1.45 | Yes | No | COMFORTMAKER | HRCU-A-CB (Split System: Heat Pump with Remote Outdoor Unit-Air-Source) | Centrally-Ducted | DLCURAH18ABK | EN(A,D)4X24L14** | *96MSN0401410A* | 17400 | 15.5 | 10.5 | 8.5 | 18500 | 19200 | 103.8% | 2.3 | 12400 | R-410A
212986349 | 1.45 | Yes | No | DAY & NIGHT | HRCU-A-CB (Split System: Heat Pump with Remote Outdoor Unit-Air-Source) | Centrally-Ducted | DLCURAH18ABK | EN(A,D)4X24L14** | *96MSN0401410A* | 17400 | 15.5 | 10.5 | 8.5 | 18500 | 19200 | 103.8% | 2.3 | 12400 | R-410A
212986350 | 1.45 | Yes | No | HEIL | HRCU-A-CB (Split System: Heat Pump with Remote Outdoor Unit-Air-Source) | Centrally-Ducted | DLCURAH18ABK | EN(A,D)4X24L14** | *96MSN0401410A* | 17400 | 15.5 | 10.5 | 8.5 | 18500 | 19200 | 103.8% | 2.3 | 12400 | R-410A
212986351 | 1.45 | Yes | No | KEEPRITE | HRCU-A-CB (Split System: Heat Pump with Remote Outdoor Unit-Air-Source) | Centrally-Ducted | DLCURAH18ABK | EN(A,D)4X24L14** | *96MSN0401410A* | 17400 | 15.5 | 10.5 | 8.5 | 18500 | 19200 | 103.8% | 2.3 | 12400 | R-410A
212986352 | 1.45 | Yes | No | SMART COMFORT | HRCU-A-CB (Split System: Heat Pump with Remote Outdoor Unit-Air-Source) | Centrally-Ducted | DLCURAH18ABK | EN(A,D)4X24L14** | *96MSN0401410A* | 17400 | 15.5 | 10.5 | 8.5 | 18500 | 19200 | 103.8% | 2.3 | 12400 | R-410A
212986353 | 1.45 | Yes | No | TEMPSTAR | HRCU-A-CB (Split System: Heat Pump with Remote Outdoor Unit-Air-Source) | Centrally-Ducted | DLCURAH18ABK | EN(A,D)4X24L14** | *96MSN0401410A* | 17400 | 15.5 | 10.5 | 8.5 | 18500 | 19200 | 103.8% | 2.3 | 12400 | R-410A
212986354 | 1.45 | Yes | No | GRANDAIRE | HRCU-A-CB (Split System: Heat Pump with Remote Outdoor Unit-Air-Source) | Centrally-Ducted | WDLCURAH18ABK | WLNC244AA* | WFSX040A030B* | 17400 | 15.5 | 10.5 | 8.5 | 18500 | 19200 | 103.8% | 2.3 | 12400 | R-410A
212986355 | 1.45 | Yes | No | CARRIER | HRCU-A-CB (Split System: Heat Pump with Remote Outdoor Unit-Air-Source) | Centrally-Ducted | 38MURAQ18AB3* | CNPV*2417AL* | 59SC6A040M14**10 | 17400 | 15.5 | 10.5 | 8.5 | 18500 | 19200 | 103.8% | 2.3 | 12400 | R-410A
212986356 | 1.45 | Yes | No | BRYANT HEATING AND COOLING SYSTEMS | HRCU-A-CB (Split System: Heat Pump with Remote Outdoor Unit-Air-Source) | Centrally-Ducted | 38MURAQ18AB3* | CNPV*2417AL* | 916SA30040M14*** | 17400 | 15.5 | 10.5 | 8.5 | 18500 | 19200 | 103.8% | 2.3 | 12400 | R-410A
212986357 | 1.45 | Yes | No | PAYNE HEATING AND COOLING | HRCU-A-CB (Split System: Heat Pump with Remote Outdoor Unit-Air-Source) | Centrally-Ducted | 38MURAQ18AB3* | CNPV*2417AL* | PG96MSAA30040A** | 17400 | 15.5 | 10.5 | 8.5 | 18500 | 19200 | 103.8% | 2.3 | 12400 | R-410A
212986358 | 1.45 | Yes | No | AIRQUEST | HRCU-A-CB (Split System: Heat Pump with Remote Outdoor Unit-Air-Source) | Centrally-Ducted | DLCURAH18ABK | EN(A,D)4X24L17** | *96MSN0401410A* | 17400 | 15.5 | 10.5 | 8.5 | 18500 | 19200 | 103.8% | 2.3 | 12400 | R-410A
212986359 | 1.45 | Yes | No | ARCOAIRE | HRCU-A-CB (Split System: Heat Pump with Remote Outdoor Unit-Air-Source) | Centrally-Ducted | DLCURAH18ABK | EN(A,D)4X24L17** | *96MSN0401410A* | 17400 | 15.5 | 10.5 | 8.5 | 18500 | 19200 | 103.8% | 2.3 | 12400 | R-410A
212986360 | 1.45 | Yes | No | COMFORTMAKER | HRCU-A-CB (Split System: Heat Pump with Remote Outdoor Unit-Air-Source) | Centrally-Ducted | DLCURAH18ABK | EN(A,D)4X24L17** | *96MSN0401410A* | 17400 | 15.5 | 10.5 | 8.5 | 18500 | 19200 | 103.8% | 2.3 | 12400 | R-410A
212986361 | 1.45 | Yes | No | DAY & NIGHT | HRCU-A-CB (Split System: Heat Pump with Remote Outdoor Unit-Air-Source) | Centrally-Ducted | DLCURAH18ABK | EN(A,D)4X24L17** | *96MSN0401410A* | 17400 | 15.5 | 10.5 | 8.5 | 18500 | 19200 | 103.8% | 2.3 | 12400 | R-410A
212986362 | 1.45 | Yes | No | HEIL | HRCU-A-CB (Split System: Heat Pump with Remote Outdoor Unit-Air-Source) | Centrally-Ducted | DLCURAH18ABK | EN(A,D)4X24L17** | *96MSN0401410A* | 17400 | 15.5 | 10.5 | 8.5 | 18500 | 19200 | 103.8% | 2.3 | 12400 | R-410A
212986363 | 1.45 | Yes | No | KEEPRITE | HRCU-A-CB (Split System: Heat Pump with Remote Outdoor Unit-Air-Source) | Centrally-Ducted | DLCURAH18ABK | EN(A,D)4X24L17** | *96MSN0401410A* | 17400 | 15.5 | 10.5 | 8.5 | 18500 | 19200 | 103.8% | 2.3 | 12400 | R-410A
212986364 | 1.45 | Yes | No | SMART COMFORT | HRCU-A-CB (Split System: Heat Pump with Remote Outdoor Unit-Air-Source) | Centrally-Ducted | DLCURAH18ABK | EN(A,D)4X24L17** | *96MSN0401410A* | 17400 | 15.5 | 10.5 | 8.5 | 18500 | 19200 | 103.8% | 2.3 | 12400 | R-410A
212986365 | 1.45 | Yes | No | TEMPSTAR | HRCU-A-CB (Split System: Heat Pump with Remote Outdoor Unit-Air-Source) | Centrally-Ducted | DLCURAH18ABK | EN(A,D)4X24L17** | *96MSN0401410A* | 17400 | 15.5 | 10.5 | 8.5 | 18500 | 19200 | 103.8% | 2.3 | 12400 | R-410A
212986366 | 1.45 | Yes | No | GRANDAIRE | HRCU-A-CB (Split System: Heat Pump with Remote Outdoor Unit-Air-Source) | Centrally-Ducted | WDLCURAH18ABK | WLNC244BA* | WFSX040A030B* | 17400 | 15.5 | 10.5 | 8.5 | 18500 | 18600 | 100.5% | 2.24 | 12300 | R-410A
212986367 | 1.47 | Yes | No | CARRIER | HRCU-A-CB (Split System: Heat Pump with Remote Outdoor Unit-Air-Source) | Centrally-Ducted | 38MURAQ18AB3* | CNPV*3014AL* | 59SC6A040M14**10 | 17600 | 16 | 10.5 | 8.1 | 18200 | 18600 | 102.2% | 2.24 | 12300 | R-410A
212986368 | 1.47 | Yes | No | BRYANT HEATING AND COOLING SYSTEMS | HRCU-A-CB (Split System: Heat Pump with Remote Outdoor Unit-Air-Source) | Centrally-Ducted | 38MURAQ18AB3* | CNPV*3014AL* | 916SA30040M14*** | 17600 | 16 | 10.5 | 8.1 | 18200 | 18600 | 102.2% | 2.24 | 12300 | R-410A
212986369 | 1.47 | Yes | No | PAYNE HEATING AND COOLING | HRCU-A-CB (Split System: Heat Pump with Remote Outdoor Unit-Air-Source) | Centrally-Ducted | 38MURAQ18AB3* | CNPV*3014AL* | PG96MSAA30040A** | 17600 | 16 | 10.5 | 8.1 | 18200 | 18600 | 102.2% | 2.24 | 12300 | R-410A
212986370 | 1.47 | Yes | No | AIRQUEST | HRCU-A-CB (Split System: Heat Pump with Remote Outdoor Unit-Air-Source) | Centrally-Ducted | DLCURAH18ABK | EN(A,D)4X30L14** | *96MSN0401410A* | 17600 | 16 | 10.5 | 8.1 | 18200 | 18600 | 102.2% | 2.24 | 12300 | R-410A
212986371 | 1.47 | Yes | No | ARCOAIRE | HRCU-A-CB (Split System: Heat Pump with Remote Outdoor Unit-Air-Source) | Centrally-Ducted | DLCURAH18ABK | EN(A,D)4X30L14** | *96MSN0401410A* | 17600 | 16 | 10.5 | 8.1 | 18200 | 18600 | 102.2% | 2.24 | 12300 | R-410A
212986372 | 1.47 | Yes | No | COMFORTMAKER | HRCU-A-CB (Split System: Heat Pump with Remote Outdoor Unit-Air-Source) | Centrally-Ducted | DLCURAH18ABK | EN(A,D)4X30L14** | *96MSN0401410A* | 17600 | 16 | 10.5 | 8.1 | 18200 | 18600 | 102.2% | 2.24 | 12300 | R-410A
212986373 | 1.47 | Yes | No | DAY & NIGHT | HRCU-A-CB (Split System: Heat Pump with Remote Outdoor Unit-Air-Source) | Centrally-Ducted | DLCURAH18ABK | EN(A,D)4X30L14** | *96MSN0401410A* | 17600 | 16 | 10.5 | 8.1 | 18200 | 18600 | 102.2% | 2.24 | 12300 | R-410A
212986374 | 1.47 | Yes | No | HEIL | HRCU-A-CB (Split System: Heat Pump with Remote Outdoor Unit-Air-Source) | Centrally-Ducted | DLCURAH18ABK | EN(A,D)4X30L14** | *96MSN0401410A* | 17600 | 16 | 10.5 | 8.1 | 18200 | 18600 | 102.2% | 2.24 | 12300 | R-410A
212986375 | 1.47 | Yes | No | KEEPRITE | HRCU-A-CB (Split System: Heat Pump with Remote Outdoor Unit-Air-Source) | Centrally-Ducted | DLCURAH18ABK | EN(A,D)4X30L14** | *96MSN0401410A* | 17600 | 16 | 10.5 | 8.1 | 18200 | 18600 | 102.2% | 2.24 | 12300 | R-410A
212986376 | 1.47 | Yes | No | SMART COMFORT | HRCU-A-CB (Split System: Heat Pump with Remote Outdoor Unit-Air-Source) | Centrally-Ducted | DLCURAH18ABK | EN(A,D)4X30L14** | *96MSN0401410A* | 17600 | 16 | 10.5 | 8.1 | 18200 | 18600 | 102.2% | 2.24 | 12300 | R-410A
212986377 | 1.47 | Yes | No | TEMPSTAR | HRCU-A-CB (Split System: Heat Pump with Remote Outdoor Unit-Air-Source) | Centrally-Ducted | DLCURAH18ABK | EN(A,D)4X30L14** | *96MSN0401410A* | 17600 | 16 | 10.5 | 8.1 | 18200 | 18600 | 102.2% | 2.24 | 12300 | R-410A
212986378 | 1.47 | Yes | No | GRANDAIRE | HRCU-A-CB (Split System: Heat Pump with Remote Outdoor Unit-Air-Source) | Centrally-Ducted | WDLCURAH18ABK | WLNC304AA* | WFSX040A030B* | 17600 | 16 | 10.5 | 8.1 | 18200 | 18700 | 102.7% | 2.24 | 12300 | R-410A
212986379 | 1.47 | Yes | Yes | CARRIER | HRCU-A-CB (Split System: Heat Pump with Remote Outdoor Unit-Air-Source) | Centrally-Ducted | 38MURAQ18AB3* | CNPV*3017AL* | 59SC6A040M14**10 | 17600 | 16 | 11 | 8.1 | 18200 | 18700 | 102.7% | 2.24 | 12300 | R-410A
212986380 | 1.47 | Yes | Yes | BRYANT HEATING AND COOLING SYSTEMS | HRCU-A-CB (Split System: Heat Pump with Remote Outdoor Unit-Air-Source) | Centrally-Ducted | 38MURAQ18AB3* | CNPV*3017AL* | 916SA30040M14*** | 17600 | 16 | 11 | 8.1 | 18200 | 18700 | 102.7% | 2.24 | 12300 | R-410A
212986381 | 1.47 | Yes | Yes | PAYNE HEATING AND COOLING | HRCU-A-CB (Split System: Heat Pump with Remote Outdoor Unit-Air-Source) | Centrally-Ducted | 38MURAQ18AB3* | CNPV*3017AL* | PG96MSAA30040A** | 17600 | 16 | 11 | 8.1 | 18200 | 18700 | 102.7% | 2.24 | 12300 | R-410A
212986382 | 1.47 | Yes | Yes | AIRQUEST | HRCU-A-CB (Split System: Heat Pump with Remote Outdoor Unit-Air-Source) | Centrally-Ducted | DLCURAH18ABK | EN(A,D)4X30L17** | *96MSN0401410A* | 17600 | 16 | 11 | 8.1 | 18200 | 18700 | 102.7% | 2.24 | 12300 | R-410A
212986383 | 1.47 | Yes | Yes | ARCOAIRE | HRCU-A-CB (Split System: Heat Pump with Remote Outdoor Unit-Air-Source) | Centrally-Ducted | DLCURAH18ABK | EN(A,D)4X30L17** | *96MSN0401410A* | 17600 | 16 | 11 | 8.1 | 18200 | 18700 | 102.7% | 2.24 | 12300 | R-410A
212986384 | 1.47 | Yes | Yes | COMFORTMAKER | HRCU-A-CB (Split System: Heat Pump with Remote Outdoor Unit-Air-Source) | Centrally-Ducted | DLCURAH18ABK | EN(A,D)4X30L17** | *96MSN0401410A* | 17600 | 16 | 11 | 8.1 | 18200 | 18700 | 102.7% | 2.24 | 12300 | R-410A
212986385 | 1.47 | Yes | Yes | DAY & NIGHT | HRCU-A-CB (Split System: Heat Pump with Remote Outdoor Unit-Air-Source) | Centrally-Ducted | DLCURAH18ABK | EN(A,D)4X30L17** | *96MSN0401410A* | 17600 | 16 | 11 | 8.1 | 18200 | 18700 | 102.7% | 2.24 | 12300 | R-410A
212986386 | 1.47 | Yes | Yes | HEIL | HRCU-A-CB (Split System: Heat Pump with Remote Outdoor Unit-Air-Source) | Centrally-Ducted | DLCURAH18ABK | EN(A,D)4X30L17** | *96MSN0401410A* | 17600 | 16 | 11 | 8.1 | 18200 | 18700 | 102.7% | 2.24 | 12300 | R-410A
212986387 | 1.47 | Yes | Yes | KEEPRITE | HRCU-A-CB (Split System: Heat Pump with Remote Outdoor Unit-Air-Source) | Centrally-Ducted | DLCURAH18ABK | EN(A,D)4X30L17** | *96MSN0401410A* | 17600 | 16 | 11 | 8.1 | 18200 | 18700 | 102.7% | 2.24 | 12300 | R-410A
212986388 | 1.47 | Yes | Yes | SMART COMFORT | HRCU-A-CB (Split System: Heat Pump with Remote Outdoor Unit-Air-Source) | Centrally-Ducted | DLCURAH18ABK | EN(A,D)4X30L17** | *96MSN0401410A* | 17600 | 16 | 11 | 8.1 | 18200 | 18700 | 102.7% | 2.24 | 12300 | R-410A
212986389 | 1.47 | Yes | Yes | TEMPSTAR | HRCU-A-CB (Split System: Heat Pump with Remote Outdoor Unit-Air-Source) | Centrally-Ducted | DLCURAH18ABK | EN(A,D)4X30L17** | *96MSN0401410A* | 17600 | 16 | 11 | 8.1 | 18200 | 18700 | 102.7% | 2.24 | 12300 | R-410A
212986390 | 1.47 | Yes | Yes | GRANDAIRE | HRCU-A-CB (Split System: Heat Pump with Remote Outdoor Unit-Air-Source) | Centrally-Ducted | WDLCURAH18ABK | WLNC304BA* | WFSX040A030B* | 17600 | 16 | 11 | 8.1 | 18200 | 16300 | 89.56% | 1.82 | 20200 | R-410A
212986523 | 1.92 | No | No | CARRIER | HRCU-A-CB (Split System: Heat Pump with Remote Outdoor Unit-Air-Source) | Centrally-Ducted | 38MURAQ24AB3* | CAP**2417AL* | 59SC6A040M17**12 | 23000 | 15.5 | 9.5 | 8.5 | 27000 | 27200 | 100.7% | 2.3 | 19500 | R-410A
212986524 | 1.92 | No | No | BRYANT HEATING AND COOLING SYSTEMS | HRCU-A-CB (Split System: Heat Pump with Remote Outdoor Unit-Air-Source) | Centrally-Ducted | 38MURAQ24AB3* | CAP**2417AL* | 916SA36040M17*** | 23000 | 15.5 | 9.5 | 8.5 | 27000 | 27200 | 100.7% | 2.3 | 19500 | R-410A
212986525 | 1.92 | No | No | PAYNE HEATING AND COOLING | HRCU-A-CB (Split System: Heat Pump with Remote Outdoor Unit-Air-Source) | Centrally-Ducted | 38MURAQ24AB3* | CAP**2417AL* | PG96MSAA36040B** | 23000 | 15.5 | 9.5 | 8.5 | 27000 | 27200 | 100.7% | 2.3 | 19500 | R-410A
212986526 | 1.92 | No | No | AIRQUEST | HRCU-A-CB (Split System: Heat Pump with Remote Outdoor Unit-Air-Source) | Centrally-Ducted | DLCURAH24ABK | EA*4X24L17A* | *96MSN0401712A* | 23000 | 15.5 | 9.5 | 8.5 | 27000 | 27200 | 100.7% | 2.3 | 19500 | R-410A
212986527 | 1.92 | No | No | ARCOAIRE | HRCU-A-CB (Split System: Heat Pump with Remote Outdoor Unit-Air-Source) | Centrally-Ducted | DLCURAH24ABK | EA*4X24L17A* | *96MSN0401712A* | 23000 | 15.5 | 9.5 | 8.5 | 27000 | 27200 | 100.7% | 2.3 | 19500 | R-410A
212986528 | 1.92 | No | No | COMFORTMAKER | HRCU-A-CB (Split System: Heat Pump with Remote Outdoor Unit-Air-Source) | Centrally-Ducted | DLCURAH24ABK | EA*4X24L17A* | *96MSN0401712A* | 23000 | 15.5 | 9.5 | 8.5 | 27000 | 27200 | 100.7% | 2.3 | 19500 | R-410A
212986529 | 1.92 | No | No | DAY & NIGHT | HRCU-A-CB (Split System: Heat Pump with Remote Outdoor Unit-Air-Source) | Centrally-Ducted | DLCURAH24ABK | EA*4X24L17A* | *96MSN0401712A* | 23000 | 15.5 | 9.5 | 8.5 | 27000 | 27200 | 100.7% | 2.3 | 19500 | R-410A
212986530 | 1.92 | No | No | HEIL | HRCU-A-CB (Split System: Heat Pump with Remote Outdoor Unit-Air-Source) | Centrally-Ducted | DLCURAH24ABK | EA*4X24L17A* | *96MSN0401712A* | 23000 | 15.5 | 9.5 | 8.5 | 27000 | 27200 | 100.7% | 2.3 | 19500 | R-410A
212986531 | 1.92 | No | No | KEEPRITE | HRCU-A-CB (Split System: Heat Pump with Remote Outdoor Unit-Air-Source) | Centrally-Ducted | DLCURAH24ABK | EA*4X24L17A* | *96MSN0401712A* | 23000 | 15.5 | 9.5 | 8.5 | 27000 | 27200 | 100.7% | 2.3 | 19500 | R-410A
212986532 | 1.92 | No | No | SMART COMFORT | HRCU-A-CB (Split System: Heat Pump with Remote Outdoor Unit-Air-Source) | Centrally-Ducted | DLCURAH24ABK | EA*4X24L17A* | *96MSN0401712A* | 23000 | 15.5 | 9.5 | 8.5 | 27000 | 27200 | 100.7% | 2.3 | 19500 | R-410A
212986533 | 1.92 | No | No | SMART COMFORT | HRCU-A-CB (Split System: Heat Pump with Remote Outdoor Unit-Air-Source) | Centrally-Ducted | DLCURAH24ABK | EA*4X24L17A* | *96MSM0401712A* | 23000 | 15.5 | 9.5 | 8.5 | 27000 | 27200 | 100.7% | 2.3 | 19500 | R-410A
212986534 | 1.92 | No | No | TEMPSTAR | HRCU-A-CB (Split System: Heat Pump with Remote Outdoor Unit-Air-Source) | Centrally-Ducted | DLCURAH24ABK | EA*4X24L17A* | *96MSN0401712A* | 23000 | 15.5 | 9.5 | 8.5 | 27000 | 21600 | 80% | 1.8 | 18900 | R-410A
212986535 | 2.02 | Yes | No | CARRIER | HRCU-A-CB (Split System: Heat Pump with Remote Outdoor Unit-Air-Source) | Centrally-Ducted | 38MURAQ24AB3* | CAP**2517AL* | 59SC6A040M17**12 | 24200 | 15.5 | 10 | 8.1 | 25400 | 21600 | 85.04% | 1.8 | 18900 | R-410A
212986536 | 2.02 | Yes | No | BRYANT HEATING AND COOLING SYSTEMS | HRCU-A-CB (Split System: Heat Pump with Remote Outdoor Unit-Air-Source) | Centrally-Ducted | 38MURAQ24AB3* | CAP**2517AL* | 916SA36040M17*** | 24200 | 15.5 | 10 | 8.1 | 25400 | 21600 | 85.04% | 1.8 | 18900 | R-410A
212986537 | 2.02 | Yes | No | PAYNE HEATING AND COOLING | HRCU-A-CB (Split System: Heat Pump with Remote Outdoor Unit-Air-Source) | Centrally-Ducted | 38MURAQ24AB3* | CAP**2517AL* | PG96MSAA36040B** | 24200 | 15.5 | 10 | 8.1 | 25400 | 21600 | 85.04% | 1.8 | 18900 | R-410A
212986538 | 2.02 | Yes | No | AIRQUEST | HRCU-A-CB (Split System: Heat Pump with Remote Outdoor Unit-Air-Source) | Centrally-Ducted | DLCURAH24ABK | EA*4X25L17A* | *96MSN0401712A* | 24200 | 15.5 | 10 | 8.1 | 25400 | 21600 | 85.04% | 1.8 | 18900 | R-410A
212986539 | 2.02 | Yes | No | ARCOAIRE | HRCU-A-CB (Split System: Heat Pump with Remote Outdoor Unit-Air-Source) | Centrally-Ducted | DLCURAH24ABK | EA*4X25L17A* | *96MSN0401712A* | 24200 | 15.5 | 10 | 8.1 | 25400 | 21600 | 85.04% | 1.8 | 18900 | R-410A
212986540 | 2.02 | Yes | No | COMFORTMAKER | HRCU-A-CB (Split System: Heat Pump with Remote Outdoor Unit-Air-Source) | Centrally-Ducted | DLCURAH24ABK | EA*4X25L17A* | *96MSN0401712A* | 24200 | 15.5 | 10 | 8.1 | 25400 | 21600 | 85.04% | 1.8 | 18900 | R-410A
212986541 | 2.02 | Yes | No | DAY & NIGHT | HRCU-A-CB (Split System: Heat Pump with Remote Outdoor Unit-Air-Source) | Centrally-Ducted | DLCURAH24ABK | EA*4X25L17A* | *96MSN0401712A* | 24200 | 15.5 | 10 | 8.1 | 25400 | 21600 | 85.04% | 1.8 | 18900 | R-410A
212986542 | 2.02 | Yes | No | HEIL | HRCU-A-CB (Split System: Heat Pump with Remote Outdoor Unit-Air-Source) | Centrally-Ducted | DLCURAH24ABK | EA*4X25L17A* | *96MSN0401712A* | 24200 | 15.5 | 10 | 8.1 | 25400 | 21600 | 85.04% | 1.8 | 18900 | R-410A
212986543 | 2.02 | Yes | No | KEEPRITE | HRCU-A-CB (Split System: Heat Pump with Remote Outdoor Unit-Air-Source) | Centrally-Ducted | DLCURAH24ABK | EA*4X25L17A* | *96MSN0401712A* | 24200 | 15.5 | 10 | 8.1 | 25400 | 21600 | 85.04% | 1.8 | 18900 | R-410A
212986544 | 2.02 | Yes | No | SMART COMFORT | HRCU-A-CB (Split System: Heat Pump with Remote Outdoor Unit-Air-Source) | Centrally-Ducted | DLCURAH24ABK | EA*4X25L17A* | *96MSN0401712A* | 24200 | 15.5 | 10 | 8.1 | 25400 | 21600 | 85.04% | 1.8 | 18900 | R-410A
212986545 | 2.02 | Yes | No | SMART COMFORT | HRCU-A-CB (Split System: Heat Pump with Remote Outdoor Unit-Air-Source) | Centrally-Ducted | DLCURAH24ABK | EA*4X25L17A* | *96MSM0401712A* | 24200 | 15.5 | 10 | 8.1 | 25400 | 21600 | 85.04% | 1.8 | 18900 | R-410A
212986546 | 2.02 | Yes | No | TEMPSTAR | HRCU-A-CB (Split System: Heat Pump with Remote Outdoor Unit-Air-Source) | Centrally-Ducted | DLCURAH24ABK | EA*4X25L17A* | *96MSN0401712A* | 24200 | 15.5 | 10 | 8.1 | 25400 | 25000 | 98.43% | 2.08 | 19200 | R-410A
212986547 | 1.93 | No | No | CARRIER | HRCU-A-CB (Split System: Heat Pump with Remote Outdoor Unit-Air-Source) | Centrally-Ducted | 38MURAQ24AB3* | CAP**3017AL* | 59SC6A040M17**12 | 23200 | 16 | 9.5 | 8.5 | 26400 | 25000 | 94.7% | 2.08 | 19200 | R-410A
212986548 | 1.93 | No | No | BRYANT HEATING AND COOLING SYSTEMS | HRCU-A-CB (Split System: Heat Pump with Remote Outdoor Unit-Air-Source) | Centrally-Ducted | 38MURAQ24AB3* | CAP**3017AL* | 916SA36040M17*** | 23200 | 16 | 9.5 | 8.5 | 26400 | 25000 | 94.7% | 2.08 | 19200 | R-410A
212986549 | 1.93 | No | No | PAYNE HEATING AND COOLING | HRCU-A-CB (Split System: Heat Pump with Remote Outdoor Unit-Air-Source) | Centrally-Ducted | 38MURAQ24AB3* | CAP**3017AL* | PG96MSAA36040B** | 23200 | 16 | 9.5 | 8.5 | 26400 | 25000 | 94.7% | 2.08 | 19200 | R-410A
212986550 | 1.93 | No | No | AIRQUEST | HRCU-A-CB (Split System: Heat Pump with Remote Outdoor Unit-Air-Source) | Centrally-Ducted | DLCURAH24ABK | EA*4X30L17A* | *96MSN0401712A* | 23200 | 16 | 9.5 | 8.5 | 26400 | 25000 | 94.7% | 2.08 | 19200 | R-410A
212986551 | 1.93 | No | No | ARCOAIRE | HRCU-A-CB (Split System: Heat Pump with Remote Outdoor Unit-Air-Source) | Centrally-Ducted | DLCURAH24ABK | EA*4X30L17A* | *96MSN0401712A* | 23200 | 16 | 9.5 | 8.5 | 26400 | 25000 | 94.7% | 2.08 | 19200 | R-410A
212986552 | 1.93 | No | No | COMFORTMAKER | HRCU-A-CB (Split System: Heat Pump with Remote Outdoor Unit-Air-Source) | Centrally-Ducted | DLCURAH24ABK | EA*4X30L17A* | *96MSN0401712A* | 23200 | 16 | 9.5 | 8.5 | 26400 | 25000 | 94.7% | 2.08 | 19200 | R-410A
212986553 | 1.93 | No | No | DAY & NIGHT | HRCU-A-CB (Split System: Heat Pump with Remote Outdoor Unit-Air-Source) | Centrally-Ducted | DLCURAH24ABK | EA*4X30L17A* | *96MSN0401712A* | 23200 | 16 | 9.5 | 8.5 | 26400 | 25000 | 94.7% | 2.08 | 19200 | R-410A
212986554 | 1.93 | No | No | HEIL | HRCU-A-CB (Split System: Heat Pump with Remote Outdoor Unit-Air-Source) | Centrally-Ducted | DLCURAH24ABK | EA*4X30L17A* | *96MSN0401712A* | 23200 | 16 | 9.5 | 8.5 | 26400 | 25000 | 94.7% | 2.08 | 19200 | R-410A
212986555 | 1.93 | No | No | KEEPRITE | HRCU-A-CB (Split System: Heat Pump with Remote Outdoor Unit-Air-Source) | Centrally-Ducted | DLCURAH24ABK | EA*4X30L17A* | *96MSN0401712A* | 23200 | 16 | 9.5 | 8.5 | 26400 | 25000 | 94.7% | 2.08 | 19200 | R-410A
212986556 | 1.93 | No | No | SMART COMFORT | HRCU-A-CB (Split System: Heat Pump with Remote Outdoor Unit-Air-Source) | Centrally-Ducted | DLCURAH24ABK | EA*4X30L17A* | *96MSN0401712A* | 23200 | 16 | 9.5 | 8.5 | 26400 | 25000 | 94.7% | 2.08 | 19200 | R-410A
212986557 | 1.93 | No | No | SMART COMFORT | HRCU-A-CB (Split System: Heat Pump with Remote Outdoor Unit-Air-Source) | Centrally-Ducted | DLCURAH24ABK | EA*4X30L17A* | *96MSM0401712A* | 23200 | 16 | 9.5 | 8.5 | 26400 | 25000 | 94.7% | 2.08 | 19200 | R-410A
212986558 | 1.93 | No | No | TEMPSTAR | HRCU-A-CB (Split System: Heat Pump with Remote Outdoor Unit-Air-Source) | Centrally-Ducted | DLCURAH24ABK | EA*4X30L17A* | *96MSN0401712A* | 23200 | 16 | 9.5 | 8.5 | 26400 | 24400 | 92.42% | 2 | 19200 | R-410A
212986559 | 1.95 | No | No | CARRIER | HRCU-A-CB (Split System: Heat Pump with Remote Outdoor Unit-Air-Source) | Centrally-Ducted | 38MURAQ24AB3* | CAP**3617AL* | 59SC6A040M17**12 | 23400 | 16 | 9.5 | 8.5 | 26200 | 24400 | 93.13% | 2 | 19200 | R-410A
212986560 | 1.95 | No | No | BRYANT HEATING AND COOLING SYSTEMS | HRCU-A-CB (Split System: Heat Pump with Remote Outdoor Unit-Air-Source) | Centrally-Ducted | 38MURAQ24AB3* | CAP**3617AL* | 916SA36040M17*** | 23400 | 16 | 9.5 | 8.5 | 26200 | 24400 | 93.13% | 2 | 19200 | R-410A
212986561 | 1.95 | No | No | PAYNE HEATING AND COOLING | HRCU-A-CB (Split System: Heat Pump with Remote Outdoor Unit-Air-Source) | Centrally-Ducted | 38MURAQ24AB3* | CAP**3617AL* | PG96MSAA36040B** | 23400 | 16 | 9.5 | 8.5 | 26200 | 24400 | 93.13% | 2 | 19200 | R-410A
212986562 | 1.95 | No | No | AIRQUEST | HRCU-A-CB (Split System: Heat Pump with Remote Outdoor Unit-Air-Source) | Centrally-Ducted | DLCURAH24ABK | EA*4X36L17A* | *96MSN0401712A* | 23400 | 16 | 9.5 | 8.5 | 26200 | 24400 | 93.13% | 2 | 19200 | R-410A
212986563 | 1.95 | No | No | ARCOAIRE | HRCU-A-CB (Split System: Heat Pump with Remote Outdoor Unit-Air-Source) | Centrally-Ducted | DLCURAH24ABK | EA*4X36L17A* | *96MSN0401712A* | 23400 | 16 | 9.5 | 8.5 | 26200 | 24400 | 93.13% | 2 | 19200 | R-410A
212986564 | 1.95 | No | No | COMFORTMAKER | HRCU-A-CB (Split System: Heat Pump with Remote Outdoor Unit-Air-Source) | Centrally-Ducted | DLCURAH24ABK | EA*4X36L17A* | *96MSN0401712A* | 23400 | 16 | 9.5 | 8.5 | 26200 | 24400 | 93.13% | 2 | 19200 | R-410A
212986565 | 1.95 | No | No | DAY & NIGHT | HRCU-A-CB (Split System: Heat Pump with Remote Outdoor Unit-Air-Source) | Centrally-Ducted | DLCURAH24ABK | EA*4X36L17A* | *96MSN0401712A* | 23400 | 16 | 9.5 | 8.5 | 26200 | 24400 | 93.13% | 2 | 19200 | R-410A
212986566 | 1.95 | No | No | HEIL | HRCU-A-CB (Split System: Heat Pump with Remote Outdoor Unit-Air-Source) | Centrally-Ducted | DLCURAH24ABK | EA*4X36L17A* | *96MSN0401712A* | 23400 | 16 | 9.5 | 8.5 | 26200 | 24400 | 93.13% | 2 | 19200 | R-410A
212986567 | 1.95 | No | No | KEEPRITE | HRCU-A-CB (Split System: Heat Pump with Remote Outdoor Unit-Air-Source) | Centrally-Ducted | DLCURAH24ABK | EA*4X36L17A* | *96MSN0401712A* | 23400 | 16 | 9.5 | 8.5 | 26200 | 24400 | 93.13% | 2 | 19200 | R-410A
212986568 | 1.95 | No | No | SMART COMFORT | HRCU-A-CB (Split System: Heat Pump with Remote Outdoor Unit-Air-Source) | Centrally-Ducted | DLCURAH24ABK | EA*4X36L17A* | *96MSN0401712A* | 23400 | 16 | 9.5 | 8.5 | 26200 | 24400 | 93.13% | 2 | 19200 | R-410A
212986569 | 1.95 | No | No | SMART COMFORT | HRCU-A-CB (Split System: Heat Pump with Remote Outdoor Unit-Air-Source) | Centrally-Ducted | DLCURAH24ABK | EA*4X36L17A* | *96MSM0401712A* | 23400 | 16 | 9.5 | 8.5 | 26200 | 24400 | 93.13% | 2 | 19200 | R-410A
212986570 | 1.95 | No | No | TEMPSTAR | HRCU-A-CB (Split System: Heat Pump with Remote Outdoor Unit-Air-Source) | Centrally-Ducted | DLCURAH24ABK | EA*4X36L17A* | *96MSN0401712A* | 23400 | 16 | 9.5 | 8.5 | 26200 | 24200 | 92.37% | 2 | 19200 | R-410A
212986571 | 1.95 | No | No | CARRIER | HRCU-A-CB (Split System: Heat Pump with Remote Outdoor Unit-Air-Source) | Centrally-Ducted | 38MURAQ24AB3* | CAP**3621AL* | 59SC6A040M17**12 | 23400 | 16 | 9.5 | 8.5 | 26200 | 24200 | 92.37% | 2 | 19200 | R-410A
212986572 | 1.95 | No | No | BRYANT HEATING AND COOLING SYSTEMS | HRCU-A-CB (Split System: Heat Pump with Remote Outdoor Unit-Air-Source) | Centrally-Ducted | 38MURAQ24AB3* | CAP**3621AL* | 916SA36040M17*** | 23400 | 16 | 9.5 | 8.5 | 26200 | 24200 | 92.37% | 2 | 19200 | R-410A
212986573 | 1.95 | No | No | PAYNE HEATING AND COOLING | HRCU-A-CB (Split System: Heat Pump with Remote Outdoor Unit-Air-Source) | Centrally-Ducted | 38MURAQ24AB3* | CAP**3621AL* | PG96MSAA36040B** | 23400 | 16 | 9.5 | 8.5 | 26200 | 24200 | 92.37% | 2 | 19200 | R-410A
212986574 | 1.95 | No | No | AIRQUEST | HRCU-A-CB (Split System: Heat Pump with Remote Outdoor Unit-Air-Source) | Centrally-Ducted | DLCURAH24ABK | EA*4X36L21A* | *96MSN0401712A* | 23400 | 16 | 9.5 | 8.5 | 26200 | 24200 | 92.37% | 2 | 19200 | R-410A
212986575 | 1.95 | No | No | ARCOAIRE | HRCU-A-CB (Split System: Heat Pump with Remote Outdoor Unit-Air-Source) | Centrally-Ducted | DLCURAH24ABK | EA*4X36L21A* | *96MSN0401712A* | 23400 | 16 | 9.5 | 8.5 | 26200 | 24200 | 92.37% | 2 | 19200 | R-410A
212986576 | 1.95 | No | No | COMFORTMAKER | HRCU-A-CB (Split System: Heat Pump with Remote Outdoor Unit-Air-Source) | Centrally-Ducted | DLCURAH24ABK | EA*4X36L21A* | *96MSN0401712A* | 23400 | 16 | 9.5 | 8.5 | 26200 | 24200 | 92.37% | 2 | 19200 | R-410A
212986577 | 1.95 | No | No | DAY & NIGHT | HRCU-A-CB (Split System: Heat Pump with Remote Outdoor Unit-Air-Source) | Centrally-Ducted | DLCURAH24ABK | EA*4X36L21A* | *96MSN0401712A* | 23400 | 16 | 9.5 | 8.5 | 26200 | 24200 | 92.37% | 2 | 19200 | R-410A
212986578 | 1.95 | No | No | HEIL | HRCU-A-CB (Split System: Heat Pump with Remote Outdoor Unit-Air-Source) | Centrally-Ducted | DLCURAH24ABK | EA*4X36L21A* | *96MSN0401712A* | 23400 | 16 | 9.5 | 8.5 | 26200 | 24200 | 92.37% | 2 | 19200 | R-410A
212986579 | 1.95 | No | No | KEEPRITE | HRCU-A-CB (Split System: Heat Pump with Remote Outdoor Unit-Air-Source) | Centrally-Ducted | DLCURAH24ABK | EA*4X36L21A* | *96MSN0401712A* | 23400 | 16 | 9.5 | 8.5 | 26200 | 24200 | 92.37% | 2 | 19200 | R-410A
212986580 | 1.95 | No | No | SMART COMFORT | HRCU-A-CB (Split System: Heat Pump with Remote Outdoor Unit-Air-Source) | Centrally-Ducted | DLCURAH24ABK | EA*4X36L21A* | *96MSN0401712A* | 23400 | 16 | 9.5 | 8.5 | 26200 | 24200 | 92.37% | 2 | 19200 | R-410A
212986581 | 1.95 | No | No | SMART COMFORT | HRCU-A-CB (Split System: Heat Pump with Remote Outdoor Unit-Air-Source) | Centrally-Ducted | DLCURAH24ABK | EA*4X36L21A* | *96MSM0401712A* | 23400 | 16 | 9.5 | 8.5 | 26200 | 24200 | 92.37% | 2 | 19200 | R-410A
212986582 | 1.95 | No | No | TEMPSTAR | HRCU-A-CB (Split System: Heat Pump with Remote Outdoor Unit-Air-Source) | Centrally-Ducted | DLCURAH24ABK | EA*4X36L21A* | *96MSN0401712A* | 23400 | 16 | 9.5 | 8.5 | 26200 | 22200 | 84.73% | 1.82 | 19000 | R-410A
212986583 | 2 | Yes | No | CARRIER | HRCU-A-CB (Split System: Heat Pump with Remote Outdoor Unit-Air-Source) | Centrally-Ducted | 38MURAQ24AB3* | CAP**3717AL* | 59SC6A040M17**12 | 24000 | 15.5 | 10 | 8.5 | 25600 | 22200 | 86.72% | 1.82 | 19000 | R-410A
212986584 | 2 | Yes | No | BRYANT HEATING AND COOLING SYSTEMS | HRCU-A-CB (Split System: Heat Pump with Remote Outdoor Unit-Air-Source) | Centrally-Ducted | 38MURAQ24AB3* | CAP**3717AL* | 916SA36040M17*** | 24000 | 15.5 | 10 | 8.5 | 25600 | 22200 | 86.72% | 1.82 | 19000 | R-410A
212986585 | 2 | Yes | No | PAYNE HEATING AND COOLING | HRCU-A-CB (Split System: Heat Pump with Remote Outdoor Unit-Air-Source) | Centrally-Ducted | 38MURAQ24AB3* | CAP**3717AL* | PG96MSAA36040B** | 24000 | 15.5 | 10 | 8.5 | 25600 | 22200 | 86.72% | 1.82 | 19000 | R-410A
212986586 | 2 | Yes | No | AIRQUEST | HRCU-A-CB (Split System: Heat Pump with Remote Outdoor Unit-Air-Source) | Centrally-Ducted | DLCURAH24ABK | EA*4X37L17A* | *96MSN0401712A* | 24000 | 15.5 | 10 | 8.5 | 25600 | 22200 | 86.72% | 1.82 | 19000 | R-410A
212986587 | 2 | Yes | No | ARCOAIRE | HRCU-A-CB (Split System: Heat Pump with Remote Outdoor Unit-Air-Source) | Centrally-Ducted | DLCURAH24ABK | EA*4X37L17A* | *96MSN0401712A* | 24000 | 15.5 | 10 | 8.5 | 25600 | 22200 | 86.72% | 1.82 | 19000 | R-410A
212986588 | 2 | Yes | No | COMFORTMAKER | HRCU-A-CB (Split System: Heat Pump with Remote Outdoor Unit-Air-Source) | Centrally-Ducted | DLCURAH24ABK | EA*4X37L17A* | *96MSN0401712A* | 24000 | 15.5 | 10 | 8.5 | 25600 | 22200 | 86.72% | 1.82 | 19000 | R-410A
212986589 | 2 | Yes | No | DAY & NIGHT | HRCU-A-CB (Split System: Heat Pump with Remote Outdoor Unit-Air-Source) | Centrally-Ducted | DLCURAH24ABK | EA*4X37L17A* | *96MSN0401712A* | 24000 | 15.5 | 10 | 8.5 | 25600 | 22200 | 86.72% | 1.82 | 19000 | R-410A
212986590 | 2 | Yes | No | HEIL | HRCU-A-CB (Split System: Heat Pump with Remote Outdoor Unit-Air-Source) | Centrally-Ducted | DLCURAH24ABK | EA*4X37L17A* | *96MSN0401712A* | 24000 | 15.5 | 10 | 8.5 | 25600 | 22200 | 86.72% | 1.82 | 19000 | R-410A
212986591 | 2 | Yes | No | KEEPRITE | HRCU-A-CB (Split System: Heat Pump with Remote Outdoor Unit-Air-Source) | Centrally-Ducted | DLCURAH24ABK | EA*4X37L17A* | *96MSN0401712A* | 24000 | 15.5 | 10 | 8.5 | 25600 | 22200 | 86.72% | 1.82 | 19000 | R-410A
212986592 | 2 | Yes | No | SMART COMFORT | HRCU-A-CB (Split System: Heat Pump with Remote Outdoor Unit-Air-Source) | Centrally-Ducted | DLCURAH24ABK | EA*4X37L17A* | *96MSN0401712A* | 24000 | 15.5 | 10 | 8.5 | 25600 | 22200 | 86.72% | 1.82 | 19000 | R-410A
212986593 | 2 | Yes | No | SMART COMFORT | HRCU-A-CB (Split System: Heat Pump with Remote Outdoor Unit-Air-Source) | Centrally-Ducted | DLCURAH24ABK | EA*4X37L17A* | *96MSM0401712A* | 24000 | 15.5 | 10 | 8.5 | 25600 | 22200 | 86.72% | 1.82 | 19000 | R-410A
212986594 | 2 | Yes | No | TEMPSTAR | HRCU-A-CB (Split System: Heat Pump with Remote Outdoor Unit-Air-Source) | Centrally-Ducted | DLCURAH24ABK | EA*4X37L17A* | *96MSN0401712A* | 24000 | 15.5 | 10 | 8.5 | 25600 | 22000 | 85.94% | 1.82 | 18800 | R-410A
212986595 | 2 | Yes | No | CARRIER | HRCU-A-CB (Split System: Heat Pump with Remote Outdoor Unit-Air-Source) | Centrally-Ducted | 38MURAQ24AB3* | CAP**3721AL* | 59SC6A040M17**12 | 24000 | 16 | 10 | 8.1 | 25200 | 22000 | 87.3% | 1.82 | 18800 | R-410A
212986596 | 2 | Yes | No | BRYANT HEATING AND COOLING SYSTEMS | HRCU-A-CB (Split System: Heat Pump with Remote Outdoor Unit-Air-Source) | Centrally-Ducted | 38MURAQ24AB3* | CAP**3721AL* | 916SA36040M17*** | 24000 | 16 | 10 | 8.1 | 25200 | 22000 | 87.3% | 1.82 | 18800 | R-410A
212986597 | 2 | Yes | No | PAYNE HEATING AND COOLING | HRCU-A-CB (Split System: Heat Pump with Remote Outdoor Unit-Air-Source) | Centrally-Ducted | 38MURAQ24AB3* | CAP**3721AL* | PG96MSAA36040B** | 24000 | 16 | 10 | 8.1 | 25200 | 22000 | 87.3% | 1.82 | 18800 | R-410A
212986598 | 2 | Yes | No | AIRQUEST | HRCU-A-CB (Split System: Heat Pump with Remote Outdoor Unit-Air-Source) | Centrally-Ducted | DLCURAH24ABK | EA*4X37L21A* | *96MSN0401712A* | 24000 | 16 | 10 | 8.1 | 25200 | 22000 | 87.3% | 1.82 | 18800 | R-410A
212986599 | 2 | Yes | No | ARCOAIRE | HRCU-A-CB (Split System: Heat Pump with Remote Outdoor Unit-Air-Source) | Centrally-Ducted | DLCURAH24ABK | EA*4X37L21A* | *96MSN0401712A* | 24000 | 16 | 10 | 8.1 | 25200 | 22000 | 87.3% | 1.82 | 18800 | R-410A
212986600 | 2 | Yes | No | COMFORTMAKER | HRCU-A-CB (Split System: Heat Pump with Remote Outdoor Unit-Air-Source) | Centrally-Ducted | DLCURAH24ABK | EA*4X37L21A* | *96MSN0401712A* | 24000 | 16 | 10 | 8.1 | 25200 | 22000 | 87.3% | 1.82 | 18800 | R-410A
212986601 | 2 | Yes | No | DAY & NIGHT | HRCU-A-CB (Split System: Heat Pump with Remote Outdoor Unit-Air-Source) | Centrally-Ducted | DLCURAH24ABK | EA*4X37L21A* | *96MSN0401712A* | 24000 | 16 | 10 | 8.1 | 25200 | 22000 | 87.3% | 1.82 | 18800 | R-410A
212986602 | 2 | Yes | No | HEIL | HRCU-A-CB (Split System: Heat Pump with Remote Outdoor Unit-Air-Source) | Centrally-Ducted | DLCURAH24ABK | EA*4X37L21A* | *96MSN0401712A* | 24000 | 16 | 10 | 8.1 | 25200 | 22000 | 87.3% | 1.82 | 18800 | R-410A
212986603 | 2 | Yes | No | KEEPRITE | HRCU-A-CB (Split System: Heat Pump with Remote Outdoor Unit-Air-Source) | Centrally-Ducted | DLCURAH24ABK | EA*4X37L21A* | *96MSN0401712A* | 24000 | 16 | 10 | 8.1 | 25200 | 22000 | 87.3% | 1.82 | 18800 | R-410A
212986604 | 2 | Yes | No | SMART COMFORT | HRCU-A-CB (Split System: Heat Pump with Remote Outdoor Unit-Air-Source) | Centrally-Ducted | DLCURAH24ABK | EA*4X37L21A* | *96MSN0401712A* | 24000 | 16 | 10 | 8.1 | 25200 | 22000 | 87.3% | 1.82 | 18800 | R-410A
212986605 | 2 | Yes | No | SMART COMFORT | HRCU-A-CB (Split System: Heat Pump with Remote Outdoor Unit-Air-Source) | Centrally-Ducted | DLCURAH24ABK | EA*4X37L21A* | *96MSM0401712A* | 24000 | 16 | 10 | 8.1 | 25200 | 22000 | 87.3% | 1.82 | 18800 | R-410A
212986606 | 2 | Yes | No | TEMPSTAR | HRCU-A-CB (Split System: Heat Pump with Remote Outdoor Unit-Air-Source) | Centrally-Ducted | DLCURAH24ABK | EA*4X37L21A* | *96MSN0401712A* | 24000 | 16 | 10 | 8.1 | 25200 | 24800 | 98.41% | 2.04 | 19700 | R-410A
212986607 | 1.93 | Yes | No | CARRIER | HRCU-A-CB (Split System: Heat Pump with Remote Outdoor Unit-Air-Source) | Centrally-Ducted | 38MURAQ24AB3* | CNPV*2417AL* | 59SC6A040M17**12 | 23200 | 15.2 | 10 | 8.5 | 27200 | 24800 | 91.18% | 2.04 | 19700 | R-410A
212986608 | 1.93 | Yes | No | BRYANT HEATING AND COOLING SYSTEMS | HRCU-A-CB (Split System: Heat Pump with Remote Outdoor Unit-Air-Source) | Centrally-Ducted | 38MURAQ24AB3* | CNPV*2417AL* | 916SA36040M17*** | 23200 | 15.2 | 10 | 8.5 | 27200 | 24800 | 91.18% | 2.04 | 19700 | R-410A
212986609 | 1.93 | Yes | No | PAYNE HEATING AND COOLING | HRCU-A-CB (Split System: Heat Pump with Remote Outdoor Unit-Air-Source) | Centrally-Ducted | 38MURAQ24AB3* | CNPV*2417AL* | PG96MSAA36040B** | 23200 | 15.2 | 10 | 8.5 | 27200 | 24800 | 91.18% | 2.04 | 19700 | R-410A
212986610 | 1.93 | Yes | No | AIRQUEST | HRCU-A-CB (Split System: Heat Pump with Remote Outdoor Unit-Air-Source) | Centrally-Ducted | DLCURAH24ABK | EN(A,D)4X24L17** | *96MSN0401712A* | 23200 | 15.2 | 10 | 8.5 | 27200 | 24800 | 91.18% | 2.04 | 19700 | R-410A
212986611 | 1.93 | Yes | No | ARCOAIRE | HRCU-A-CB (Split System: Heat Pump with Remote Outdoor Unit-Air-Source) | Centrally-Ducted | DLCURAH24ABK | EN(A,D)4X24L17** | *96MSN0401712A* | 23200 | 15.2 | 10 | 8.5 | 27200 | 24800 | 91.18% | 2.04 | 19700 | R-410A
212986612 | 1.93 | Yes | No | COMFORTMAKER | HRCU-A-CB (Split System: Heat Pump with Remote Outdoor Unit-Air-Source) | Centrally-Ducted | DLCURAH24ABK | EN(A,D)4X24L17** | *96MSN0401712A* | 23200 | 15.2 | 10 | 8.5 | 27200 | 24800 | 91.18% | 2.04 | 19700 | R-410A
212986613 | 1.93 | Yes | No | DAY & NIGHT | HRCU-A-CB (Split System: Heat Pump with Remote Outdoor Unit-Air-Source) | Centrally-Ducted | DLCURAH24ABK | EN(A,D)4X24L17** | *96MSN0401712A* | 23200 | 15.2 | 10 | 8.5 | 27200 | 24800 | 91.18% | 2.04 | 19700 | R-410A
212986614 | 1.93 | Yes | No | HEIL | HRCU-A-CB (Split System: Heat Pump with Remote Outdoor Unit-Air-Source) | Centrally-Ducted | DLCURAH24ABK | EN(A,D)4X24L17** | *96MSN0401712A* | 23200 | 15.2 | 10 | 8.5 | 27200 | 24800 | 91.18% | 2.04 | 19700 | R-410A
212986615 | 1.93 | Yes | No | KEEPRITE | HRCU-A-CB (Split System: Heat Pump with Remote Outdoor Unit-Air-Source) | Centrally-Ducted | DLCURAH24ABK | EN(A,D)4X24L17** | *96MSN0401712A* | 23200 | 15.2 | 10 | 8.5 | 27200 | 24800 | 91.18% | 2.04 | 19700 | R-410A
212986616 | 1.93 | Yes | No | SMART COMFORT | HRCU-A-CB (Split System: Heat Pump with Remote Outdoor Unit-Air-Source) | Centrally-Ducted | DLCURAH24ABK | EN(A,D)4X24L17** | *96MSN0401712A* | 23200 | 15.2 | 10 | 8.5 | 27200 | 24800 | 91.18% | 2.04 | 19700 | R-410A
212986617 | 1.93 | Yes | No | SMART COMFORT | HRCU-A-CB (Split System: Heat Pump with Remote Outdoor Unit-Air-Source) | Centrally-Ducted | DLCURAH24ABK | EN(A,D)4X24L17** | *96MSM0401712A* | 23200 | 15.2 | 10 | 8.5 | 27200 | 24800 | 91.18% | 2.04 | 19700 | R-410A
212986618 | 1.93 | Yes | No | TEMPSTAR | HRCU-A-CB (Split System: Heat Pump with Remote Outdoor Unit-Air-Source) | Centrally-Ducted | DLCURAH24ABK | EN(A,D)4X24L17** | *96MSN0401712A* | 23200 | 15.2 | 10 | 8.5 | 27200 | 24400 | 89.71% | 2.02 | 19100 | R-410A
212986619 | 1.93 | Yes | No | CARRIER | HRCU-A-CB (Split System: Heat Pump with Remote Outdoor Unit-Air-Source) | Centrally-Ducted | 38MURAQ24AB3* | CNPV*3017AL* | 59SC6A040M17**12 | 23200 | 15.5 | 10 | 8.1 | 26000 | 24400 | 93.85% | 2.02 | 19100 | R-410A
212986620 | 1.93 | Yes | No | BRYANT HEATING AND COOLING SYSTEMS | HRCU-A-CB (Split System: Heat Pump with Remote Outdoor Unit-Air-Source) | Centrally-Ducted | 38MURAQ24AB3* | CNPV*3017AL* | 916SA36040M17*** | 23200 | 15.5 | 10 | 8.1 | 26000 | 24400 | 93.85% | 2.02 | 19100 | R-410A
212986621 | 1.93 | Yes | No | PAYNE HEATING AND COOLING | HRCU-A-CB (Split System: Heat Pump with Remote Outdoor Unit-Air-Source) | Centrally-Ducted | 38MURAQ24AB3* | CNPV*3017AL* | PG96MSAA36040B** | 23200 | 15.5 | 10 | 8.1 | 26000 | 24400 | 93.85% | 2.02 | 19100 | R-410A
212986622 | 1.93 | Yes | No | AIRQUEST | HRCU-A-CB (Split System: Heat Pump with Remote Outdoor Unit-Air-Source) | Centrally-Ducted | DLCURAH24ABK | EN(A,D)4X30L17** | *96MSN0401712A* | 23200 | 15.5 | 10 | 8.1 | 26000 | 24400 | 93.85% | 2.02 | 19100 | R-410A
212986623 | 1.93 | Yes | No | ARCOAIRE | HRCU-A-CB (Split System: Heat Pump with Remote Outdoor Unit-Air-Source) | Centrally-Ducted | DLCURAH24ABK | EN(A,D)4X30L17** | *96MSN0401712A* | 23200 | 15.5 | 10 | 8.1 | 26000 | 24400 | 93.85% | 2.02 | 19100 | R-410A
212986624 | 1.93 | Yes | No | COMFORTMAKER | HRCU-A-CB (Split System: Heat Pump with Remote Outdoor Unit-Air-Source) | Centrally-Ducted | DLCURAH24ABK | EN(A,D)4X30L17** | *96MSN0401712A* | 23200 | 15.5 | 10 | 8.1 | 26000 | 24400 | 93.85% | 2.02 | 19100 | R-410A
212986625 | 1.93 | Yes | No | DAY & NIGHT | HRCU-A-CB (Split System: Heat Pump with Remote Outdoor Unit-Air-Source) | Centrally-Ducted | DLCURAH24ABK | EN(A,D)4X30L17** | *96MSN0401712A* | 23200 | 15.5 | 10 | 8.1 | 26000 | 24400 | 93.85% | 2.02 | 19100 | R-410A
212986626 | 1.93 | Yes | No | HEIL | HRCU-A-CB (Split System: Heat Pump with Remote Outdoor Unit-Air-Source) | Centrally-Ducted | DLCURAH24ABK | EN(A,D)4X30L17** | *96MSN0401712A* | 23200 | 15.5 | 10 | 8.1 | 26000 | 24400 | 93.85% | 2.02 | 19100 | R-410A
212986627 | 1.93 | Yes | No | KEEPRITE | HRCU-A-CB (Split System: Heat Pump with Remote Outdoor Unit-Air-Source) | Centrally-Ducted | DLCURAH24ABK | EN(A,D)4X30L17** | *96MSN0401712A* | 23200 | 15.5 | 10 | 8.1 | 26000 | 24400 | 93.85% | 2.02 | 19100 | R-410A
212986628 | 1.93 | Yes | No | SMART COMFORT | HRCU-A-CB (Split System: Heat Pump with Remote Outdoor Unit-Air-Source) | Centrally-Ducted | DLCURAH24ABK | EN(A,D)4X30L17** | *96MSN0401712A* | 23200 | 15.5 | 10 | 8.1 | 26000 | 24400 | 93.85% | 2.02 | 19100 | R-410A
212986629 | 1.93 | Yes | No | SMART COMFORT | HRCU-A-CB (Split System: Heat Pump with Remote Outdoor Unit-Air-Source) | Centrally-Ducted | DLCURAH24ABK | EN(A,D)4X30L17** | *96MSM0401712A* | 23200 | 15.5 | 10 | 8.1 | 26000 | 24400 | 93.85% | 2.02 | 19100 | R-410A
212986630 | 1.93 | Yes | No | TEMPSTAR | HRCU-A-CB (Split System: Heat Pump with Remote Outdoor Unit-Air-Source) | Centrally-Ducted | DLCURAH24ABK | EN(A,D)4X30L17** | *96MSN0401712A* | 23200 | 15.5 | 10 | 8.1 | 26000 | 24400 | 93.85% | 2.02 | 19100 | R-410A
212986631 | 1.93 | Yes | No | CARRIER | HRCU-A-CB (Split System: Heat Pump with Remote Outdoor Unit-Air-Source) | Centrally-Ducted | 38MURAQ24AB3* | CNPV*3617AL* | 59SC6A040M17**12 | 23200 | 15.5 | 10 | 8.1 | 26000 | 24400 | 93.85% | 2.02 | 19100 | R-410A
212986632 | 1.93 | Yes | No | BRYANT HEATING AND COOLING SYSTEMS | HRCU-A-CB (Split System: Heat Pump with Remote Outdoor Unit-Air-Source) | Centrally-Ducted | 38MURAQ24AB3* | CNPV*3617AL* | 916SA36040M17*** | 23200 | 15.5 | 10 | 8.1 | 26000 | 24400 | 93.85% | 2.02 | 19100 | R-410A
212986633 | 1.93 | Yes | No | PAYNE HEATING AND COOLING | HRCU-A-CB (Split System: Heat Pump with Remote Outdoor Unit-Air-Source) | Centrally-Ducted | 38MURAQ24AB3* | CNPV*3617AL* | PG96MSAA36040B** | 23200 | 15.5 | 10 | 8.1 | 26000 | 24400 | 93.85% | 2.02 | 19100 | R-410A
212986634 | 1.93 | Yes | No | AIRQUEST | HRCU-A-CB (Split System: Heat Pump with Remote Outdoor Unit-Air-Source) | Centrally-Ducted | DLCURAH24ABK | EN(A,D,W)4X36L17** | *96MSN0401712A* | 23200 | 15.5 | 10 | 8.1 | 26000 | 24400 | 93.85% | 2.02 | 19100 | R-410A
212986635 | 1.93 | Yes | No | ARCOAIRE | HRCU-A-CB (Split System: Heat Pump with Remote Outdoor Unit-Air-Source) | Centrally-Ducted | DLCURAH24ABK | EN(A,D,W)4X36L17** | *96MSN0401712A* | 23200 | 15.5 | 10 | 8.1 | 26000 | 24400 | 93.85% | 2.02 | 19100 | R-410A
212986636 | 1.93 | Yes | No | COMFORTMAKER | HRCU-A-CB (Split System: Heat Pump with Remote Outdoor Unit-Air-Source) | Centrally-Ducted | DLCURAH24ABK | EN(A,D,W)4X36L17** | *96MSN0401712A* | 23200 | 15.5 | 10 | 8.1 | 26000 | 24400 | 93.85% | 2.02 | 19100 | R-410A
212986637 | 1.93 | Yes | No | DAY & NIGHT | HRCU-A-CB (Split System: Heat Pump with Remote Outdoor Unit-Air-Source) | Centrally-Ducted | DLCURAH24ABK | EN(A,D,W)4X36L17** | *96MSN0401712A* | 23200 | 15.5 | 10 | 8.1 | 26000 | 24400 | 93.85% | 2.02 | 19100 | R-410A
212986638 | 1.93 | Yes | No | HEIL | HRCU-A-CB (Split System: Heat Pump with Remote Outdoor Unit-Air-Source) | Centrally-Ducted | DLCURAH24ABK | EN(A,D,W)4X36L17** | *96MSN0401712A* | 23200 | 15.5 | 10 | 8.1 | 26000 | 24400 | 93.85% | 2.02 | 19100 | R-410A
212986639 | 1.93 | Yes | No | KEEPRITE | HRCU-A-CB (Split System: Heat Pump with Remote Outdoor Unit-Air-Source) | Centrally-Ducted | DLCURAH24ABK | EN(A,D,W)4X36L17** | *96MSN0401712A* | 23200 | 15.5 | 10 | 8.1 | 26000 | 24400 | 93.85% | 2.02 | 19100 | R-410A
212986640 | 1.93 | Yes | No | SMART COMFORT | HRCU-A-CB (Split System: Heat Pump with Remote Outdoor Unit-Air-Source) | Centrally-Ducted | DLCURAH24ABK | EN(A,D,W)4X36L17** | *96MSN0401712A* | 23200 | 15.5 | 10 | 8.1 | 26000 | 24400 | 93.85% | 2.02 | 19100 | R-410A
212986641 | 1.93 | Yes | No | SMART COMFORT | HRCU-A-CB (Split System: Heat Pump with Remote Outdoor Unit-Air-Source) | Centrally-Ducted | DLCURAH24ABK | EN(A,D,W)4X36L17** | *96MSM0401712A* | 23200 | 15.5 | 10 | 8.1 | 26000 | 24400 | 93.85% | 2.02 | 19100 | R-410A
212986642 | 1.93 | Yes | No | TEMPSTAR | HRCU-A-CB (Split System: Heat Pump with Remote Outdoor Unit-Air-Source) | Centrally-Ducted | DLCURAH24ABK | EN(A,D,W)4X36L17** | *96MSN0401712A* | 23200 | 15.5 | 10 | 8.1 | 26000 | 24400 | 93.85% | 2.02 | 19100 | R-410A
212986643 | 1.93 | Yes | No | CARRIER | HRCU-A-CB (Split System: Heat Pump with Remote Outdoor Unit-Air-Source) | Centrally-Ducted | 38MURAQ24AB3* | CNPV*3621AL* | 59SC6A040M17**12 | 23200 | 15.5 | 10 | 8.1 | 26000 | 24400 | 93.85% | 2.02 | 19100 | R-410A
212986644 | 1.93 | Yes | No | BRYANT HEATING AND COOLING SYSTEMS | HRCU-A-CB (Split System: Heat Pump with Remote Outdoor Unit-Air-Source) | Centrally-Ducted | 38MURAQ24AB3* | CNPV*3621AL* | 916SA36040M17*** | 23200 | 15.5 | 10 | 8.1 | 26000 | 24400 | 93.85% | 2.02 | 19100 | R-410A
212986645 | 1.93 | Yes | No | PAYNE HEATING AND COOLING | HRCU-A-CB (Split System: Heat Pump with Remote Outdoor Unit-Air-Source) | Centrally-Ducted | 38MURAQ24AB3* | CNPV*3621AL* | PG96MSAA36040B** | 23200 | 15.5 | 10 | 8.1 | 26000 | 24400 | 93.85% | 2.02 | 19100 | R-410A
212986646 | 1.93 | Yes | No | AIRQUEST | HRCU-A-CB (Split System: Heat Pump with Remote Outdoor Unit-Air-Source) | Centrally-Ducted | DLCURAH24ABK | EN(A,D)4X36L21** | *96MSN0401712A* | 23200 | 15.5 | 10 | 8.1 | 26000 | 24400 | 93.85% | 2.02 | 19100 | R-410A
212986647 | 1.93 | Yes | No | ARCOAIRE | HRCU-A-CB (Split System: Heat Pump with Remote Outdoor Unit-Air-Source) | Centrally-Ducted | DLCURAH24ABK | EN(A,D)4X36L21** | *96MSN0401712A* | 23200 | 15.5 | 10 | 8.1 | 26000 | 24400 | 93.85% | 2.02 | 19100 | R-410A
212986648 | 1.93 | Yes | No | COMFORTMAKER | HRCU-A-CB (Split System: Heat Pump with Remote Outdoor Unit-Air-Source) | Centrally-Ducted | DLCURAH24ABK | EN(A,D)4X36L21** | *96MSN0401712A* | 23200 | 15.5 | 10 | 8.1 | 26000 | 24400 | 93.85% | 2.02 | 19100 | R-410A
212986649 | 1.93 | Yes | No | DAY & NIGHT | HRCU-A-CB (Split System: Heat Pump with Remote Outdoor Unit-Air-Source) | Centrally-Ducted | DLCURAH24ABK | EN(A,D)4X36L21** | *96MSN0401712A* | 23200 | 15.5 | 10 | 8.1 | 26000 | 24400 | 93.85% | 2.02 | 19100 | R-410A
212986650 | 1.93 | Yes | No | HEIL | HRCU-A-CB (Split System: Heat Pump with Remote Outdoor Unit-Air-Source) | Centrally-Ducted | DLCURAH24ABK | EN(A,D)4X36L21** | *96MSN0401712A* | 23200 | 15.5 | 10 | 8.1 | 26000 | 24400 | 93.85% | 2.02 | 19100 | R-410A
212986651 | 1.93 | Yes | No | KEEPRITE | HRCU-A-CB (Split System: Heat Pump with Remote Outdoor Unit-Air-Source) | Centrally-Ducted | DLCURAH24ABK | EN(A,D)4X36L21** | *96MSN0401712A* | 23200 | 15.5 | 10 | 8.1 | 26000 | 24400 | 93.85% | 2.02 | 19100 | R-410A
212986652 | 1.93 | Yes | No | SMART COMFORT | HRCU-A-CB (Split System: Heat Pump with Remote Outdoor Unit-Air-Source) | Centrally-Ducted | DLCURAH24ABK | EN(A,D)4X36L21** | *96MSN0401712A* | 23200 | 15.5 | 10 | 8.1 | 26000 | 24400 | 93.85% | 2.02 | 19100 | R-410A
212986653 | 1.93 | Yes | No | SMART COMFORT | HRCU-A-CB (Split System: Heat Pump with Remote Outdoor Unit-Air-Source) | Centrally-Ducted | DLCURAH24ABK | EN(A,D)4X36L21** | *96MSM0401712A* | 23200 | 15.5 | 10 | 8.1 | 26000 | 24400 | 93.85% | 2.02 | 19100 | R-410A
212986655 | 1.47 | Yes | No | CARRIER | HRCU-A-CB (Split System: Heat Pump with Remote Outdoor Unit-Air-Source) | Centrally-Ducted | 38MURAQ18AB3* | CAP**1917AL* | 59SC6A040M17**12 | 17600 | 15.5 | 10.5 | 8.1 | 17800 | 17900 | 100.6% | 2.14 | 12100 | R-410A
212986656 | 1.47 | Yes | No | BRYANT HEATING AND COOLING SYSTEMS | HRCU-A-CB (Split System: Heat Pump with Remote Outdoor Unit-Air-Source) | Centrally-Ducted | 38MURAQ18AB3* | CAP**1917AL* | 916SA36040M17*** | 17600 | 15.5 | 10.5 | 8.1 | 17800 | 17900 | 100.6% | 2.14 | 12100 | R-410A
212986657 | 1.47 | Yes | No | PAYNE HEATING AND COOLING | HRCU-A-CB (Split System: Heat Pump with Remote Outdoor Unit-Air-Source) | Centrally-Ducted | 38MURAQ18AB3* | CAP**1917AL* | PG96MSAA36040B** | 17600 | 15.5 | 10.5 | 8.1 | 17800 | 17900 | 100.6% | 2.14 | 12100 | R-410A
212986658 | 1.47 | Yes | No | AIRQUEST | HRCU-A-CB (Split System: Heat Pump with Remote Outdoor Unit-Air-Source) | Centrally-Ducted | DLCURAH18ABK | EA*4X19L17A* | *96MSN0401712A* | 17600 | 15.5 | 10.5 | 8.1 | 17800 | 17900 | 100.6% | 2.14 | 12100 | R-410A
212986659 | 1.47 | Yes | No | ARCOAIRE | HRCU-A-CB (Split System: Heat Pump with Remote Outdoor Unit-Air-Source) | Centrally-Ducted | DLCURAH18ABK | EA*4X19L17A* | *96MSN0401712A* | 17600 | 15.5 | 10.5 | 8.1 | 17800 | 17900 | 100.6% | 2.14 | 12100 | R-410A
212986660 | 1.47 | Yes | No | COMFORTMAKER | HRCU-A-CB (Split System: Heat Pump with Remote Outdoor Unit-Air-Source) | Centrally-Ducted | DLCURAH18ABK | EA*4X19L17A* | *96MSN0401712A* | 17600 | 15.5 | 10.5 | 8.1 | 17800 | 17900 | 100.6% | 2.14 | 12100 | R-410A
212986661 | 1.47 | Yes | No | DAY & NIGHT | HRCU-A-CB (Split System: Heat Pump with Remote Outdoor Unit-Air-Source) | Centrally-Ducted | DLCURAH18ABK | EA*4X19L17A* | *96MSN0401712A* | 17600 | 15.5 | 10.5 | 8.1 | 17800 | 17900 | 100.6% | 2.14 | 12100 | R-410A
212986662 | 1.47 | Yes | No | HEIL | HRCU-A-CB (Split System: Heat Pump with Remote Outdoor Unit-Air-Source) | Centrally-Ducted | DLCURAH18ABK | EA*4X19L17A* | *96MSN0401712A* | 17600 | 15.5 | 10.5 | 8.1 | 17800 | 17900 | 100.6% | 2.14 | 12100 | R-410A
212986663 | 1.47 | Yes | No | KEEPRITE | HRCU-A-CB (Split System: Heat Pump with Remote Outdoor Unit-Air-Source) | Centrally-Ducted | DLCURAH18ABK | EA*4X19L17A* | *96MSN0401712A* | 17600 | 15.5 | 10.5 | 8.1 | 17800 | 17900 | 100.6% | 2.14 | 12100 | R-410A
212986664 | 1.47 | Yes | No | SMART COMFORT | HRCU-A-CB (Split System: Heat Pump with Remote Outdoor Unit-Air-Source) | Centrally-Ducted | DLCURAH18ABK | EA*4X19L17A* | *96MSN0401712A* | 17600 | 15.5 | 10.5 | 8.1 | 17800 | 17900 | 100.6% | 2.14 | 12100 | R-410A
212986665 | 1.47 | Yes | No | SMART COMFORT | HRCU-A-CB (Split System: Heat Pump with Remote Outdoor Unit-Air-Source) | Centrally-Ducted | DLCURAH18ABK | EA*4X19L17A* | *96MSM0401712A* | 17600 | 15.5 | 10.5 | 8.1 | 17800 | 17900 | 100.6% | 2.14 | 12100 | R-410A
212986666 | 1.47 | Yes | No | TEMPSTAR | HRCU-A-CB (Split System: Heat Pump with Remote Outdoor Unit-Air-Source) | Centrally-Ducted | DLCURAH18ABK | EA*4X19L17A* | *96MSN0401712A* | 17600 | 15.5 | 10.5 | 8.1 | 17800 | 19400 | 109% | 2.32 | 12300 | R-410A
212986667 | 1.43 | Yes | No | CARRIER | HRCU-A-CB (Split System: Heat Pump with Remote Outdoor Unit-Air-Source) | Centrally-Ducted | 38MURAQ18AB3* | CAP**2417AL* | 59SC6A040M17**12 | 17200 | 15.5 | 10 | 8.5 | 18300 | 19400 | 106% | 2.32 | 12300 | R-410A
212986668 | 1.43 | Yes | No | BRYANT HEATING AND COOLING SYSTEMS | HRCU-A-CB (Split System: Heat Pump with Remote Outdoor Unit-Air-Source) | Centrally-Ducted | 38MURAQ18AB3* | CAP**2417AL* | 916SA36040M17*** | 17200 | 15.5 | 10 | 8.5 | 18300 | 19400 | 106% | 2.32 | 12300 | R-410A
212986669 | 1.43 | Yes | No | PAYNE HEATING AND COOLING | HRCU-A-CB (Split System: Heat Pump with Remote Outdoor Unit-Air-Source) | Centrally-Ducted | 38MURAQ18AB3* | CAP**2417AL* | PG96MSAA36040B** | 17200 | 15.5 | 10 | 8.5 | 18300 | 19400 | 106% | 2.32 | 12300 | R-410A
212986670 | 1.43 | Yes | No | AIRQUEST | HRCU-A-CB (Split System: Heat Pump with Remote Outdoor Unit-Air-Source) | Centrally-Ducted | DLCURAH18ABK | EA*4X24L17A* | *96MSN0401712A* | 17200 | 15.5 | 10 | 8.5 | 18300 | 19400 | 106% | 2.32 | 12300 | R-410A
212986671 | 1.43 | Yes | No | ARCOAIRE | HRCU-A-CB (Split System: Heat Pump with Remote Outdoor Unit-Air-Source) | Centrally-Ducted | DLCURAH18ABK | EA*4X24L17A* | *96MSN0401712A* | 17200 | 15.5 | 10 | 8.5 | 18300 | 19400 | 106% | 2.32 | 12300 | R-410A
212986672 | 1.43 | Yes | No | COMFORTMAKER | HRCU-A-CB (Split System: Heat Pump with Remote Outdoor Unit-Air-Source) | Centrally-Ducted | DLCURAH18ABK | EA*4X24L17A* | *96MSN0401712A* | 17200 | 15.5 | 10 | 8.5 | 18300 | 19400 | 106% | 2.32 | 12300 | R-410A
212986673 | 1.43 | Yes | No | DAY & NIGHT | HRCU-A-CB (Split System: Heat Pump with Remote Outdoor Unit-Air-Source) | Centrally-Ducted | DLCURAH18ABK | EA*4X24L17A* | *96MSN0401712A* | 17200 | 15.5 | 10 | 8.5 | 18300 | 19400 | 106% | 2.32 | 12300 | R-410A
212986674 | 1.43 | Yes | No | HEIL | HRCU-A-CB (Split System: Heat Pump with Remote Outdoor Unit-Air-Source) | Centrally-Ducted | DLCURAH18ABK | EA*4X24L17A* | *96MSN0401712A* | 17200 | 15.5 | 10 | 8.5 | 18300 | 19400 | 106% | 2.32 | 12300 | R-410A
212986675 | 1.43 | Yes | No | KEEPRITE | HRCU-A-CB (Split System: Heat Pump with Remote Outdoor Unit-Air-Source) | Centrally-Ducted | DLCURAH18ABK | EA*4X24L17A* | *96MSN0401712A* | 17200 | 15.5 | 10 | 8.5 | 18300 | 19400 | 106% | 2.32 | 12300 | R-410A
212986676 | 1.43 | Yes | No | SMART COMFORT | HRCU-A-CB (Split System: Heat Pump with Remote Outdoor Unit-Air-Source) | Centrally-Ducted | DLCURAH18ABK | EA*4X24L17A* | *96MSN0401712A* | 17200 | 15.5 | 10 | 8.5 | 18300 | 19400 | 106% | 2.32 | 12300 | R-410A
212986677 | 1.43 | Yes | No | SMART COMFORT | HRCU-A-CB (Split System: Heat Pump with Remote Outdoor Unit-Air-Source) | Centrally-Ducted | DLCURAH18ABK | EA*4X24L17A* | *96MSM0401712A* | 17200 | 15.5 | 10 | 8.5 | 18300 | 19400 | 106% | 2.32 | 12300 | R-410A
212986678 | 1.43 | Yes | No | TEMPSTAR | HRCU-A-CB (Split System: Heat Pump with Remote Outdoor Unit-Air-Source) | Centrally-Ducted | DLCURAH18ABK | EA*4X24L17A* | *96MSN0401712A* | 17200 | 15.5 | 10 | 8.5 | 18300 | 17800 | 97.27% | 2.14 | 12100 | R-410A
212986679 | 1.48 | Yes | No | CARRIER | HRCU-A-CB (Split System: Heat Pump with Remote Outdoor Unit-Air-Source) | Centrally-Ducted | 38MURAQ18AB3* | CAP**2517AL* | 59SC6A040M17**12 | 17700 | 15.5 | 10.5 | 8.1 | 17700 | 17800 | 100.6% | 2.14 | 12100 | R-410A
212986680 | 1.48 | Yes | No | BRYANT HEATING AND COOLING SYSTEMS | HRCU-A-CB (Split System: Heat Pump with Remote Outdoor Unit-Air-Source) | Centrally-Ducted | 38MURAQ18AB3* | CAP**2517AL* | 916SA36040M17*** | 17700 | 15.5 | 10.5 | 8.1 | 17700 | 17800 | 100.6% | 2.14 | 12100 | R-410A
212986681 | 1.48 | Yes | No | PAYNE HEATING AND COOLING | HRCU-A-CB (Split System: Heat Pump with Remote Outdoor Unit-Air-Source) | Centrally-Ducted | 38MURAQ18AB3* | CAP**2517AL* | PG96MSAA36040B** | 17700 | 15.5 | 10.5 | 8.1 | 17700 | 17800 | 100.6% | 2.14 | 12100 | R-410A
212986682 | 1.48 | Yes | No | AIRQUEST | HRCU-A-CB (Split System: Heat Pump with Remote Outdoor Unit-Air-Source) | Centrally-Ducted | DLCURAH18ABK | EA*4X25L17A* | *96MSN0401712A* | 17700 | 15.5 | 10.5 | 8.1 | 17700 | 17800 | 100.6% | 2.14 | 12100 | R-410A
212986683 | 1.48 | Yes | No | ARCOAIRE | HRCU-A-CB (Split System: Heat Pump with Remote Outdoor Unit-Air-Source) | Centrally-Ducted | DLCURAH18ABK | EA*4X25L17A* | *96MSN0401712A* | 17700 | 15.5 | 10.5 | 8.1 | 17700 | 17800 | 100.6% | 2.14 | 12100 | R-410A
212986684 | 1.48 | Yes | No | COMFORTMAKER | HRCU-A-CB (Split System: Heat Pump with Remote Outdoor Unit-Air-Source) | Centrally-Ducted | DLCURAH18ABK | EA*4X25L17A* | *96MSN0401712A* | 17700 | 15.5 | 10.5 | 8.1 | 17700 | 17800 | 100.6% | 2.14 | 12100 | R-410A
212986685 | 1.48 | Yes | No | DAY & NIGHT | HRCU-A-CB (Split System: Heat Pump with Remote Outdoor Unit-Air-Source) | Centrally-Ducted | DLCURAH18ABK | EA*4X25L17A* | *96MSN0401712A* | 17700 | 15.5 | 10.5 | 8.1 | 17700 | 17800 | 100.6% | 2.14 | 12100 | R-410A
212986686 | 1.48 | Yes | No | HEIL | HRCU-A-CB (Split System: Heat Pump with Remote Outdoor Unit-Air-Source) | Centrally-Ducted | DLCURAH18ABK | EA*4X25L17A* | *96MSN0401712A* | 17700 | 15.5 | 10.5 | 8.1 | 17700 | 17800 | 100.6% | 2.14 | 12100 | R-410A
212986687 | 1.48 | Yes | No | KEEPRITE | HRCU-A-CB (Split System: Heat Pump with Remote Outdoor Unit-Air-Source) | Centrally-Ducted | DLCURAH18ABK | EA*4X25L17A* | *96MSN0401712A* | 17700 | 15.5 | 10.5 | 8.1 | 17700 | 17800 | 100.6% | 2.14 | 12100 | R-410A
212986688 | 1.48 | Yes | No | SMART COMFORT | HRCU-A-CB (Split System: Heat Pump with Remote Outdoor Unit-Air-Source) | Centrally-Ducted | DLCURAH18ABK | EA*4X25L17A* | *96MSN0401712A* | 17700 | 15.5 | 10.5 | 8.1 | 17700 | 17800 | 100.6% | 2.14 | 12100 | R-410A
212986689 | 1.48 | Yes | No | SMART COMFORT | HRCU-A-CB (Split System: Heat Pump with Remote Outdoor Unit-Air-Source) | Centrally-Ducted | DLCURAH18ABK | EA*4X25L17A* | *96MSM0401712A* | 17700 | 15.5 | 10.5 | 8.1 | 17700 | 17800 | 100.6% | 2.14 | 12100 | R-410A
212986690 | 1.48 | Yes | No | TEMPSTAR | HRCU-A-CB (Split System: Heat Pump with Remote Outdoor Unit-Air-Source) | Centrally-Ducted | DLCURAH18ABK | EA*4X25L17A* | *96MSN0401712A* | 17700 | 15.5 | 10.5 | 8.1 | 17700 | 18800 | 106.2% | 2.24 | 12300 | R-410A
212986691 | 1.44 | Yes | No | CARRIER | HRCU-A-CB (Split System: Heat Pump with Remote Outdoor Unit-Air-Source) | Centrally-Ducted | 38MURAQ18AB3* | CAP**3017AL* | 59SC6A040M17**12 | 17300 | 15.5 | 10 | 8.5 | 18100 | 18800 | 103.9% | 2.24 | 12300 | R-410A
212986692 | 1.44 | Yes | No | BRYANT HEATING AND COOLING SYSTEMS | HRCU-A-CB (Split System: Heat Pump with Remote Outdoor Unit-Air-Source) | Centrally-Ducted | 38MURAQ18AB3* | CAP**3017AL* | 916SA36040M17*** | 17300 | 15.5 | 10 | 8.5 | 18100 | 18800 | 103.9% | 2.24 | 12300 | R-410A
212986693 | 1.44 | Yes | No | PAYNE HEATING AND COOLING | HRCU-A-CB (Split System: Heat Pump with Remote Outdoor Unit-Air-Source) | Centrally-Ducted | 38MURAQ18AB3* | CAP**3017AL* | PG96MSAA36040B** | 17300 | 15.5 | 10 | 8.5 | 18100 | 18800 | 103.9% | 2.24 | 12300 | R-410A
212986694 | 1.44 | Yes | No | AIRQUEST | HRCU-A-CB (Split System: Heat Pump with Remote Outdoor Unit-Air-Source) | Centrally-Ducted | DLCURAH18ABK | EA*4X30L17A* | *96MSN0401712A* | 17300 | 15.5 | 10 | 8.5 | 18100 | 18800 | 103.9% | 2.24 | 12300 | R-410A
212986695 | 1.44 | Yes | No | ARCOAIRE | HRCU-A-CB (Split System: Heat Pump with Remote Outdoor Unit-Air-Source) | Centrally-Ducted | DLCURAH18ABK | EA*4X30L17A* | *96MSN0401712A* | 17300 | 15.5 | 10 | 8.5 | 18100 | 18800 | 103.9% | 2.24 | 12300 | R-410A
212986696 | 1.44 | Yes | No | COMFORTMAKER | HRCU-A-CB (Split System: Heat Pump with Remote Outdoor Unit-Air-Source) | Centrally-Ducted | DLCURAH18ABK | EA*4X30L17A* | *96MSN0401712A* | 17300 | 15.5 | 10 | 8.5 | 18100 | 18800 | 103.9% | 2.24 | 12300 | R-410A
212986697 | 1.44 | Yes | No | DAY & NIGHT | HRCU-A-CB (Split System: Heat Pump with Remote Outdoor Unit-Air-Source) | Centrally-Ducted | DLCURAH18ABK | EA*4X30L17A* | *96MSN0401712A* | 17300 | 15.5 | 10 | 8.5 | 18100 | 18800 | 103.9% | 2.24 | 12300 | R-410A
212986698 | 1.44 | Yes | No | HEIL | HRCU-A-CB (Split System: Heat Pump with Remote Outdoor Unit-Air-Source) | Centrally-Ducted | DLCURAH18ABK | EA*4X30L17A* | *96MSN0401712A* | 17300 | 15.5 | 10 | 8.5 | 18100 | 18800 | 103.9% | 2.24 | 12300 | R-410A
212986699 | 1.44 | Yes | No | KEEPRITE | HRCU-A-CB (Split System: Heat Pump with Remote Outdoor Unit-Air-Source) | Centrally-Ducted | DLCURAH18ABK | EA*4X30L17A* | *96MSN0401712A* | 17300 | 15.5 | 10 | 8.5 | 18100 | 18800 | 103.9% | 2.24 | 12300 | R-410A
212986700 | 1.44 | Yes | No | SMART COMFORT | HRCU-A-CB (Split System: Heat Pump with Remote Outdoor Unit-Air-Source) | Centrally-Ducted | DLCURAH18ABK | EA*4X30L17A* | *96MSN0401712A* | 17300 | 15.5 | 10 | 8.5 | 18100 | 18800 | 103.9% | 2.24 | 12300 | R-410A
212986701 | 1.44 | Yes | No | SMART COMFORT | HRCU-A-CB (Split System: Heat Pump with Remote Outdoor Unit-Air-Source) | Centrally-Ducted | DLCURAH18ABK | EA*4X30L17A* | *96MSM0401712A* | 17300 | 15.5 | 10 | 8.5 | 18100 | 18800 | 103.9% | 2.24 | 12300 | R-410A
212986702 | 1.44 | Yes | No | TEMPSTAR | HRCU-A-CB (Split System: Heat Pump with Remote Outdoor Unit-Air-Source) | Centrally-Ducted | DLCURAH18ABK | EA*4X30L17A* | *96MSN0401712A* | 17300 | 15.5 | 10 | 8.5 | 18100 | 19200 | 106.1% | 2.3 | 12500 | R-410A
212986703 | 1.46 | Yes | No | CARRIER | HRCU-A-CB (Split System: Heat Pump with Remote Outdoor Unit-Air-Source) | Centrally-Ducted | 38MURAQ18AB3* | CNPV*2417AL* | 59SC6A040M17**12 | 17500 | 15.2 | 10.5 | 8.5 | 18700 | 19200 | 102.7% | 2.3 | 12500 | R-410A
212986704 | 1.46 | Yes | No | BRYANT HEATING AND COOLING SYSTEMS | HRCU-A-CB (Split System: Heat Pump with Remote Outdoor Unit-Air-Source) | Centrally-Ducted | 38MURAQ18AB3* | CNPV*2417AL* | 916SA36040M17*** | 17500 | 15.2 | 10.5 | 8.5 | 18700 | 19200 | 102.7% | 2.3 | 12500 | R-410A
212986705 | 1.46 | Yes | No | PAYNE HEATING AND COOLING | HRCU-A-CB (Split System: Heat Pump with Remote Outdoor Unit-Air-Source) | Centrally-Ducted | 38MURAQ18AB3* | CNPV*2417AL* | PG96MSAA36040B** | 17500 | 15.2 | 10.5 | 8.5 | 18700 | 19200 | 102.7% | 2.3 | 12500 | R-410A
212986706 | 1.46 | Yes | No | AIRQUEST | HRCU-A-CB (Split System: Heat Pump with Remote Outdoor Unit-Air-Source) | Centrally-Ducted | DLCURAH18ABK | EN(A,D)4X24L17** | *96MSN0401712A* | 17500 | 15.2 | 10.5 | 8.5 | 18700 | 19200 | 102.7% | 2.3 | 12500 | R-410A
212986707 | 1.46 | Yes | No | ARCOAIRE | HRCU-A-CB (Split System: Heat Pump with Remote Outdoor Unit-Air-Source) | Centrally-Ducted | DLCURAH18ABK | EN(A,D)4X24L17** | *96MSN0401712A* | 17500 | 15.2 | 10.5 | 8.5 | 18700 | 19200 | 102.7% | 2.3 | 12500 | R-410A
212986708 | 1.46 | Yes | No | COMFORTMAKER | HRCU-A-CB (Split System: Heat Pump with Remote Outdoor Unit-Air-Source) | Centrally-Ducted | DLCURAH18ABK | EN(A,D)4X24L17** | *96MSN0401712A* | 17500 | 15.2 | 10.5 | 8.5 | 18700 | 19200 | 102.7% | 2.3 | 12500 | R-410A
212986709 | 1.46 | Yes | No | DAY & NIGHT | HRCU-A-CB (Split System: Heat Pump with Remote Outdoor Unit-Air-Source) | Centrally-Ducted | DLCURAH18ABK | EN(A,D)4X24L17** | *96MSN0401712A* | 17500 | 15.2 | 10.5 | 8.5 | 18700 | 19200 | 102.7% | 2.3 | 12500 | R-410A
212986710 | 1.46 | Yes | No | HEIL | HRCU-A-CB (Split System: Heat Pump with Remote Outdoor Unit-Air-Source) | Centrally-Ducted | DLCURAH18ABK | EN(A,D)4X24L17** | *96MSN0401712A* | 17500 | 15.2 | 10.5 | 8.5 | 18700 | 19200 | 102.7% | 2.3 | 12500 | R-410A
212986711 | 1.46 | Yes | No | KEEPRITE | HRCU-A-CB (Split System: Heat Pump with Remote Outdoor Unit-Air-Source) | Centrally-Ducted | DLCURAH18ABK | EN(A,D)4X24L17** | *96MSN0401712A* | 17500 | 15.2 | 10.5 | 8.5 | 18700 | 19200 | 102.7% | 2.3 | 12500 | R-410A
212986712 | 1.46 | Yes | No | SMART COMFORT | HRCU-A-CB (Split System: Heat Pump with Remote Outdoor Unit-Air-Source) | Centrally-Ducted | DLCURAH18ABK | EN(A,D)4X24L17** | *96MSN0401712A* | 17500 | 15.2 | 10.5 | 8.5 | 18700 | 19200 | 102.7% | 2.3 | 12500 | R-410A
212986713 | 1.46 | Yes | No | SMART COMFORT | HRCU-A-CB (Split System: Heat Pump with Remote Outdoor Unit-Air-Source) | Centrally-Ducted | DLCURAH18ABK | EN(A,D)4X24L17** | *96MSM0401712A* | 17500 | 15.2 | 10.5 | 8.5 | 18700 | 19200 | 102.7% | 2.3 | 12500 | R-410A
212986714 | 1.46 | Yes | No | TEMPSTAR | HRCU-A-CB (Split System: Heat Pump with Remote Outdoor Unit-Air-Source) | Centrally-Ducted | DLCURAH18ABK | EN(A,D)4X24L17** | *96MSN0401712A* | 17500 | 15.2 | 10.5 | 8.5 | 18700 | 18700 | 100% | 2.24 | 12300 | R-410A
212986715 | 1.45 | Yes | No | CARRIER | HRCU-A-CB (Split System: Heat Pump with Remote Outdoor Unit-Air-Source) | Centrally-Ducted | 38MURAQ18AB3* | CNPV*3017AL* | 59SC6A040M17**12 | 17400 | 15.5 | 10.5 | 8.1 | 18100 | 18700 | 103.3% | 2.24 | 12300 | R-410A
212986716 | 1.45 | Yes | No | BRYANT HEATING AND COOLING SYSTEMS | HRCU-A-CB (Split System: Heat Pump with Remote Outdoor Unit-Air-Source) | Centrally-Ducted | 38MURAQ18AB3* | CNPV*3017AL* | 916SA36040M17*** | 17400 | 15.5 | 10.5 | 8.1 | 18100 | 18700 | 103.3% | 2.24 | 12300 | R-410A
212986717 | 1.45 | Yes | No | PAYNE HEATING AND COOLING | HRCU-A-CB (Split System: Heat Pump with Remote Outdoor Unit-Air-Source) | Centrally-Ducted | 38MURAQ18AB3* | CNPV*3017AL* | PG96MSAA36040B** | 17400 | 15.5 | 10.5 | 8.1 | 18100 | 18700 | 103.3% | 2.24 | 12300 | R-410A
212986718 | 1.45 | Yes | No | AIRQUEST | HRCU-A-CB (Split System: Heat Pump with Remote Outdoor Unit-Air-Source) | Centrally-Ducted | DLCURAH18ABK | EN(A,D)4X30L17** | *96MSN0401712A* | 17400 | 15.5 | 10.5 | 8.1 | 18100 | 18700 | 103.3% | 2.24 | 12300 | R-410A
212986719 | 1.45 | Yes | No | ARCOAIRE | HRCU-A-CB (Split System: Heat Pump with Remote Outdoor Unit-Air-Source) | Centrally-Ducted | DLCURAH18ABK | EN(A,D)4X30L17** | *96MSN0401712A* | 17400 | 15.5 | 10.5 | 8.1 | 18100 | 18700 | 103.3% | 2.24 | 12300 | R-410A
212986720 | 1.45 | Yes | No | COMFORTMAKER | HRCU-A-CB (Split System: Heat Pump with Remote Outdoor Unit-Air-Source) | Centrally-Ducted | DLCURAH18ABK | EN(A,D)4X30L17** | *96MSN0401712A* | 17400 | 15.5 | 10.5 | 8.1 | 18100 | 18700 | 103.3% | 2.24 | 12300 | R-410A
212986721 | 1.45 | Yes | No | DAY & NIGHT | HRCU-A-CB (Split System: Heat Pump with Remote Outdoor Unit-Air-Source) | Centrally-Ducted | DLCURAH18ABK | EN(A,D)4X30L17** | *96MSN0401712A* | 17400 | 15.5 | 10.5 | 8.1 | 18100 | 18700 | 103.3% | 2.24 | 12300 | R-410A
212986722 | 1.45 | Yes | No | HEIL | HRCU-A-CB (Split System: Heat Pump with Remote Outdoor Unit-Air-Source) | Centrally-Ducted | DLCURAH18ABK | EN(A,D)4X30L17** | *96MSN0401712A* | 17400 | 15.5 | 10.5 | 8.1 | 18100 | 18700 | 103.3% | 2.24 | 12300 | R-410A
212986723 | 1.45 | Yes | No | KEEPRITE | HRCU-A-CB (Split System: Heat Pump with Remote Outdoor Unit-Air-Source) | Centrally-Ducted | DLCURAH18ABK | EN(A,D)4X30L17** | *96MSN0401712A* | 17400 | 15.5 | 10.5 | 8.1 | 18100 | 18700 | 103.3% | 2.24 | 12300 | R-410A
212986724 | 1.45 | Yes | No | SMART COMFORT | HRCU-A-CB (Split System: Heat Pump with Remote Outdoor Unit-Air-Source) | Centrally-Ducted | DLCURAH18ABK | EN(A,D)4X30L17** | *96MSN0401712A* | 17400 | 15.5 | 10.5 | 8.1 | 18100 | 18700 | 103.3% | 2.24 | 12300 | R-410A
212986725 | 1.45 | Yes | No | SMART COMFORT | HRCU-A-CB (Split System: Heat Pump with Remote Outdoor Unit-Air-Source) | Centrally-Ducted | DLCURAH18ABK | EN(A,D)4X30L17** | *96MSM0401712A* | 17400 | 15.5 | 10.5 | 8.1 | 18100 | 18700 | 103.3% | 2.24 | 12300 | R-410A
212986726 | 1.45 | Yes | No | TEMPSTAR | HRCU-A-CB (Split System: Heat Pump with Remote Outdoor Unit-Air-Source) | Centrally-Ducted | DLCURAH18ABK | EN(A,D)4X30L17** | *96MSN0401712A* | 17400 | 15.5 | 10.5 | 8.1 | 18100 | 16200 | 89.5% | 1.84 | 20000 | R-410A
212986857 | 1.93 | Yes | Yes | CARRIER | HRCU-A-CB (Split System: Heat Pump with Remote Outdoor Unit-Air-Source) | Centrally-Ducted | 38MURAQ24AB3* | CAP**2414AL* | 59SC6A060M14**12 | 23200 | 16.5 | 10 | 8.5 | 27000 | 26400 | 97.78% | 2.22 | 19400 | R-410A
212986858 | 1.93 | Yes | Yes | BRYANT HEATING AND COOLING SYSTEMS | HRCU-A-CB (Split System: Heat Pump with Remote Outdoor Unit-Air-Source) | Centrally-Ducted | 38MURAQ24AB3* | CAP**2414AL* | 916SA36060M14*** | 23200 | 16.5 | 10 | 8.5 | 27000 | 26400 | 97.78% | 2.22 | 19400 | R-410A
212986859 | 1.93 | Yes | Yes | PAYNE HEATING AND COOLING | HRCU-A-CB (Split System: Heat Pump with Remote Outdoor Unit-Air-Source) | Centrally-Ducted | 38MURAQ24AB3* | CAP**2414AL* | PG96MSAA36060A** | 23200 | 16.5 | 10 | 8.5 | 27000 | 26400 | 97.78% | 2.22 | 19400 | R-410A
212986860 | 1.93 | Yes | Yes | AIRQUEST | HRCU-A-CB (Split System: Heat Pump with Remote Outdoor Unit-Air-Source) | Centrally-Ducted | DLCURAH24ABK | EA*4X24L14A* | *96MSN0601412A* | 23200 | 16.5 | 10 | 8.5 | 27000 | 26400 | 97.78% | 2.22 | 19400 | R-410A
212986861 | 1.93 | Yes | Yes | ARCOAIRE | HRCU-A-CB (Split System: Heat Pump with Remote Outdoor Unit-Air-Source) | Centrally-Ducted | DLCURAH24ABK | EA*4X24L14A* | *96MSN0601412A* | 23200 | 16.5 | 10 | 8.5 | 27000 | 26400 | 97.78% | 2.22 | 19400 | R-410A
212986862 | 1.93 | Yes | Yes | COMFORTMAKER | HRCU-A-CB (Split System: Heat Pump with Remote Outdoor Unit-Air-Source) | Centrally-Ducted | DLCURAH24ABK | EA*4X24L14A* | *96MSN0601412A* | 23200 | 16.5 | 10 | 8.5 | 27000 | 26400 | 97.78% | 2.22 | 19400 | R-410A
212986863 | 1.93 | Yes | Yes | DAY & NIGHT | HRCU-A-CB (Split System: Heat Pump with Remote Outdoor Unit-Air-Source) | Centrally-Ducted | DLCURAH24ABK | EA*4X24L14A* | *96MSN0601412A* | 23200 | 16.5 | 10 | 8.5 | 27000 | 26400 | 97.78% | 2.22 | 19400 | R-410A
212986864 | 1.93 | Yes | Yes | HEIL | HRCU-A-CB (Split System: Heat Pump with Remote Outdoor Unit-Air-Source) | Centrally-Ducted | DLCURAH24ABK | EA*4X24L14A* | *96MSN0601412A* | 23200 | 16.5 | 10 | 8.5 | 27000 | 26400 | 97.78% | 2.22 | 19400 | R-410A
212986865 | 1.93 | Yes | Yes | KEEPRITE | HRCU-A-CB (Split System: Heat Pump with Remote Outdoor Unit-Air-Source) | Centrally-Ducted | DLCURAH24ABK | EA*4X24L14A* | *96MSN0601412A* | 23200 | 16.5 | 10 | 8.5 | 27000 | 26400 | 97.78% | 2.22 | 19400 | R-410A
212986866 | 1.93 | Yes | Yes | TEMPSTAR | HRCU-A-CB (Split System: Heat Pump with Remote Outdoor Unit-Air-Source) | Centrally-Ducted | DLCURAH24ABK | EA*4X24L14A* | *96MSN0601412A* | 23200 | 16.5 | 10 | 8.5 | 27000 | 26400 | 97.78% | 2.22 | 19400 | R-410A
212986867 | 1.95 | Yes | Yes | CARRIER | HRCU-A-CB (Split System: Heat Pump with Remote Outdoor Unit-Air-Source) | Centrally-Ducted | 38MURAQ24AB3* | CAP**2417AL* | 59SC6A060M14**12 | 23400 | 16.5 | 10 | 8.5 | 27000 | 26400 | 97.78% | 2.22 | 19400 | R-410A
212986868 | 1.95 | Yes | Yes | BRYANT HEATING AND COOLING SYSTEMS | HRCU-A-CB (Split System: Heat Pump with Remote Outdoor Unit-Air-Source) | Centrally-Ducted | 38MURAQ24AB3* | CAP**2417AL* | 916SA36060M14*** | 23400 | 16.5 | 10 | 8.5 | 27000 | 26400 | 97.78% | 2.22 | 19400 | R-410A
212986869 | 1.95 | Yes | Yes | PAYNE HEATING AND COOLING | HRCU-A-CB (Split System: Heat Pump with Remote Outdoor Unit-Air-Source) | Centrally-Ducted | 38MURAQ24AB3* | CAP**2417AL* | PG96MSAA36060A** | 23400 | 16.5 | 10 | 8.5 | 27000 | 26400 | 97.78% | 2.22 | 19400 | R-410A
212986870 | 1.95 | Yes | Yes | AIRQUEST | HRCU-A-CB (Split System: Heat Pump with Remote Outdoor Unit-Air-Source) | Centrally-Ducted | DLCURAH24ABK | EA*4X24L17A* | *96MSN0601412A* | 23400 | 16.5 | 10 | 8.5 | 27000 | 26400 | 97.78% | 2.22 | 19400 | R-410A
212986871 | 1.95 | Yes | Yes | ARCOAIRE | HRCU-A-CB (Split System: Heat Pump with Remote Outdoor Unit-Air-Source) | Centrally-Ducted | DLCURAH24ABK | EA*4X24L17A* | *96MSN0601412A* | 23400 | 16.5 | 10 | 8.5 | 27000 | 26400 | 97.78% | 2.22 | 19400 | R-410A
212986872 | 1.95 | Yes | Yes | COMFORTMAKER | HRCU-A-CB (Split System: Heat Pump with Remote Outdoor Unit-Air-Source) | Centrally-Ducted | DLCURAH24ABK | EA*4X24L17A* | *96MSN0601412A* | 23400 | 16.5 | 10 | 8.5 | 27000 | 26400 | 97.78% | 2.22 | 19400 | R-410A
212986873 | 1.95 | Yes | Yes | DAY & NIGHT | HRCU-A-CB (Split System: Heat Pump with Remote Outdoor Unit-Air-Source) | Centrally-Ducted | DLCURAH24ABK | EA*4X24L17A* | *96MSN0601412A* | 23400 | 16.5 | 10 | 8.5 | 27000 | 26400 | 97.78% | 2.22 | 19400 | R-410A
212986874 | 1.95 | Yes | Yes | HEIL | HRCU-A-CB (Split System: Heat Pump with Remote Outdoor Unit-Air-Source) | Centrally-Ducted | DLCURAH24ABK | EA*4X24L17A* | *96MSN0601412A* | 23400 | 16.5 | 10 | 8.5 | 27000 | 26400 | 97.78% | 2.22 | 19400 | R-410A
212986875 | 1.95 | Yes | Yes | KEEPRITE | HRCU-A-CB (Split System: Heat Pump with Remote Outdoor Unit-Air-Source) | Centrally-Ducted | DLCURAH24ABK | EA*4X24L17A* | *96MSN0601412A* | 23400 | 16.5 | 10 | 8.5 | 27000 | 26400 | 97.78% | 2.22 | 19400 | R-410A
212986876 | 1.95 | Yes | Yes | TEMPSTAR | HRCU-A-CB (Split System: Heat Pump with Remote Outdoor Unit-Air-Source) | Centrally-Ducted | DLCURAH24ABK | EA*4X24L17A* | *96MSN0601412A* | 23400 | 16.5 | 10 | 8.5 | 27000 | 21800 | 80.74% | 1.82 | 18700 | R-410A
212986877 | 2.02 | Yes | Yes | CARRIER | HRCU-A-CB (Split System: Heat Pump with Remote Outdoor Unit-Air-Source) | Centrally-Ducted | 38MURAQ24AB3* | CAP**2517AL* | 59SC6A060M14**12 | 24200 | 17 | 10 | 8.5 | 25200 | 21800 | 86.51% | 1.82 | 18700 | R-410A
212986878 | 2.02 | Yes | Yes | BRYANT HEATING AND COOLING SYSTEMS | HRCU-A-CB (Split System: Heat Pump with Remote Outdoor Unit-Air-Source) | Centrally-Ducted | 38MURAQ24AB3* | CAP**2517AL* | 916SA36060M14*** | 24200 | 17 | 10 | 8.5 | 25200 | 21800 | 86.51% | 1.82 | 18700 | R-410A
212986879 | 2.02 | Yes | Yes | PAYNE HEATING AND COOLING | HRCU-A-CB (Split System: Heat Pump with Remote Outdoor Unit-Air-Source) | Centrally-Ducted | 38MURAQ24AB3* | CAP**2517AL* | PG96MSAA36060A** | 24200 | 17 | 10 | 8.5 | 25200 | 21800 | 86.51% | 1.82 | 18700 | R-410A
212986880 | 2.02 | Yes | Yes | AIRQUEST | HRCU-A-CB (Split System: Heat Pump with Remote Outdoor Unit-Air-Source) | Centrally-Ducted | DLCURAH24ABK | EA*4X25L17A* | *96MSN0601412A* | 24200 | 17 | 10 | 8.5 | 25200 | 21800 | 86.51% | 1.82 | 18700 | R-410A
212986881 | 2.02 | Yes | Yes | ARCOAIRE | HRCU-A-CB (Split System: Heat Pump with Remote Outdoor Unit-Air-Source) | Centrally-Ducted | DLCURAH24ABK | EA*4X25L17A* | *96MSN0601412A* | 24200 | 17 | 10 | 8.5 | 25200 | 21800 | 86.51% | 1.82 | 18700 | R-410A
212986882 | 2.02 | Yes | Yes | COMFORTMAKER | HRCU-A-CB (Split System: Heat Pump with Remote Outdoor Unit-Air-Source) | Centrally-Ducted | DLCURAH24ABK | EA*4X25L17A* | *96MSN0601412A* | 24200 | 17 | 10 | 8.5 | 25200 | 21800 | 86.51% | 1.82 | 18700 | R-410A
212986883 | 2.02 | Yes | Yes | DAY & NIGHT | HRCU-A-CB (Split System: Heat Pump with Remote Outdoor Unit-Air-Source) | Centrally-Ducted | DLCURAH24ABK | EA*4X25L17A* | *96MSN0601412A* | 24200 | 17 | 10 | 8.5 | 25200 | 21800 | 86.51% | 1.82 | 18700 | R-410A
212986884 | 2.02 | Yes | Yes | HEIL | HRCU-A-CB (Split System: Heat Pump with Remote Outdoor Unit-Air-Source) | Centrally-Ducted | DLCURAH24ABK | EA*4X25L17A* | *96MSN0601412A* | 24200 | 17 | 10 | 8.5 | 25200 | 21800 | 86.51% | 1.82 | 18700 | R-410A
212986885 | 2.02 | Yes | Yes | KEEPRITE | HRCU-A-CB (Split System: Heat Pump with Remote Outdoor Unit-Air-Source) | Centrally-Ducted | DLCURAH24ABK | EA*4X25L17A* | *96MSN0601412A* | 24200 | 17 | 10 | 8.5 | 25200 | 21800 | 86.51% | 1.82 | 18700 | R-410A
212986886 | 2.02 | Yes | Yes | TEMPSTAR | HRCU-A-CB (Split System: Heat Pump with Remote Outdoor Unit-Air-Source) | Centrally-Ducted | DLCURAH24ABK | EA*4X25L17A* | *96MSN0601412A* | 24200 | 17 | 10 | 8.5 | 25200 | 24600 | 97.62% | 2.04 | 19200 | R-410A
212986887 | 1.95 | Yes | Yes | CARRIER | HRCU-A-CB (Split System: Heat Pump with Remote Outdoor Unit-Air-Source) | Centrally-Ducted | 38MURAQ24AB3* | CAP**3014AL* | 59SC6A060M14**12 | 23400 | 16.5 | 10 | 8.5 | 26400 | 24600 | 93.18% | 2.04 | 19200 | R-410A
212986888 | 1.95 | Yes | Yes | BRYANT HEATING AND COOLING SYSTEMS | HRCU-A-CB (Split System: Heat Pump with Remote Outdoor Unit-Air-Source) | Centrally-Ducted | 38MURAQ24AB3* | CAP**3014AL* | 916SA36060M14*** | 23400 | 16.5 | 10 | 8.5 | 26400 | 24600 | 93.18% | 2.04 | 19200 | R-410A
212986889 | 1.95 | Yes | Yes | PAYNE HEATING AND COOLING | HRCU-A-CB (Split System: Heat Pump with Remote Outdoor Unit-Air-Source) | Centrally-Ducted | 38MURAQ24AB3* | CAP**3014AL* | PG96MSAA36060A** | 23400 | 16.5 | 10 | 8.5 | 26400 | 24600 | 93.18% | 2.04 | 19200 | R-410A
212986890 | 1.95 | Yes | Yes | AIRQUEST | HRCU-A-CB (Split System: Heat Pump with Remote Outdoor Unit-Air-Source) | Centrally-Ducted | DLCURAH24ABK | EA*4X30L14A* | *96MSN0601412A* | 23400 | 16.5 | 10 | 8.5 | 26400 | 24600 | 93.18% | 2.04 | 19200 | R-410A
212986891 | 1.95 | Yes | Yes | ARCOAIRE | HRCU-A-CB (Split System: Heat Pump with Remote Outdoor Unit-Air-Source) | Centrally-Ducted | DLCURAH24ABK | EA*4X30L14A* | *96MSN0601412A* | 23400 | 16.5 | 10 | 8.5 | 26400 | 24600 | 93.18% | 2.04 | 19200 | R-410A
212986892 | 1.95 | Yes | Yes | COMFORTMAKER | HRCU-A-CB (Split System: Heat Pump with Remote Outdoor Unit-Air-Source) | Centrally-Ducted | DLCURAH24ABK | EA*4X30L14A* | *96MSN0601412A* | 23400 | 16.5 | 10 | 8.5 | 26400 | 24600 | 93.18% | 2.04 | 19200 | R-410A
212986893 | 1.95 | Yes | Yes | DAY & NIGHT | HRCU-A-CB (Split System: Heat Pump with Remote Outdoor Unit-Air-Source) | Centrally-Ducted | DLCURAH24ABK | EA*4X30L14A* | *96MSN0601412A* | 23400 | 16.5 | 10 | 8.5 | 26400 | 24600 | 93.18% | 2.04 | 19200 | R-410A
212986894 | 1.95 | Yes | Yes | HEIL | HRCU-A-CB (Split System: Heat Pump with Remote Outdoor Unit-Air-Source) | Centrally-Ducted | DLCURAH24ABK | EA*4X30L14A* | *96MSN0601412A* | 23400 | 16.5 | 10 | 8.5 | 26400 | 24600 | 93.18% | 2.04 | 19200 | R-410A
212986895 | 1.95 | Yes | Yes | KEEPRITE | HRCU-A-CB (Split System: Heat Pump with Remote Outdoor Unit-Air-Source) | Centrally-Ducted | DLCURAH24ABK | EA*4X30L14A* | *96MSN0601412A* | 23400 | 16.5 | 10 | 8.5 | 26400 | 24600 | 93.18% | 2.04 | 19200 | R-410A
212986896 | 1.95 | Yes | Yes | TEMPSTAR | HRCU-A-CB (Split System: Heat Pump with Remote Outdoor Unit-Air-Source) | Centrally-Ducted | DLCURAH24ABK | EA*4X30L14A* | *96MSN0601412A* | 23400 | 16.5 | 10 | 8.5 | 26400 | 24200 | 91.67% | 2 | 19100 | R-410A
212986897 | 1.97 | Yes | Yes | CARRIER | HRCU-A-CB (Split System: Heat Pump with Remote Outdoor Unit-Air-Source) | Centrally-Ducted | 38MURAQ24AB3* | CAP**3017AL* | 59SC6A060M14**12 | 23600 | 16.5 | 10 | 8.5 | 26200 | 24200 | 92.37% | 2 | 19100 | R-410A
212986898 | 1.97 | Yes | Yes | BRYANT HEATING AND COOLING SYSTEMS | HRCU-A-CB (Split System: Heat Pump with Remote Outdoor Unit-Air-Source) | Centrally-Ducted | 38MURAQ24AB3* | CAP**3017AL* | 916SA36060M14*** | 23600 | 16.5 | 10 | 8.5 | 26200 | 24200 | 92.37% | 2 | 19100 | R-410A
212986899 | 1.97 | Yes | Yes | PAYNE HEATING AND COOLING | HRCU-A-CB (Split System: Heat Pump with Remote Outdoor Unit-Air-Source) | Centrally-Ducted | 38MURAQ24AB3* | CAP**3017AL* | PG96MSAA36060A** | 23600 | 16.5 | 10 | 8.5 | 26200 | 24200 | 92.37% | 2 | 19100 | R-410A
212986900 | 1.97 | Yes | Yes | AIRQUEST | HRCU-A-CB (Split System: Heat Pump with Remote Outdoor Unit-Air-Source) | Centrally-Ducted | DLCURAH24ABK | EA*4X30L17A* | *96MSN0601412A* | 23600 | 16.5 | 10 | 8.5 | 26200 | 24200 | 92.37% | 2 | 19100 | R-410A
212986901 | 1.97 | Yes | Yes | ARCOAIRE | HRCU-A-CB (Split System: Heat Pump with Remote Outdoor Unit-Air-Source) | Centrally-Ducted | DLCURAH24ABK | EA*4X30L17A* | *96MSN0601412A* | 23600 | 16.5 | 10 | 8.5 | 26200 | 24200 | 92.37% | 2 | 19100 | R-410A
212986902 | 1.97 | Yes | Yes | COMFORTMAKER | HRCU-A-CB (Split System: Heat Pump with Remote Outdoor Unit-Air-Source) | Centrally-Ducted | DLCURAH24ABK | EA*4X30L17A* | *96MSN0601412A* | 23600 | 16.5 | 10 | 8.5 | 26200 | 24200 | 92.37% | 2 | 19100 | R-410A
212986903 | 1.97 | Yes | Yes | DAY & NIGHT | HRCU-A-CB (Split System: Heat Pump with Remote Outdoor Unit-Air-Source) | Centrally-Ducted | DLCURAH24ABK | EA*4X30L17A* | *96MSN0601412A* | 23600 | 16.5 | 10 | 8.5 | 26200 | 24200 | 92.37% | 2 | 19100 | R-410A
212986904 | 1.97 | Yes | Yes | HEIL | HRCU-A-CB (Split System: Heat Pump with Remote Outdoor Unit-Air-Source) | Centrally-Ducted | DLCURAH24ABK | EA*4X30L17A* | *96MSN0601412A* | 23600 | 16.5 | 10 | 8.5 | 26200 | 24200 | 92.37% | 2 | 19100 | R-410A
212986905 | 1.97 | Yes | Yes | KEEPRITE | HRCU-A-CB (Split System: Heat Pump with Remote Outdoor Unit-Air-Source) | Centrally-Ducted | DLCURAH24ABK | EA*4X30L17A* | *96MSN0601412A* | 23600 | 16.5 | 10 | 8.5 | 26200 | 24200 | 92.37% | 2 | 19100 | R-410A
212986906 | 1.97 | Yes | Yes | TEMPSTAR | HRCU-A-CB (Split System: Heat Pump with Remote Outdoor Unit-Air-Source) | Centrally-Ducted | DLCURAH24ABK | EA*4X30L17A* | *96MSN0601412A* | 23600 | 16.5 | 10 | 8.5 | 26200 | 23800 | 90.84% | 1.98 | 19100 | R-410A
212986907 | 1.97 | Yes | Yes | CARRIER | HRCU-A-CB (Split System: Heat Pump with Remote Outdoor Unit-Air-Source) | Centrally-Ducted | 38MURAQ24AB3* | CAP**3617AL* | 59SC6A060M14**12 | 23600 | 16.5 | 10 | 8.5 | 26200 | 23800 | 90.84% | 1.98 | 19100 | R-410A
212986908 | 1.97 | Yes | Yes | BRYANT HEATING AND COOLING SYSTEMS | HRCU-A-CB (Split System: Heat Pump with Remote Outdoor Unit-Air-Source) | Centrally-Ducted | 38MURAQ24AB3* | CAP**3617AL* | 916SA36060M14*** | 23600 | 16.5 | 10 | 8.5 | 26200 | 23800 | 90.84% | 1.98 | 19100 | R-410A
212986909 | 1.97 | Yes | Yes | PAYNE HEATING AND COOLING | HRCU-A-CB (Split System: Heat Pump with Remote Outdoor Unit-Air-Source) | Centrally-Ducted | 38MURAQ24AB3* | CAP**3617AL* | PG96MSAA36060A** | 23600 | 16.5 | 10 | 8.5 | 26200 | 23800 | 90.84% | 1.98 | 19100 | R-410A
212986910 | 1.97 | Yes | Yes | AIRQUEST | HRCU-A-CB (Split System: Heat Pump with Remote Outdoor Unit-Air-Source) | Centrally-Ducted | DLCURAH24ABK | EA*4X36L17A* | *96MSN0601412A* | 23600 | 16.5 | 10 | 8.5 | 26200 | 23800 | 90.84% | 1.98 | 19100 | R-410A
212986911 | 1.97 | Yes | Yes | ARCOAIRE | HRCU-A-CB (Split System: Heat Pump with Remote Outdoor Unit-Air-Source) | Centrally-Ducted | DLCURAH24ABK | EA*4X36L17A* | *96MSN0601412A* | 23600 | 16.5 | 10 | 8.5 | 26200 | 23800 | 90.84% | 1.98 | 19100 | R-410A
212986912 | 1.97 | Yes | Yes | COMFORTMAKER | HRCU-A-CB (Split System: Heat Pump with Remote Outdoor Unit-Air-Source) | Centrally-Ducted | DLCURAH24ABK | EA*4X36L17A* | *96MSN0601412A* | 23600 | 16.5 | 10 | 8.5 | 26200 | 23800 | 90.84% | 1.98 | 19100 | R-410A
212986913 | 1.97 | Yes | Yes | DAY & NIGHT | HRCU-A-CB (Split System: Heat Pump with Remote Outdoor Unit-Air-Source) | Centrally-Ducted | DLCURAH24ABK | EA*4X36L17A* | *96MSN0601412A* | 23600 | 16.5 | 10 | 8.5 | 26200 | 23800 | 90.84% | 1.98 | 19100 | R-410A
212986914 | 1.97 | Yes | Yes | HEIL | HRCU-A-CB (Split System: Heat Pump with Remote Outdoor Unit-Air-Source) | Centrally-Ducted | DLCURAH24ABK | EA*4X36L17A* | *96MSN0601412A* | 23600 | 16.5 | 10 | 8.5 | 26200 | 23800 | 90.84% | 1.98 | 19100 | R-410A
212986915 | 1.97 | Yes | Yes | KEEPRITE | HRCU-A-CB (Split System: Heat Pump with Remote Outdoor Unit-Air-Source) | Centrally-Ducted | DLCURAH24ABK | EA*4X36L17A* | *96MSN0601412A* | 23600 | 16.5 | 10 | 8.5 | 26200 | 23800 | 90.84% | 1.98 | 19100 | R-410A
212986916 | 1.97 | Yes | Yes | TEMPSTAR | HRCU-A-CB (Split System: Heat Pump with Remote Outdoor Unit-Air-Source) | Centrally-Ducted | DLCURAH24ABK | EA*4X36L17A* | *96MSN0601412A* | 23600 | 16.5 | 10 | 8.5 | 26200 | 22200 | 84.73% | 1.84 | 18800 | R-410A
212986917 | 2 | Yes | Yes | CARRIER | HRCU-A-CB (Split System: Heat Pump with Remote Outdoor Unit-Air-Source) | Centrally-Ducted | 38MURAQ24AB3* | CAP**3717AL* | 59SC6A060M14**12 | 24000 | 16.5 | 10 | 8.5 | 25200 | 22200 | 88.1% | 1.84 | 18800 | R-410A
212986918 | 2 | Yes | Yes | BRYANT HEATING AND COOLING SYSTEMS | HRCU-A-CB (Split System: Heat Pump with Remote Outdoor Unit-Air-Source) | Centrally-Ducted | 38MURAQ24AB3* | CAP**3717AL* | 916SA36060M14*** | 24000 | 16.5 | 10 | 8.5 | 25200 | 22200 | 88.1% | 1.84 | 18800 | R-410A
212986919 | 2 | Yes | Yes | PAYNE HEATING AND COOLING | HRCU-A-CB (Split System: Heat Pump with Remote Outdoor Unit-Air-Source) | Centrally-Ducted | 38MURAQ24AB3* | CAP**3717AL* | PG96MSAA36060A** | 24000 | 16.5 | 10 | 8.5 | 25200 | 22200 | 88.1% | 1.84 | 18800 | R-410A
212986920 | 2 | Yes | Yes | AIRQUEST | HRCU-A-CB (Split System: Heat Pump with Remote Outdoor Unit-Air-Source) | Centrally-Ducted | DLCURAH24ABK | EA*4X37L17A* | *96MSN0601412A* | 24000 | 16.5 | 10 | 8.5 | 25200 | 22200 | 88.1% | 1.84 | 18800 | R-410A
212986921 | 2 | Yes | Yes | ARCOAIRE | HRCU-A-CB (Split System: Heat Pump with Remote Outdoor Unit-Air-Source) | Centrally-Ducted | DLCURAH24ABK | EA*4X37L17A* | *96MSN0601412A* | 24000 | 16.5 | 10 | 8.5 | 25200 | 22200 | 88.1% | 1.84 | 18800 | R-410A
212986922 | 2 | Yes | Yes | COMFORTMAKER | HRCU-A-CB (Split System: Heat Pump with Remote Outdoor Unit-Air-Source) | Centrally-Ducted | DLCURAH24ABK | EA*4X37L17A* | *96MSN0601412A* | 24000 | 16.5 | 10 | 8.5 | 25200 | 22200 | 88.1% | 1.84 | 18800 | R-410A
212986923 | 2 | Yes | Yes | DAY & NIGHT | HRCU-A-CB (Split System: Heat Pump with Remote Outdoor Unit-Air-Source) | Centrally-Ducted | DLCURAH24ABK | EA*4X37L17A* | *96MSN0601412A* | 24000 | 16.5 | 10 | 8.5 | 25200 | 22200 | 88.1% | 1.84 | 18800 | R-410A
212986924 | 2 | Yes | Yes | HEIL | HRCU-A-CB (Split System: Heat Pump with Remote Outdoor Unit-Air-Source) | Centrally-Ducted | DLCURAH24ABK | EA*4X37L17A* | *96MSN0601412A* | 24000 | 16.5 | 10 | 8.5 | 25200 | 22200 | 88.1% | 1.84 | 18800 | R-410A
212986925 | 2 | Yes | Yes | KEEPRITE | HRCU-A-CB (Split System: Heat Pump with Remote Outdoor Unit-Air-Source) | Centrally-Ducted | DLCURAH24ABK | EA*4X37L17A* | *96MSN0601412A* | 24000 | 16.5 | 10 | 8.5 | 25200 | 22200 | 88.1% | 1.84 | 18800 | R-410A
212986926 | 2 | Yes | Yes | TEMPSTAR | HRCU-A-CB (Split System: Heat Pump with Remote Outdoor Unit-Air-Source) | Centrally-Ducted | DLCURAH24ABK | EA*4X37L17A* | *96MSN0601412A* | 24000 | 16.5 | 10 | 8.5 | 25200 | 25200 | 100% | 2.1 | 19500 | R-410A
212986927 | 1.93 | Yes | Yes | CARRIER | HRCU-A-CB (Split System: Heat Pump with Remote Outdoor Unit-Air-Source) | Centrally-Ducted | 38MURAQ24AB3* | CNPV*2414AL* | 59SC6A060M14**12 | 23200 | 16.5 | 10 | 8.5 | 27000 | 25200 | 93.33% | 2.1 | 19500 | R-410A
212986928 | 1.93 | Yes | Yes | BRYANT HEATING AND COOLING SYSTEMS | HRCU-A-CB (Split System: Heat Pump with Remote Outdoor Unit-Air-Source) | Centrally-Ducted | 38MURAQ24AB3* | CNPV*2414AL* | 916SA36060M14*** | 23200 | 16.5 | 10 | 8.5 | 27000 | 25200 | 93.33% | 2.1 | 19500 | R-410A
212986929 | 1.93 | Yes | Yes | PAYNE HEATING AND COOLING | HRCU-A-CB (Split System: Heat Pump with Remote Outdoor Unit-Air-Source) | Centrally-Ducted | 38MURAQ24AB3* | CNPV*2414AL* | PG96MSAA36060A** | 23200 | 16.5 | 10 | 8.5 | 27000 | 25200 | 93.33% | 2.1 | 19500 | R-410A
212986930 | 1.93 | Yes | Yes | AIRQUEST | HRCU-A-CB (Split System: Heat Pump with Remote Outdoor Unit-Air-Source) | Centrally-Ducted | DLCURAH24ABK | EN(A,D)4X24L14** | *96MSN0601412A* | 23200 | 16.5 | 10 | 8.5 | 27000 | 25200 | 93.33% | 2.1 | 19500 | R-410A
212986931 | 1.93 | Yes | Yes | ARCOAIRE | HRCU-A-CB (Split System: Heat Pump with Remote Outdoor Unit-Air-Source) | Centrally-Ducted | DLCURAH24ABK | EN(A,D)4X24L14** | *96MSN0601412A* | 23200 | 16.5 | 10 | 8.5 | 27000 | 25200 | 93.33% | 2.1 | 19500 | R-410A
212986932 | 1.93 | Yes | Yes | COMFORTMAKER | HRCU-A-CB (Split System: Heat Pump with Remote Outdoor Unit-Air-Source) | Centrally-Ducted | DLCURAH24ABK | EN(A,D)4X24L14** | *96MSN0601412A* | 23200 | 16.5 | 10 | 8.5 | 27000 | 25200 | 93.33% | 2.1 | 19500 | R-410A
212986933 | 1.93 | Yes | Yes | DAY & NIGHT | HRCU-A-CB (Split System: Heat Pump with Remote Outdoor Unit-Air-Source) | Centrally-Ducted | DLCURAH24ABK | EN(A,D)4X24L14** | *96MSN0601412A* | 23200 | 16.5 | 10 | 8.5 | 27000 | 25200 | 93.33% | 2.1 | 19500 | R-410A
212986934 | 1.93 | Yes | Yes | HEIL | HRCU-A-CB (Split System: Heat Pump with Remote Outdoor Unit-Air-Source) | Centrally-Ducted | DLCURAH24ABK | EN(A,D)4X24L14** | *96MSN0601412A* | 23200 | 16.5 | 10 | 8.5 | 27000 | 25200 | 93.33% | 2.1 | 19500 | R-410A
212986935 | 1.93 | Yes | Yes | KEEPRITE | HRCU-A-CB (Split System: Heat Pump with Remote Outdoor Unit-Air-Source) | Centrally-Ducted | DLCURAH24ABK | EN(A,D)4X24L14** | *96MSN0601412A* | 23200 | 16.5 | 10 | 8.5 | 27000 | 25200 | 93.33% | 2.1 | 19500 | R-410A
212986936 | 1.93 | Yes | Yes | TEMPSTAR | HRCU-A-CB (Split System: Heat Pump with Remote Outdoor Unit-Air-Source) | Centrally-Ducted | DLCURAH24ABK | EN(A,D)4X24L14** | *96MSN0601412A* | 23200 | 16.5 | 10 | 8.5 | 27000 | 25200 | 93.33% | 2.1 | 19500 | R-410A
212986937 | 1.93 | Yes | Yes | CARRIER | HRCU-A-CB (Split System: Heat Pump with Remote Outdoor Unit-Air-Source) | Centrally-Ducted | 38MURAQ24AB3* | CNPV*2417AL* | 59SC6A060M14**12 | 23200 | 16.5 | 10 | 8.5 | 27000 | 25200 | 93.33% | 2.1 | 19500 | R-410A
212986938 | 1.93 | Yes | Yes | BRYANT HEATING AND COOLING SYSTEMS | HRCU-A-CB (Split System: Heat Pump with Remote Outdoor Unit-Air-Source) | Centrally-Ducted | 38MURAQ24AB3* | CNPV*2417AL* | 916SA36060M14*** | 23200 | 16.5 | 10 | 8.5 | 27000 | 25200 | 93.33% | 2.1 | 19500 | R-410A
212986939 | 1.93 | Yes | Yes | PAYNE HEATING AND COOLING | HRCU-A-CB (Split System: Heat Pump with Remote Outdoor Unit-Air-Source) | Centrally-Ducted | 38MURAQ24AB3* | CNPV*2417AL* | PG96MSAA36060A** | 23200 | 16.5 | 10 | 8.5 | 27000 | 25200 | 93.33% | 2.1 | 19500 | R-410A
212986940 | 1.93 | Yes | Yes | AIRQUEST | HRCU-A-CB (Split System: Heat Pump with Remote Outdoor Unit-Air-Source) | Centrally-Ducted | DLCURAH24ABK | EN(A,D)4X24L17** | *96MSN0601412A* | 23200 | 16.5 | 10 | 8.5 | 27000 | 25200 | 93.33% | 2.1 | 19500 | R-410A
212986941 | 1.93 | Yes | Yes | ARCOAIRE | HRCU-A-CB (Split System: Heat Pump with Remote Outdoor Unit-Air-Source) | Centrally-Ducted | DLCURAH24ABK | EN(A,D)4X24L17** | *96MSN0601412A* | 23200 | 16.5 | 10 | 8.5 | 27000 | 25200 | 93.33% | 2.1 | 19500 | R-410A
212986942 | 1.93 | Yes | Yes | COMFORTMAKER | HRCU-A-CB (Split System: Heat Pump with Remote Outdoor Unit-Air-Source) | Centrally-Ducted | DLCURAH24ABK | EN(A,D)4X24L17** | *96MSN0601412A* | 23200 | 16.5 | 10 | 8.5 | 27000 | 25200 | 93.33% | 2.1 | 19500 | R-410A
212986943 | 1.93 | Yes | Yes | DAY & NIGHT | HRCU-A-CB (Split System: Heat Pump with Remote Outdoor Unit-Air-Source) | Centrally-Ducted | DLCURAH24ABK | EN(A,D)4X24L17** | *96MSN0601412A* | 23200 | 16.5 | 10 | 8.5 | 27000 | 25200 | 93.33% | 2.1 | 19500 | R-410A
212986944 | 1.93 | Yes | Yes | HEIL | HRCU-A-CB (Split System: Heat Pump with Remote Outdoor Unit-Air-Source) | Centrally-Ducted | DLCURAH24ABK | EN(A,D)4X24L17** | *96MSN0601412A* | 23200 | 16.5 | 10 | 8.5 | 27000 | 25200 | 93.33% | 2.1 | 19500 | R-410A
212986945 | 1.93 | Yes | Yes | KEEPRITE | HRCU-A-CB (Split System: Heat Pump with Remote Outdoor Unit-Air-Source) | Centrally-Ducted | DLCURAH24ABK | EN(A,D)4X24L17** | *96MSN0601412A* | 23200 | 16.5 | 10 | 8.5 | 27000 | 25200 | 93.33% | 2.1 | 19500 | R-410A
212986946 | 1.93 | Yes | Yes | TEMPSTAR | HRCU-A-CB (Split System: Heat Pump with Remote Outdoor Unit-Air-Source) | Centrally-Ducted | DLCURAH24ABK | EN(A,D)4X24L17** | *96MSN0601412A* | 23200 | 16.5 | 10 | 8.5 | 27000 | 24600 | 91.11% | 2.04 | 19200 | R-410A
212986947 | 1.95 | Yes | No | CARRIER | HRCU-A-CB (Split System: Heat Pump with Remote Outdoor Unit-Air-Source) | Centrally-Ducted | 38MURAQ24AB3* | CNPV*3014AL* | 59SC6A060M14**12 | 23400 | 16.5 | 10 | 8.1 | 26400 | 24600 | 93.18% | 2.04 | 19200 | R-410A
212986948 | 1.95 | Yes | No | BRYANT HEATING AND COOLING SYSTEMS | HRCU-A-CB (Split System: Heat Pump with Remote Outdoor Unit-Air-Source) | Centrally-Ducted | 38MURAQ24AB3* | CNPV*3014AL* | 916SA36060M14*** | 23400 | 16.5 | 10 | 8.1 | 26400 | 24600 | 93.18% | 2.04 | 19200 | R-410A
212986949 | 1.95 | Yes | No | PAYNE HEATING AND COOLING | HRCU-A-CB (Split System: Heat Pump with Remote Outdoor Unit-Air-Source) | Centrally-Ducted | 38MURAQ24AB3* | CNPV*3014AL* | PG96MSAA36060A** | 23400 | 16.5 | 10 | 8.1 | 26400 | 24600 | 93.18% | 2.04 | 19200 | R-410A
212986950 | 1.95 | Yes | No | AIRQUEST | HRCU-A-CB (Split System: Heat Pump with Remote Outdoor Unit-Air-Source) | Centrally-Ducted | DLCURAH24ABK | EN(A,D)4X30L14** | *96MSN0601412A* | 23400 | 16.5 | 10 | 8.1 | 26400 | 24600 | 93.18% | 2.04 | 19200 | R-410A
212986951 | 1.95 | Yes | No | ARCOAIRE | HRCU-A-CB (Split System: Heat Pump with Remote Outdoor Unit-Air-Source) | Centrally-Ducted | DLCURAH24ABK | EN(A,D)4X30L14** | *96MSN0601412A* | 23400 | 16.5 | 10 | 8.1 | 26400 | 24600 | 93.18% | 2.04 | 19200 | R-410A
212986952 | 1.95 | Yes | No | COMFORTMAKER | HRCU-A-CB (Split System: Heat Pump with Remote Outdoor Unit-Air-Source) | Centrally-Ducted | DLCURAH24ABK | EN(A,D)4X30L14** | *96MSN0601412A* | 23400 | 16.5 | 10 | 8.1 | 26400 | 24600 | 93.18% | 2.04 | 19200 | R-410A
212986953 | 1.95 | Yes | No | DAY & NIGHT | HRCU-A-CB (Split System: Heat Pump with Remote Outdoor Unit-Air-Source) | Centrally-Ducted | DLCURAH24ABK | EN(A,D)4X30L14** | *96MSN0601412A* | 23400 | 16.5 | 10 | 8.1 | 26400 | 24600 | 93.18% | 2.04 | 19200 | R-410A
212986954 | 1.95 | Yes | No | HEIL | HRCU-A-CB (Split System: Heat Pump with Remote Outdoor Unit-Air-Source) | Centrally-Ducted | DLCURAH24ABK | EN(A,D)4X30L14** | *96MSN0601412A* | 23400 | 16.5 | 10 | 8.1 | 26400 | 24600 | 93.18% | 2.04 | 19200 | R-410A
212986955 | 1.95 | Yes | No | KEEPRITE | HRCU-A-CB (Split System: Heat Pump with Remote Outdoor Unit-Air-Source) | Centrally-Ducted | DLCURAH24ABK | EN(A,D)4X30L14** | *96MSN0601412A* | 23400 | 16.5 | 10 | 8.1 | 26400 | 24600 | 93.18% | 2.04 | 19200 | R-410A
212986956 | 1.95 | Yes | No | TEMPSTAR | HRCU-A-CB (Split System: Heat Pump with Remote Outdoor Unit-Air-Source) | Centrally-Ducted | DLCURAH24ABK | EN(A,D)4X30L14** | *96MSN0601412A* | 23400 | 16.5 | 10 | 8.1 | 26400 | 24200 | 91.67% | 2.02 | 19200 | R-410A
212986957 | 1.97 | Yes | No | CARRIER | HRCU-A-CB (Split System: Heat Pump with Remote Outdoor Unit-Air-Source) | Centrally-Ducted | 38MURAQ24AB3* | CNPV*3017AL* | 59SC6A060M14**12 | 23600 | 16.5 | 10 | 8.1 | 26400 | 24200 | 91.67% | 2.02 | 19200 | R-410A
212986958 | 1.97 | Yes | No | BRYANT HEATING AND COOLING SYSTEMS | HRCU-A-CB (Split System: Heat Pump with Remote Outdoor Unit-Air-Source) | Centrally-Ducted | 38MURAQ24AB3* | CNPV*3017AL* | 916SA36060M14*** | 23600 | 16.5 | 10 | 8.1 | 26400 | 24200 | 91.67% | 2.02 | 19200 | R-410A
212986959 | 1.97 | Yes | No | PAYNE HEATING AND COOLING | HRCU-A-CB (Split System: Heat Pump with Remote Outdoor Unit-Air-Source) | Centrally-Ducted | 38MURAQ24AB3* | CNPV*3017AL* | PG96MSAA36060A** | 23600 | 16.5 | 10 | 8.1 | 26400 | 24200 | 91.67% | 2.02 | 19200 | R-410A
212986960 | 1.97 | Yes | No | AIRQUEST | HRCU-A-CB (Split System: Heat Pump with Remote Outdoor Unit-Air-Source) | Centrally-Ducted | DLCURAH24ABK | EN(A,D)4X30L17** | *96MSN0601412A* | 23600 | 16.5 | 10 | 8.1 | 26400 | 24200 | 91.67% | 2.02 | 19200 | R-410A
212986961 | 1.97 | Yes | No | ARCOAIRE | HRCU-A-CB (Split System: Heat Pump with Remote Outdoor Unit-Air-Source) | Centrally-Ducted | DLCURAH24ABK | EN(A,D)4X30L17** | *96MSN0601412A* | 23600 | 16.5 | 10 | 8.1 | 26400 | 24200 | 91.67% | 2.02 | 19200 | R-410A
212986962 | 1.97 | Yes | No | COMFORTMAKER | HRCU-A-CB (Split System: Heat Pump with Remote Outdoor Unit-Air-Source) | Centrally-Ducted | DLCURAH24ABK | EN(A,D)4X30L17** | *96MSN0601412A* | 23600 | 16.5 | 10 | 8.1 | 26400 | 24200 | 91.67% | 2.02 | 19200 | R-410A
212986963 | 1.97 | Yes | No | DAY & NIGHT | HRCU-A-CB (Split System: Heat Pump with Remote Outdoor Unit-Air-Source) | Centrally-Ducted | DLCURAH24ABK | EN(A,D)4X30L17** | *96MSN0601412A* | 23600 | 16.5 | 10 | 8.1 | 26400 | 24200 | 91.67% | 2.02 | 19200 | R-410A
212986964 | 1.97 | Yes | No | HEIL | HRCU-A-CB (Split System: Heat Pump with Remote Outdoor Unit-Air-Source) | Centrally-Ducted | DLCURAH24ABK | EN(A,D)4X30L17** | *96MSN0601412A* | 23600 | 16.5 | 10 | 8.1 | 26400 | 24200 | 91.67% | 2.02 | 19200 | R-410A
212986965 | 1.97 | Yes | No | KEEPRITE | HRCU-A-CB (Split System: Heat Pump with Remote Outdoor Unit-Air-Source) | Centrally-Ducted | DLCURAH24ABK | EN(A,D)4X30L17** | *96MSN0601412A* | 23600 | 16.5 | 10 | 8.1 | 26400 | 24200 | 91.67% | 2.02 | 19200 | R-410A
212986966 | 1.97 | Yes | No | TEMPSTAR | HRCU-A-CB (Split System: Heat Pump with Remote Outdoor Unit-Air-Source) | Centrally-Ducted | DLCURAH24ABK | EN(A,D)4X30L17** | *96MSN0601412A* | 23600 | 16.5 | 10 | 8.1 | 26400 | 24200 | 91.67% | 2.02 | 19200 | R-410A
212986967 | 1.97 | Yes | No | CARRIER | HRCU-A-CB (Split System: Heat Pump with Remote Outdoor Unit-Air-Source) | Centrally-Ducted | 38MURAQ24AB3* | CNPV*3617AL* | 59SC6A060M14**12 | 23600 | 16.5 | 10 | 8.1 | 26400 | 24200 | 91.67% | 2.02 | 19200 | R-410A
212986968 | 1.97 | Yes | No | BRYANT HEATING AND COOLING SYSTEMS | HRCU-A-CB (Split System: Heat Pump with Remote Outdoor Unit-Air-Source) | Centrally-Ducted | 38MURAQ24AB3* | CNPV*3617AL* | 916SA36060M14*** | 23600 | 16.5 | 10 | 8.1 | 26400 | 24200 | 91.67% | 2.02 | 19200 | R-410A
212986969 | 1.97 | Yes | No | PAYNE HEATING AND COOLING | HRCU-A-CB (Split System: Heat Pump with Remote Outdoor Unit-Air-Source) | Centrally-Ducted | 38MURAQ24AB3* | CNPV*3617AL* | PG96MSAA36060A** | 23600 | 16.5 | 10 | 8.1 | 26400 | 24200 | 91.67% | 2.02 | 19200 | R-410A
212986970 | 1.97 | Yes | No | AIRQUEST | HRCU-A-CB (Split System: Heat Pump with Remote Outdoor Unit-Air-Source) | Centrally-Ducted | DLCURAH24ABK | EN(A,D,W)4X36L17** | *96MSN0601412A* | 23600 | 16.5 | 10 | 8.1 | 26400 | 24200 | 91.67% | 2.02 | 19200 | R-410A
212986971 | 1.97 | Yes | No | ARCOAIRE | HRCU-A-CB (Split System: Heat Pump with Remote Outdoor Unit-Air-Source) | Centrally-Ducted | DLCURAH24ABK | EN(A,D,W)4X36L17** | *96MSN0601412A* | 23600 | 16.5 | 10 | 8.1 | 26400 | 24200 | 91.67% | 2.02 | 19200 | R-410A
212986972 | 1.97 | Yes | No | COMFORTMAKER | HRCU-A-CB (Split System: Heat Pump with Remote Outdoor Unit-Air-Source) | Centrally-Ducted | DLCURAH24ABK | EN(A,D,W)4X36L17** | *96MSN0601412A* | 23600 | 16.5 | 10 | 8.1 | 26400 | 24200 | 91.67% | 2.02 | 19200 | R-410A
212986973 | 1.97 | Yes | No | DAY & NIGHT | HRCU-A-CB (Split System: Heat Pump with Remote Outdoor Unit-Air-Source) | Centrally-Ducted | DLCURAH24ABK | EN(A,D,W)4X36L17** | *96MSN0601412A* | 23600 | 16.5 | 10 | 8.1 | 26400 | 24200 | 91.67% | 2.02 | 19200 | R-410A
212986974 | 1.97 | Yes | No | HEIL | HRCU-A-CB (Split System: Heat Pump with Remote Outdoor Unit-Air-Source) | Centrally-Ducted | DLCURAH24ABK | EN(A,D,W)4X36L17** | *96MSN0601412A* | 23600 | 16.5 | 10 | 8.1 | 26400 | 24200 | 91.67% | 2.02 | 19200 | R-410A
212986975 | 1.97 | Yes | No | KEEPRITE | HRCU-A-CB (Split System: Heat Pump with Remote Outdoor Unit-Air-Source) | Centrally-Ducted | DLCURAH24ABK | EN(A,D,W)4X36L17** | *96MSN0601412A* | 23600 | 16.5 | 10 | 8.1 | 26400 | 24200 | 91.67% | 2.02 | 19200 | R-410A
212986977 | 1.48 | Yes | No | CARRIER | HRCU-A-CB (Split System: Heat Pump with Remote Outdoor Unit-Air-Source) | Centrally-Ducted | 38MURAQ18AB3* | CAP**1917AL* | 59SC6A060M14**12 | 17800 | 16.5 | 10.5 | 8.1 | 17800 | 17900 | 100.6% | 2.16 | 12100 | R-410A
212986978 | 1.48 | Yes | No | BRYANT HEATING AND COOLING SYSTEMS | HRCU-A-CB (Split System: Heat Pump with Remote Outdoor Unit-Air-Source) | Centrally-Ducted | 38MURAQ18AB3* | CAP**1917AL* | 916SA36060M14*** | 17800 | 16.5 | 10.5 | 8.1 | 17800 | 17900 | 100.6% | 2.16 | 12100 | R-410A
212986979 | 1.48 | Yes | No | PAYNE HEATING AND COOLING | HRCU-A-CB (Split System: Heat Pump with Remote Outdoor Unit-Air-Source) | Centrally-Ducted | 38MURAQ18AB3* | CAP**1917AL* | PG96MSAA36060A** | 17800 | 16.5 | 10.5 | 8.1 | 17800 | 17900 | 100.6% | 2.16 | 12100 | R-410A
212986980 | 1.48 | Yes | No | AIRQUEST | HRCU-A-CB (Split System: Heat Pump with Remote Outdoor Unit-Air-Source) | Centrally-Ducted | DLCURAH18ABK | EA*4X19L17A* | *96MSN0601412A* | 17800 | 16.5 | 10.5 | 8.1 | 17800 | 17900 | 100.6% | 2.16 | 12100 | R-410A
212986981 | 1.48 | Yes | No | ARCOAIRE | HRCU-A-CB (Split System: Heat Pump with Remote Outdoor Unit-Air-Source) | Centrally-Ducted | DLCURAH18ABK | EA*4X19L17A* | *96MSN0601412A* | 17800 | 16.5 | 10.5 | 8.1 | 17800 | 17900 | 100.6% | 2.16 | 12100 | R-410A
212986982 | 1.48 | Yes | No | COMFORTMAKER | HRCU-A-CB (Split System: Heat Pump with Remote Outdoor Unit-Air-Source) | Centrally-Ducted | DLCURAH18ABK | EA*4X19L17A* | *96MSN0601412A* | 17800 | 16.5 | 10.5 | 8.1 | 17800 | 17900 | 100.6% | 2.16 | 12100 | R-410A
212986983 | 1.48 | Yes | No | DAY & NIGHT | HRCU-A-CB (Split System: Heat Pump with Remote Outdoor Unit-Air-Source) | Centrally-Ducted | DLCURAH18ABK | EA*4X19L17A* | *96MSN0601412A* | 17800 | 16.5 | 10.5 | 8.1 | 17800 | 17900 | 100.6% | 2.16 | 12100 | R-410A
212986984 | 1.48 | Yes | No | HEIL | HRCU-A-CB (Split System: Heat Pump with Remote Outdoor Unit-Air-Source) | Centrally-Ducted | DLCURAH18ABK | EA*4X19L17A* | *96MSN0601412A* | 17800 | 16.5 | 10.5 | 8.1 | 17800 | 17900 | 100.6% | 2.16 | 12100 | R-410A
212986985 | 1.48 | Yes | No | KEEPRITE | HRCU-A-CB (Split System: Heat Pump with Remote Outdoor Unit-Air-Source) | Centrally-Ducted | DLCURAH18ABK | EA*4X19L17A* | *96MSN0601412A* | 17800 | 16.5 | 10.5 | 8.1 | 17800 | 17900 | 100.6% | 2.16 | 12100 | R-410A
212986986 | 1.48 | Yes | No | TEMPSTAR | HRCU-A-CB (Split System: Heat Pump with Remote Outdoor Unit-Air-Source) | Centrally-Ducted | DLCURAH18ABK | EA*4X19L17A* | *96MSN0601412A* | 17800 | 16.5 | 10.5 | 8.1 | 17800 | 19400 | 109% | 2.34 | 12300 | R-410A
212986987 | 1.44 | Yes | Yes | CARRIER | HRCU-A-CB (Split System: Heat Pump with Remote Outdoor Unit-Air-Source) | Centrally-Ducted | 38MURAQ18AB3* | CAP**2414AL* | 59SC6A060M14**12 | 17300 | 16 | 10.5 | 8.5 | 18200 | 19400 | 106.6% | 2.34 | 12300 | R-410A
212986988 | 1.44 | Yes | Yes | BRYANT HEATING AND COOLING SYSTEMS | HRCU-A-CB (Split System: Heat Pump with Remote Outdoor Unit-Air-Source) | Centrally-Ducted | 38MURAQ18AB3* | CAP**2414AL* | 916SA36060M14*** | 17300 | 16 | 10.5 | 8.5 | 18200 | 19400 | 106.6% | 2.34 | 12300 | R-410A
212986989 | 1.44 | Yes | Yes | PAYNE HEATING AND COOLING | HRCU-A-CB (Split System: Heat Pump with Remote Outdoor Unit-Air-Source) | Centrally-Ducted | 38MURAQ18AB3* | CAP**2414AL* | PG96MSAA36060A** | 17300 | 16 | 10.5 | 8.5 | 18200 | 19400 | 106.6% | 2.34 | 12300 | R-410A
212986990 | 1.44 | Yes | Yes | AIRQUEST | HRCU-A-CB (Split System: Heat Pump with Remote Outdoor Unit-Air-Source) | Centrally-Ducted | DLCURAH18ABK | EA*4X24L14A* | *96MSN0601412A* | 17300 | 16 | 10.5 | 8.5 | 18200 | 19400 | 106.6% | 2.34 | 12300 | R-410A
212986991 | 1.44 | Yes | Yes | ARCOAIRE | HRCU-A-CB (Split System: Heat Pump with Remote Outdoor Unit-Air-Source) | Centrally-Ducted | DLCURAH18ABK | EA*4X24L14A* | *96MSN0601412A* | 17300 | 16 | 10.5 | 8.5 | 18200 | 19400 | 106.6% | 2.34 | 12300 | R-410A
212986992 | 1.44 | Yes | Yes | COMFORTMAKER | HRCU-A-CB (Split System: Heat Pump with Remote Outdoor Unit-Air-Source) | Centrally-Ducted | DLCURAH18ABK | EA*4X24L14A* | *96MSN0601412A* | 17300 | 16 | 10.5 | 8.5 | 18200 | 19400 | 106.6% | 2.34 | 12300 | R-410A
212986993 | 1.44 | Yes | Yes | DAY & NIGHT | HRCU-A-CB (Split System: Heat Pump with Remote Outdoor Unit-Air-Source) | Centrally-Ducted | DLCURAH18ABK | EA*4X24L14A* | *96MSN0601412A* | 17300 | 16 | 10.5 | 8.5 | 18200 | 19400 | 106.6% | 2.34 | 12300 | R-410A
212986994 | 1.44 | Yes | Yes | HEIL | HRCU-A-CB (Split System: Heat Pump with Remote Outdoor Unit-Air-Source) | Centrally-Ducted | DLCURAH18ABK | EA*4X24L14A* | *96MSN0601412A* | 17300 | 16 | 10.5 | 8.5 | 18200 | 19400 | 106.6% | 2.34 | 12300 | R-410A
212986995 | 1.44 | Yes | Yes | KEEPRITE | HRCU-A-CB (Split System: Heat Pump with Remote Outdoor Unit-Air-Source) | Centrally-Ducted | DLCURAH18ABK | EA*4X24L14A* | *96MSN0601412A* | 17300 | 16 | 10.5 | 8.5 | 18200 | 19400 | 106.6% | 2.34 | 12300 | R-410A
212986996 | 1.44 | Yes | Yes | TEMPSTAR | HRCU-A-CB (Split System: Heat Pump with Remote Outdoor Unit-Air-Source) | Centrally-Ducted | DLCURAH18ABK | EA*4X24L14A* | *96MSN0601412A* | 17300 | 16 | 10.5 | 8.5 | 18200 | 19400 | 106.6% | 2.34 | 12300 | R-410A
212986997 | 1.44 | Yes | Yes | CARRIER | HRCU-A-CB (Split System: Heat Pump with Remote Outdoor Unit-Air-Source) | Centrally-Ducted | 38MURAQ18AB3* | CAP**2417AL* | 59SC6A060M14**12 | 17300 | 16 | 10.5 | 8.5 | 18200 | 19400 | 106.6% | 2.34 | 12300 | R-410A
212986998 | 1.44 | Yes | Yes | BRYANT HEATING AND COOLING SYSTEMS | HRCU-A-CB (Split System: Heat Pump with Remote Outdoor Unit-Air-Source) | Centrally-Ducted | 38MURAQ18AB3* | CAP**2417AL* | 916SA36060M14*** | 17300 | 16 | 10.5 | 8.5 | 18200 | 19400 | 106.6% | 2.34 | 12300 | R-410A
212986999 | 1.44 | Yes | Yes | PAYNE HEATING AND COOLING | HRCU-A-CB (Split System: Heat Pump with Remote Outdoor Unit-Air-Source) | Centrally-Ducted | 38MURAQ18AB3* | CAP**2417AL* | PG96MSAA36060A** | 17300 | 16 | 10.5 | 8.5 | 18200 | 19400 | 106.6% | 2.34 | 12300 | R-410A
212987000 | 1.44 | Yes | Yes | AIRQUEST | HRCU-A-CB (Split System: Heat Pump with Remote Outdoor Unit-Air-Source) | Centrally-Ducted | DLCURAH18ABK | EA*4X24L17A* | *96MSN0601412A* | 17300 | 16 | 10.5 | 8.5 | 18200 | 19400 | 106.6% | 2.34 | 12300 | R-410A
212987001 | 1.44 | Yes | Yes | ARCOAIRE | HRCU-A-CB (Split System: Heat Pump with Remote Outdoor Unit-Air-Source) | Centrally-Ducted | DLCURAH18ABK | EA*4X24L17A* | *96MSN0601412A* | 17300 | 16 | 10.5 | 8.5 | 18200 | 19400 | 106.6% | 2.34 | 12300 | R-410A
212987002 | 1.44 | Yes | Yes | COMFORTMAKER | HRCU-A-CB (Split System: Heat Pump with Remote Outdoor Unit-Air-Source) | Centrally-Ducted | DLCURAH18ABK | EA*4X24L17A* | *96MSN0601412A* | 17300 | 16 | 10.5 | 8.5 | 18200 | 19400 | 106.6% | 2.34 | 12300 | R-410A
212987003 | 1.44 | Yes | Yes | DAY & NIGHT | HRCU-A-CB (Split System: Heat Pump with Remote Outdoor Unit-Air-Source) | Centrally-Ducted | DLCURAH18ABK | EA*4X24L17A* | *96MSN0601412A* | 17300 | 16 | 10.5 | 8.5 | 18200 | 19400 | 106.6% | 2.34 | 12300 | R-410A
212987004 | 1.44 | Yes | Yes | HEIL | HRCU-A-CB (Split System: Heat Pump with Remote Outdoor Unit-Air-Source) | Centrally-Ducted | DLCURAH18ABK | EA*4X24L17A* | *96MSN0601412A* | 17300 | 16 | 10.5 | 8.5 | 18200 | 19400 | 106.6% | 2.34 | 12300 | R-410A
212987005 | 1.44 | Yes | Yes | KEEPRITE | HRCU-A-CB (Split System: Heat Pump with Remote Outdoor Unit-Air-Source) | Centrally-Ducted | DLCURAH18ABK | EA*4X24L17A* | *96MSN0601412A* | 17300 | 16 | 10.5 | 8.5 | 18200 | 19400 | 106.6% | 2.34 | 12300 | R-410A
212987006 | 1.44 | Yes | Yes | TEMPSTAR | HRCU-A-CB (Split System: Heat Pump with Remote Outdoor Unit-Air-Source) | Centrally-Ducted | DLCURAH18ABK | EA*4X24L17A* | *96MSN0601412A* | 17300 | 16 | 10.5 | 8.5 | 18200 | 17700 | 97.25% | 2.14 | 12000 | R-410A
212987007 | 1.48 | Yes | No | CARRIER | HRCU-A-CB (Split System: Heat Pump with Remote Outdoor Unit-Air-Source) | Centrally-Ducted | 38MURAQ18AB3* | CAP**2517AL* | 59SC6A060M14**12 | 17800 | 16.5 | 10.5 | 8.1 | 17700 | 17700 | 100% | 2.14 | 12000 | R-410A
212987008 | 1.48 | Yes | No | BRYANT HEATING AND COOLING SYSTEMS | HRCU-A-CB (Split System: Heat Pump with Remote Outdoor Unit-Air-Source) | Centrally-Ducted | 38MURAQ18AB3* | CAP**2517AL* | 916SA36060M14*** | 17800 | 16.5 | 10.5 | 8.1 | 17700 | 17700 | 100% | 2.14 | 12000 | R-410A
212987009 | 1.48 | Yes | No | PAYNE HEATING AND COOLING | HRCU-A-CB (Split System: Heat Pump with Remote Outdoor Unit-Air-Source) | Centrally-Ducted | 38MURAQ18AB3* | CAP**2517AL* | PG96MSAA36060A** | 17800 | 16.5 | 10.5 | 8.1 | 17700 | 17700 | 100% | 2.14 | 12000 | R-410A
212987010 | 1.48 | Yes | No | AIRQUEST | HRCU-A-CB (Split System: Heat Pump with Remote Outdoor Unit-Air-Source) | Centrally-Ducted | DLCURAH18ABK | EA*4X25L17A* | *96MSN0601412A* | 17800 | 16.5 | 10.5 | 8.1 | 17700 | 17700 | 100% | 2.14 | 12000 | R-410A
212987011 | 1.48 | Yes | No | ARCOAIRE | HRCU-A-CB (Split System: Heat Pump with Remote Outdoor Unit-Air-Source) | Centrally-Ducted | DLCURAH18ABK | EA*4X25L17A* | *96MSN0601412A* | 17800 | 16.5 | 10.5 | 8.1 | 17700 | 17700 | 100% | 2.14 | 12000 | R-410A
212987012 | 1.48 | Yes | No | COMFORTMAKER | HRCU-A-CB (Split System: Heat Pump with Remote Outdoor Unit-Air-Source) | Centrally-Ducted | DLCURAH18ABK | EA*4X25L17A* | *96MSN0601412A* | 17800 | 16.5 | 10.5 | 8.1 | 17700 | 17700 | 100% | 2.14 | 12000 | R-410A
212987013 | 1.48 | Yes | No | DAY & NIGHT | HRCU-A-CB (Split System: Heat Pump with Remote Outdoor Unit-Air-Source) | Centrally-Ducted | DLCURAH18ABK | EA*4X25L17A* | *96MSN0601412A* | 17800 | 16.5 | 10.5 | 8.1 | 17700 | 17700 | 100% | 2.14 | 12000 | R-410A
212987014 | 1.48 | Yes | No | HEIL | HRCU-A-CB (Split System: Heat Pump with Remote Outdoor Unit-Air-Source) | Centrally-Ducted | DLCURAH18ABK | EA*4X25L17A* | *96MSN0601412A* | 17800 | 16.5 | 10.5 | 8.1 | 17700 | 17700 | 100% | 2.14 | 12000 | R-410A
212987015 | 1.48 | Yes | No | KEEPRITE | HRCU-A-CB (Split System: Heat Pump with Remote Outdoor Unit-Air-Source) | Centrally-Ducted | DLCURAH18ABK | EA*4X25L17A* | *96MSN0601412A* | 17800 | 16.5 | 10.5 | 8.1 | 17700 | 17700 | 100% | 2.14 | 12000 | R-410A
212987016 | 1.48 | Yes | No | TEMPSTAR | HRCU-A-CB (Split System: Heat Pump with Remote Outdoor Unit-Air-Source) | Centrally-Ducted | DLCURAH18ABK | EA*4X25L17A* | *96MSN0601412A* | 17800 | 16.5 | 10.5 | 8.1 | 17700 | 18700 | 105.6% | 2.26 | 12200 | R-410A
212987017 | 1.45 | Yes | Yes | CARRIER | HRCU-A-CB (Split System: Heat Pump with Remote Outdoor Unit-Air-Source) | Centrally-Ducted | 38MURAQ18AB3* | CAP**3014AL* | 59SC6A060M14**12 | 17400 | 16 | 10.5 | 8.5 | 18000 | 18700 | 103.9% | 2.26 | 12200 | R-410A
212987018 | 1.45 | Yes | Yes | BRYANT HEATING AND COOLING SYSTEMS | HRCU-A-CB (Split System: Heat Pump with Remote Outdoor Unit-Air-Source) | Centrally-Ducted | 38MURAQ18AB3* | CAP**3014AL* | 916SA36060M14*** | 17400 | 16 | 10.5 | 8.5 | 18000 | 18700 | 103.9% | 2.26 | 12200 | R-410A
212987019 | 1.45 | Yes | Yes | PAYNE HEATING AND COOLING | HRCU-A-CB (Split System: Heat Pump with Remote Outdoor Unit-Air-Source) | Centrally-Ducted | 38MURAQ18AB3* | CAP**3014AL* | PG96MSAA36060A** | 17400 | 16 | 10.5 | 8.5 | 18000 | 18700 | 103.9% | 2.26 | 12200 | R-410A
212987020 | 1.45 | Yes | Yes | AIRQUEST | HRCU-A-CB (Split System: Heat Pump with Remote Outdoor Unit-Air-Source) | Centrally-Ducted | DLCURAH18ABK | EA*4X30L14A* | *96MSN0601412A* | 17400 | 16 | 10.5 | 8.5 | 18000 | 18700 | 103.9% | 2.26 | 12200 | R-410A
212987021 | 1.45 | Yes | Yes | ARCOAIRE | HRCU-A-CB (Split System: Heat Pump with Remote Outdoor Unit-Air-Source) | Centrally-Ducted | DLCURAH18ABK | EA*4X30L14A* | *96MSN0601412A* | 17400 | 16 | 10.5 | 8.5 | 18000 | 18700 | 103.9% | 2.26 | 12200 | R-410A
212987022 | 1.45 | Yes | Yes | COMFORTMAKER | HRCU-A-CB (Split System: Heat Pump with Remote Outdoor Unit-Air-Source) | Centrally-Ducted | DLCURAH18ABK | EA*4X30L14A* | *96MSN0601412A* | 17400 | 16 | 10.5 | 8.5 | 18000 | 18700 | 103.9% | 2.26 | 12200 | R-410A
212987023 | 1.45 | Yes | Yes | DAY & NIGHT | HRCU-A-CB (Split System: Heat Pump with Remote Outdoor Unit-Air-Source) | Centrally-Ducted | DLCURAH18ABK | EA*4X30L14A* | *96MSN0601412A* | 17400 | 16 | 10.5 | 8.5 | 18000 | 18700 | 103.9% | 2.26 | 12200 | R-410A
212987024 | 1.45 | Yes | Yes | HEIL | HRCU-A-CB (Split System: Heat Pump with Remote Outdoor Unit-Air-Source) | Centrally-Ducted | DLCURAH18ABK | EA*4X30L14A* | *96MSN0601412A* | 17400 | 16 | 10.5 | 8.5 | 18000 | 18700 | 103.9% | 2.26 | 12200 | R-410A
212987025 | 1.45 | Yes | Yes | KEEPRITE | HRCU-A-CB (Split System: Heat Pump with Remote Outdoor Unit-Air-Source) | Centrally-Ducted | DLCURAH18ABK | EA*4X30L14A* | *96MSN0601412A* | 17400 | 16 | 10.5 | 8.5 | 18000 | 18700 | 103.9% | 2.26 | 12200 | R-410A
212987026 | 1.45 | Yes | Yes | TEMPSTAR | HRCU-A-CB (Split System: Heat Pump with Remote Outdoor Unit-Air-Source) | Centrally-Ducted | DLCURAH18ABK | EA*4X30L14A* | *96MSN0601412A* | 17400 | 16 | 10.5 | 8.5 | 18000 | 18700 | 103.9% | 2.26 | 12200 | R-410A
212987027 | 1.46 | Yes | Yes | CARRIER | HRCU-A-CB (Split System: Heat Pump with Remote Outdoor Unit-Air-Source) | Centrally-Ducted | 38MURAQ18AB3* | CAP**3017AL* | 59SC6A060M14**12 | 17500 | 16.5 | 10.5 | 8.5 | 18100 | 18700 | 103.3% | 2.26 | 12200 | R-410A
212987028 | 1.46 | Yes | Yes | BRYANT HEATING AND COOLING SYSTEMS | HRCU-A-CB (Split System: Heat Pump with Remote Outdoor Unit-Air-Source) | Centrally-Ducted | 38MURAQ18AB3* | CAP**3017AL* | 916SA36060M14*** | 17500 | 16.5 | 10.5 | 8.5 | 18100 | 18700 | 103.3% | 2.26 | 12200 | R-410A
212987029 | 1.46 | Yes | Yes | PAYNE HEATING AND COOLING | HRCU-A-CB (Split System: Heat Pump with Remote Outdoor Unit-Air-Source) | Centrally-Ducted | 38MURAQ18AB3* | CAP**3017AL* | PG96MSAA36060A** | 17500 | 16.5 | 10.5 | 8.5 | 18100 | 18700 | 103.3% | 2.26 | 12200 | R-410A
212987030 | 1.46 | Yes | Yes | AIRQUEST | HRCU-A-CB (Split System: Heat Pump with Remote Outdoor Unit-Air-Source) | Centrally-Ducted | DLCURAH18ABK | EA*4X30L17A* | *96MSN0601412A* | 17500 | 16.5 | 10.5 | 8.5 | 18100 | 18700 | 103.3% | 2.26 | 12200 | R-410A
212987031 | 1.46 | Yes | Yes | ARCOAIRE | HRCU-A-CB (Split System: Heat Pump with Remote Outdoor Unit-Air-Source) | Centrally-Ducted | DLCURAH18ABK | EA*4X30L17A* | *96MSN0601412A* | 17500 | 16.5 | 10.5 | 8.5 | 18100 | 18700 | 103.3% | 2.26 | 12200 | R-410A
212987032 | 1.46 | Yes | Yes | COMFORTMAKER | HRCU-A-CB (Split System: Heat Pump with Remote Outdoor Unit-Air-Source) | Centrally-Ducted | DLCURAH18ABK | EA*4X30L17A* | *96MSN0601412A* | 17500 | 16.5 | 10.5 | 8.5 | 18100 | 18700 | 103.3% | 2.26 | 12200 | R-410A
212987033 | 1.46 | Yes | Yes | DAY & NIGHT | HRCU-A-CB (Split System: Heat Pump with Remote Outdoor Unit-Air-Source) | Centrally-Ducted | DLCURAH18ABK | EA*4X30L17A* | *96MSN0601412A* | 17500 | 16.5 | 10.5 | 8.5 | 18100 | 18700 | 103.3% | 2.26 | 12200 | R-410A
212987034 | 1.46 | Yes | Yes | HEIL | HRCU-A-CB (Split System: Heat Pump with Remote Outdoor Unit-Air-Source) | Centrally-Ducted | DLCURAH18ABK | EA*4X30L17A* | *96MSN0601412A* | 17500 | 16.5 | 10.5 | 8.5 | 18100 | 18700 | 103.3% | 2.26 | 12200 | R-410A
212987035 | 1.46 | Yes | Yes | KEEPRITE | HRCU-A-CB (Split System: Heat Pump with Remote Outdoor Unit-Air-Source) | Centrally-Ducted | DLCURAH18ABK | EA*4X30L17A* | *96MSN0601412A* | 17500 | 16.5 | 10.5 | 8.5 | 18100 | 18700 | 103.3% | 2.26 | 12200 | R-410A
212987036 | 1.46 | Yes | Yes | TEMPSTAR | HRCU-A-CB (Split System: Heat Pump with Remote Outdoor Unit-Air-Source) | Centrally-Ducted | DLCURAH18ABK | EA*4X30L17A* | *96MSN0601412A* | 17500 | 16.5 | 10.5 | 8.5 | 18100 | 19800 | 109.4% | 2.38 | 12500 | R-410A
212987037 | 1.45 | Yes | Yes | CARRIER | HRCU-A-CB (Split System: Heat Pump with Remote Outdoor Unit-Air-Source) | Centrally-Ducted | 38MURAQ18AB3* | CNPV*1814AL* | 59SC6A060M14**12 | 17400 | 16 | 10.5 | 8.5 | 18600 | 19800 | 106.5% | 2.38 | 12500 | R-410A
212987038 | 1.45 | Yes | Yes | BRYANT HEATING AND COOLING SYSTEMS | HRCU-A-CB (Split System: Heat Pump with Remote Outdoor Unit-Air-Source) | Centrally-Ducted | 38MURAQ18AB3* | CNPV*1814AL* | 916SA36060M14*** | 17400 | 16 | 10.5 | 8.5 | 18600 | 19800 | 106.5% | 2.38 | 12500 | R-410A
212987039 | 1.45 | Yes | Yes | PAYNE HEATING AND COOLING | HRCU-A-CB (Split System: Heat Pump with Remote Outdoor Unit-Air-Source) | Centrally-Ducted | 38MURAQ18AB3* | CNPV*1814AL* | PG96MSAA36060A** | 17400 | 16 | 10.5 | 8.5 | 18600 | 19800 | 106.5% | 2.38 | 12500 | R-410A
212987040 | 1.45 | Yes | Yes | AIRQUEST | HRCU-A-CB (Split System: Heat Pump with Remote Outdoor Unit-Air-Source) | Centrally-Ducted | DLCURAH18ABK | EN(A,D)4X18L14** | *96MSN0601412A* | 17400 | 16 | 10.5 | 8.5 | 18600 | 19800 | 106.5% | 2.38 | 12500 | R-410A
212987041 | 1.45 | Yes | Yes | ARCOAIRE | HRCU-A-CB (Split System: Heat Pump with Remote Outdoor Unit-Air-Source) | Centrally-Ducted | DLCURAH18ABK | EN(A,D)4X18L14** | *96MSN0601412A* | 17400 | 16 | 10.5 | 8.5 | 18600 | 19800 | 106.5% | 2.38 | 12500 | R-410A
212987042 | 1.45 | Yes | Yes | COMFORTMAKER | HRCU-A-CB (Split System: Heat Pump with Remote Outdoor Unit-Air-Source) | Centrally-Ducted | DLCURAH18ABK | EN(A,D)4X18L14** | *96MSN0601412A* | 17400 | 16 | 10.5 | 8.5 | 18600 | 19800 | 106.5% | 2.38 | 12500 | R-410A
212987043 | 1.45 | Yes | Yes | DAY & NIGHT | HRCU-A-CB (Split System: Heat Pump with Remote Outdoor Unit-Air-Source) | Centrally-Ducted | DLCURAH18ABK | EN(A,D)4X18L14** | *96MSN0601412A* | 17400 | 16 | 10.5 | 8.5 | 18600 | 19800 | 106.5% | 2.38 | 12500 | R-410A
212987044 | 1.45 | Yes | Yes | HEIL | HRCU-A-CB (Split System: Heat Pump with Remote Outdoor Unit-Air-Source) | Centrally-Ducted | DLCURAH18ABK | EN(A,D)4X18L14** | *96MSN0601412A* | 17400 | 16 | 10.5 | 8.5 | 18600 | 19800 | 106.5% | 2.38 | 12500 | R-410A
212987045 | 1.45 | Yes | Yes | KEEPRITE | HRCU-A-CB (Split System: Heat Pump with Remote Outdoor Unit-Air-Source) | Centrally-Ducted | DLCURAH18ABK | EN(A,D)4X18L14** | *96MSN0601412A* | 17400 | 16 | 10.5 | 8.5 | 18600 | 19800 | 106.5% | 2.38 | 12500 | R-410A
212987046 | 1.45 | Yes | Yes | TEMPSTAR | HRCU-A-CB (Split System: Heat Pump with Remote Outdoor Unit-Air-Source) | Centrally-Ducted | DLCURAH18ABK | EN(A,D)4X18L14** | *96MSN0601412A* | 17400 | 16 | 10.5 | 8.5 | 18600 | 19200 | 103.2% | 2.32 | 12300 | R-410A
212987047 | 1.44 | Yes | No | CARRIER | HRCU-A-CB (Split System: Heat Pump with Remote Outdoor Unit-Air-Source) | Centrally-Ducted | 38MURAQ18AB3* | CNPV*2414AL* | 59SC6A060M14**12 | 17300 | 16 | 10.5 | 8.1 | 18300 | 19200 | 104.9% | 2.32 | 12300 | R-410A
212987048 | 1.44 | Yes | No | BRYANT HEATING AND COOLING SYSTEMS | HRCU-A-CB (Split System: Heat Pump with Remote Outdoor Unit-Air-Source) | Centrally-Ducted | 38MURAQ18AB3* | CNPV*2414AL* | 916SA36060M14*** | 17300 | 16 | 10.5 | 8.1 | 18300 | 19200 | 104.9% | 2.32 | 12300 | R-410A
212987049 | 1.44 | Yes | No | PAYNE HEATING AND COOLING | HRCU-A-CB (Split System: Heat Pump with Remote Outdoor Unit-Air-Source) | Centrally-Ducted | 38MURAQ18AB3* | CNPV*2414AL* | PG96MSAA36060A** | 17300 | 16 | 10.5 | 8.1 | 18300 | 19200 | 104.9% | 2.32 | 12300 | R-410A
212987050 | 1.44 | Yes | No | AIRQUEST | HRCU-A-CB (Split System: Heat Pump with Remote Outdoor Unit-Air-Source) | Centrally-Ducted | DLCURAH18ABK | EN(A,D)4X24L14** | *96MSN0601412A* | 17300 | 16 | 10.5 | 8.1 | 18300 | 19200 | 104.9% | 2.32 | 12300 | R-410A
212987051 | 1.44 | Yes | No | ARCOAIRE | HRCU-A-CB (Split System: Heat Pump with Remote Outdoor Unit-Air-Source) | Centrally-Ducted | DLCURAH18ABK | EN(A,D)4X24L14** | *96MSN0601412A* | 17300 | 16 | 10.5 | 8.1 | 18300 | 19200 | 104.9% | 2.32 | 12300 | R-410A
212987052 | 1.44 | Yes | No | COMFORTMAKER | HRCU-A-CB (Split System: Heat Pump with Remote Outdoor Unit-Air-Source) | Centrally-Ducted | DLCURAH18ABK | EN(A,D)4X24L14** | *96MSN0601412A* | 17300 | 16 | 10.5 | 8.1 | 18300 | 19200 | 104.9% | 2.32 | 12300 | R-410A
212987053 | 1.44 | Yes | No | DAY & NIGHT | HRCU-A-CB (Split System: Heat Pump with Remote Outdoor Unit-Air-Source) | Centrally-Ducted | DLCURAH18ABK | EN(A,D)4X24L14** | *96MSN0601412A* | 17300 | 16 | 10.5 | 8.1 | 18300 | 19200 | 104.9% | 2.32 | 12300 | R-410A
212987054 | 1.44 | Yes | No | HEIL | HRCU-A-CB (Split System: Heat Pump with Remote Outdoor Unit-Air-Source) | Centrally-Ducted | DLCURAH18ABK | EN(A,D)4X24L14** | *96MSN0601412A* | 17300 | 16 | 10.5 | 8.1 | 18300 | 19200 | 104.9% | 2.32 | 12300 | R-410A
212987055 | 1.44 | Yes | No | KEEPRITE | HRCU-A-CB (Split System: Heat Pump with Remote Outdoor Unit-Air-Source) | Centrally-Ducted | DLCURAH18ABK | EN(A,D)4X24L14** | *96MSN0601412A* | 17300 | 16 | 10.5 | 8.1 | 18300 | 19200 | 104.9% | 2.32 | 12300 | R-410A
212987056 | 1.44 | Yes | No | TEMPSTAR | HRCU-A-CB (Split System: Heat Pump with Remote Outdoor Unit-Air-Source) | Centrally-Ducted | DLCURAH18ABK | EN(A,D)4X24L14** | *96MSN0601412A* | 17300 | 16 | 10.5 | 8.1 | 18300 | 19200 | 104.9% | 2.32 | 12300 | R-410A
212987057 | 1.44 | Yes | No | CARRIER | HRCU-A-CB (Split System: Heat Pump with Remote Outdoor Unit-Air-Source) | Centrally-Ducted | 38MURAQ18AB3* | CNPV*2417AL* | 59SC6A060M14**12 | 17300 | 16 | 10.5 | 8.1 | 18300 | 19200 | 104.9% | 2.32 | 12300 | R-410A
212987058 | 1.44 | Yes | No | BRYANT HEATING AND COOLING SYSTEMS | HRCU-A-CB (Split System: Heat Pump with Remote Outdoor Unit-Air-Source) | Centrally-Ducted | 38MURAQ18AB3* | CNPV*2417AL* | 916SA36060M14*** | 17300 | 16 | 10.5 | 8.1 | 18300 | 19200 | 104.9% | 2.32 | 12300 | R-410A
212987059 | 1.44 | Yes | No | PAYNE HEATING AND COOLING | HRCU-A-CB (Split System: Heat Pump with Remote Outdoor Unit-Air-Source) | Centrally-Ducted | 38MURAQ18AB3* | CNPV*2417AL* | PG96MSAA36060A** | 17300 | 16 | 10.5 | 8.1 | 18300 | 19200 | 104.9% | 2.32 | 12300 | R-410A
212987060 | 1.44 | Yes | No | AIRQUEST | HRCU-A-CB (Split System: Heat Pump with Remote Outdoor Unit-Air-Source) | Centrally-Ducted | DLCURAH18ABK | EN(A,D)4X24L17** | *96MSN0601412A* | 17300 | 16 | 10.5 | 8.1 | 18300 | 19200 | 104.9% | 2.32 | 12300 | R-410A
212987061 | 1.44 | Yes | No | ARCOAIRE | HRCU-A-CB (Split System: Heat Pump with Remote Outdoor Unit-Air-Source) | Centrally-Ducted | DLCURAH18ABK | EN(A,D)4X24L17** | *96MSN0601412A* | 17300 | 16 | 10.5 | 8.1 | 18300 | 19200 | 104.9% | 2.32 | 12300 | R-410A
212987062 | 1.44 | Yes | No | COMFORTMAKER | HRCU-A-CB (Split System: Heat Pump with Remote Outdoor Unit-Air-Source) | Centrally-Ducted | DLCURAH18ABK | EN(A,D)4X24L17** | *96MSN0601412A* | 17300 | 16 | 10.5 | 8.1 | 18300 | 19200 | 104.9% | 2.32 | 12300 | R-410A
212987063 | 1.44 | Yes | No | DAY & NIGHT | HRCU-A-CB (Split System: Heat Pump with Remote Outdoor Unit-Air-Source) | Centrally-Ducted | DLCURAH18ABK | EN(A,D)4X24L17** | *96MSN0601412A* | 17300 | 16 | 10.5 | 8.1 | 18300 | 19200 | 104.9% | 2.32 | 12300 | R-410A
212987064 | 1.44 | Yes | No | HEIL | HRCU-A-CB (Split System: Heat Pump with Remote Outdoor Unit-Air-Source) | Centrally-Ducted | DLCURAH18ABK | EN(A,D)4X24L17** | *96MSN0601412A* | 17300 | 16 | 10.5 | 8.1 | 18300 | 19200 | 104.9% | 2.32 | 12300 | R-410A
212987065 | 1.44 | Yes | No | KEEPRITE | HRCU-A-CB (Split System: Heat Pump with Remote Outdoor Unit-Air-Source) | Centrally-Ducted | DLCURAH18ABK | EN(A,D)4X24L17** | *96MSN0601412A* | 17300 | 16 | 10.5 | 8.1 | 18300 | 19200 | 104.9% | 2.32 | 12300 | R-410A
212987066 | 1.44 | Yes | No | TEMPSTAR | HRCU-A-CB (Split System: Heat Pump with Remote Outdoor Unit-Air-Source) | Centrally-Ducted | DLCURAH18ABK | EN(A,D)4X24L17** | *96MSN0601412A* | 17300 | 16 | 10.5 | 8.1 | 18300 | 18600 | 101.6% | 2.24 | 12200 | R-410A
212987067 | 1.46 | Yes | Yes | CARRIER | HRCU-A-CB (Split System: Heat Pump with Remote Outdoor Unit-Air-Source) | Centrally-Ducted | 38MURAQ18AB3* | CNPV*3014AL* | 59SC6A060M14**12 | 17500 | 16 | 11 | 8.1 | 18000 | 18600 | 103.3% | 2.24 | 12200 | R-410A
212987068 | 1.46 | Yes | Yes | BRYANT HEATING AND COOLING SYSTEMS | HRCU-A-CB (Split System: Heat Pump with Remote Outdoor Unit-Air-Source) | Centrally-Ducted | 38MURAQ18AB3* | CNPV*3014AL* | 916SA36060M14*** | 17500 | 16 | 11 | 8.1 | 18000 | 18600 | 103.3% | 2.24 | 12200 | R-410A
212987069 | 1.46 | Yes | Yes | PAYNE HEATING AND COOLING | HRCU-A-CB (Split System: Heat Pump with Remote Outdoor Unit-Air-Source) | Centrally-Ducted | 38MURAQ18AB3* | CNPV*3014AL* | PG96MSAA36060A** | 17500 | 16 | 11 | 8.1 | 18000 | 18600 | 103.3% | 2.24 | 12200 | R-410A
212987070 | 1.46 | Yes | Yes | AIRQUEST | HRCU-A-CB (Split System: Heat Pump with Remote Outdoor Unit-Air-Source) | Centrally-Ducted | DLCURAH18ABK | EN(A,D)4X30L14** | *96MSN0601412A* | 17500 | 16 | 11 | 8.1 | 18000 | 18600 | 103.3% | 2.24 | 12200 | R-410A
212987071 | 1.46 | Yes | Yes | ARCOAIRE | HRCU-A-CB (Split System: Heat Pump with Remote Outdoor Unit-Air-Source) | Centrally-Ducted | DLCURAH18ABK | EN(A,D)4X30L14** | *96MSN0601412A* | 17500 | 16 | 11 | 8.1 | 18000 | 18600 | 103.3% | 2.24 | 12200 | R-410A
212987072 | 1.46 | Yes | Yes | COMFORTMAKER | HRCU-A-CB (Split System: Heat Pump with Remote Outdoor Unit-Air-Source) | Centrally-Ducted | DLCURAH18ABK | EN(A,D)4X30L14** | *96MSN0601412A* | 17500 | 16 | 11 | 8.1 | 18000 | 18600 | 103.3% | 2.24 | 12200 | R-410A
212987073 | 1.46 | Yes | Yes | DAY & NIGHT | HRCU-A-CB (Split System: Heat Pump with Remote Outdoor Unit-Air-Source) | Centrally-Ducted | DLCURAH18ABK | EN(A,D)4X30L14** | *96MSN0601412A* | 17500 | 16 | 11 | 8.1 | 18000 | 18600 | 103.3% | 2.24 | 12200 | R-410A
212987074 | 1.46 | Yes | Yes | HEIL | HRCU-A-CB (Split System: Heat Pump with Remote Outdoor Unit-Air-Source) | Centrally-Ducted | DLCURAH18ABK | EN(A,D)4X30L14** | *96MSN0601412A* | 17500 | 16 | 11 | 8.1 | 18000 | 18600 | 103.3% | 2.24 | 12200 | R-410A
212987075 | 1.46 | Yes | Yes | KEEPRITE | HRCU-A-CB (Split System: Heat Pump with Remote Outdoor Unit-Air-Source) | Centrally-Ducted | DLCURAH18ABK | EN(A,D)4X30L14** | *96MSN0601412A* | 17500 | 16 | 11 | 8.1 | 18000 | 18600 | 103.3% | 2.24 | 12200 | R-410A
212987076 | 1.46 | Yes | Yes | TEMPSTAR | HRCU-A-CB (Split System: Heat Pump with Remote Outdoor Unit-Air-Source) | Centrally-Ducted | DLCURAH18ABK | EN(A,D)4X30L14** | *96MSN0601412A* | 17500 | 16 | 11 | 8.1 | 18000 | 18600 | 103.3% | 2.24 | 12200 | R-410A
212987077 | 1.46 | Yes | Yes | CARRIER | HRCU-A-CB (Split System: Heat Pump with Remote Outdoor Unit-Air-Source) | Centrally-Ducted | 38MURAQ18AB3* | CNPV*3017AL* | 59SC6A060M14**12 | 17500 | 16 | 11 | 8.1 | 18000 | 18600 | 103.3% | 2.24 | 12200 | R-410A
212987078 | 1.46 | Yes | Yes | BRYANT HEATING AND COOLING SYSTEMS | HRCU-A-CB (Split System: Heat Pump with Remote Outdoor Unit-Air-Source) | Centrally-Ducted | 38MURAQ18AB3* | CNPV*3017AL* | 916SA36060M14*** | 17500 | 16 | 11 | 8.1 | 18000 | 18600 | 103.3% | 2.24 | 12200 | R-410A
212987079 | 1.46 | Yes | Yes | PAYNE HEATING AND COOLING | HRCU-A-CB (Split System: Heat Pump with Remote Outdoor Unit-Air-Source) | Centrally-Ducted | 38MURAQ18AB3* | CNPV*3017AL* | PG96MSAA36060A** | 17500 | 16 | 11 | 8.1 | 18000 | 18600 | 103.3% | 2.24 | 12200 | R-410A
212987080 | 1.46 | Yes | Yes | AIRQUEST | HRCU-A-CB (Split System: Heat Pump with Remote Outdoor Unit-Air-Source) | Centrally-Ducted | DLCURAH18ABK | EN(A,D)4X30L17** | *96MSN0601412A* | 17500 | 16 | 11 | 8.1 | 18000 | 18600 | 103.3% | 2.24 | 12200 | R-410A
212987081 | 1.46 | Yes | Yes | ARCOAIRE | HRCU-A-CB (Split System: Heat Pump with Remote Outdoor Unit-Air-Source) | Centrally-Ducted | DLCURAH18ABK | EN(A,D)4X30L17** | *96MSN0601412A* | 17500 | 16 | 11 | 8.1 | 18000 | 18600 | 103.3% | 2.24 | 12200 | R-410A
212987082 | 1.46 | Yes | Yes | COMFORTMAKER | HRCU-A-CB (Split System: Heat Pump with Remote Outdoor Unit-Air-Source) | Centrally-Ducted | DLCURAH18ABK | EN(A,D)4X30L17** | *96MSN0601412A* | 17500 | 16 | 11 | 8.1 | 18000 | 18600 | 103.3% | 2.24 | 12200 | R-410A
212987083 | 1.46 | Yes | Yes | DAY & NIGHT | HRCU-A-CB (Split System: Heat Pump with Remote Outdoor Unit-Air-Source) | Centrally-Ducted | DLCURAH18ABK | EN(A,D)4X30L17** | *96MSN0601412A* | 17500 | 16 | 11 | 8.1 | 18000 | 18600 | 103.3% | 2.24 | 12200 | R-410A
212987084 | 1.46 | Yes | Yes | HEIL | HRCU-A-CB (Split System: Heat Pump with Remote Outdoor Unit-Air-Source) | Centrally-Ducted | DLCURAH18ABK | EN(A,D)4X30L17** | *96MSN0601412A* | 17500 | 16 | 11 | 8.1 | 18000 | 18600 | 103.3% | 2.24 | 12200 | R-410A
212987085 | 1.46 | Yes | Yes | KEEPRITE | HRCU-A-CB (Split System: Heat Pump with Remote Outdoor Unit-Air-Source) | Centrally-Ducted | DLCURAH18ABK | EN(A,D)4X30L17** | *96MSN0601412A* | 17500 | 16 | 11 | 8.1 | 18000 | 18600 | 103.3% | 2.24 | 12200 | R-410A
212987086 | 1.46 | Yes | Yes | TEMPSTAR | HRCU-A-CB (Split System: Heat Pump with Remote Outdoor Unit-Air-Source) | Centrally-Ducted | DLCURAH18ABK | EN(A,D)4X30L17** | *96MSN0601412A* | 17500 | 16 | 11 | 8.1 | 18000 | 16200 | 90% | 1.86 | 20200 | R-410A
212987218 | 1.98 | No | No | GRANDAIRE | HRCU-A-CB (Split System: Heat Pump with Remote Outdoor Unit-Air-Source) | Centrally-Ducted | WDLCURAH24AAK | WLNC364CA* | WFSX080B048B* | 23800 | 16 | 9.5 | 8.1 | 25000 | 35400 | 141.6% | 1.82 | 29600 | R-410A
212987363 | 1.95 | Yes | Yes | CARRIER | HRCU-A-CB (Split System: Heat Pump with Remote Outdoor Unit-Air-Source) | Centrally-Ducted | 38MURAQ24AB3* | CAP**2417AL* | 59SC6A080M17**16 | 23400 | 16.5 | 10 | 8.5 | 27000 | 26000 | 96.3% | 2.16 | 19400 | R-410A
212987364 | 1.95 | Yes | Yes | BRYANT HEATING AND COOLING SYSTEMS | HRCU-A-CB (Split System: Heat Pump with Remote Outdoor Unit-Air-Source) | Centrally-Ducted | 38MURAQ24AB3* | CAP**2417AL* | 916SA48080M17*** | 23400 | 16.5 | 10 | 8.5 | 27000 | 26000 | 96.3% | 2.16 | 19400 | R-410A
212987365 | 1.95 | Yes | Yes | PAYNE HEATING AND COOLING | HRCU-A-CB (Split System: Heat Pump with Remote Outdoor Unit-Air-Source) | Centrally-Ducted | 38MURAQ24AB3* | CAP**2417AL* | PG96MSAA48080B** | 23400 | 16.5 | 10 | 8.5 | 27000 | 26000 | 96.3% | 2.16 | 19400 | R-410A
212987366 | 1.95 | Yes | Yes | AIRQUEST | HRCU-A-CB (Split System: Heat Pump with Remote Outdoor Unit-Air-Source) | Centrally-Ducted | DLCURAH24ABK | EA*4X24L17A* | *96MSN0801716A* | 23400 | 16.5 | 10 | 8.5 | 27000 | 26000 | 96.3% | 2.16 | 19400 | R-410A
212987367 | 1.95 | Yes | Yes | ARCOAIRE | HRCU-A-CB (Split System: Heat Pump with Remote Outdoor Unit-Air-Source) | Centrally-Ducted | DLCURAH24ABK | EA*4X24L17A* | *96MSN0801716A* | 23400 | 16.5 | 10 | 8.5 | 27000 | 26000 | 96.3% | 2.16 | 19400 | R-410A
212987368 | 1.95 | Yes | Yes | COMFORTMAKER | HRCU-A-CB (Split System: Heat Pump with Remote Outdoor Unit-Air-Source) | Centrally-Ducted | DLCURAH24ABK | EA*4X24L17A* | *96MSN0801716A* | 23400 | 16.5 | 10 | 8.5 | 27000 | 26000 | 96.3% | 2.16 | 19400 | R-410A
212987369 | 1.95 | Yes | Yes | DAY & NIGHT | HRCU-A-CB (Split System: Heat Pump with Remote Outdoor Unit-Air-Source) | Centrally-Ducted | DLCURAH24ABK | EA*4X24L17A* | *96MSN0801716A* | 23400 | 16.5 | 10 | 8.5 | 27000 | 26000 | 96.3% | 2.16 | 19400 | R-410A
212987370 | 1.95 | Yes | Yes | HEIL | HRCU-A-CB (Split System: Heat Pump with Remote Outdoor Unit-Air-Source) | Centrally-Ducted | DLCURAH24ABK | EA*4X24L17A* | *96MSN0801716A* | 23400 | 16.5 | 10 | 8.5 | 27000 | 26000 | 96.3% | 2.16 | 19400 | R-410A
212987371 | 1.95 | Yes | Yes | KEEPRITE | HRCU-A-CB (Split System: Heat Pump with Remote Outdoor Unit-Air-Source) | Centrally-Ducted | DLCURAH24ABK | EA*4X24L17A* | *96MSN0801716A* | 23400 | 16.5 | 10 | 8.5 | 27000 | 26000 | 96.3% | 2.16 | 19400 | R-410A
212987372 | 1.95 | Yes | Yes | SMART COMFORT | HRCU-A-CB (Split System: Heat Pump with Remote Outdoor Unit-Air-Source) | Centrally-Ducted | DLCURAH24ABK | EA*4X24L17A* | *96MSN0801716A* | 23400 | 16.5 | 10 | 8.5 | 27000 | 26000 | 96.3% | 2.16 | 19400 | R-410A
212987373 | 1.95 | Yes | Yes | TEMPSTAR | HRCU-A-CB (Split System: Heat Pump with Remote Outdoor Unit-Air-Source) | Centrally-Ducted | DLCURAH24ABK | EA*4X24L17A* | *96MSN0801716A* | 23400 | 16.5 | 10 | 8.5 | 27000 | 26000 | 96.3% | 2.16 | 19400 | R-410A
212987374 | 1.95 | Yes | Yes | GRANDAIRE | HRCU-A-CB (Split System: Heat Pump with Remote Outdoor Unit-Air-Source) | Centrally-Ducted | WDLCURAH24ABK | WLA*244BA* | WFSX080B048B* | 23400 | 16.5 | 10 | 8.5 | 27000 | 21600 | 80% | 1.8 | 18700 | R-410A
212987375 | 2.03 | Yes | Yes | CARRIER | HRCU-A-CB (Split System: Heat Pump with Remote Outdoor Unit-Air-Source) | Centrally-Ducted | 38MURAQ24AB3* | CAP**2517AL* | 59SC6A080M17**16 | 24400 | 17 | 10 | 8.5 | 25200 | 21600 | 85.71% | 1.8 | 18700 | R-410A
212987376 | 2.03 | Yes | Yes | BRYANT HEATING AND COOLING SYSTEMS | HRCU-A-CB (Split System: Heat Pump with Remote Outdoor Unit-Air-Source) | Centrally-Ducted | 38MURAQ24AB3* | CAP**2517AL* | 916SA48080M17*** | 24400 | 17 | 10 | 8.5 | 25200 | 21600 | 85.71% | 1.8 | 18700 | R-410A
212987377 | 2.03 | Yes | Yes | PAYNE HEATING AND COOLING | HRCU-A-CB (Split System: Heat Pump with Remote Outdoor Unit-Air-Source) | Centrally-Ducted | 38MURAQ24AB3* | CAP**2517AL* | PG96MSAA48080B** | 24400 | 17 | 10 | 8.5 | 25200 | 21600 | 85.71% | 1.8 | 18700 | R-410A
212987378 | 2.03 | Yes | Yes | AIRQUEST | HRCU-A-CB (Split System: Heat Pump with Remote Outdoor Unit-Air-Source) | Centrally-Ducted | DLCURAH24ABK | EA*4X25L17A* | *96MSN0801716A* | 24400 | 17 | 10 | 8.5 | 25200 | 21600 | 85.71% | 1.8 | 18700 | R-410A
212987379 | 2.03 | Yes | Yes | ARCOAIRE | HRCU-A-CB (Split System: Heat Pump with Remote Outdoor Unit-Air-Source) | Centrally-Ducted | DLCURAH24ABK | EA*4X25L17A* | *96MSN0801716A* | 24400 | 17 | 10 | 8.5 | 25200 | 21600 | 85.71% | 1.8 | 18700 | R-410A
212987380 | 2.03 | Yes | Yes | COMFORTMAKER | HRCU-A-CB (Split System: Heat Pump with Remote Outdoor Unit-Air-Source) | Centrally-Ducted | DLCURAH24ABK | EA*4X25L17A* | *96MSN0801716A* | 24400 | 17 | 10 | 8.5 | 25200 | 21600 | 85.71% | 1.8 | 18700 | R-410A
212987381 | 2.03 | Yes | Yes | DAY & NIGHT | HRCU-A-CB (Split System: Heat Pump with Remote Outdoor Unit-Air-Source) | Centrally-Ducted | DLCURAH24ABK | EA*4X25L17A* | *96MSN0801716A* | 24400 | 17 | 10 | 8.5 | 25200 | 21600 | 85.71% | 1.8 | 18700 | R-410A
212987382 | 2.03 | Yes | Yes | HEIL | HRCU-A-CB (Split System: Heat Pump with Remote Outdoor Unit-Air-Source) | Centrally-Ducted | DLCURAH24ABK | EA*4X25L17A* | *96MSN0801716A* | 24400 | 17 | 10 | 8.5 | 25200 | 21600 | 85.71% | 1.8 | 18700 | R-410A
212987383 | 2.03 | Yes | Yes | KEEPRITE | HRCU-A-CB (Split System: Heat Pump with Remote Outdoor Unit-Air-Source) | Centrally-Ducted | DLCURAH24ABK | EA*4X25L17A* | *96MSN0801716A* | 24400 | 17 | 10 | 8.5 | 25200 | 21600 | 85.71% | 1.8 | 18700 | R-410A
212987384 | 2.03 | Yes | Yes | SMART COMFORT | HRCU-A-CB (Split System: Heat Pump with Remote Outdoor Unit-Air-Source) | Centrally-Ducted | DLCURAH24ABK | EA*4X25L17A* | *96MSN0801716A* | 24400 | 17 | 10 | 8.5 | 25200 | 21600 | 85.71% | 1.8 | 18700 | R-410A
212987385 | 2.03 | Yes | Yes | TEMPSTAR | HRCU-A-CB (Split System: Heat Pump with Remote Outdoor Unit-Air-Source) | Centrally-Ducted | DLCURAH24ABK | EA*4X25L17A* | *96MSN0801716A* | 24400 | 17 | 10 | 8.5 | 25200 | 21600 | 85.71% | 1.8 | 18700 | R-410A
212987386 | 2.03 | Yes | Yes | GRANDAIRE | HRCU-A-CB (Split System: Heat Pump with Remote Outdoor Unit-Air-Source) | Centrally-Ducted | WDLCURAH24ABK | WLA*254BA* | WFSX080B048B* | 24400 | 17 | 10 | 8.5 | 25200 | 24200 | 96.03% | 2.02 | 19200 | R-410A
212987387 | 1.97 | Yes | Yes | CARRIER | HRCU-A-CB (Split System: Heat Pump with Remote Outdoor Unit-Air-Source) | Centrally-Ducted | 38MURAQ24AB3* | CAP**3017AL* | 59SC6A080M17**16 | 23600 | 17 | 10 | 8.5 | 26400 | 24200 | 91.67% | 2.02 | 19200 | R-410A
212987388 | 1.97 | Yes | Yes | BRYANT HEATING AND COOLING SYSTEMS | HRCU-A-CB (Split System: Heat Pump with Remote Outdoor Unit-Air-Source) | Centrally-Ducted | 38MURAQ24AB3* | CAP**3017AL* | 916SA48080M17*** | 23600 | 17 | 10 | 8.5 | 26400 | 24200 | 91.67% | 2.02 | 19200 | R-410A
212987389 | 1.97 | Yes | Yes | PAYNE HEATING AND COOLING | HRCU-A-CB (Split System: Heat Pump with Remote Outdoor Unit-Air-Source) | Centrally-Ducted | 38MURAQ24AB3* | CAP**3017AL* | PG96MSAA48080B** | 23600 | 17 | 10 | 8.5 | 26400 | 24200 | 91.67% | 2.02 | 19200 | R-410A
212987390 | 1.97 | Yes | Yes | AIRQUEST | HRCU-A-CB (Split System: Heat Pump with Remote Outdoor Unit-Air-Source) | Centrally-Ducted | DLCURAH24ABK | EA*4X30L17A* | *96MSN0801716A* | 23600 | 17 | 10 | 8.5 | 26400 | 24200 | 91.67% | 2.02 | 19200 | R-410A
212987391 | 1.97 | Yes | Yes | ARCOAIRE | HRCU-A-CB (Split System: Heat Pump with Remote Outdoor Unit-Air-Source) | Centrally-Ducted | DLCURAH24ABK | EA*4X30L17A* | *96MSN0801716A* | 23600 | 17 | 10 | 8.5 | 26400 | 24200 | 91.67% | 2.02 | 19200 | R-410A
212987392 | 1.97 | Yes | Yes | COMFORTMAKER | HRCU-A-CB (Split System: Heat Pump with Remote Outdoor Unit-Air-Source) | Centrally-Ducted | DLCURAH24ABK | EA*4X30L17A* | *96MSN0801716A* | 23600 | 17 | 10 | 8.5 | 26400 | 24200 | 91.67% | 2.02 | 19200 | R-410A
212987393 | 1.97 | Yes | Yes | DAY & NIGHT | HRCU-A-CB (Split System: Heat Pump with Remote Outdoor Unit-Air-Source) | Centrally-Ducted | DLCURAH24ABK | EA*4X30L17A* | *96MSN0801716A* | 23600 | 17 | 10 | 8.5 | 26400 | 24200 | 91.67% | 2.02 | 19200 | R-410A
212987394 | 1.97 | Yes | Yes | HEIL | HRCU-A-CB (Split System: Heat Pump with Remote Outdoor Unit-Air-Source) | Centrally-Ducted | DLCURAH24ABK | EA*4X30L17A* | *96MSN0801716A* | 23600 | 17 | 10 | 8.5 | 26400 | 24200 | 91.67% | 2.02 | 19200 | R-410A
212987395 | 1.97 | Yes | Yes | KEEPRITE | HRCU-A-CB (Split System: Heat Pump with Remote Outdoor Unit-Air-Source) | Centrally-Ducted | DLCURAH24ABK | EA*4X30L17A* | *96MSN0801716A* | 23600 | 17 | 10 | 8.5 | 26400 | 24200 | 91.67% | 2.02 | 19200 | R-410A
212987396 | 1.97 | Yes | Yes | SMART COMFORT | HRCU-A-CB (Split System: Heat Pump with Remote Outdoor Unit-Air-Source) | Centrally-Ducted | DLCURAH24ABK | EA*4X30L17A* | *96MSN0801716A* | 23600 | 17 | 10 | 8.5 | 26400 | 24200 | 91.67% | 2.02 | 19200 | R-410A
212987397 | 1.97 | Yes | Yes | TEMPSTAR | HRCU-A-CB (Split System: Heat Pump with Remote Outdoor Unit-Air-Source) | Centrally-Ducted | DLCURAH24ABK | EA*4X30L17A* | *96MSN0801716A* | 23600 | 17 | 10 | 8.5 | 26400 | 24200 | 91.67% | 2.02 | 19200 | R-410A
212987398 | 1.97 | Yes | Yes | GRANDAIRE | HRCU-A-CB (Split System: Heat Pump with Remote Outdoor Unit-Air-Source) | Centrally-Ducted | WDLCURAH24ABK | WLA*304BA* | WFSX080B048B* | 23600 | 17 | 10 | 8.5 | 26400 | 23600 | 89.39% | 1.96 | 19100 | R-410A
212987399 | 1.98 | Yes | Yes | CARRIER | HRCU-A-CB (Split System: Heat Pump with Remote Outdoor Unit-Air-Source) | Centrally-Ducted | 38MURAQ24AB3* | CAP**3617AL* | 59SC6A080M17**16 | 23800 | 17 | 10 | 8.5 | 26400 | 23600 | 89.39% | 1.96 | 19100 | R-410A
212987400 | 1.98 | Yes | Yes | BRYANT HEATING AND COOLING SYSTEMS | HRCU-A-CB (Split System: Heat Pump with Remote Outdoor Unit-Air-Source) | Centrally-Ducted | 38MURAQ24AB3* | CAP**3617AL* | 916SA48080M17*** | 23800 | 17 | 10 | 8.5 | 26400 | 23600 | 89.39% | 1.96 | 19100 | R-410A
212987401 | 1.98 | Yes | Yes | PAYNE HEATING AND COOLING | HRCU-A-CB (Split System: Heat Pump with Remote Outdoor Unit-Air-Source) | Centrally-Ducted | 38MURAQ24AB3* | CAP**3617AL* | PG96MSAA48080B** | 23800 | 17 | 10 | 8.5 | 26400 | 23600 | 89.39% | 1.96 | 19100 | R-410A
212987402 | 1.98 | Yes | Yes | AIRQUEST | HRCU-A-CB (Split System: Heat Pump with Remote Outdoor Unit-Air-Source) | Centrally-Ducted | DLCURAH24ABK | EA*4X36L17A* | *96MSN0801716A* | 23800 | 17 | 10 | 8.5 | 26400 | 23600 | 89.39% | 1.96 | 19100 | R-410A
212987403 | 1.98 | Yes | Yes | ARCOAIRE | HRCU-A-CB (Split System: Heat Pump with Remote Outdoor Unit-Air-Source) | Centrally-Ducted | DLCURAH24ABK | EA*4X36L17A* | *96MSN0801716A* | 23800 | 17 | 10 | 8.5 | 26400 | 23600 | 89.39% | 1.96 | 19100 | R-410A
212987404 | 1.98 | Yes | Yes | COMFORTMAKER | HRCU-A-CB (Split System: Heat Pump with Remote Outdoor Unit-Air-Source) | Centrally-Ducted | DLCURAH24ABK | EA*4X36L17A* | *96MSN0801716A* | 23800 | 17 | 10 | 8.5 | 26400 | 23600 | 89.39% | 1.96 | 19100 | R-410A
212987405 | 1.98 | Yes | Yes | DAY & NIGHT | HRCU-A-CB (Split System: Heat Pump with Remote Outdoor Unit-Air-Source) | Centrally-Ducted | DLCURAH24ABK | EA*4X36L17A* | *96MSN0801716A* | 23800 | 17 | 10 | 8.5 | 26400 | 23600 | 89.39% | 1.96 | 19100 | R-410A
212987406 | 1.98 | Yes | Yes | HEIL | HRCU-A-CB (Split System: Heat Pump with Remote Outdoor Unit-Air-Source) | Centrally-Ducted | DLCURAH24ABK | EA*4X36L17A* | *96MSN0801716A* | 23800 | 17 | 10 | 8.5 | 26400 | 23600 | 89.39% | 1.96 | 19100 | R-410A
212987407 | 1.98 | Yes | Yes | KEEPRITE | HRCU-A-CB (Split System: Heat Pump with Remote Outdoor Unit-Air-Source) | Centrally-Ducted | DLCURAH24ABK | EA*4X36L17A* | *96MSN0801716A* | 23800 | 17 | 10 | 8.5 | 26400 | 23600 | 89.39% | 1.96 | 19100 | R-410A
212987408 | 1.98 | Yes | Yes | SMART COMFORT | HRCU-A-CB (Split System: Heat Pump with Remote Outdoor Unit-Air-Source) | Centrally-Ducted | DLCURAH24ABK | EA*4X36L17A* | *96MSN0801716A* | 23800 | 17 | 10 | 8.5 | 26400 | 23600 | 89.39% | 1.96 | 19100 | R-410A
212987409 | 1.98 | Yes | Yes | TEMPSTAR | HRCU-A-CB (Split System: Heat Pump with Remote Outdoor Unit-Air-Source) | Centrally-Ducted | DLCURAH24ABK | EA*4X36L17A* | *96MSN0801716A* | 23800 | 17 | 10 | 8.5 | 26400 | 23600 | 89.39% | 1.96 | 19100 | R-410A
212987410 | 1.98 | Yes | Yes | GRANDAIRE | HRCU-A-CB (Split System: Heat Pump with Remote Outdoor Unit-Air-Source) | Centrally-Ducted | WDLCURAH24ABK | WLA*364BA* | WFSX080B048B* | 23800 | 17 | 10 | 8.5 | 26400 | 24200 | 91.67% | 2.02 | 19000 | R-410A
212987411 | 1.95 | Yes | Yes | CARRIER | HRCU-A-CB (Split System: Heat Pump with Remote Outdoor Unit-Air-Source) | Centrally-Ducted | 38MURAQ24AB3* | CAP**3621AL* | 59SC6A080M17**16 | 23400 | 17 | 10 | 8.5 | 26000 | 24200 | 93.08% | 2.02 | 19000 | R-410A
212987412 | 1.95 | Yes | Yes | BRYANT HEATING AND COOLING SYSTEMS | HRCU-A-CB (Split System: Heat Pump with Remote Outdoor Unit-Air-Source) | Centrally-Ducted | 38MURAQ24AB3* | CAP**3621AL* | 916SA48080M17*** | 23400 | 17 | 10 | 8.5 | 26000 | 24200 | 93.08% | 2.02 | 19000 | R-410A
212987413 | 1.95 | Yes | Yes | PAYNE HEATING AND COOLING | HRCU-A-CB (Split System: Heat Pump with Remote Outdoor Unit-Air-Source) | Centrally-Ducted | 38MURAQ24AB3* | CAP**3621AL* | PG96MSAA48080B** | 23400 | 17 | 10 | 8.5 | 26000 | 24200 | 93.08% | 2.02 | 19000 | R-410A
212987414 | 1.95 | Yes | Yes | AIRQUEST | HRCU-A-CB (Split System: Heat Pump with Remote Outdoor Unit-Air-Source) | Centrally-Ducted | DLCURAH24ABK | EA*4X36L21A* | *96MSN0801716A* | 23400 | 17 | 10 | 8.5 | 26000 | 24200 | 93.08% | 2.02 | 19000 | R-410A
212987415 | 1.95 | Yes | Yes | ARCOAIRE | HRCU-A-CB (Split System: Heat Pump with Remote Outdoor Unit-Air-Source) | Centrally-Ducted | DLCURAH24ABK | EA*4X36L21A* | *96MSN0801716A* | 23400 | 17 | 10 | 8.5 | 26000 | 24200 | 93.08% | 2.02 | 19000 | R-410A
212987416 | 1.95 | Yes | Yes | COMFORTMAKER | HRCU-A-CB (Split System: Heat Pump with Remote Outdoor Unit-Air-Source) | Centrally-Ducted | DLCURAH24ABK | EA*4X36L21A* | *96MSN0801716A* | 23400 | 17 | 10 | 8.5 | 26000 | 24200 | 93.08% | 2.02 | 19000 | R-410A
212987417 | 1.95 | Yes | Yes | DAY & NIGHT | HRCU-A-CB (Split System: Heat Pump with Remote Outdoor Unit-Air-Source) | Centrally-Ducted | DLCURAH24ABK | EA*4X36L21A* | *96MSN0801716A* | 23400 | 17 | 10 | 8.5 | 26000 | 24200 | 93.08% | 2.02 | 19000 | R-410A
212987418 | 1.95 | Yes | Yes | HEIL | HRCU-A-CB (Split System: Heat Pump with Remote Outdoor Unit-Air-Source) | Centrally-Ducted | DLCURAH24ABK | EA*4X36L21A* | *96MSN0801716A* | 23400 | 17 | 10 | 8.5 | 26000 | 24200 | 93.08% | 2.02 | 19000 | R-410A
212987419 | 1.95 | Yes | Yes | KEEPRITE | HRCU-A-CB (Split System: Heat Pump with Remote Outdoor Unit-Air-Source) | Centrally-Ducted | DLCURAH24ABK | EA*4X36L21A* | *96MSN0801716A* | 23400 | 17 | 10 | 8.5 | 26000 | 24200 | 93.08% | 2.02 | 19000 | R-410A
212987420 | 1.95 | Yes | Yes | SMART COMFORT | HRCU-A-CB (Split System: Heat Pump with Remote Outdoor Unit-Air-Source) | Centrally-Ducted | DLCURAH24ABK | EA*4X36L21A* | *96MSN0801716A* | 23400 | 17 | 10 | 8.5 | 26000 | 24200 | 93.08% | 2.02 | 19000 | R-410A
212987421 | 1.95 | Yes | Yes | TEMPSTAR | HRCU-A-CB (Split System: Heat Pump with Remote Outdoor Unit-Air-Source) | Centrally-Ducted | DLCURAH24ABK | EA*4X36L21A* | *96MSN0801716A* | 23400 | 17 | 10 | 8.5 | 26000 | 24200 | 93.08% | 2.02 | 19000 | R-410A
212987422 | 1.95 | Yes | Yes | GRANDAIRE | HRCU-A-CB (Split System: Heat Pump with Remote Outdoor Unit-Air-Source) | Centrally-Ducted | WDLCURAH24ABK | WLA*364CA* | WFSX080B048B* | 23400 | 17 | 10 | 8.5 | 26000 | 22000 | 84.62% | 1.84 | 18800 | R-410A
212987423 | 2.02 | Yes | Yes | CARRIER | HRCU-A-CB (Split System: Heat Pump with Remote Outdoor Unit-Air-Source) | Centrally-Ducted | 38MURAQ24AB3* | CAP**3717AL* | 59SC6A080M17**16 | 24200 | 17 | 10 | 8.5 | 25200 | 22000 | 87.3% | 1.84 | 18800 | R-410A
212987424 | 2.02 | Yes | Yes | BRYANT HEATING AND COOLING SYSTEMS | HRCU-A-CB (Split System: Heat Pump with Remote Outdoor Unit-Air-Source) | Centrally-Ducted | 38MURAQ24AB3* | CAP**3717AL* | 916SA48080M17*** | 24200 | 17 | 10 | 8.5 | 25200 | 22000 | 87.3% | 1.84 | 18800 | R-410A
212987425 | 2.02 | Yes | Yes | PAYNE HEATING AND COOLING | HRCU-A-CB (Split System: Heat Pump with Remote Outdoor Unit-Air-Source) | Centrally-Ducted | 38MURAQ24AB3* | CAP**3717AL* | PG96MSAA48080B** | 24200 | 17 | 10 | 8.5 | 25200 | 22000 | 87.3% | 1.84 | 18800 | R-410A
212987426 | 2.02 | Yes | Yes | AIRQUEST | HRCU-A-CB (Split System: Heat Pump with Remote Outdoor Unit-Air-Source) | Centrally-Ducted | DLCURAH24ABK | EA*4X37L17A* | *96MSN0801716A* | 24200 | 17 | 10 | 8.5 | 25200 | 22000 | 87.3% | 1.84 | 18800 | R-410A
212987427 | 2.02 | Yes | Yes | ARCOAIRE | HRCU-A-CB (Split System: Heat Pump with Remote Outdoor Unit-Air-Source) | Centrally-Ducted | DLCURAH24ABK | EA*4X37L17A* | *96MSN0801716A* | 24200 | 17 | 10 | 8.5 | 25200 | 22000 | 87.3% | 1.84 | 18800 | R-410A
212987428 | 2.02 | Yes | Yes | COMFORTMAKER | HRCU-A-CB (Split System: Heat Pump with Remote Outdoor Unit-Air-Source) | Centrally-Ducted | DLCURAH24ABK | EA*4X37L17A* | *96MSN0801716A* | 24200 | 17 | 10 | 8.5 | 25200 | 22000 | 87.3% | 1.84 | 18800 | R-410A
212987429 | 2.02 | Yes | Yes | DAY & NIGHT | HRCU-A-CB (Split System: Heat Pump with Remote Outdoor Unit-Air-Source) | Centrally-Ducted | DLCURAH24ABK | EA*4X37L17A* | *96MSN0801716A* | 24200 | 17 | 10 | 8.5 | 25200 | 22000 | 87.3% | 1.84 | 18800 | R-410A
212987430 | 2.02 | Yes | Yes | HEIL | HRCU-A-CB (Split System: Heat Pump with Remote Outdoor Unit-Air-Source) | Centrally-Ducted | DLCURAH24ABK | EA*4X37L17A* | *96MSN0801716A* | 24200 | 17 | 10 | 8.5 | 25200 | 22000 | 87.3% | 1.84 | 18800 | R-410A
212987431 | 2.02 | Yes | Yes | KEEPRITE | HRCU-A-CB (Split System: Heat Pump with Remote Outdoor Unit-Air-Source) | Centrally-Ducted | DLCURAH24ABK | EA*4X37L17A* | *96MSN0801716A* | 24200 | 17 | 10 | 8.5 | 25200 | 22000 | 87.3% | 1.84 | 18800 | R-410A
212987432 | 2.02 | Yes | Yes | SMART COMFORT | HRCU-A-CB (Split System: Heat Pump with Remote Outdoor Unit-Air-Source) | Centrally-Ducted | DLCURAH24ABK | EA*4X37L17A* | *96MSN0801716A* | 24200 | 17 | 10 | 8.5 | 25200 | 22000 | 87.3% | 1.84 | 18800 | R-410A
212987433 | 2.02 | Yes | Yes | TEMPSTAR | HRCU-A-CB (Split System: Heat Pump with Remote Outdoor Unit-Air-Source) | Centrally-Ducted | DLCURAH24ABK | EA*4X37L17A* | *96MSN0801716A* | 24200 | 17 | 10 | 8.5 | 25200 | 22000 | 87.3% | 1.84 | 18800 | R-410A
212987434 | 2.02 | Yes | Yes | GRANDAIRE | HRCU-A-CB (Split System: Heat Pump with Remote Outdoor Unit-Air-Source) | Centrally-Ducted | WDLCURAH24ABK | WLA*374BA* | WFSX080B048B* | 24200 | 17 | 10 | 8.5 | 25200 | 25200 | 100% | 2.1 | 19800 | R-410A
212987435 | 2.03 | Yes | Yes | CARRIER | HRCU-A-CB (Split System: Heat Pump with Remote Outdoor Unit-Air-Source) | Centrally-Ducted | 38MURAQ24AB3* | CAP**3721AL* | 59SC6A080M17**16 | 24400 | 18 | 10.5 | 9 | 29200 | 25200 | 86.3% | 2.1 | 19800 | R-410A
212987436 | 2.03 | Yes | Yes | BRYANT HEATING AND COOLING SYSTEMS | HRCU-A-CB (Split System: Heat Pump with Remote Outdoor Unit-Air-Source) | Centrally-Ducted | 38MURAQ24AB3* | CAP**3721AL* | 916SA48080M17*** | 24400 | 18 | 10.5 | 9 | 29200 | 25200 | 86.3% | 2.1 | 19800 | R-410A
212987437 | 2.03 | Yes | Yes | PAYNE HEATING AND COOLING | HRCU-A-CB (Split System: Heat Pump with Remote Outdoor Unit-Air-Source) | Centrally-Ducted | 38MURAQ24AB3* | CAP**3721AL* | PG96MSAA48080B** | 24400 | 18 | 10.5 | 9 | 29200 | 25200 | 86.3% | 2.1 | 19800 | R-410A
212987438 | 2.03 | Yes | Yes | AIRQUEST | HRCU-A-CB (Split System: Heat Pump with Remote Outdoor Unit-Air-Source) | Centrally-Ducted | DLCURAH24ABK | EA*4X37L21A* | *96MSN0801716A* | 24400 | 18 | 10.5 | 9 | 29200 | 25200 | 86.3% | 2.1 | 19800 | R-410A
212987439 | 2.03 | Yes | Yes | ARCOAIRE | HRCU-A-CB (Split System: Heat Pump with Remote Outdoor Unit-Air-Source) | Centrally-Ducted | DLCURAH24ABK | EA*4X37L21A* | *96MSN0801716A* | 24400 | 18 | 10.5 | 9 | 29200 | 25200 | 86.3% | 2.1 | 19800 | R-410A
212987440 | 2.03 | Yes | Yes | COMFORTMAKER | HRCU-A-CB (Split System: Heat Pump with Remote Outdoor Unit-Air-Source) | Centrally-Ducted | DLCURAH24ABK | EA*4X37L21A* | *96MSN0801716A* | 24400 | 18 | 10.5 | 9 | 29200 | 25200 | 86.3% | 2.1 | 19800 | R-410A
212987441 | 2.03 | Yes | Yes | DAY & NIGHT | HRCU-A-CB (Split System: Heat Pump with Remote Outdoor Unit-Air-Source) | Centrally-Ducted | DLCURAH24ABK | EA*4X37L21A* | *96MSN0801716A* | 24400 | 18 | 10.5 | 9 | 29200 | 25200 | 86.3% | 2.1 | 19800 | R-410A
212987442 | 2.03 | Yes | Yes | HEIL | HRCU-A-CB (Split System: Heat Pump with Remote Outdoor Unit-Air-Source) | Centrally-Ducted | DLCURAH24ABK | EA*4X37L21A* | *96MSN0801716A* | 24400 | 18 | 10.5 | 9 | 29200 | 25200 | 86.3% | 2.1 | 19800 | R-410A
212987443 | 2.03 | Yes | Yes | KEEPRITE | HRCU-A-CB (Split System: Heat Pump with Remote Outdoor Unit-Air-Source) | Centrally-Ducted | DLCURAH24ABK | EA*4X37L21A* | *96MSN0801716A* | 24400 | 18 | 10.5 | 9 | 29200 | 25200 | 86.3% | 2.1 | 19800 | R-410A
212987444 | 2.03 | Yes | Yes | SMART COMFORT | HRCU-A-CB (Split System: Heat Pump with Remote Outdoor Unit-Air-Source) | Centrally-Ducted | DLCURAH24ABK | EA*4X37L21A* | *96MSN0801716A* | 24400 | 18 | 10.5 | 9 | 29200 | 25200 | 86.3% | 2.1 | 19800 | R-410A
212987445 | 2.03 | Yes | Yes | TEMPSTAR | HRCU-A-CB (Split System: Heat Pump with Remote Outdoor Unit-Air-Source) | Centrally-Ducted | DLCURAH24ABK | EA*4X37L21A* | *96MSN0801716A* | 24400 | 18 | 10.5 | 9 | 29200 | 25200 | 86.3% | 2.1 | 19800 | R-410A
212987446 | 2.03 | Yes | Yes | GRANDAIRE | HRCU-A-CB (Split System: Heat Pump with Remote Outdoor Unit-Air-Source) | Centrally-Ducted | WDLCURAH24ABK | WLA*374CA* | WFSX080B048B* | 24400 | 18 | 10.5 | 9 | 29200 | 25000 | 85.62% | 2.06 | 19500 | R-410A
212987447 | 1.95 | Yes | Yes | CARRIER | HRCU-A-CB (Split System: Heat Pump with Remote Outdoor Unit-Air-Source) | Centrally-Ducted | 38MURAQ24AB3* | CNPV*2417AL* | 59SC6A080M17**16 | 23400 | 16.5 | 10 | 8.5 | 27000 | 25000 | 92.59% | 2.06 | 19500 | R-410A
212987448 | 1.95 | Yes | Yes | BRYANT HEATING AND COOLING SYSTEMS | HRCU-A-CB (Split System: Heat Pump with Remote Outdoor Unit-Air-Source) | Centrally-Ducted | 38MURAQ24AB3* | CNPV*2417AL* | 916SA48080M17*** | 23400 | 16.5 | 10 | 8.5 | 27000 | 25000 | 92.59% | 2.06 | 19500 | R-410A
212987449 | 1.95 | Yes | Yes | PAYNE HEATING AND COOLING | HRCU-A-CB (Split System: Heat Pump with Remote Outdoor Unit-Air-Source) | Centrally-Ducted | 38MURAQ24AB3* | CNPV*2417AL* | PG96MSAA48080B** | 23400 | 16.5 | 10 | 8.5 | 27000 | 25000 | 92.59% | 2.06 | 19500 | R-410A
212987450 | 1.95 | Yes | Yes | AIRQUEST | HRCU-A-CB (Split System: Heat Pump with Remote Outdoor Unit-Air-Source) | Centrally-Ducted | DLCURAH24ABK | EN(A,D)4X24L17** | *96MSN0801716A* | 23400 | 16.5 | 10 | 8.5 | 27000 | 25000 | 92.59% | 2.06 | 19500 | R-410A
212987451 | 1.95 | Yes | Yes | ARCOAIRE | HRCU-A-CB (Split System: Heat Pump with Remote Outdoor Unit-Air-Source) | Centrally-Ducted | DLCURAH24ABK | EN(A,D)4X24L17** | *96MSN0801716A* | 23400 | 16.5 | 10 | 8.5 | 27000 | 25000 | 92.59% | 2.06 | 19500 | R-410A
212987452 | 1.95 | Yes | Yes | COMFORTMAKER | HRCU-A-CB (Split System: Heat Pump with Remote Outdoor Unit-Air-Source) | Centrally-Ducted | DLCURAH24ABK | EN(A,D)4X24L17** | *96MSN0801716A* | 23400 | 16.5 | 10 | 8.5 | 27000 | 25000 | 92.59% | 2.06 | 19500 | R-410A
212987453 | 1.95 | Yes | Yes | DAY & NIGHT | HRCU-A-CB (Split System: Heat Pump with Remote Outdoor Unit-Air-Source) | Centrally-Ducted | DLCURAH24ABK | EN(A,D)4X24L17** | *96MSN0801716A* | 23400 | 16.5 | 10 | 8.5 | 27000 | 25000 | 92.59% | 2.06 | 19500 | R-410A
212987454 | 1.95 | Yes | Yes | HEIL | HRCU-A-CB (Split System: Heat Pump with Remote Outdoor Unit-Air-Source) | Centrally-Ducted | DLCURAH24ABK | EN(A,D)4X24L17** | *96MSN0801716A* | 23400 | 16.5 | 10 | 8.5 | 27000 | 25000 | 92.59% | 2.06 | 19500 | R-410A
212987455 | 1.95 | Yes | Yes | KEEPRITE | HRCU-A-CB (Split System: Heat Pump with Remote Outdoor Unit-Air-Source) | Centrally-Ducted | DLCURAH24ABK | EN(A,D)4X24L17** | *96MSN0801716A* | 23400 | 16.5 | 10 | 8.5 | 27000 | 25000 | 92.59% | 2.06 | 19500 | R-410A
212987456 | 1.95 | Yes | Yes | SMART COMFORT | HRCU-A-CB (Split System: Heat Pump with Remote Outdoor Unit-Air-Source) | Centrally-Ducted | DLCURAH24ABK | EN(A,D)4X24L17** | *96MSN0801716A* | 23400 | 16.5 | 10 | 8.5 | 27000 | 25000 | 92.59% | 2.06 | 19500 | R-410A
212987457 | 1.95 | Yes | Yes | TEMPSTAR | HRCU-A-CB (Split System: Heat Pump with Remote Outdoor Unit-Air-Source) | Centrally-Ducted | DLCURAH24ABK | EN(A,D)4X24L17** | *96MSN0801716A* | 23400 | 16.5 | 10 | 8.5 | 27000 | 25000 | 92.59% | 2.06 | 19500 | R-410A
212987458 | 1.95 | Yes | Yes | GRANDAIRE | HRCU-A-CB (Split System: Heat Pump with Remote Outdoor Unit-Air-Source) | Centrally-Ducted | WDLCURAH24ABK | WLNC244BA* | WFSX080B048B* | 23400 | 16.5 | 10 | 8.5 | 27000 | 24000 | 88.89% | 2 | 19200 | R-410A
212987459 | 1.98 | Yes | Yes | CARRIER | HRCU-A-CB (Split System: Heat Pump with Remote Outdoor Unit-Air-Source) | Centrally-Ducted | 38MURAQ24AB3* | CNPV*3017AL* | 59SC6A080M17**16 | 23800 | 17 | 10.5 | 8.5 | 26400 | 24000 | 90.91% | 2 | 19200 | R-410A
212987460 | 1.98 | Yes | Yes | BRYANT HEATING AND COOLING SYSTEMS | HRCU-A-CB (Split System: Heat Pump with Remote Outdoor Unit-Air-Source) | Centrally-Ducted | 38MURAQ24AB3* | CNPV*3017AL* | 916SA48080M17*** | 23800 | 17 | 10.5 | 8.5 | 26400 | 24000 | 90.91% | 2 | 19200 | R-410A
212987461 | 1.98 | Yes | Yes | PAYNE HEATING AND COOLING | HRCU-A-CB (Split System: Heat Pump with Remote Outdoor Unit-Air-Source) | Centrally-Ducted | 38MURAQ24AB3* | CNPV*3017AL* | PG96MSAA48080B** | 23800 | 17 | 10.5 | 8.5 | 26400 | 24000 | 90.91% | 2 | 19200 | R-410A
212987462 | 1.98 | Yes | Yes | AIRQUEST | HRCU-A-CB (Split System: Heat Pump with Remote Outdoor Unit-Air-Source) | Centrally-Ducted | DLCURAH24ABK | EN(A,D)4X30L17** | *96MSN0801716A* | 23800 | 17 | 10.5 | 8.5 | 26400 | 24000 | 90.91% | 2 | 19200 | R-410A
212987463 | 1.98 | Yes | Yes | ARCOAIRE | HRCU-A-CB (Split System: Heat Pump with Remote Outdoor Unit-Air-Source) | Centrally-Ducted | DLCURAH24ABK | EN(A,D)4X30L17** | *96MSN0801716A* | 23800 | 17 | 10.5 | 8.5 | 26400 | 24000 | 90.91% | 2 | 19200 | R-410A
212987464 | 1.98 | Yes | Yes | COMFORTMAKER | HRCU-A-CB (Split System: Heat Pump with Remote Outdoor Unit-Air-Source) | Centrally-Ducted | DLCURAH24ABK | EN(A,D)4X30L17** | *96MSN0801716A* | 23800 | 17 | 10.5 | 8.5 | 26400 | 24000 | 90.91% | 2 | 19200 | R-410A
212987465 | 1.98 | Yes | Yes | DAY & NIGHT | HRCU-A-CB (Split System: Heat Pump with Remote Outdoor Unit-Air-Source) | Centrally-Ducted | DLCURAH24ABK | EN(A,D)4X30L17** | *96MSN0801716A* | 23800 | 17 | 10.5 | 8.5 | 26400 | 24000 | 90.91% | 2 | 19200 | R-410A
212987466 | 1.98 | Yes | Yes | HEIL | HRCU-A-CB (Split System: Heat Pump with Remote Outdoor Unit-Air-Source) | Centrally-Ducted | DLCURAH24ABK | EN(A,D)4X30L17** | *96MSN0801716A* | 23800 | 17 | 10.5 | 8.5 | 26400 | 24000 | 90.91% | 2 | 19200 | R-410A
212987467 | 1.98 | Yes | Yes | KEEPRITE | HRCU-A-CB (Split System: Heat Pump with Remote Outdoor Unit-Air-Source) | Centrally-Ducted | DLCURAH24ABK | EN(A,D)4X30L17** | *96MSN0801716A* | 23800 | 17 | 10.5 | 8.5 | 26400 | 24000 | 90.91% | 2 | 19200 | R-410A
212987468 | 1.98 | Yes | Yes | SMART COMFORT | HRCU-A-CB (Split System: Heat Pump with Remote Outdoor Unit-Air-Source) | Centrally-Ducted | DLCURAH24ABK | EN(A,D)4X30L17** | *96MSN0801716A* | 23800 | 17 | 10.5 | 8.5 | 26400 | 24000 | 90.91% | 2 | 19200 | R-410A
212987469 | 1.98 | Yes | Yes | TEMPSTAR | HRCU-A-CB (Split System: Heat Pump with Remote Outdoor Unit-Air-Source) | Centrally-Ducted | DLCURAH24ABK | EN(A,D)4X30L17** | *96MSN0801716A* | 23800 | 17 | 10.5 | 8.5 | 26400 | 24000 | 90.91% | 2 | 19200 | R-410A
212987470 | 1.98 | Yes | Yes | GRANDAIRE | HRCU-A-CB (Split System: Heat Pump with Remote Outdoor Unit-Air-Source) | Centrally-Ducted | WDLCURAH24ABK | WLNC304BA* | WFSX080B048B* | 23800 | 17 | 10.5 | 8.5 | 26400 | 24000 | 90.91% | 2 | 19200 | R-410A
212987471 | 1.98 | Yes | Yes | CARRIER | HRCU-A-CB (Split System: Heat Pump with Remote Outdoor Unit-Air-Source) | Centrally-Ducted | 38MURAQ24AB3* | CNPV*3617AL* | 59SC6A080M17**16 | 23800 | 17 | 10.5 | 8.5 | 26400 | 24000 | 90.91% | 2 | 19200 | R-410A
212987472 | 1.98 | Yes | Yes | BRYANT HEATING AND COOLING SYSTEMS | HRCU-A-CB (Split System: Heat Pump with Remote Outdoor Unit-Air-Source) | Centrally-Ducted | 38MURAQ24AB3* | CNPV*3617AL* | 916SA48080M17*** | 23800 | 17 | 10.5 | 8.5 | 26400 | 24000 | 90.91% | 2 | 19200 | R-410A
212987473 | 1.98 | Yes | Yes | PAYNE HEATING AND COOLING | HRCU-A-CB (Split System: Heat Pump with Remote Outdoor Unit-Air-Source) | Centrally-Ducted | 38MURAQ24AB3* | CNPV*3617AL* | PG96MSAA48080B** | 23800 | 17 | 10.5 | 8.5 | 26400 | 24000 | 90.91% | 2 | 19200 | R-410A
212987474 | 1.98 | Yes | Yes | AIRQUEST | HRCU-A-CB (Split System: Heat Pump with Remote Outdoor Unit-Air-Source) | Centrally-Ducted | DLCURAH24ABK | EN(A,D,W)4X36L17** | *96MSN0801716A* | 23800 | 17 | 10.5 | 8.5 | 26400 | 24000 | 90.91% | 2 | 19200 | R-410A
212987475 | 1.98 | Yes | Yes | ARCOAIRE | HRCU-A-CB (Split System: Heat Pump with Remote Outdoor Unit-Air-Source) | Centrally-Ducted | DLCURAH24ABK | EN(A,D,W)4X36L17** | *96MSN0801716A* | 23800 | 17 | 10.5 | 8.5 | 26400 | 24000 | 90.91% | 2 | 19200 | R-410A
212987476 | 1.98 | Yes | Yes | COMFORTMAKER | HRCU-A-CB (Split System: Heat Pump with Remote Outdoor Unit-Air-Source) | Centrally-Ducted | DLCURAH24ABK | EN(A,D,W)4X36L17** | *96MSN0801716A* | 23800 | 17 | 10.5 | 8.5 | 26400 | 24000 | 90.91% | 2 | 19200 | R-410A
212987477 | 1.98 | Yes | Yes | DAY & NIGHT | HRCU-A-CB (Split System: Heat Pump with Remote Outdoor Unit-Air-Source) | Centrally-Ducted | DLCURAH24ABK | EN(A,D,W)4X36L17** | *96MSN0801716A* | 23800 | 17 | 10.5 | 8.5 | 26400 | 24000 | 90.91% | 2 | 19200 | R-410A
212987478 | 1.98 | Yes | Yes | HEIL | HRCU-A-CB (Split System: Heat Pump with Remote Outdoor Unit-Air-Source) | Centrally-Ducted | DLCURAH24ABK | EN(A,D,W)4X36L17** | *96MSN0801716A* | 23800 | 17 | 10.5 | 8.5 | 26400 | 24000 | 90.91% | 2 | 19200 | R-410A
212987479 | 1.98 | Yes | Yes | KEEPRITE | HRCU-A-CB (Split System: Heat Pump with Remote Outdoor Unit-Air-Source) | Centrally-Ducted | DLCURAH24ABK | EN(A,D,W)4X36L17** | *96MSN0801716A* | 23800 | 17 | 10.5 | 8.5 | 26400 | 24000 | 90.91% | 2 | 19200 | R-410A
212987480 | 1.98 | Yes | Yes | SMART COMFORT | HRCU-A-CB (Split System: Heat Pump with Remote Outdoor Unit-Air-Source) | Centrally-Ducted | DLCURAH24ABK | EN(A,D,W)4X36L17** | *96MSN0801716A* | 23800 | 17 | 10.5 | 8.5 | 26400 | 24000 | 90.91% | 2 | 19200 | R-410A
212987481 | 1.98 | Yes | Yes | TEMPSTAR | HRCU-A-CB (Split System: Heat Pump with Remote Outdoor Unit-Air-Source) | Centrally-Ducted | DLCURAH24ABK | EN(A,D,W)4X36L17** | *96MSN0801716A* | 23800 | 17 | 10.5 | 8.5 | 26400 | 24000 | 90.91% | 2 | 19200 | R-410A
212987482 | 1.98 | Yes | Yes | GRANDAIRE | HRCU-A-CB (Split System: Heat Pump with Remote Outdoor Unit-Air-Source) | Centrally-Ducted | WDLCURAH24ABK | WLN(C,W)364BA* | WFSX080B048B* | 23800 | 17 | 10.5 | 8.5 | 26400 | 24000 | 90.91% | 1.98 | 19200 | R-410A
212987483 | 1.98 | Yes | Yes | CARRIER | HRCU-A-CB (Split System: Heat Pump with Remote Outdoor Unit-Air-Source) | Centrally-Ducted | 38MURAQ24AB3* | CNPV*3621AL* | 59SC6A080M17**16 | 23800 | 17 | 10.5 | 8.5 | 26400 | 24000 | 90.91% | 1.98 | 19200 | R-410A
212987484 | 1.98 | Yes | Yes | BRYANT HEATING AND COOLING SYSTEMS | HRCU-A-CB (Split System: Heat Pump with Remote Outdoor Unit-Air-Source) | Centrally-Ducted | 38MURAQ24AB3* | CNPV*3621AL* | 916SA48080M17*** | 23800 | 17 | 10.5 | 8.5 | 26400 | 24000 | 90.91% | 1.98 | 19200 | R-410A
212987485 | 1.98 | Yes | Yes | PAYNE HEATING AND COOLING | HRCU-A-CB (Split System: Heat Pump with Remote Outdoor Unit-Air-Source) | Centrally-Ducted | 38MURAQ24AB3* | CNPV*3621AL* | PG96MSAA48080B** | 23800 | 17 | 10.5 | 8.5 | 26400 | 24000 | 90.91% | 1.98 | 19200 | R-410A
212987486 | 1.98 | Yes | Yes | AIRQUEST | HRCU-A-CB (Split System: Heat Pump with Remote Outdoor Unit-Air-Source) | Centrally-Ducted | DLCURAH24ABK | EN(A,D)4X36L21** | *96MSN0801716A* | 23800 | 17 | 10.5 | 8.5 | 26400 | 24000 | 90.91% | 1.98 | 19200 | R-410A
212987487 | 1.98 | Yes | Yes | ARCOAIRE | HRCU-A-CB (Split System: Heat Pump with Remote Outdoor Unit-Air-Source) | Centrally-Ducted | DLCURAH24ABK | EN(A,D)4X36L21** | *96MSN0801716A* | 23800 | 17 | 10.5 | 8.5 | 26400 | 24000 | 90.91% | 1.98 | 19200 | R-410A
212987488 | 1.98 | Yes | Yes | COMFORTMAKER | HRCU-A-CB (Split System: Heat Pump with Remote Outdoor Unit-Air-Source) | Centrally-Ducted | DLCURAH24ABK | EN(A,D)4X36L21** | *96MSN0801716A* | 23800 | 17 | 10.5 | 8.5 | 26400 | 24000 | 90.91% | 1.98 | 19200 | R-410A
212987489 | 1.98 | Yes | Yes | DAY & NIGHT | HRCU-A-CB (Split System: Heat Pump with Remote Outdoor Unit-Air-Source) | Centrally-Ducted | DLCURAH24ABK | EN(A,D)4X36L21** | *96MSN0801716A* | 23800 | 17 | 10.5 | 8.5 | 26400 | 24000 | 90.91% | 1.98 | 19200 | R-410A
212987490 | 1.98 | Yes | Yes | HEIL | HRCU-A-CB (Split System: Heat Pump with Remote Outdoor Unit-Air-Source) | Centrally-Ducted | DLCURAH24ABK | EN(A,D)4X36L21** | *96MSN0801716A* | 23800 | 17 | 10.5 | 8.5 | 26400 | 24000 | 90.91% | 1.98 | 19200 | R-410A
212987491 | 1.98 | Yes | Yes | KEEPRITE | HRCU-A-CB (Split System: Heat Pump with Remote Outdoor Unit-Air-Source) | Centrally-Ducted | DLCURAH24ABK | EN(A,D)4X36L21** | *96MSN0801716A* | 23800 | 17 | 10.5 | 8.5 | 26400 | 24000 | 90.91% | 1.98 | 19200 | R-410A
212987492 | 1.98 | Yes | Yes | SMART COMFORT | HRCU-A-CB (Split System: Heat Pump with Remote Outdoor Unit-Air-Source) | Centrally-Ducted | DLCURAH24ABK | EN(A,D)4X36L21** | *96MSN0801716A* | 23800 | 17 | 10.5 | 8.5 | 26400 | 24000 | 90.91% | 1.98 | 19200 | R-410A
212987493 | 1.98 | Yes | Yes | TEMPSTAR | HRCU-A-CB (Split System: Heat Pump with Remote Outdoor Unit-Air-Source) | Centrally-Ducted | DLCURAH24ABK | EN(A,D)4X36L21** | *96MSN0801716A* | 23800 | 17 | 10.5 | 8.5 | 26400 | 24000 | 90.91% | 1.98 | 19200 | R-410A
212987495 | 1.52 | Yes | Yes | CARRIER | HRCU-A-CB (Split System: Heat Pump with Remote Outdoor Unit-Air-Source) | Centrally-Ducted | 38MURAQ18AB3* | CAP**1917AL* | 59SC6A080M17**16 | 18200 | 16.5 | 11 | 8.5 | 18100 | 17700 | 97.79% | 2.14 | 12300 | R-410A
212987496 | 1.52 | Yes | Yes | BRYANT HEATING AND COOLING SYSTEMS | HRCU-A-CB (Split System: Heat Pump with Remote Outdoor Unit-Air-Source) | Centrally-Ducted | 38MURAQ18AB3* | CAP**1917AL* | 916SA48080M17*** | 18200 | 16.5 | 11 | 8.5 | 18100 | 17700 | 97.79% | 2.14 | 12300 | R-410A
212987497 | 1.52 | Yes | Yes | PAYNE HEATING AND COOLING | HRCU-A-CB (Split System: Heat Pump with Remote Outdoor Unit-Air-Source) | Centrally-Ducted | 38MURAQ18AB3* | CAP**1917AL* | PG96MSAA48080B** | 18200 | 16.5 | 11 | 8.5 | 18100 | 17700 | 97.79% | 2.14 | 12300 | R-410A
212987498 | 1.52 | Yes | Yes | AIRQUEST | HRCU-A-CB (Split System: Heat Pump with Remote Outdoor Unit-Air-Source) | Centrally-Ducted | DLCURAH18ABK | EA*4X19L17A* | *96MSN0801716A* | 18200 | 16.5 | 11 | 8.5 | 18100 | 17700 | 97.79% | 2.14 | 12300 | R-410A
212987499 | 1.52 | Yes | Yes | ARCOAIRE | HRCU-A-CB (Split System: Heat Pump with Remote Outdoor Unit-Air-Source) | Centrally-Ducted | DLCURAH18ABK | EA*4X19L17A* | *96MSN0801716A* | 18200 | 16.5 | 11 | 8.5 | 18100 | 17700 | 97.79% | 2.14 | 12300 | R-410A
212987500 | 1.52 | Yes | Yes | COMFORTMAKER | HRCU-A-CB (Split System: Heat Pump with Remote Outdoor Unit-Air-Source) | Centrally-Ducted | DLCURAH18ABK | EA*4X19L17A* | *96MSN0801716A* | 18200 | 16.5 | 11 | 8.5 | 18100 | 17700 | 97.79% | 2.14 | 12300 | R-410A
212987501 | 1.52 | Yes | Yes | DAY & NIGHT | HRCU-A-CB (Split System: Heat Pump with Remote Outdoor Unit-Air-Source) | Centrally-Ducted | DLCURAH18ABK | EA*4X19L17A* | *96MSN0801716A* | 18200 | 16.5 | 11 | 8.5 | 18100 | 17700 | 97.79% | 2.14 | 12300 | R-410A
212987502 | 1.52 | Yes | Yes | HEIL | HRCU-A-CB (Split System: Heat Pump with Remote Outdoor Unit-Air-Source) | Centrally-Ducted | DLCURAH18ABK | EA*4X19L17A* | *96MSN0801716A* | 18200 | 16.5 | 11 | 8.5 | 18100 | 17700 | 97.79% | 2.14 | 12300 | R-410A
212987503 | 1.52 | Yes | Yes | KEEPRITE | HRCU-A-CB (Split System: Heat Pump with Remote Outdoor Unit-Air-Source) | Centrally-Ducted | DLCURAH18ABK | EA*4X19L17A* | *96MSN0801716A* | 18200 | 16.5 | 11 | 8.5 | 18100 | 17700 | 97.79% | 2.14 | 12300 | R-410A
212987504 | 1.52 | Yes | Yes | SMART COMFORT | HRCU-A-CB (Split System: Heat Pump with Remote Outdoor Unit-Air-Source) | Centrally-Ducted | DLCURAH18ABK | EA*4X19L17A* | *96MSN0801716A* | 18200 | 16.5 | 11 | 8.5 | 18100 | 17700 | 97.79% | 2.14 | 12300 | R-410A
212987505 | 1.52 | Yes | Yes | TEMPSTAR | HRCU-A-CB (Split System: Heat Pump with Remote Outdoor Unit-Air-Source) | Centrally-Ducted | DLCURAH18ABK | EA*4X19L17A* | *96MSN0801716A* | 18200 | 16.5 | 11 | 8.5 | 18100 | 17700 | 97.79% | 2.14 | 12300 | R-410A
212987506 | 1.52 | Yes | Yes | GRANDAIRE | HRCU-A-CB (Split System: Heat Pump with Remote Outdoor Unit-Air-Source) | Centrally-Ducted | WDLCURAH18ABK | WLA*194BA* | WFSX080B048B* | 18200 | 16.5 | 11 | 8.5 | 18100 | 19400 | 107.2% | 2.32 | 12500 | R-410A
212987507 | 1.48 | Yes | Yes | CARRIER | HRCU-A-CB (Split System: Heat Pump with Remote Outdoor Unit-Air-Source) | Centrally-Ducted | 38MURAQ18AB3* | CAP**2417AL* | 59SC6A080M17**16 | 17700 | 16 | 10.5 | 8.5 | 18600 | 19400 | 104.3% | 2.32 | 12500 | R-410A
212987508 | 1.48 | Yes | Yes | BRYANT HEATING AND COOLING SYSTEMS | HRCU-A-CB (Split System: Heat Pump with Remote Outdoor Unit-Air-Source) | Centrally-Ducted | 38MURAQ18AB3* | CAP**2417AL* | 916SA48080M17*** | 17700 | 16 | 10.5 | 8.5 | 18600 | 19400 | 104.3% | 2.32 | 12500 | R-410A
212987509 | 1.48 | Yes | Yes | PAYNE HEATING AND COOLING | HRCU-A-CB (Split System: Heat Pump with Remote Outdoor Unit-Air-Source) | Centrally-Ducted | 38MURAQ18AB3* | CAP**2417AL* | PG96MSAA48080B** | 17700 | 16 | 10.5 | 8.5 | 18600 | 19400 | 104.3% | 2.32 | 12500 | R-410A
212987510 | 1.48 | Yes | Yes | AIRQUEST | HRCU-A-CB (Split System: Heat Pump with Remote Outdoor Unit-Air-Source) | Centrally-Ducted | DLCURAH18ABK | EA*4X24L17A* | *96MSN0801716A* | 17700 | 16 | 10.5 | 8.5 | 18600 | 19400 | 104.3% | 2.32 | 12500 | R-410A
212987511 | 1.48 | Yes | Yes | ARCOAIRE | HRCU-A-CB (Split System: Heat Pump with Remote Outdoor Unit-Air-Source) | Centrally-Ducted | DLCURAH18ABK | EA*4X24L17A* | *96MSN0801716A* | 17700 | 16 | 10.5 | 8.5 | 18600 | 19400 | 104.3% | 2.32 | 12500 | R-410A
212987512 | 1.48 | Yes | Yes | COMFORTMAKER | HRCU-A-CB (Split System: Heat Pump with Remote Outdoor Unit-Air-Source) | Centrally-Ducted | DLCURAH18ABK | EA*4X24L17A* | *96MSN0801716A* | 17700 | 16 | 10.5 | 8.5 | 18600 | 19400 | 104.3% | 2.32 | 12500 | R-410A
212987513 | 1.48 | Yes | Yes | DAY & NIGHT | HRCU-A-CB (Split System: Heat Pump with Remote Outdoor Unit-Air-Source) | Centrally-Ducted | DLCURAH18ABK | EA*4X24L17A* | *96MSN0801716A* | 17700 | 16 | 10.5 | 8.5 | 18600 | 19400 | 104.3% | 2.32 | 12500 | R-410A
212987514 | 1.48 | Yes | Yes | HEIL | HRCU-A-CB (Split System: Heat Pump with Remote Outdoor Unit-Air-Source) | Centrally-Ducted | DLCURAH18ABK | EA*4X24L17A* | *96MSN0801716A* | 17700 | 16 | 10.5 | 8.5 | 18600 | 19400 | 104.3% | 2.32 | 12500 | R-410A
212987515 | 1.48 | Yes | Yes | KEEPRITE | HRCU-A-CB (Split System: Heat Pump with Remote Outdoor Unit-Air-Source) | Centrally-Ducted | DLCURAH18ABK | EA*4X24L17A* | *96MSN0801716A* | 17700 | 16 | 10.5 | 8.5 | 18600 | 19400 | 104.3% | 2.32 | 12500 | R-410A
212987516 | 1.48 | Yes | Yes | SMART COMFORT | HRCU-A-CB (Split System: Heat Pump with Remote Outdoor Unit-Air-Source) | Centrally-Ducted | DLCURAH18ABK | EA*4X24L17A* | *96MSN0801716A* | 17700 | 16 | 10.5 | 8.5 | 18600 | 19400 | 104.3% | 2.32 | 12500 | R-410A
212987517 | 1.48 | Yes | Yes | TEMPSTAR | HRCU-A-CB (Split System: Heat Pump with Remote Outdoor Unit-Air-Source) | Centrally-Ducted | DLCURAH18ABK | EA*4X24L17A* | *96MSN0801716A* | 17700 | 16 | 10.5 | 8.5 | 18600 | 19400 | 104.3% | 2.32 | 12500 | R-410A
212987518 | 1.48 | Yes | Yes | GRANDAIRE | HRCU-A-CB (Split System: Heat Pump with Remote Outdoor Unit-Air-Source) | Centrally-Ducted | WDLCURAH18ABK | WLA*244BA* | WFSX080B048B* | 17700 | 16 | 10.5 | 8.5 | 18600 | 17600 | 94.62% | 2.14 | 12200 | R-410A
212987519 | 1.52 | Yes | Yes | CARRIER | HRCU-A-CB (Split System: Heat Pump with Remote Outdoor Unit-Air-Source) | Centrally-Ducted | 38MURAQ18AB3* | CAP**2517AL* | 59SC6A080M17**16 | 18200 | 16.5 | 11 | 8.5 | 18100 | 17600 | 97.24% | 2.14 | 12200 | R-410A
212987520 | 1.52 | Yes | Yes | BRYANT HEATING AND COOLING SYSTEMS | HRCU-A-CB (Split System: Heat Pump with Remote Outdoor Unit-Air-Source) | Centrally-Ducted | 38MURAQ18AB3* | CAP**2517AL* | 916SA48080M17*** | 18200 | 16.5 | 11 | 8.5 | 18100 | 17600 | 97.24% | 2.14 | 12200 | R-410A
212987521 | 1.52 | Yes | Yes | PAYNE HEATING AND COOLING | HRCU-A-CB (Split System: Heat Pump with Remote Outdoor Unit-Air-Source) | Centrally-Ducted | 38MURAQ18AB3* | CAP**2517AL* | PG96MSAA48080B** | 18200 | 16.5 | 11 | 8.5 | 18100 | 17600 | 97.24% | 2.14 | 12200 | R-410A
212987522 | 1.52 | Yes | Yes | AIRQUEST | HRCU-A-CB (Split System: Heat Pump with Remote Outdoor Unit-Air-Source) | Centrally-Ducted | DLCURAH18ABK | EA*4X25L17A* | *96MSN0801716A* | 18200 | 16.5 | 11 | 8.5 | 18100 | 17600 | 97.24% | 2.14 | 12200 | R-410A
212987523 | 1.52 | Yes | Yes | ARCOAIRE | HRCU-A-CB (Split System: Heat Pump with Remote Outdoor Unit-Air-Source) | Centrally-Ducted | DLCURAH18ABK | EA*4X25L17A* | *96MSN0801716A* | 18200 | 16.5 | 11 | 8.5 | 18100 | 17600 | 97.24% | 2.14 | 12200 | R-410A
212987524 | 1.52 | Yes | Yes | COMFORTMAKER | HRCU-A-CB (Split System: Heat Pump with Remote Outdoor Unit-Air-Source) | Centrally-Ducted | DLCURAH18ABK | EA*4X25L17A* | *96MSN0801716A* | 18200 | 16.5 | 11 | 8.5 | 18100 | 17600 | 97.24% | 2.14 | 12200 | R-410A
212987525 | 1.52 | Yes | Yes | DAY & NIGHT | HRCU-A-CB (Split System: Heat Pump with Remote Outdoor Unit-Air-Source) | Centrally-Ducted | DLCURAH18ABK | EA*4X25L17A* | *96MSN0801716A* | 18200 | 16.5 | 11 | 8.5 | 18100 | 17600 | 97.24% | 2.14 | 12200 | R-410A
212987526 | 1.52 | Yes | Yes | HEIL | HRCU-A-CB (Split System: Heat Pump with Remote Outdoor Unit-Air-Source) | Centrally-Ducted | DLCURAH18ABK | EA*4X25L17A* | *96MSN0801716A* | 18200 | 16.5 | 11 | 8.5 | 18100 | 17600 | 97.24% | 2.14 | 12200 | R-410A
212987527 | 1.52 | Yes | Yes | KEEPRITE | HRCU-A-CB (Split System: Heat Pump with Remote Outdoor Unit-Air-Source) | Centrally-Ducted | DLCURAH18ABK | EA*4X25L17A* | *96MSN0801716A* | 18200 | 16.5 | 11 | 8.5 | 18100 | 17600 | 97.24% | 2.14 | 12200 | R-410A
212987528 | 1.52 | Yes | Yes | SMART COMFORT | HRCU-A-CB (Split System: Heat Pump with Remote Outdoor Unit-Air-Source) | Centrally-Ducted | DLCURAH18ABK | EA*4X25L17A* | *96MSN0801716A* | 18200 | 16.5 | 11 | 8.5 | 18100 | 17600 | 97.24% | 2.14 | 12200 | R-410A
212987529 | 1.52 | Yes | Yes | TEMPSTAR | HRCU-A-CB (Split System: Heat Pump with Remote Outdoor Unit-Air-Source) | Centrally-Ducted | DLCURAH18ABK | EA*4X25L17A* | *96MSN0801716A* | 18200 | 16.5 | 11 | 8.5 | 18100 | 17600 | 97.24% | 2.14 | 12200 | R-410A
212987530 | 1.52 | Yes | Yes | GRANDAIRE | HRCU-A-CB (Split System: Heat Pump with Remote Outdoor Unit-Air-Source) | Centrally-Ducted | WDLCURAH18ABK | WLA*254BA* | WFSX080B048B* | 18200 | 16.5 | 11 | 8.5 | 18100 | 18300 | 101.1% | 2.2 | 12100 | R-410A
212987531 | 1.44 | Yes | No | CARRIER | HRCU-A-CB (Split System: Heat Pump with Remote Outdoor Unit-Air-Source) | Centrally-Ducted | 38MURAQ18AB3* | CAP**3017AL* | 59SC6A080M17**16 | 17300 | 16 | 10.5 | 8.1 | 17600 | 18300 | 104% | 2.2 | 12100 | R-410A
212987532 | 1.44 | Yes | No | BRYANT HEATING AND COOLING SYSTEMS | HRCU-A-CB (Split System: Heat Pump with Remote Outdoor Unit-Air-Source) | Centrally-Ducted | 38MURAQ18AB3* | CAP**3017AL* | 916SA48080M17*** | 17300 | 16 | 10.5 | 8.1 | 17600 | 18300 | 104% | 2.2 | 12100 | R-410A
212987533 | 1.44 | Yes | No | PAYNE HEATING AND COOLING | HRCU-A-CB (Split System: Heat Pump with Remote Outdoor Unit-Air-Source) | Centrally-Ducted | 38MURAQ18AB3* | CAP**3017AL* | PG96MSAA48080B** | 17300 | 16 | 10.5 | 8.1 | 17600 | 18300 | 104% | 2.2 | 12100 | R-410A
212987534 | 1.44 | Yes | No | AIRQUEST | HRCU-A-CB (Split System: Heat Pump with Remote Outdoor Unit-Air-Source) | Centrally-Ducted | DLCURAH18ABK | EA*4X30L17A* | *96MSN0801716A* | 17300 | 16 | 10.5 | 8.1 | 17600 | 18300 | 104% | 2.2 | 12100 | R-410A
212987535 | 1.44 | Yes | No | ARCOAIRE | HRCU-A-CB (Split System: Heat Pump with Remote Outdoor Unit-Air-Source) | Centrally-Ducted | DLCURAH18ABK | EA*4X30L17A* | *96MSN0801716A* | 17300 | 16 | 10.5 | 8.1 | 17600 | 18300 | 104% | 2.2 | 12100 | R-410A
212987536 | 1.44 | Yes | No | COMFORTMAKER | HRCU-A-CB (Split System: Heat Pump with Remote Outdoor Unit-Air-Source) | Centrally-Ducted | DLCURAH18ABK | EA*4X30L17A* | *96MSN0801716A* | 17300 | 16 | 10.5 | 8.1 | 17600 | 18300 | 104% | 2.2 | 12100 | R-410A
212987537 | 1.44 | Yes | No | DAY & NIGHT | HRCU-A-CB (Split System: Heat Pump with Remote Outdoor Unit-Air-Source) | Centrally-Ducted | DLCURAH18ABK | EA*4X30L17A* | *96MSN0801716A* | 17300 | 16 | 10.5 | 8.1 | 17600 | 18300 | 104% | 2.2 | 12100 | R-410A
212987538 | 1.44 | Yes | No | HEIL | HRCU-A-CB (Split System: Heat Pump with Remote Outdoor Unit-Air-Source) | Centrally-Ducted | DLCURAH18ABK | EA*4X30L17A* | *96MSN0801716A* | 17300 | 16 | 10.5 | 8.1 | 17600 | 18300 | 104% | 2.2 | 12100 | R-410A
212987539 | 1.44 | Yes | No | KEEPRITE | HRCU-A-CB (Split System: Heat Pump with Remote Outdoor Unit-Air-Source) | Centrally-Ducted | DLCURAH18ABK | EA*4X30L17A* | *96MSN0801716A* | 17300 | 16 | 10.5 | 8.1 | 17600 | 18300 | 104% | 2.2 | 12100 | R-410A
212987540 | 1.44 | Yes | No | SMART COMFORT | HRCU-A-CB (Split System: Heat Pump with Remote Outdoor Unit-Air-Source) | Centrally-Ducted | DLCURAH18ABK | EA*4X30L17A* | *96MSN0801716A* | 17300 | 16 | 10.5 | 8.1 | 17600 | 18300 | 104% | 2.2 | 12100 | R-410A
212987541 | 1.44 | Yes | No | TEMPSTAR | HRCU-A-CB (Split System: Heat Pump with Remote Outdoor Unit-Air-Source) | Centrally-Ducted | DLCURAH18ABK | EA*4X30L17A* | *96MSN0801716A* | 17300 | 16 | 10.5 | 8.1 | 17600 | 18300 | 104% | 2.2 | 12100 | R-410A
212987542 | 1.44 | Yes | No | GRANDAIRE | HRCU-A-CB (Split System: Heat Pump with Remote Outdoor Unit-Air-Source) | Centrally-Ducted | WDLCURAH18ABK | WLA*304BA* | WFSX080B048B* | 17300 | 16 | 10.5 | 8.1 | 17600 | 19100 | 108.5% | 2.3 | 12500 | R-410A
212987543 | 1.47 | Yes | Yes | CARRIER | HRCU-A-CB (Split System: Heat Pump with Remote Outdoor Unit-Air-Source) | Centrally-Ducted | 38MURAQ18AB3* | CNPV*2417AL* | 59SC6A080M17**16 | 17600 | 16 | 11 | 8.5 | 18600 | 19100 | 102.7% | 2.3 | 12500 | R-410A
212987544 | 1.47 | Yes | Yes | BRYANT HEATING AND COOLING SYSTEMS | HRCU-A-CB (Split System: Heat Pump with Remote Outdoor Unit-Air-Source) | Centrally-Ducted | 38MURAQ18AB3* | CNPV*2417AL* | 916SA48080M17*** | 17600 | 16 | 11 | 8.5 | 18600 | 19100 | 102.7% | 2.3 | 12500 | R-410A
212987545 | 1.47 | Yes | Yes | PAYNE HEATING AND COOLING | HRCU-A-CB (Split System: Heat Pump with Remote Outdoor Unit-Air-Source) | Centrally-Ducted | 38MURAQ18AB3* | CNPV*2417AL* | PG96MSAA48080B** | 17600 | 16 | 11 | 8.5 | 18600 | 19100 | 102.7% | 2.3 | 12500 | R-410A
212987546 | 1.47 | Yes | Yes | AIRQUEST | HRCU-A-CB (Split System: Heat Pump with Remote Outdoor Unit-Air-Source) | Centrally-Ducted | DLCURAH18ABK | EN(A,D)4X24L17** | *96MSN0801716A* | 17600 | 16 | 11 | 8.5 | 18600 | 19100 | 102.7% | 2.3 | 12500 | R-410A
212987547 | 1.47 | Yes | Yes | ARCOAIRE | HRCU-A-CB (Split System: Heat Pump with Remote Outdoor Unit-Air-Source) | Centrally-Ducted | DLCURAH18ABK | EN(A,D)4X24L17** | *96MSN0801716A* | 17600 | 16 | 11 | 8.5 | 18600 | 19100 | 102.7% | 2.3 | 12500 | R-410A
212987548 | 1.47 | Yes | Yes | COMFORTMAKER | HRCU-A-CB (Split System: Heat Pump with Remote Outdoor Unit-Air-Source) | Centrally-Ducted | DLCURAH18ABK | EN(A,D)4X24L17** | *96MSN0801716A* | 17600 | 16 | 11 | 8.5 | 18600 | 19100 | 102.7% | 2.3 | 12500 | R-410A
212987549 | 1.47 | Yes | Yes | DAY & NIGHT | HRCU-A-CB (Split System: Heat Pump with Remote Outdoor Unit-Air-Source) | Centrally-Ducted | DLCURAH18ABK | EN(A,D)4X24L17** | *96MSN0801716A* | 17600 | 16 | 11 | 8.5 | 18600 | 19100 | 102.7% | 2.3 | 12500 | R-410A
212987550 | 1.47 | Yes | Yes | HEIL | HRCU-A-CB (Split System: Heat Pump with Remote Outdoor Unit-Air-Source) | Centrally-Ducted | DLCURAH18ABK | EN(A,D)4X24L17** | *96MSN0801716A* | 17600 | 16 | 11 | 8.5 | 18600 | 19100 | 102.7% | 2.3 | 12500 | R-410A
212987551 | 1.47 | Yes | Yes | KEEPRITE | HRCU-A-CB (Split System: Heat Pump with Remote Outdoor Unit-Air-Source) | Centrally-Ducted | DLCURAH18ABK | EN(A,D)4X24L17** | *96MSN0801716A* | 17600 | 16 | 11 | 8.5 | 18600 | 19100 | 102.7% | 2.3 | 12500 | R-410A
212987552 | 1.47 | Yes | Yes | SMART COMFORT | HRCU-A-CB (Split System: Heat Pump with Remote Outdoor Unit-Air-Source) | Centrally-Ducted | DLCURAH18ABK | EN(A,D)4X24L17** | *96MSN0801716A* | 17600 | 16 | 11 | 8.5 | 18600 | 19100 | 102.7% | 2.3 | 12500 | R-410A
212987553 | 1.47 | Yes | Yes | TEMPSTAR | HRCU-A-CB (Split System: Heat Pump with Remote Outdoor Unit-Air-Source) | Centrally-Ducted | DLCURAH18ABK | EN(A,D)4X24L17** | *96MSN0801716A* | 17600 | 16 | 11 | 8.5 | 18600 | 19100 | 102.7% | 2.3 | 12500 | R-410A
212987554 | 1.47 | Yes | Yes | GRANDAIRE | HRCU-A-CB (Split System: Heat Pump with Remote Outdoor Unit-Air-Source) | Centrally-Ducted | WDLCURAH18ABK | WLNC244BA* | WFSX080B048B* | 17600 | 16 | 11 | 8.5 | 18600 | 18600 | 100% | 2.24 | 12200 | R-410A
212987555 | 1.45 | Yes | Yes | CARRIER | HRCU-A-CB (Split System: Heat Pump with Remote Outdoor Unit-Air-Source) | Centrally-Ducted | 38MURAQ18AB3* | CNPV*3017AL* | 59SC6A080M17**16 | 17400 | 16 | 11 | 8.1 | 17900 | 18600 | 103.9% | 2.24 | 12200 | R-410A
212987556 | 1.45 | Yes | Yes | BRYANT HEATING AND COOLING SYSTEMS | HRCU-A-CB (Split System: Heat Pump with Remote Outdoor Unit-Air-Source) | Centrally-Ducted | 38MURAQ18AB3* | CNPV*3017AL* | 916SA48080M17*** | 17400 | 16 | 11 | 8.1 | 17900 | 18600 | 103.9% | 2.24 | 12200 | R-410A
212987557 | 1.45 | Yes | Yes | PAYNE HEATING AND COOLING | HRCU-A-CB (Split System: Heat Pump with Remote Outdoor Unit-Air-Source) | Centrally-Ducted | 38MURAQ18AB3* | CNPV*3017AL* | PG96MSAA48080B** | 17400 | 16 | 11 | 8.1 | 17900 | 18600 | 103.9% | 2.24 | 12200 | R-410A
212987558 | 1.45 | Yes | Yes | AIRQUEST | HRCU-A-CB (Split System: Heat Pump with Remote Outdoor Unit-Air-Source) | Centrally-Ducted | DLCURAH18ABK | EN(A,D)4X30L17** | *96MSN0801716A* | 17400 | 16 | 11 | 8.1 | 17900 | 18600 | 103.9% | 2.24 | 12200 | R-410A
212987559 | 1.45 | Yes | Yes | ARCOAIRE | HRCU-A-CB (Split System: Heat Pump with Remote Outdoor Unit-Air-Source) | Centrally-Ducted | DLCURAH18ABK | EN(A,D)4X30L17** | *96MSN0801716A* | 17400 | 16 | 11 | 8.1 | 17900 | 18600 | 103.9% | 2.24 | 12200 | R-410A
212987560 | 1.45 | Yes | Yes | COMFORTMAKER | HRCU-A-CB (Split System: Heat Pump with Remote Outdoor Unit-Air-Source) | Centrally-Ducted | DLCURAH18ABK | EN(A,D)4X30L17** | *96MSN0801716A* | 17400 | 16 | 11 | 8.1 | 17900 | 18600 | 103.9% | 2.24 | 12200 | R-410A
212987561 | 1.45 | Yes | Yes | DAY & NIGHT | HRCU-A-CB (Split System: Heat Pump with Remote Outdoor Unit-Air-Source) | Centrally-Ducted | DLCURAH18ABK | EN(A,D)4X30L17** | *96MSN0801716A* | 17400 | 16 | 11 | 8.1 | 17900 | 18600 | 103.9% | 2.24 | 12200 | R-410A
212987562 | 1.45 | Yes | Yes | HEIL | HRCU-A-CB (Split System: Heat Pump with Remote Outdoor Unit-Air-Source) | Centrally-Ducted | DLCURAH18ABK | EN(A,D)4X30L17** | *96MSN0801716A* | 17400 | 16 | 11 | 8.1 | 17900 | 18600 | 103.9% | 2.24 | 12200 | R-410A
212987563 | 1.45 | Yes | Yes | KEEPRITE | HRCU-A-CB (Split System: Heat Pump with Remote Outdoor Unit-Air-Source) | Centrally-Ducted | DLCURAH18ABK | EN(A,D)4X30L17** | *96MSN0801716A* | 17400 | 16 | 11 | 8.1 | 17900 | 18600 | 103.9% | 2.24 | 12200 | R-410A
212987564 | 1.45 | Yes | Yes | SMART COMFORT | HRCU-A-CB (Split System: Heat Pump with Remote Outdoor Unit-Air-Source) | Centrally-Ducted | DLCURAH18ABK | EN(A,D)4X30L17** | *96MSN0801716A* | 17400 | 16 | 11 | 8.1 | 17900 | 18600 | 103.9% | 2.24 | 12200 | R-410A
212987565 | 1.45 | Yes | Yes | TEMPSTAR | HRCU-A-CB (Split System: Heat Pump with Remote Outdoor Unit-Air-Source) | Centrally-Ducted | DLCURAH18ABK | EN(A,D)4X30L17** | *96MSN0801716A* | 17400 | 16 | 11 | 8.1 | 17900 | 18600 | 103.9% | 2.24 | 12200 | R-410A
212987566 | 1.45 | Yes | Yes | GRANDAIRE | HRCU-A-CB (Split System: Heat Pump with Remote Outdoor Unit-Air-Source) | Centrally-Ducted | WDLCURAH18ABK | WLNC304BA* | WFSX080B048B* | 17400 | 16 | 11 | 8.1 | 17900 | 28600 | 159.8% | 1.96 | 33000 | R-410A
212987674 | 1.98 | No | No | TEMPSTAR | HRCU-A-CB (Split System: Heat Pump with Remote Outdoor Unit-Air-Source) | Centrally-Ducted | DLCURAH24AAK | EN(A,D)4X36L21** | *96MSN0802120A* | 23800 | 16 | 9.5 | 8.1 | 25000 | 34200 | 136.8% | 1.94 | 31000 | R-410A
212987747 | 2.48 | No | No | CARRIER | HRCU-A-CB (Split System: Heat Pump with Remote Outdoor Unit-Air-Source) | Centrally-Ducted | 38MURAQ30AB3* | CAP**4224AL* | 59SC6A080M21**20 | 29800 | 15.2 | 9 | 8.1 | 34200 | 27600 | 80.7% | 1.8 | 23400 | R-410A
212987748 | 2.48 | No | No | BRYANT HEATING AND COOLING SYSTEMS | HRCU-A-CB (Split System: Heat Pump with Remote Outdoor Unit-Air-Source) | Centrally-Ducted | 38MURAQ30AB3* | CAP**4224AL* | 916SA60080M21*** | 29800 | 15.2 | 9 | 8.1 | 34200 | 27600 | 80.7% | 1.8 | 23400 | R-410A
212987749 | 2.48 | No | No | PAYNE HEATING AND COOLING | HRCU-A-CB (Split System: Heat Pump with Remote Outdoor Unit-Air-Source) | Centrally-Ducted | 38MURAQ30AB3* | CAP**4224AL* | PG96MSAA60080C** | 29800 | 15.2 | 9 | 8.1 | 34200 | 27600 | 80.7% | 1.8 | 23400 | R-410A
212987750 | 2.48 | No | No | AIRQUEST | HRCU-A-CB (Split System: Heat Pump with Remote Outdoor Unit-Air-Source) | Centrally-Ducted | DLCURAH30ABK | EA*4X42L24A* | *96MSN0802120A* | 29800 | 15.2 | 9 | 8.1 | 34200 | 27600 | 80.7% | 1.8 | 23400 | R-410A
212987751 | 2.48 | No | No | ARCOAIRE | HRCU-A-CB (Split System: Heat Pump with Remote Outdoor Unit-Air-Source) | Centrally-Ducted | DLCURAH30ABK | EA*4X42L24A* | *96MSN0802120A* | 29800 | 15.2 | 9 | 8.1 | 34200 | 27600 | 80.7% | 1.8 | 23400 | R-410A
212987752 | 2.48 | No | No | COMFORTMAKER | HRCU-A-CB (Split System: Heat Pump with Remote Outdoor Unit-Air-Source) | Centrally-Ducted | DLCURAH30ABK | EA*4X42L24A* | *96MSN0802120A* | 29800 | 15.2 | 9 | 8.1 | 34200 | 27600 | 80.7% | 1.8 | 23400 | R-410A
212987753 | 2.48 | No | No | DAY & NIGHT | HRCU-A-CB (Split System: Heat Pump with Remote Outdoor Unit-Air-Source) | Centrally-Ducted | DLCURAH30ABK | EA*4X42L24A* | *96MSN0802120A* | 29800 | 15.2 | 9 | 8.1 | 34200 | 27600 | 80.7% | 1.8 | 23400 | R-410A
212987754 | 2.48 | No | No | HEIL | HRCU-A-CB (Split System: Heat Pump with Remote Outdoor Unit-Air-Source) | Centrally-Ducted | DLCURAH30ABK | EA*4X42L24A* | *96MSN0802120A* | 29800 | 15.2 | 9 | 8.1 | 34200 | 27600 | 80.7% | 1.8 | 23400 | R-410A
212987755 | 2.48 | No | No | KEEPRITE | HRCU-A-CB (Split System: Heat Pump with Remote Outdoor Unit-Air-Source) | Centrally-Ducted | DLCURAH30ABK | EA*4X42L24A* | *96MSN0802120A* | 29800 | 15.2 | 9 | 8.1 | 34200 | 27600 | 80.7% | 1.8 | 23400 | R-410A
212987756 | 2.48 | No | No | SMART COMFORT | HRCU-A-CB (Split System: Heat Pump with Remote Outdoor Unit-Air-Source) | Centrally-Ducted | DLCURAH30ABK | EA*4X42L24A* | *96MSN0802120A* | 29800 | 15.2 | 9 | 8.1 | 34200 | 27600 | 80.7% | 1.8 | 23400 | R-410A
212987757 | 2.48 | No | No | SMART COMFORT | HRCU-A-CB (Split System: Heat Pump with Remote Outdoor Unit-Air-Source) | Centrally-Ducted | DLCURAH30ABK | EA*4X42L24A* | *96MSM0802120A* | 29800 | 15.2 | 9 | 8.1 | 34200 | 27600 | 80.7% | 1.8 | 23400 | R-410A
212987758 | 2.48 | No | No | TEMPSTAR | HRCU-A-CB (Split System: Heat Pump with Remote Outdoor Unit-Air-Source) | Centrally-Ducted | DLCURAH30ABK | EA*4X42L24A* | *96MSN0802120A* | 29800 | 15.2 | 9 | 8.1 | 34200 | 26400 | 77.19% | 1.84 | 23200 | R-410A
212987759 | 2.52 | No | No | CARRIER | HRCU-A-CB (Split System: Heat Pump with Remote Outdoor Unit-Air-Source) | Centrally-Ducted | 38MURAQ30AB3* | CAP**4321AL* | 59SC6A080M21**20 | 30200 | 15.2 | 9 | 8.1 | 33400 | 26400 | 79.04% | 1.84 | 23200 | R-410A
212987760 | 2.52 | No | No | BRYANT HEATING AND COOLING SYSTEMS | HRCU-A-CB (Split System: Heat Pump with Remote Outdoor Unit-Air-Source) | Centrally-Ducted | 38MURAQ30AB3* | CAP**4321AL* | 916SA60080M21*** | 30200 | 15.2 | 9 | 8.1 | 33400 | 26400 | 79.04% | 1.84 | 23200 | R-410A
212987761 | 2.52 | No | No | PAYNE HEATING AND COOLING | HRCU-A-CB (Split System: Heat Pump with Remote Outdoor Unit-Air-Source) | Centrally-Ducted | 38MURAQ30AB3* | CAP**4321AL* | PG96MSAA60080C** | 30200 | 15.2 | 9 | 8.1 | 33400 | 26400 | 79.04% | 1.84 | 23200 | R-410A
212987762 | 2.52 | No | No | AIRQUEST | HRCU-A-CB (Split System: Heat Pump with Remote Outdoor Unit-Air-Source) | Centrally-Ducted | DLCURAH30ABK | EA*4X43L21A* | *96MSN0802120A* | 30200 | 15.2 | 9 | 8.1 | 33400 | 26400 | 79.04% | 1.84 | 23200 | R-410A
212987763 | 2.52 | No | No | ARCOAIRE | HRCU-A-CB (Split System: Heat Pump with Remote Outdoor Unit-Air-Source) | Centrally-Ducted | DLCURAH30ABK | EA*4X43L21A* | *96MSN0802120A* | 30200 | 15.2 | 9 | 8.1 | 33400 | 26400 | 79.04% | 1.84 | 23200 | R-410A
212987764 | 2.52 | No | No | COMFORTMAKER | HRCU-A-CB (Split System: Heat Pump with Remote Outdoor Unit-Air-Source) | Centrally-Ducted | DLCURAH30ABK | EA*4X43L21A* | *96MSN0802120A* | 30200 | 15.2 | 9 | 8.1 | 33400 | 26400 | 79.04% | 1.84 | 23200 | R-410A
212987765 | 2.52 | No | No | DAY & NIGHT | HRCU-A-CB (Split System: Heat Pump with Remote Outdoor Unit-Air-Source) | Centrally-Ducted | DLCURAH30ABK | EA*4X43L21A* | *96MSN0802120A* | 30200 | 15.2 | 9 | 8.1 | 33400 | 26400 | 79.04% | 1.84 | 23200 | R-410A
212987766 | 2.52 | No | No | HEIL | HRCU-A-CB (Split System: Heat Pump with Remote Outdoor Unit-Air-Source) | Centrally-Ducted | DLCURAH30ABK | EA*4X43L21A* | *96MSN0802120A* | 30200 | 15.2 | 9 | 8.1 | 33400 | 26400 | 79.04% | 1.84 | 23200 | R-410A
212987767 | 2.52 | No | No | KEEPRITE | HRCU-A-CB (Split System: Heat Pump with Remote Outdoor Unit-Air-Source) | Centrally-Ducted | DLCURAH30ABK | EA*4X43L21A* | *96MSN0802120A* | 30200 | 15.2 | 9 | 8.1 | 33400 | 26400 | 79.04% | 1.84 | 23200 | R-410A
212987768 | 2.52 | No | No | SMART COMFORT | HRCU-A-CB (Split System: Heat Pump with Remote Outdoor Unit-Air-Source) | Centrally-Ducted | DLCURAH30ABK | EA*4X43L21A* | *96MSN0802120A* | 30200 | 15.2 | 9 | 8.1 | 33400 | 26400 | 79.04% | 1.84 | 23200 | R-410A
212987769 | 2.52 | No | No | SMART COMFORT | HRCU-A-CB (Split System: Heat Pump with Remote Outdoor Unit-Air-Source) | Centrally-Ducted | DLCURAH30ABK | EA*4X43L21A* | *96MSM0802120A* | 30200 | 15.2 | 9 | 8.1 | 33400 | 26400 | 79.04% | 1.84 | 23200 | R-410A
212987795 | 1.98 | Yes | Yes | CARRIER | HRCU-A-CB (Split System: Heat Pump with Remote Outdoor Unit-Air-Source) | Centrally-Ducted | 38MURAQ24AB3* | CAP**3621AL* | 59SC6A080M21**20 | 23800 | 17 | 10 | 8.5 | 26200 | 23600 | 90.08% | 1.96 | 19100 | R-410A
212987796 | 1.98 | Yes | Yes | BRYANT HEATING AND COOLING SYSTEMS | HRCU-A-CB (Split System: Heat Pump with Remote Outdoor Unit-Air-Source) | Centrally-Ducted | 38MURAQ24AB3* | CAP**3621AL* | 916SA60080M21*** | 23800 | 17 | 10 | 8.5 | 26200 | 23600 | 90.08% | 1.96 | 19100 | R-410A
212987797 | 1.98 | Yes | Yes | PAYNE HEATING AND COOLING | HRCU-A-CB (Split System: Heat Pump with Remote Outdoor Unit-Air-Source) | Centrally-Ducted | 38MURAQ24AB3* | CAP**3621AL* | PG96MSAA60080C** | 23800 | 17 | 10 | 8.5 | 26200 | 23600 | 90.08% | 1.96 | 19100 | R-410A
212987798 | 1.98 | Yes | Yes | AIRQUEST | HRCU-A-CB (Split System: Heat Pump with Remote Outdoor Unit-Air-Source) | Centrally-Ducted | DLCURAH24ABK | EA*4X36L21A* | *96MSN0802120A* | 23800 | 17 | 10 | 8.5 | 26200 | 23600 | 90.08% | 1.96 | 19100 | R-410A
212987799 | 1.98 | Yes | Yes | ARCOAIRE | HRCU-A-CB (Split System: Heat Pump with Remote Outdoor Unit-Air-Source) | Centrally-Ducted | DLCURAH24ABK | EA*4X36L21A* | *96MSN0802120A* | 23800 | 17 | 10 | 8.5 | 26200 | 23600 | 90.08% | 1.96 | 19100 | R-410A
212987800 | 1.98 | Yes | Yes | COMFORTMAKER | HRCU-A-CB (Split System: Heat Pump with Remote Outdoor Unit-Air-Source) | Centrally-Ducted | DLCURAH24ABK | EA*4X36L21A* | *96MSN0802120A* | 23800 | 17 | 10 | 8.5 | 26200 | 23600 | 90.08% | 1.96 | 19100 | R-410A
212987801 | 1.98 | Yes | Yes | DAY & NIGHT | HRCU-A-CB (Split System: Heat Pump with Remote Outdoor Unit-Air-Source) | Centrally-Ducted | DLCURAH24ABK | EA*4X36L21A* | *96MSN0802120A* | 23800 | 17 | 10 | 8.5 | 26200 | 23600 | 90.08% | 1.96 | 19100 | R-410A
212987802 | 1.98 | Yes | Yes | HEIL | HRCU-A-CB (Split System: Heat Pump with Remote Outdoor Unit-Air-Source) | Centrally-Ducted | DLCURAH24ABK | EA*4X36L21A* | *96MSN0802120A* | 23800 | 17 | 10 | 8.5 | 26200 | 23600 | 90.08% | 1.96 | 19100 | R-410A
212987803 | 1.98 | Yes | Yes | KEEPRITE | HRCU-A-CB (Split System: Heat Pump with Remote Outdoor Unit-Air-Source) | Centrally-Ducted | DLCURAH24ABK | EA*4X36L21A* | *96MSN0802120A* | 23800 | 17 | 10 | 8.5 | 26200 | 23600 | 90.08% | 1.96 | 19100 | R-410A
212987804 | 1.98 | Yes | Yes | SMART COMFORT | HRCU-A-CB (Split System: Heat Pump with Remote Outdoor Unit-Air-Source) | Centrally-Ducted | DLCURAH24ABK | EA*4X36L21A* | *96MSN0802120A* | 23800 | 17 | 10 | 8.5 | 26200 | 23600 | 90.08% | 1.96 | 19100 | R-410A
212987805 | 1.98 | Yes | Yes | SMART COMFORT | HRCU-A-CB (Split System: Heat Pump with Remote Outdoor Unit-Air-Source) | Centrally-Ducted | DLCURAH24ABK | EA*4X36L21A* | *96MSM0802120A* | 23800 | 17 | 10 | 8.5 | 26200 | 23600 | 90.08% | 1.96 | 19100 | R-410A
212987806 | 1.98 | Yes | Yes | TEMPSTAR | HRCU-A-CB (Split System: Heat Pump with Remote Outdoor Unit-Air-Source) | Centrally-Ducted | DLCURAH24ABK | EA*4X36L21A* | *96MSN0802120A* | 23800 | 17 | 10 | 8.5 | 26200 | 21600 | 82.44% | 1.82 | 18700 | R-410A
212987807 | 2.02 | Yes | Yes | CARRIER | HRCU-A-CB (Split System: Heat Pump with Remote Outdoor Unit-Air-Source) | Centrally-Ducted | 38MURAQ24AB3* | CAP**3721AL* | 59SC6A080M21**20 | 24200 | 17.5 | 10 | 8.5 | 25200 | 21600 | 85.71% | 1.82 | 18700 | R-410A
212987808 | 2.02 | Yes | Yes | BRYANT HEATING AND COOLING SYSTEMS | HRCU-A-CB (Split System: Heat Pump with Remote Outdoor Unit-Air-Source) | Centrally-Ducted | 38MURAQ24AB3* | CAP**3721AL* | 916SA60080M21*** | 24200 | 17.5 | 10 | 8.5 | 25200 | 21600 | 85.71% | 1.82 | 18700 | R-410A
212987809 | 2.02 | Yes | Yes | PAYNE HEATING AND COOLING | HRCU-A-CB (Split System: Heat Pump with Remote Outdoor Unit-Air-Source) | Centrally-Ducted | 38MURAQ24AB3* | CAP**3721AL* | PG96MSAA60080C** | 24200 | 17.5 | 10 | 8.5 | 25200 | 21600 | 85.71% | 1.82 | 18700 | R-410A
212987810 | 2.02 | Yes | Yes | AIRQUEST | HRCU-A-CB (Split System: Heat Pump with Remote Outdoor Unit-Air-Source) | Centrally-Ducted | DLCURAH24ABK | EA*4X37L21A* | *96MSN0802120A* | 24200 | 17.5 | 10 | 8.5 | 25200 | 21600 | 85.71% | 1.82 | 18700 | R-410A
212987811 | 2.02 | Yes | Yes | ARCOAIRE | HRCU-A-CB (Split System: Heat Pump with Remote Outdoor Unit-Air-Source) | Centrally-Ducted | DLCURAH24ABK | EA*4X37L21A* | *96MSN0802120A* | 24200 | 17.5 | 10 | 8.5 | 25200 | 21600 | 85.71% | 1.82 | 18700 | R-410A
212987812 | 2.02 | Yes | Yes | COMFORTMAKER | HRCU-A-CB (Split System: Heat Pump with Remote Outdoor Unit-Air-Source) | Centrally-Ducted | DLCURAH24ABK | EA*4X37L21A* | *96MSN0802120A* | 24200 | 17.5 | 10 | 8.5 | 25200 | 21600 | 85.71% | 1.82 | 18700 | R-410A
212987813 | 2.02 | Yes | Yes | DAY & NIGHT | HRCU-A-CB (Split System: Heat Pump with Remote Outdoor Unit-Air-Source) | Centrally-Ducted | DLCURAH24ABK | EA*4X37L21A* | *96MSN0802120A* | 24200 | 17.5 | 10 | 8.5 | 25200 | 21600 | 85.71% | 1.82 | 18700 | R-410A
212987814 | 2.02 | Yes | Yes | HEIL | HRCU-A-CB (Split System: Heat Pump with Remote Outdoor Unit-Air-Source) | Centrally-Ducted | DLCURAH24ABK | EA*4X37L21A* | *96MSN0802120A* | 24200 | 17.5 | 10 | 8.5 | 25200 | 21600 | 85.71% | 1.82 | 18700 | R-410A
212987815 | 2.02 | Yes | Yes | KEEPRITE | HRCU-A-CB (Split System: Heat Pump with Remote Outdoor Unit-Air-Source) | Centrally-Ducted | DLCURAH24ABK | EA*4X37L21A* | *96MSN0802120A* | 24200 | 17.5 | 10 | 8.5 | 25200 | 21600 | 85.71% | 1.82 | 18700 | R-410A
212987816 | 2.02 | Yes | Yes | SMART COMFORT | HRCU-A-CB (Split System: Heat Pump with Remote Outdoor Unit-Air-Source) | Centrally-Ducted | DLCURAH24ABK | EA*4X37L21A* | *96MSN0802120A* | 24200 | 17.5 | 10 | 8.5 | 25200 | 21600 | 85.71% | 1.82 | 18700 | R-410A
212987817 | 2.02 | Yes | Yes | SMART COMFORT | HRCU-A-CB (Split System: Heat Pump with Remote Outdoor Unit-Air-Source) | Centrally-Ducted | DLCURAH24ABK | EA*4X37L21A* | *96MSM0802120A* | 24200 | 17.5 | 10 | 8.5 | 25200 | 21600 | 85.71% | 1.82 | 18700 | R-410A
212987818 | 2.02 | Yes | Yes | TEMPSTAR | HRCU-A-CB (Split System: Heat Pump with Remote Outdoor Unit-Air-Source) | Centrally-Ducted | DLCURAH24ABK | EA*4X37L21A* | *96MSN0802120A* | 24200 | 17.5 | 10 | 8.5 | 25200 | 24200 | 96.03% | 2.02 | 19100 | R-410A
212987819 | 1.97 | Yes | Yes | CARRIER | HRCU-A-CB (Split System: Heat Pump with Remote Outdoor Unit-Air-Source) | Centrally-Ducted | 38MURAQ24AB3* | CNPV*3621AL* | 59SC6A080M21**20 | 23600 | 17 | 10.5 | 8.5 | 26400 | 24200 | 91.67% | 2.02 | 19100 | R-410A
212987820 | 1.97 | Yes | Yes | BRYANT HEATING AND COOLING SYSTEMS | HRCU-A-CB (Split System: Heat Pump with Remote Outdoor Unit-Air-Source) | Centrally-Ducted | 38MURAQ24AB3* | CNPV*3621AL* | 916SA60080M21*** | 23600 | 17 | 10.5 | 8.5 | 26400 | 24200 | 91.67% | 2.02 | 19100 | R-410A
212987821 | 1.97 | Yes | Yes | PAYNE HEATING AND COOLING | HRCU-A-CB (Split System: Heat Pump with Remote Outdoor Unit-Air-Source) | Centrally-Ducted | 38MURAQ24AB3* | CNPV*3621AL* | PG96MSAA60080C** | 23600 | 17 | 10.5 | 8.5 | 26400 | 24200 | 91.67% | 2.02 | 19100 | R-410A
212987822 | 1.97 | Yes | Yes | AIRQUEST | HRCU-A-CB (Split System: Heat Pump with Remote Outdoor Unit-Air-Source) | Centrally-Ducted | DLCURAH24ABK | EN(A,D)4X36L21** | *96MSN0802120A* | 23600 | 17 | 10.5 | 8.5 | 26400 | 24200 | 91.67% | 2.02 | 19100 | R-410A
212987823 | 1.97 | Yes | Yes | ARCOAIRE | HRCU-A-CB (Split System: Heat Pump with Remote Outdoor Unit-Air-Source) | Centrally-Ducted | DLCURAH24ABK | EN(A,D)4X36L21** | *96MSN0802120A* | 23600 | 17 | 10.5 | 8.5 | 26400 | 24200 | 91.67% | 2.02 | 19100 | R-410A
212987824 | 1.97 | Yes | Yes | COMFORTMAKER | HRCU-A-CB (Split System: Heat Pump with Remote Outdoor Unit-Air-Source) | Centrally-Ducted | DLCURAH24ABK | EN(A,D)4X36L21** | *96MSN0802120A* | 23600 | 17 | 10.5 | 8.5 | 26400 | 24200 | 91.67% | 2.02 | 19100 | R-410A
212987825 | 1.97 | Yes | Yes | DAY & NIGHT | HRCU-A-CB (Split System: Heat Pump with Remote Outdoor Unit-Air-Source) | Centrally-Ducted | DLCURAH24ABK | EN(A,D)4X36L21** | *96MSN0802120A* | 23600 | 17 | 10.5 | 8.5 | 26400 | 24200 | 91.67% | 2.02 | 19100 | R-410A
212987826 | 1.97 | Yes | Yes | HEIL | HRCU-A-CB (Split System: Heat Pump with Remote Outdoor Unit-Air-Source) | Centrally-Ducted | DLCURAH24ABK | EN(A,D)4X36L21** | *96MSN0802120A* | 23600 | 17 | 10.5 | 8.5 | 26400 | 24200 | 91.67% | 2.02 | 19100 | R-410A
212987827 | 1.97 | Yes | Yes | KEEPRITE | HRCU-A-CB (Split System: Heat Pump with Remote Outdoor Unit-Air-Source) | Centrally-Ducted | DLCURAH24ABK | EN(A,D)4X36L21** | *96MSN0802120A* | 23600 | 17 | 10.5 | 8.5 | 26400 | 24200 | 91.67% | 2.02 | 19100 | R-410A
212987828 | 1.97 | Yes | Yes | SMART COMFORT | HRCU-A-CB (Split System: Heat Pump with Remote Outdoor Unit-Air-Source) | Centrally-Ducted | DLCURAH24ABK | EN(A,D)4X36L21** | *96MSN0802120A* | 23600 | 17 | 10.5 | 8.5 | 26400 | 24200 | 91.67% | 2.02 | 19100 | R-410A
212987829 | 1.97 | Yes | Yes | SMART COMFORT | HRCU-A-CB (Split System: Heat Pump with Remote Outdoor Unit-Air-Source) | Centrally-Ducted | DLCURAH24ABK | EN(A,D)4X36L21** | *96MSM0802120A* | 23600 | 17 | 10.5 | 8.5 | 26400 | 24200 | 91.67% | 2.02 | 19100 | R-410A
212987830 | 1.97 | Yes | Yes | TEMPSTAR | HRCU-A-CB (Split System: Heat Pump with Remote Outdoor Unit-Air-Source) | Centrally-Ducted | DLCURAH24ABK | EN(A,D)4X36L21** | *96MSN0802120A* | 23600 | 17 | 10.5 | 8.5 | 26400 | 28600 | 108.3% | 1.96 | 32800 | R-410A
212987999 | 2.98 | Yes | Yes | CARRIER | HRCU-A-CB (Split System: Heat Pump with Remote Outdoor Unit-Air-Source) | Centrally-Ducted | 38MURAQ36AB3* | CAP**4821AL* | 59SC6A100M21**20 | 35800 | 16.5 | 10 | 8.5 | 37800 | 34600 | 91.53% | 2.04 | 29000 | R-410A
212988000 | 2.98 | Yes | Yes | BRYANT HEATING AND COOLING SYSTEMS | HRCU-A-CB (Split System: Heat Pump with Remote Outdoor Unit-Air-Source) | Centrally-Ducted | 38MURAQ36AB3* | CAP**4821AL* | 916SA60100M21*** | 35800 | 16.5 | 10 | 8.5 | 37800 | 34600 | 91.53% | 2.04 | 29000 | R-410A
212988001 | 2.98 | Yes | Yes | PAYNE HEATING AND COOLING | HRCU-A-CB (Split System: Heat Pump with Remote Outdoor Unit-Air-Source) | Centrally-Ducted | 38MURAQ36AB3* | CAP**4821AL* | PG96MSAA60100C** | 35800 | 16.5 | 10 | 8.5 | 37800 | 34600 | 91.53% | 2.04 | 29000 | R-410A
212988002 | 2.98 | Yes | Yes | AIRQUEST | HRCU-A-CB (Split System: Heat Pump with Remote Outdoor Unit-Air-Source) | Centrally-Ducted | DLCURAH36ABK | EA*4X48L21A* | *96MSN1002120A* | 35800 | 16.5 | 10 | 8.5 | 37800 | 34600 | 91.53% | 2.04 | 29000 | R-410A
212988003 | 2.98 | Yes | Yes | ARCOAIRE | HRCU-A-CB (Split System: Heat Pump with Remote Outdoor Unit-Air-Source) | Centrally-Ducted | DLCURAH36ABK | EA*4X48L21A* | *96MSN1002120A* | 35800 | 16.5 | 10 | 8.5 | 37800 | 34600 | 91.53% | 2.04 | 29000 | R-410A
212988004 | 2.98 | Yes | Yes | COMFORTMAKER | HRCU-A-CB (Split System: Heat Pump with Remote Outdoor Unit-Air-Source) | Centrally-Ducted | DLCURAH36ABK | EA*4X48L21A* | *96MSN1002120A* | 35800 | 16.5 | 10 | 8.5 | 37800 | 34600 | 91.53% | 2.04 | 29000 | R-410A
212988005 | 2.98 | Yes | Yes | DAY & NIGHT | HRCU-A-CB (Split System: Heat Pump with Remote Outdoor Unit-Air-Source) | Centrally-Ducted | DLCURAH36ABK | EA*4X48L21A* | *96MSN1002120A* | 35800 | 16.5 | 10 | 8.5 | 37800 | 34600 | 91.53% | 2.04 | 29000 | R-410A
212988006 | 2.98 | Yes | Yes | HEIL | HRCU-A-CB (Split System: Heat Pump with Remote Outdoor Unit-Air-Source) | Centrally-Ducted | DLCURAH36ABK | EA*4X48L21A* | *96MSN1002120A* | 35800 | 16.5 | 10 | 8.5 | 37800 | 34600 | 91.53% | 2.04 | 29000 | R-410A
212988007 | 2.98 | Yes | Yes | KEEPRITE | HRCU-A-CB (Split System: Heat Pump with Remote Outdoor Unit-Air-Source) | Centrally-Ducted | DLCURAH36ABK | EA*4X48L21A* | *96MSN1002120A* | 35800 | 16.5 | 10 | 8.5 | 37800 | 34600 | 91.53% | 2.04 | 29000 | R-410A
212988008 | 2.98 | Yes | Yes | SMART COMFORT | HRCU-A-CB (Split System: Heat Pump with Remote Outdoor Unit-Air-Source) | Centrally-Ducted | DLCURAH36ABK | EA*4X48L21A* | *96MSN1002120A* | 35800 | 16.5 | 10 | 8.5 | 37800 | 34600 | 91.53% | 2.04 | 29000 | R-410A
212988009 | 2.98 | Yes | Yes | TEMPSTAR | HRCU-A-CB (Split System: Heat Pump with Remote Outdoor Unit-Air-Source) | Centrally-Ducted | DLCURAH36ABK | EA*4X48L21A* | *96MSN1002120A* | 35800 | 16.5 | 10 | 8.5 | 37800 | 34600 | 91.53% | 2.04 | 29000 | R-410A
212988010 | 2.98 | Yes | Yes | GRANDAIRE | HRCU-A-CB (Split System: Heat Pump with Remote Outdoor Unit-Air-Source) | Centrally-Ducted | WDLCURAH36ABK | WLA*484CA* | WFSX100C060B* | 35800 | 16.5 | 10 | 8.5 | 37800 | 34600 | 91.53% | 2.04 | 29000 | R-410A
212988011 | 3 | Yes | Yes | CARRIER | HRCU-A-CB (Split System: Heat Pump with Remote Outdoor Unit-Air-Source) | Centrally-Ducted | 38MURAQ36AB3* | CAP**4824AL* | 59SC6A100M21**20 | 36000 | 16.5 | 10 | 8.5 | 37800 | 34600 | 91.53% | 2.04 | 29000 | R-410A
212988012 | 3 | Yes | Yes | BRYANT HEATING AND COOLING SYSTEMS | HRCU-A-CB (Split System: Heat Pump with Remote Outdoor Unit-Air-Source) | Centrally-Ducted | 38MURAQ36AB3* | CAP**4824AL* | 916SA60100M21*** | 36000 | 16.5 | 10 | 8.5 | 37800 | 34600 | 91.53% | 2.04 | 29000 | R-410A
212988013 | 3 | Yes | Yes | PAYNE HEATING AND COOLING | HRCU-A-CB (Split System: Heat Pump with Remote Outdoor Unit-Air-Source) | Centrally-Ducted | 38MURAQ36AB3* | CAP**4824AL* | PG96MSAA60100C** | 36000 | 16.5 | 10 | 8.5 | 37800 | 34600 | 91.53% | 2.04 | 29000 | R-410A
212988014 | 3 | Yes | Yes | AIRQUEST | HRCU-A-CB (Split System: Heat Pump with Remote Outdoor Unit-Air-Source) | Centrally-Ducted | DLCURAH36ABK | EA*4X48L24A* | *96MSN1002120A* | 36000 | 16.5 | 10 | 8.5 | 37800 | 34600 | 91.53% | 2.04 | 29000 | R-410A
212988015 | 3 | Yes | Yes | ARCOAIRE | HRCU-A-CB (Split System: Heat Pump with Remote Outdoor Unit-Air-Source) | Centrally-Ducted | DLCURAH36ABK | EA*4X48L24A* | *96MSN1002120A* | 36000 | 16.5 | 10 | 8.5 | 37800 | 34600 | 91.53% | 2.04 | 29000 | R-410A
212988016 | 3 | Yes | Yes | COMFORTMAKER | HRCU-A-CB (Split System: Heat Pump with Remote Outdoor Unit-Air-Source) | Centrally-Ducted | DLCURAH36ABK | EA*4X48L24A* | *96MSN1002120A* | 36000 | 16.5 | 10 | 8.5 | 37800 | 34600 | 91.53% | 2.04 | 29000 | R-410A
212988017 | 3 | Yes | Yes | DAY & NIGHT | HRCU-A-CB (Split System: Heat Pump with Remote Outdoor Unit-Air-Source) | Centrally-Ducted | DLCURAH36ABK | EA*4X48L24A* | *96MSN1002120A* | 36000 | 16.5 | 10 | 8.5 | 37800 | 34600 | 91.53% | 2.04 | 29000 | R-410A
212988018 | 3 | Yes | Yes | HEIL | HRCU-A-CB (Split System: Heat Pump with Remote Outdoor Unit-Air-Source) | Centrally-Ducted | DLCURAH36ABK | EA*4X48L24A* | *96MSN1002120A* | 36000 | 16.5 | 10 | 8.5 | 37800 | 34600 | 91.53% | 2.04 | 29000 | R-410A
212988019 | 3 | Yes | Yes | KEEPRITE | HRCU-A-CB (Split System: Heat Pump with Remote Outdoor Unit-Air-Source) | Centrally-Ducted | DLCURAH36ABK | EA*4X48L24A* | *96MSN1002120A* | 36000 | 16.5 | 10 | 8.5 | 37800 | 34600 | 91.53% | 2.04 | 29000 | R-410A
212988020 | 3 | Yes | Yes | SMART COMFORT | HRCU-A-CB (Split System: Heat Pump with Remote Outdoor Unit-Air-Source) | Centrally-Ducted | DLCURAH36ABK | EA*4X48L24A* | *96MSN1002120A* | 36000 | 16.5 | 10 | 8.5 | 37800 | 34600 | 91.53% | 2.04 | 29000 | R-410A
212988021 | 3 | Yes | Yes | TEMPSTAR | HRCU-A-CB (Split System: Heat Pump with Remote Outdoor Unit-Air-Source) | Centrally-Ducted | DLCURAH36ABK | EA*4X48L24A* | *96MSN1002120A* | 36000 | 16.5 | 10 | 8.5 | 37800 | 34600 | 91.53% | 2.04 | 29000 | R-410A
212988022 | 3 | Yes | Yes | GRANDAIRE | HRCU-A-CB (Split System: Heat Pump with Remote Outdoor Unit-Air-Source) | Centrally-Ducted | WDLCURAH36ABK | WLA*484DA* | WFSX100C060B* | 36000 | 16.5 | 10 | 8.5 | 37800 | 34600 | 91.53% | 2.04 | 29000 | R-410A
212988035 | 2.57 | No | No | CARRIER | HRCU-A-CB (Split System: Heat Pump with Remote Outdoor Unit-Air-Source) | Centrally-Ducted | 38MURAQ30AB3* | CAP**3721AL* | 59SC6A100M21**20 | 30800 | 15.2 | 9 | 8.5 | 33200 | 26200 | 78.92% | 1.84 | 23200 | R-410A
212988036 | 2.57 | No | No | BRYANT HEATING AND COOLING SYSTEMS | HRCU-A-CB (Split System: Heat Pump with Remote Outdoor Unit-Air-Source) | Centrally-Ducted | 38MURAQ30AB3* | CAP**3721AL* | 916SA60100M21*** | 30800 | 15.2 | 9 | 8.5 | 33200 | 26200 | 78.92% | 1.84 | 23200 | R-410A
212988037 | 2.57 | No | No | PAYNE HEATING AND COOLING | HRCU-A-CB (Split System: Heat Pump with Remote Outdoor Unit-Air-Source) | Centrally-Ducted | 38MURAQ30AB3* | CAP**3721AL* | PG96MSAA60100C** | 30800 | 15.2 | 9 | 8.5 | 33200 | 26200 | 78.92% | 1.84 | 23200 | R-410A
212988038 | 2.57 | No | No | AIRQUEST | HRCU-A-CB (Split System: Heat Pump with Remote Outdoor Unit-Air-Source) | Centrally-Ducted | DLCURAH30ABK | EA*4X37L21A* | *96MSN1002120A* | 30800 | 15.2 | 9 | 8.5 | 33200 | 26200 | 78.92% | 1.84 | 23200 | R-410A
212988039 | 2.57 | No | No | ARCOAIRE | HRCU-A-CB (Split System: Heat Pump with Remote Outdoor Unit-Air-Source) | Centrally-Ducted | DLCURAH30ABK | EA*4X37L21A* | *96MSN1002120A* | 30800 | 15.2 | 9 | 8.5 | 33200 | 26200 | 78.92% | 1.84 | 23200 | R-410A
212988040 | 2.57 | No | No | COMFORTMAKER | HRCU-A-CB (Split System: Heat Pump with Remote Outdoor Unit-Air-Source) | Centrally-Ducted | DLCURAH30ABK | EA*4X37L21A* | *96MSN1002120A* | 30800 | 15.2 | 9 | 8.5 | 33200 | 26200 | 78.92% | 1.84 | 23200 | R-410A
212988041 | 2.57 | No | No | DAY & NIGHT | HRCU-A-CB (Split System: Heat Pump with Remote Outdoor Unit-Air-Source) | Centrally-Ducted | DLCURAH30ABK | EA*4X37L21A* | *96MSN1002120A* | 30800 | 15.2 | 9 | 8.5 | 33200 | 26200 | 78.92% | 1.84 | 23200 | R-410A
212988042 | 2.57 | No | No | HEIL | HRCU-A-CB (Split System: Heat Pump with Remote Outdoor Unit-Air-Source) | Centrally-Ducted | DLCURAH30ABK | EA*4X37L21A* | *96MSN1002120A* | 30800 | 15.2 | 9 | 8.5 | 33200 | 26200 | 78.92% | 1.84 | 23200 | R-410A
212988043 | 2.57 | No | No | KEEPRITE | HRCU-A-CB (Split System: Heat Pump with Remote Outdoor Unit-Air-Source) | Centrally-Ducted | DLCURAH30ABK | EA*4X37L21A* | *96MSN1002120A* | 30800 | 15.2 | 9 | 8.5 | 33200 | 26200 | 78.92% | 1.84 | 23200 | R-410A
212988044 | 2.57 | No | No | SMART COMFORT | HRCU-A-CB (Split System: Heat Pump with Remote Outdoor Unit-Air-Source) | Centrally-Ducted | DLCURAH30ABK | EA*4X37L21A* | *96MSN1002120A* | 30800 | 15.2 | 9 | 8.5 | 33200 | 26200 | 78.92% | 1.84 | 23200 | R-410A
212988045 | 2.57 | No | No | TEMPSTAR | HRCU-A-CB (Split System: Heat Pump with Remote Outdoor Unit-Air-Source) | Centrally-Ducted | DLCURAH30ABK | EA*4X37L21A* | *96MSN1002120A* | 30800 | 15.2 | 9 | 8.5 | 33200 | 26200 | 78.92% | 1.84 | 23200 | R-410A
212988046 | 2.57 | No | No | GRANDAIRE | HRCU-A-CB (Split System: Heat Pump with Remote Outdoor Unit-Air-Source) | Centrally-Ducted | WDLCURAH30ABK | WLA*374CA* | WFSX100C060B* | 30800 | 15.2 | 9 | 8.5 | 33200 | 26200 | 78.92% | 1.84 | 23200 | R-410A
212988047 | 2.52 | No | No | CARRIER | HRCU-A-CB (Split System: Heat Pump with Remote Outdoor Unit-Air-Source) | Centrally-Ducted | 38MURAQ30AB3* | CAP**4221AL* | 59SC6A100M21**20 | 30200 | 15.2 | 9 | 8.5 | 34000 | 27400 | 80.59% | 1.8 | 23400 | R-410A
212988048 | 2.52 | No | No | BRYANT HEATING AND COOLING SYSTEMS | HRCU-A-CB (Split System: Heat Pump with Remote Outdoor Unit-Air-Source) | Centrally-Ducted | 38MURAQ30AB3* | CAP**4221AL* | 916SA60100M21*** | 30200 | 15.2 | 9 | 8.5 | 34000 | 27400 | 80.59% | 1.8 | 23400 | R-410A
212988049 | 2.52 | No | No | PAYNE HEATING AND COOLING | HRCU-A-CB (Split System: Heat Pump with Remote Outdoor Unit-Air-Source) | Centrally-Ducted | 38MURAQ30AB3* | CAP**4221AL* | PG96MSAA60100C** | 30200 | 15.2 | 9 | 8.5 | 34000 | 27400 | 80.59% | 1.8 | 23400 | R-410A
212988050 | 2.52 | No | No | AIRQUEST | HRCU-A-CB (Split System: Heat Pump with Remote Outdoor Unit-Air-Source) | Centrally-Ducted | DLCURAH30ABK | EA*4X42L21A* | *96MSN1002120A* | 30200 | 15.2 | 9 | 8.5 | 34000 | 27400 | 80.59% | 1.8 | 23400 | R-410A
212988051 | 2.52 | No | No | ARCOAIRE | HRCU-A-CB (Split System: Heat Pump with Remote Outdoor Unit-Air-Source) | Centrally-Ducted | DLCURAH30ABK | EA*4X42L21A* | *96MSN1002120A* | 30200 | 15.2 | 9 | 8.5 | 34000 | 27400 | 80.59% | 1.8 | 23400 | R-410A
212988052 | 2.52 | No | No | COMFORTMAKER | HRCU-A-CB (Split System: Heat Pump with Remote Outdoor Unit-Air-Source) | Centrally-Ducted | DLCURAH30ABK | EA*4X42L21A* | *96MSN1002120A* | 30200 | 15.2 | 9 | 8.5 | 34000 | 27400 | 80.59% | 1.8 | 23400 | R-410A
212988053 | 2.52 | No | No | DAY & NIGHT | HRCU-A-CB (Split System: Heat Pump with Remote Outdoor Unit-Air-Source) | Centrally-Ducted | DLCURAH30ABK | EA*4X42L21A* | *96MSN1002120A* | 30200 | 15.2 | 9 | 8.5 | 34000 | 27400 | 80.59% | 1.8 | 23400 | R-410A
212988054 | 2.52 | No | No | HEIL | HRCU-A-CB (Split System: Heat Pump with Remote Outdoor Unit-Air-Source) | Centrally-Ducted | DLCURAH30ABK | EA*4X42L21A* | *96MSN1002120A* | 30200 | 15.2 | 9 | 8.5 | 34000 | 27400 | 80.59% | 1.8 | 23400 | R-410A
212988055 | 2.52 | No | No | KEEPRITE | HRCU-A-CB (Split System: Heat Pump with Remote Outdoor Unit-Air-Source) | Centrally-Ducted | DLCURAH30ABK | EA*4X42L21A* | *96MSN1002120A* | 30200 | 15.2 | 9 | 8.5 | 34000 | 27400 | 80.59% | 1.8 | 23400 | R-410A
212988056 | 2.52 | No | No | SMART COMFORT | HRCU-A-CB (Split System: Heat Pump with Remote Outdoor Unit-Air-Source) | Centrally-Ducted | DLCURAH30ABK | EA*4X42L21A* | *96MSN1002120A* | 30200 | 15.2 | 9 | 8.5 | 34000 | 27400 | 80.59% | 1.8 | 23400 | R-410A
212988057 | 2.52 | No | No | TEMPSTAR | HRCU-A-CB (Split System: Heat Pump with Remote Outdoor Unit-Air-Source) | Centrally-Ducted | DLCURAH30ABK | EA*4X42L21A* | *96MSN1002120A* | 30200 | 15.2 | 9 | 8.5 | 34000 | 27400 | 80.59% | 1.8 | 23400 | R-410A
212988058 | 2.52 | No | No | GRANDAIRE | HRCU-A-CB (Split System: Heat Pump with Remote Outdoor Unit-Air-Source) | Centrally-Ducted | WDLCURAH30ABK | WLA*424CA* | WFSX100C060B* | 30200 | 15.2 | 9 | 8.5 | 34000 | 27400 | 80.59% | 1.8 | 23400 | R-410A
212988059 | 2.5 | No | No | CARRIER | HRCU-A-CB (Split System: Heat Pump with Remote Outdoor Unit-Air-Source) | Centrally-Ducted | 38MURAQ30AB3* | CAP**4224AL* | 59SC6A100M21**20 | 30000 | 15.2 | 9 | 8.5 | 34000 | 27200 | 80% | 1.8 | 23400 | R-410A
212988060 | 2.5 | No | No | BRYANT HEATING AND COOLING SYSTEMS | HRCU-A-CB (Split System: Heat Pump with Remote Outdoor Unit-Air-Source) | Centrally-Ducted | 38MURAQ30AB3* | CAP**4224AL* | 916SA60100M21*** | 30000 | 15.2 | 9 | 8.5 | 34000 | 27200 | 80% | 1.8 | 23400 | R-410A
212988061 | 2.5 | No | No | PAYNE HEATING AND COOLING | HRCU-A-CB (Split System: Heat Pump with Remote Outdoor Unit-Air-Source) | Centrally-Ducted | 38MURAQ30AB3* | CAP**4224AL* | PG96MSAA60100C** | 30000 | 15.2 | 9 | 8.5 | 34000 | 27200 | 80% | 1.8 | 23400 | R-410A
212988062 | 2.5 | No | No | AIRQUEST | HRCU-A-CB (Split System: Heat Pump with Remote Outdoor Unit-Air-Source) | Centrally-Ducted | DLCURAH30ABK | EA*4X42L24A* | *96MSN1002120A* | 30000 | 15.2 | 9 | 8.5 | 34000 | 27200 | 80% | 1.8 | 23400 | R-410A
212988063 | 2.5 | No | No | ARCOAIRE | HRCU-A-CB (Split System: Heat Pump with Remote Outdoor Unit-Air-Source) | Centrally-Ducted | DLCURAH30ABK | EA*4X42L24A* | *96MSN1002120A* | 30000 | 15.2 | 9 | 8.5 | 34000 | 27200 | 80% | 1.8 | 23400 | R-410A
212988064 | 2.5 | No | No | COMFORTMAKER | HRCU-A-CB (Split System: Heat Pump with Remote Outdoor Unit-Air-Source) | Centrally-Ducted | DLCURAH30ABK | EA*4X42L24A* | *96MSN1002120A* | 30000 | 15.2 | 9 | 8.5 | 34000 | 27200 | 80% | 1.8 | 23400 | R-410A
212988065 | 2.5 | No | No | DAY & NIGHT | HRCU-A-CB (Split System: Heat Pump with Remote Outdoor Unit-Air-Source) | Centrally-Ducted | DLCURAH30ABK | EA*4X42L24A* | *96MSN1002120A* | 30000 | 15.2 | 9 | 8.5 | 34000 | 27200 | 80% | 1.8 | 23400 | R-410A
212988066 | 2.5 | No | No | HEIL | HRCU-A-CB (Split System: Heat Pump with Remote Outdoor Unit-Air-Source) | Centrally-Ducted | DLCURAH30ABK | EA*4X42L24A* | *96MSN1002120A* | 30000 | 15.2 | 9 | 8.5 | 34000 | 27200 | 80% | 1.8 | 23400 | R-410A
212988067 | 2.5 | No | No | KEEPRITE | HRCU-A-CB (Split System: Heat Pump with Remote Outdoor Unit-Air-Source) | Centrally-Ducted | DLCURAH30ABK | EA*4X42L24A* | *96MSN1002120A* | 30000 | 15.2 | 9 | 8.5 | 34000 | 27200 | 80% | 1.8 | 23400 | R-410A
212988068 | 2.5 | No | No | SMART COMFORT | HRCU-A-CB (Split System: Heat Pump with Remote Outdoor Unit-Air-Source) | Centrally-Ducted | DLCURAH30ABK | EA*4X42L24A* | *96MSN1002120A* | 30000 | 15.2 | 9 | 8.5 | 34000 | 27200 | 80% | 1.8 | 23400 | R-410A
212988069 | 2.5 | No | No | TEMPSTAR | HRCU-A-CB (Split System: Heat Pump with Remote Outdoor Unit-Air-Source) | Centrally-Ducted | DLCURAH30ABK | EA*4X42L24A* | *96MSN1002120A* | 30000 | 15.2 | 9 | 8.5 | 34000 | 27200 | 80% | 1.8 | 23400 | R-410A
212988070 | 2.5 | No | No | GRANDAIRE | HRCU-A-CB (Split System: Heat Pump with Remote Outdoor Unit-Air-Source) | Centrally-Ducted | WDLCURAH30ABK | WLA*424DA* | WFSX100C060B* | 30000 | 15.2 | 9 | 8.5 | 34000 | 27200 | 80% | 1.8 | 23400 | R-410A
212988215 | 2.97 | Yes | Yes | CARRIER | HRCU-A-CB (Split System: Heat Pump with Remote Outdoor Unit-Air-Source) | Centrally-Ducted | 38MURAQ36AB3* | CAP**4821AL* | 59SC6A100M21**22 | 35600 | 16 | 10 | 8.5 | 37800 | 34600 | 91.53% | 2.04 | 29000 | R-410A
212988216 | 2.97 | Yes | Yes | BRYANT HEATING AND COOLING SYSTEMS | HRCU-A-CB (Split System: Heat Pump with Remote Outdoor Unit-Air-Source) | Centrally-Ducted | 38MURAQ36AB3* | CAP**4821AL* | 916SA66100M21*** | 35600 | 16 | 10 | 8.5 | 37800 | 34600 | 91.53% | 2.04 | 29000 | R-410A
212988217 | 2.97 | Yes | Yes | AIRQUEST | HRCU-A-CB (Split System: Heat Pump with Remote Outdoor Unit-Air-Source) | Centrally-Ducted | DLCURAH36ABK | EA*4X48L21A* | *96MSN1002122A* | 35600 | 16 | 10 | 8.5 | 37800 | 34600 | 91.53% | 2.04 | 29000 | R-410A
212988218 | 2.97 | Yes | Yes | ARCOAIRE | HRCU-A-CB (Split System: Heat Pump with Remote Outdoor Unit-Air-Source) | Centrally-Ducted | DLCURAH36ABK | EA*4X48L21A* | *96MSN1002122A* | 35600 | 16 | 10 | 8.5 | 37800 | 34600 | 91.53% | 2.04 | 29000 | R-410A
212988219 | 2.97 | Yes | Yes | COMFORTMAKER | HRCU-A-CB (Split System: Heat Pump with Remote Outdoor Unit-Air-Source) | Centrally-Ducted | DLCURAH36ABK | EA*4X48L21A* | *96MSN1002122A* | 35600 | 16 | 10 | 8.5 | 37800 | 34600 | 91.53% | 2.04 | 29000 | R-410A
212988220 | 2.97 | Yes | Yes | DAY & NIGHT | HRCU-A-CB (Split System: Heat Pump with Remote Outdoor Unit-Air-Source) | Centrally-Ducted | DLCURAH36ABK | EA*4X48L21A* | *96MSN1002122A* | 35600 | 16 | 10 | 8.5 | 37800 | 34600 | 91.53% | 2.04 | 29000 | R-410A
212988221 | 2.97 | Yes | Yes | HEIL | HRCU-A-CB (Split System: Heat Pump with Remote Outdoor Unit-Air-Source) | Centrally-Ducted | DLCURAH36ABK | EA*4X48L21A* | *96MSN1002122A* | 35600 | 16 | 10 | 8.5 | 37800 | 34600 | 91.53% | 2.04 | 29000 | R-410A
212988222 | 2.97 | Yes | Yes | KEEPRITE | HRCU-A-CB (Split System: Heat Pump with Remote Outdoor Unit-Air-Source) | Centrally-Ducted | DLCURAH36ABK | EA*4X48L21A* | *96MSN1002122A* | 35600 | 16 | 10 | 8.5 | 37800 | 34600 | 91.53% | 2.04 | 29000 | R-410A
212988223 | 2.97 | Yes | Yes | TEMPSTAR | HRCU-A-CB (Split System: Heat Pump with Remote Outdoor Unit-Air-Source) | Centrally-Ducted | DLCURAH36ABK | EA*4X48L21A* | *96MSN1002122A* | 35600 | 16 | 10 | 8.5 | 37800 | 34600 | 91.53% | 2.04 | 29000 | R-410A
212988224 | 2.98 | Yes | Yes | CARRIER | HRCU-A-CB (Split System: Heat Pump with Remote Outdoor Unit-Air-Source) | Centrally-Ducted | 38MURAQ36AB3* | CAP**4824AL* | 59SC6A100M21**22 | 35800 | 16.5 | 10 | 8.5 | 37800 | 34600 | 91.53% | 2.06 | 29000 | R-410A
212988225 | 2.98 | Yes | Yes | BRYANT HEATING AND COOLING SYSTEMS | HRCU-A-CB (Split System: Heat Pump with Remote Outdoor Unit-Air-Source) | Centrally-Ducted | 38MURAQ36AB3* | CAP**4824AL* | 916SA66100M21*** | 35800 | 16.5 | 10 | 8.5 | 37800 | 34600 | 91.53% | 2.06 | 29000 | R-410A
212988226 | 2.98 | Yes | Yes | AIRQUEST | HRCU-A-CB (Split System: Heat Pump with Remote Outdoor Unit-Air-Source) | Centrally-Ducted | DLCURAH36ABK | EA*4X48L24A* | *96MSN1002122A* | 35800 | 16.5 | 10 | 8.5 | 37800 | 34600 | 91.53% | 2.06 | 29000 | R-410A
212988227 | 2.98 | Yes | Yes | ARCOAIRE | HRCU-A-CB (Split System: Heat Pump with Remote Outdoor Unit-Air-Source) | Centrally-Ducted | DLCURAH36ABK | EA*4X48L24A* | *96MSN1002122A* | 35800 | 16.5 | 10 | 8.5 | 37800 | 34600 | 91.53% | 2.06 | 29000 | R-410A
212988228 | 2.98 | Yes | Yes | COMFORTMAKER | HRCU-A-CB (Split System: Heat Pump with Remote Outdoor Unit-Air-Source) | Centrally-Ducted | DLCURAH36ABK | EA*4X48L24A* | *96MSN1002122A* | 35800 | 16.5 | 10 | 8.5 | 37800 | 34600 | 91.53% | 2.06 | 29000 | R-410A
212988229 | 2.98 | Yes | Yes | DAY & NIGHT | HRCU-A-CB (Split System: Heat Pump with Remote Outdoor Unit-Air-Source) | Centrally-Ducted | DLCURAH36ABK | EA*4X48L24A* | *96MSN1002122A* | 35800 | 16.5 | 10 | 8.5 | 37800 | 34600 | 91.53% | 2.06 | 29000 | R-410A
212988230 | 2.98 | Yes | Yes | HEIL | HRCU-A-CB (Split System: Heat Pump with Remote Outdoor Unit-Air-Source) | Centrally-Ducted | DLCURAH36ABK | EA*4X48L24A* | *96MSN1002122A* | 35800 | 16.5 | 10 | 8.5 | 37800 | 34600 | 91.53% | 2.06 | 29000 | R-410A
212988231 | 2.98 | Yes | Yes | KEEPRITE | HRCU-A-CB (Split System: Heat Pump with Remote Outdoor Unit-Air-Source) | Centrally-Ducted | DLCURAH36ABK | EA*4X48L24A* | *96MSN1002122A* | 35800 | 16.5 | 10 | 8.5 | 37800 | 34600 | 91.53% | 2.06 | 29000 | R-410A
212988232 | 2.98 | Yes | Yes | TEMPSTAR | HRCU-A-CB (Split System: Heat Pump with Remote Outdoor Unit-Air-Source) | Centrally-Ducted | DLCURAH36ABK | EA*4X48L24A* | *96MSN1002122A* | 35800 | 16.5 | 10 | 8.5 | 37800 | 34600 | 91.53% | 2.06 | 29000 | R-410A
212988317 | 2.97 | Yes | Yes | CARRIER | HRCU-A-CB (Split System: Heat Pump with Remote Outdoor Unit-Air-Source) | Centrally-Ducted | 38MURAQ36AB3* | CAP**4824AL* | 59SC6A120M24**22 | 35600 | 16.5 | 10 | 8.5 | 37800 | 34600 | 91.53% | 2.02 | 29000 | R-410A
212988318 | 2.97 | Yes | Yes | BRYANT HEATING AND COOLING SYSTEMS | HRCU-A-CB (Split System: Heat Pump with Remote Outdoor Unit-Air-Source) | Centrally-Ducted | 38MURAQ36AB3* | CAP**4824AL* | 916SA66120M24*** | 35600 | 16.5 | 10 | 8.5 | 37800 | 34600 | 91.53% | 2.02 | 29000 | R-410A
212988319 | 2.97 | Yes | Yes | PAYNE HEATING AND COOLING | HRCU-A-CB (Split System: Heat Pump with Remote Outdoor Unit-Air-Source) | Centrally-Ducted | 38MURAQ36AB3* | CAP**4824AL* | PG96MSAA66120D** | 35600 | 16.5 | 10 | 8.5 | 37800 | 34600 | 91.53% | 2.02 | 29000 | R-410A
212988320 | 2.97 | Yes | Yes | AIRQUEST | HRCU-A-CB (Split System: Heat Pump with Remote Outdoor Unit-Air-Source) | Centrally-Ducted | DLCURAH36ABK | EA*4X48L24A* | *96MSN1202422A* | 35600 | 16.5 | 10 | 8.5 | 37800 | 34600 | 91.53% | 2.02 | 29000 | R-410A
212988321 | 2.97 | Yes | Yes | ARCOAIRE | HRCU-A-CB (Split System: Heat Pump with Remote Outdoor Unit-Air-Source) | Centrally-Ducted | DLCURAH36ABK | EA*4X48L24A* | *96MSN1202422A* | 35600 | 16.5 | 10 | 8.5 | 37800 | 34600 | 91.53% | 2.02 | 29000 | R-410A
212988322 | 2.97 | Yes | Yes | COMFORTMAKER | HRCU-A-CB (Split System: Heat Pump with Remote Outdoor Unit-Air-Source) | Centrally-Ducted | DLCURAH36ABK | EA*4X48L24A* | *96MSN1202422A* | 35600 | 16.5 | 10 | 8.5 | 37800 | 34600 | 91.53% | 2.02 | 29000 | R-410A
212988323 | 2.97 | Yes | Yes | DAY & NIGHT | HRCU-A-CB (Split System: Heat Pump with Remote Outdoor Unit-Air-Source) | Centrally-Ducted | DLCURAH36ABK | EA*4X48L24A* | *96MSN1202422A* | 35600 | 16.5 | 10 | 8.5 | 37800 | 34600 | 91.53% | 2.02 | 29000 | R-410A
212988324 | 2.97 | Yes | Yes | HEIL | HRCU-A-CB (Split System: Heat Pump with Remote Outdoor Unit-Air-Source) | Centrally-Ducted | DLCURAH36ABK | EA*4X48L24A* | *96MSN1202422A* | 35600 | 16.5 | 10 | 8.5 | 37800 | 34600 | 91.53% | 2.02 | 29000 | R-410A
212988325 | 2.97 | Yes | Yes | KEEPRITE | HRCU-A-CB (Split System: Heat Pump with Remote Outdoor Unit-Air-Source) | Centrally-Ducted | DLCURAH36ABK | EA*4X48L24A* | *96MSN1202422A* | 35600 | 16.5 | 10 | 8.5 | 37800 | 34600 | 91.53% | 2.02 | 29000 | R-410A
212988326 | 2.97 | Yes | Yes | SMART COMFORT | HRCU-A-CB (Split System: Heat Pump with Remote Outdoor Unit-Air-Source) | Centrally-Ducted | DLCURAH36ABK | EA*4X48L24A* | *96MSN1202422A* | 35600 | 16.5 | 10 | 8.5 | 37800 | 34600 | 91.53% | 2.02 | 29000 | R-410A
212988327 | 2.97 | Yes | Yes | TEMPSTAR | HRCU-A-CB (Split System: Heat Pump with Remote Outdoor Unit-Air-Source) | Centrally-Ducted | DLCURAH36ABK | EA*4X48L24A* | *96MSN1202422A* | 35600 | 16.5 | 10 | 8.5 | 37800 | 34600 | 91.53% | 2.02 | 29000 | R-410A
212988328 | 2.97 | Yes | Yes | GRANDAIRE | HRCU-A-CB (Split System: Heat Pump with Remote Outdoor Unit-Air-Source) | Centrally-Ducted | WDLCURAH36ABK | WLA*484DA* | WFSX120D066B* | 35600 | 16.5 | 10 | 8.5 | 37800 | 35000 | 92.59% | 2 | 29200 | R-410A
212988329 | 2.5 | No | No | CARRIER | HRCU-A-CB (Split System: Heat Pump with Remote Outdoor Unit-Air-Source) | Centrally-Ducted | 38MURAQ30AB3* | CAP**4224AL* | 59SC6A120M24**22 | 30000 | 15.2 | 9 | 8.1 | 34200 | 27600 | 80.7% | 1.8 | 23400 | R-410A
212988330 | 2.5 | No | No | BRYANT HEATING AND COOLING SYSTEMS | HRCU-A-CB (Split System: Heat Pump with Remote Outdoor Unit-Air-Source) | Centrally-Ducted | 38MURAQ30AB3* | CAP**4224AL* | 916SA66120M24*** | 30000 | 15.2 | 9 | 8.1 | 34200 | 27600 | 80.7% | 1.8 | 23400 | R-410A
212988331 | 2.5 | No | No | PAYNE HEATING AND COOLING | HRCU-A-CB (Split System: Heat Pump with Remote Outdoor Unit-Air-Source) | Centrally-Ducted | 38MURAQ30AB3* | CAP**4224AL* | PG96MSAA66120D** | 30000 | 15.2 | 9 | 8.1 | 34200 | 27600 | 80.7% | 1.8 | 23400 | R-410A
212988332 | 2.5 | No | No | AIRQUEST | HRCU-A-CB (Split System: Heat Pump with Remote Outdoor Unit-Air-Source) | Centrally-Ducted | DLCURAH30ABK | EA*4X42L24A* | *96MSN1202422A* | 30000 | 15.2 | 9 | 8.1 | 34200 | 27600 | 80.7% | 1.8 | 23400 | R-410A
212988333 | 2.5 | No | No | ARCOAIRE | HRCU-A-CB (Split System: Heat Pump with Remote Outdoor Unit-Air-Source) | Centrally-Ducted | DLCURAH30ABK | EA*4X42L24A* | *96MSN1202422A* | 30000 | 15.2 | 9 | 8.1 | 34200 | 27600 | 80.7% | 1.8 | 23400 | R-410A
212988334 | 2.5 | No | No | COMFORTMAKER | HRCU-A-CB (Split System: Heat Pump with Remote Outdoor Unit-Air-Source) | Centrally-Ducted | DLCURAH30ABK | EA*4X42L24A* | *96MSN1202422A* | 30000 | 15.2 | 9 | 8.1 | 34200 | 27600 | 80.7% | 1.8 | 23400 | R-410A
212988335 | 2.5 | No | No | DAY & NIGHT | HRCU-A-CB (Split System: Heat Pump with Remote Outdoor Unit-Air-Source) | Centrally-Ducted | DLCURAH30ABK | EA*4X42L24A* | *96MSN1202422A* | 30000 | 15.2 | 9 | 8.1 | 34200 | 27600 | 80.7% | 1.8 | 23400 | R-410A
212988336 | 2.5 | No | No | HEIL | HRCU-A-CB (Split System: Heat Pump with Remote Outdoor Unit-Air-Source) | Centrally-Ducted | DLCURAH30ABK | EA*4X42L24A* | *96MSN1202422A* | 30000 | 15.2 | 9 | 8.1 | 34200 | 27600 | 80.7% | 1.8 | 23400 | R-410A
212988337 | 2.5 | No | No | KEEPRITE | HRCU-A-CB (Split System: Heat Pump with Remote Outdoor Unit-Air-Source) | Centrally-Ducted | DLCURAH30ABK | EA*4X42L24A* | *96MSN1202422A* | 30000 | 15.2 | 9 | 8.1 | 34200 | 27600 | 80.7% | 1.8 | 23400 | R-410A
212988338 | 2.5 | No | No | SMART COMFORT | HRCU-A-CB (Split System: Heat Pump with Remote Outdoor Unit-Air-Source) | Centrally-Ducted | DLCURAH30ABK | EA*4X42L24A* | *96MSN1202422A* | 30000 | 15.2 | 9 | 8.1 | 34200 | 27600 | 80.7% | 1.8 | 23400 | R-410A
212988339 | 2.5 | No | No | TEMPSTAR | HRCU-A-CB (Split System: Heat Pump with Remote Outdoor Unit-Air-Source) | Centrally-Ducted | DLCURAH30ABK | EA*4X42L24A* | *96MSN1202422A* | 30000 | 15.2 | 9 | 8.1 | 34200 | 27600 | 80.7% | 1.8 | 23400 | R-410A
212988340 | 2.5 | No | No | GRANDAIRE | HRCU-A-CB (Split System: Heat Pump with Remote Outdoor Unit-Air-Source) | Centrally-Ducted | WDLCURAH30ABK | WLA*424DA* | WFSX120D066B* | 30000 | 15.2 | 9 | 8.1 | 34200 | 28600 | 83.63% | 1.96 | 32600 | R-410A
212988401 | 2.97 | Yes | Yes | CARRIER | HRCU-A-CB (Split System: Heat Pump with Remote Outdoor Unit-Air-Source) | Centrally-Ducted | 38MURAQ36AB3* | CAP**4824AL* | 59SC6A140M24**22 | 35600 | 16.5 | 10 | 8.5 | 37800 | 34600 | 91.53% | 2.02 | 29000 | R-410A
212988402 | 2.97 | Yes | Yes | BRYANT HEATING AND COOLING SYSTEMS | HRCU-A-CB (Split System: Heat Pump with Remote Outdoor Unit-Air-Source) | Centrally-Ducted | 38MURAQ36AB3* | CAP**4824AL* | 916SA66140M24*** | 35600 | 16.5 | 10 | 8.5 | 37800 | 34600 | 91.53% | 2.02 | 29000 | R-410A
212988403 | 2.97 | Yes | Yes | PAYNE HEATING AND COOLING | HRCU-A-CB (Split System: Heat Pump with Remote Outdoor Unit-Air-Source) | Centrally-Ducted | 38MURAQ36AB3* | CAP**4824AL* | PG96MSAA66140D** | 35600 | 16.5 | 10 | 8.5 | 37800 | 34600 | 91.53% | 2.02 | 29000 | R-410A
212988404 | 2.97 | Yes | Yes | AIRQUEST | HRCU-A-CB (Split System: Heat Pump with Remote Outdoor Unit-Air-Source) | Centrally-Ducted | DLCURAH36ABK | EA*4X48L24A* | *96MSN1402422A* | 35600 | 16.5 | 10 | 8.5 | 37800 | 34600 | 91.53% | 2.02 | 29000 | R-410A
212988405 | 2.97 | Yes | Yes | ARCOAIRE | HRCU-A-CB (Split System: Heat Pump with Remote Outdoor Unit-Air-Source) | Centrally-Ducted | DLCURAH36ABK | EA*4X48L24A* | *96MSN1402422A* | 35600 | 16.5 | 10 | 8.5 | 37800 | 34600 | 91.53% | 2.02 | 29000 | R-410A
212988406 | 2.97 | Yes | Yes | COMFORTMAKER | HRCU-A-CB (Split System: Heat Pump with Remote Outdoor Unit-Air-Source) | Centrally-Ducted | DLCURAH36ABK | EA*4X48L24A* | *96MSN1402422A* | 35600 | 16.5 | 10 | 8.5 | 37800 | 34600 | 91.53% | 2.02 | 29000 | R-410A
212988407 | 2.97 | Yes | Yes | DAY & NIGHT | HRCU-A-CB (Split System: Heat Pump with Remote Outdoor Unit-Air-Source) | Centrally-Ducted | DLCURAH36ABK | EA*4X48L24A* | *96MSN1402422A* | 35600 | 16.5 | 10 | 8.5 | 37800 | 34600 | 91.53% | 2.02 | 29000 | R-410A
212988408 | 2.97 | Yes | Yes | HEIL | HRCU-A-CB (Split System: Heat Pump with Remote Outdoor Unit-Air-Source) | Centrally-Ducted | DLCURAH36ABK | EA*4X48L24A* | *96MSN1402422A* | 35600 | 16.5 | 10 | 8.5 | 37800 | 34600 | 91.53% | 2.02 | 29000 | R-410A
212988409 | 2.97 | Yes | Yes | KEEPRITE | HRCU-A-CB (Split System: Heat Pump with Remote Outdoor Unit-Air-Source) | Centrally-Ducted | DLCURAH36ABK | EA*4X48L24A* | *96MSN1402422A* | 35600 | 16.5 | 10 | 8.5 | 37800 | 34600 | 91.53% | 2.02 | 29000 | R-410A
212988410 | 2.97 | Yes | Yes | TEMPSTAR | HRCU-A-CB (Split System: Heat Pump with Remote Outdoor Unit-Air-Source) | Centrally-Ducted | DLCURAH36ABK | EA*4X48L24A* | *96MSN1402422A* | 35600 | 16.5 | 10 | 8.5 | 37800 | 35000 | 92.59% | 2 | 29200 | R-410A
212988637 | 1.95 | Yes | Yes | CARRIER | HRCU-A-CB (Split System: Heat Pump with Remote Outdoor Unit-Air-Source) | Centrally-Ducted | 38MURAQ24AB3* | CAP**2417AL* | 59SU5B040M17**12 | 23400 | 16.5 | 10 | 8.5 | 27000 | 26200 | 97.04% | 2.2 | 19500 | R-410A
212988638 | 1.95 | Yes | Yes | BRYANT HEATING AND COOLING SYSTEMS | HRCU-A-CB (Split System: Heat Pump with Remote Outdoor Unit-Air-Source) | Centrally-Ducted | 38MURAQ24AB3* | CAP**2417AL* | 935SB36040M17*** | 23400 | 16.5 | 10 | 8.5 | 27000 | 26200 | 97.04% | 2.2 | 19500 | R-410A
212988639 | 1.95 | Yes | Yes | PAYNE HEATING AND COOLING | HRCU-A-CB (Split System: Heat Pump with Remote Outdoor Unit-Air-Source) | Centrally-Ducted | 38MURAQ24AB3* | CAP**2417AL* | PG95MSUA36040B** | 23400 | 16.5 | 10 | 8.5 | 27000 | 26200 | 97.04% | 2.2 | 19500 | R-410A
212988640 | 1.95 | Yes | Yes | AIRQUEST | HRCU-A-CB (Split System: Heat Pump with Remote Outdoor Unit-Air-Source) | Centrally-Ducted | DLCURAH24ABK | EA*4X24L17A* | *95MSU0401712A* | 23400 | 16.5 | 10 | 8.5 | 27000 | 26200 | 97.04% | 2.2 | 19500 | R-410A
212988641 | 1.95 | Yes | Yes | ARCOAIRE | HRCU-A-CB (Split System: Heat Pump with Remote Outdoor Unit-Air-Source) | Centrally-Ducted | DLCURAH24ABK | EA*4X24L17A* | *95MSU0401712A* | 23400 | 16.5 | 10 | 8.5 | 27000 | 26200 | 97.04% | 2.2 | 19500 | R-410A
212988642 | 1.95 | Yes | Yes | COMFORTMAKER | HRCU-A-CB (Split System: Heat Pump with Remote Outdoor Unit-Air-Source) | Centrally-Ducted | DLCURAH24ABK | EA*4X24L17A* | *95MSU0401712A* | 23400 | 16.5 | 10 | 8.5 | 27000 | 26200 | 97.04% | 2.2 | 19500 | R-410A
212988643 | 1.95 | Yes | Yes | DAY & NIGHT | HRCU-A-CB (Split System: Heat Pump with Remote Outdoor Unit-Air-Source) | Centrally-Ducted | DLCURAH24ABK | EA*4X24L17A* | *95MSU0401712A* | 23400 | 16.5 | 10 | 8.5 | 27000 | 26200 | 97.04% | 2.2 | 19500 | R-410A
212988644 | 1.95 | Yes | Yes | HEIL | HRCU-A-CB (Split System: Heat Pump with Remote Outdoor Unit-Air-Source) | Centrally-Ducted | DLCURAH24ABK | EA*4X24L17A* | *95MSU0401712A* | 23400 | 16.5 | 10 | 8.5 | 27000 | 26200 | 97.04% | 2.2 | 19500 | R-410A
212988645 | 1.95 | Yes | Yes | KEEPRITE | HRCU-A-CB (Split System: Heat Pump with Remote Outdoor Unit-Air-Source) | Centrally-Ducted | DLCURAH24ABK | EA*4X24L17A* | *95MSU0401712A* | 23400 | 16.5 | 10 | 8.5 | 27000 | 26200 | 97.04% | 2.2 | 19500 | R-410A
212988646 | 1.95 | Yes | Yes | SMART COMFORT | HRCU-A-CB (Split System: Heat Pump with Remote Outdoor Unit-Air-Source) | Centrally-Ducted | DLCURAH24ABK | EA*4X24L17A* | *95MSU0401712A* | 23400 | 16.5 | 10 | 8.5 | 27000 | 26200 | 97.04% | 2.2 | 19500 | R-410A
212988647 | 1.95 | Yes | Yes | TEMPSTAR | HRCU-A-CB (Split System: Heat Pump with Remote Outdoor Unit-Air-Source) | Centrally-Ducted | DLCURAH24ABK | EA*4X24L17A* | *95MSU0401712A* | 23400 | 16.5 | 10 | 8.5 | 27000 | 26200 | 97.04% | 2.2 | 19500 | R-410A
212988648 | 1.95 | Yes | Yes | GRANDAIRE | HRCU-A-CB (Split System: Heat Pump with Remote Outdoor Unit-Air-Source) | Centrally-Ducted | WDLCURAH24ABK | WLA*244BA* | WFSU040B036B* | 23400 | 16.5 | 10 | 8.5 | 27000 | 21800 | 80.74% | 1.82 | 18700 | R-410A
212988649 | 2.02 | Yes | Yes | CARRIER | HRCU-A-CB (Split System: Heat Pump with Remote Outdoor Unit-Air-Source) | Centrally-Ducted | 38MURAQ24AB3* | CAP**2517AL* | 59SU5B040M17**12 | 24200 | 16.5 | 10 | 8.5 | 25200 | 21800 | 86.51% | 1.82 | 18700 | R-410A
212988650 | 2.02 | Yes | Yes | BRYANT HEATING AND COOLING SYSTEMS | HRCU-A-CB (Split System: Heat Pump with Remote Outdoor Unit-Air-Source) | Centrally-Ducted | 38MURAQ24AB3* | CAP**2517AL* | 935SB36040M17*** | 24200 | 16.5 | 10 | 8.5 | 25200 | 21800 | 86.51% | 1.82 | 18700 | R-410A
212988651 | 2.02 | Yes | Yes | PAYNE HEATING AND COOLING | HRCU-A-CB (Split System: Heat Pump with Remote Outdoor Unit-Air-Source) | Centrally-Ducted | 38MURAQ24AB3* | CAP**2517AL* | PG95MSUA36040B** | 24200 | 16.5 | 10 | 8.5 | 25200 | 21800 | 86.51% | 1.82 | 18700 | R-410A
212988652 | 2.02 | Yes | Yes | AIRQUEST | HRCU-A-CB (Split System: Heat Pump with Remote Outdoor Unit-Air-Source) | Centrally-Ducted | DLCURAH24ABK | EA*4X25L17A* | *95MSU0401712A* | 24200 | 16.5 | 10 | 8.5 | 25200 | 21800 | 86.51% | 1.82 | 18700 | R-410A
212988653 | 2.02 | Yes | Yes | ARCOAIRE | HRCU-A-CB (Split System: Heat Pump with Remote Outdoor Unit-Air-Source) | Centrally-Ducted | DLCURAH24ABK | EA*4X25L17A* | *95MSU0401712A* | 24200 | 16.5 | 10 | 8.5 | 25200 | 21800 | 86.51% | 1.82 | 18700 | R-410A
212988654 | 2.02 | Yes | Yes | COMFORTMAKER | HRCU-A-CB (Split System: Heat Pump with Remote Outdoor Unit-Air-Source) | Centrally-Ducted | DLCURAH24ABK | EA*4X25L17A* | *95MSU0401712A* | 24200 | 16.5 | 10 | 8.5 | 25200 | 21800 | 86.51% | 1.82 | 18700 | R-410A
212988655 | 2.02 | Yes | Yes | DAY & NIGHT | HRCU-A-CB (Split System: Heat Pump with Remote Outdoor Unit-Air-Source) | Centrally-Ducted | DLCURAH24ABK | EA*4X25L17A* | *95MSU0401712A* | 24200 | 16.5 | 10 | 8.5 | 25200 | 21800 | 86.51% | 1.82 | 18700 | R-410A
212988656 | 2.02 | Yes | Yes | HEIL | HRCU-A-CB (Split System: Heat Pump with Remote Outdoor Unit-Air-Source) | Centrally-Ducted | DLCURAH24ABK | EA*4X25L17A* | *95MSU0401712A* | 24200 | 16.5 | 10 | 8.5 | 25200 | 21800 | 86.51% | 1.82 | 18700 | R-410A
212988657 | 2.02 | Yes | Yes | KEEPRITE | HRCU-A-CB (Split System: Heat Pump with Remote Outdoor Unit-Air-Source) | Centrally-Ducted | DLCURAH24ABK | EA*4X25L17A* | *95MSU0401712A* | 24200 | 16.5 | 10 | 8.5 | 25200 | 21800 | 86.51% | 1.82 | 18700 | R-410A
212988658 | 2.02 | Yes | Yes | SMART COMFORT | HRCU-A-CB (Split System: Heat Pump with Remote Outdoor Unit-Air-Source) | Centrally-Ducted | DLCURAH24ABK | EA*4X25L17A* | *95MSU0401712A* | 24200 | 16.5 | 10 | 8.5 | 25200 | 21800 | 86.51% | 1.82 | 18700 | R-410A
212988659 | 2.02 | Yes | Yes | TEMPSTAR | HRCU-A-CB (Split System: Heat Pump with Remote Outdoor Unit-Air-Source) | Centrally-Ducted | DLCURAH24ABK | EA*4X25L17A* | *95MSU0401712A* | 24200 | 16.5 | 10 | 8.5 | 25200 | 21800 | 86.51% | 1.82 | 18700 | R-410A
212988660 | 2.02 | Yes | Yes | GRANDAIRE | HRCU-A-CB (Split System: Heat Pump with Remote Outdoor Unit-Air-Source) | Centrally-Ducted | WDLCURAH24ABK | WLA*254BA* | WFSU040B036B* | 24200 | 16.5 | 10 | 8.5 | 25200 | 24400 | 96.83% | 2.02 | 19200 | R-410A
212988661 | 1.97 | Yes | Yes | CARRIER | HRCU-A-CB (Split System: Heat Pump with Remote Outdoor Unit-Air-Source) | Centrally-Ducted | 38MURAQ24AB3* | CAP**3017AL* | 59SU5B040M17**12 | 23600 | 16.5 | 10 | 8.5 | 26400 | 24400 | 92.42% | 2.02 | 19200 | R-410A
212988662 | 1.97 | Yes | Yes | BRYANT HEATING AND COOLING SYSTEMS | HRCU-A-CB (Split System: Heat Pump with Remote Outdoor Unit-Air-Source) | Centrally-Ducted | 38MURAQ24AB3* | CAP**3017AL* | 935SB36040M17*** | 23600 | 16.5 | 10 | 8.5 | 26400 | 24400 | 92.42% | 2.02 | 19200 | R-410A
212988663 | 1.97 | Yes | Yes | PAYNE HEATING AND COOLING | HRCU-A-CB (Split System: Heat Pump with Remote Outdoor Unit-Air-Source) | Centrally-Ducted | 38MURAQ24AB3* | CAP**3017AL* | PG95MSUA36040B** | 23600 | 16.5 | 10 | 8.5 | 26400 | 24400 | 92.42% | 2.02 | 19200 | R-410A
212988664 | 1.97 | Yes | Yes | AIRQUEST | HRCU-A-CB (Split System: Heat Pump with Remote Outdoor Unit-Air-Source) | Centrally-Ducted | DLCURAH24ABK | EA*4X30L17A* | *95MSU0401712A* | 23600 | 16.5 | 10 | 8.5 | 26400 | 24400 | 92.42% | 2.02 | 19200 | R-410A
212988665 | 1.97 | Yes | Yes | ARCOAIRE | HRCU-A-CB (Split System: Heat Pump with Remote Outdoor Unit-Air-Source) | Centrally-Ducted | DLCURAH24ABK | EA*4X30L17A* | *95MSU0401712A* | 23600 | 16.5 | 10 | 8.5 | 26400 | 24400 | 92.42% | 2.02 | 19200 | R-410A
212988666 | 1.97 | Yes | Yes | COMFORTMAKER | HRCU-A-CB (Split System: Heat Pump with Remote Outdoor Unit-Air-Source) | Centrally-Ducted | DLCURAH24ABK | EA*4X30L17A* | *95MSU0401712A* | 23600 | 16.5 | 10 | 8.5 | 26400 | 24400 | 92.42% | 2.02 | 19200 | R-410A
212988667 | 1.97 | Yes | Yes | DAY & NIGHT | HRCU-A-CB (Split System: Heat Pump with Remote Outdoor Unit-Air-Source) | Centrally-Ducted | DLCURAH24ABK | EA*4X30L17A* | *95MSU0401712A* | 23600 | 16.5 | 10 | 8.5 | 26400 | 24400 | 92.42% | 2.02 | 19200 | R-410A
212988668 | 1.97 | Yes | Yes | HEIL | HRCU-A-CB (Split System: Heat Pump with Remote Outdoor Unit-Air-Source) | Centrally-Ducted | DLCURAH24ABK | EA*4X30L17A* | *95MSU0401712A* | 23600 | 16.5 | 10 | 8.5 | 26400 | 24400 | 92.42% | 2.02 | 19200 | R-410A
212988669 | 1.97 | Yes | Yes | KEEPRITE | HRCU-A-CB (Split System: Heat Pump with Remote Outdoor Unit-Air-Source) | Centrally-Ducted | DLCURAH24ABK | EA*4X30L17A* | *95MSU0401712A* | 23600 | 16.5 | 10 | 8.5 | 26400 | 24400 | 92.42% | 2.02 | 19200 | R-410A
212988670 | 1.97 | Yes | Yes | SMART COMFORT | HRCU-A-CB (Split System: Heat Pump with Remote Outdoor Unit-Air-Source) | Centrally-Ducted | DLCURAH24ABK | EA*4X30L17A* | *95MSU0401712A* | 23600 | 16.5 | 10 | 8.5 | 26400 | 24400 | 92.42% | 2.02 | 19200 | R-410A
212988671 | 1.97 | Yes | Yes | TEMPSTAR | HRCU-A-CB (Split System: Heat Pump with Remote Outdoor Unit-Air-Source) | Centrally-Ducted | DLCURAH24ABK | EA*4X30L17A* | *95MSU0401712A* | 23600 | 16.5 | 10 | 8.5 | 26400 | 24400 | 92.42% | 2.02 | 19200 | R-410A
212988672 | 1.97 | Yes | Yes | GRANDAIRE | HRCU-A-CB (Split System: Heat Pump with Remote Outdoor Unit-Air-Source) | Centrally-Ducted | WDLCURAH24ABK | WLA*304BA* | WFSU040B036B* | 23600 | 16.5 | 10 | 8.5 | 26400 | 23800 | 90.15% | 1.96 | 19100 | R-410A
212988673 | 1.97 | Yes | Yes | CARRIER | HRCU-A-CB (Split System: Heat Pump with Remote Outdoor Unit-Air-Source) | Centrally-Ducted | 38MURAQ24AB3* | CAP**3617AL* | 59SU5B040M17**12 | 23600 | 16.5 | 10 | 8.5 | 26200 | 23800 | 90.84% | 1.96 | 19100 | R-410A
212988674 | 1.97 | Yes | Yes | BRYANT HEATING AND COOLING SYSTEMS | HRCU-A-CB (Split System: Heat Pump with Remote Outdoor Unit-Air-Source) | Centrally-Ducted | 38MURAQ24AB3* | CAP**3617AL* | 935SB36040M17*** | 23600 | 16.5 | 10 | 8.5 | 26200 | 23800 | 90.84% | 1.96 | 19100 | R-410A
212988675 | 1.97 | Yes | Yes | PAYNE HEATING AND COOLING | HRCU-A-CB (Split System: Heat Pump with Remote Outdoor Unit-Air-Source) | Centrally-Ducted | 38MURAQ24AB3* | CAP**3617AL* | PG95MSUA36040B** | 23600 | 16.5 | 10 | 8.5 | 26200 | 23800 | 90.84% | 1.96 | 19100 | R-410A
212988676 | 1.97 | Yes | Yes | AIRQUEST | HRCU-A-CB (Split System: Heat Pump with Remote Outdoor Unit-Air-Source) | Centrally-Ducted | DLCURAH24ABK | EA*4X36L17A* | *95MSU0401712A* | 23600 | 16.5 | 10 | 8.5 | 26200 | 23800 | 90.84% | 1.96 | 19100 | R-410A
212988677 | 1.97 | Yes | Yes | ARCOAIRE | HRCU-A-CB (Split System: Heat Pump with Remote Outdoor Unit-Air-Source) | Centrally-Ducted | DLCURAH24ABK | EA*4X36L17A* | *95MSU0401712A* | 23600 | 16.5 | 10 | 8.5 | 26200 | 23800 | 90.84% | 1.96 | 19100 | R-410A
212988678 | 1.97 | Yes | Yes | COMFORTMAKER | HRCU-A-CB (Split System: Heat Pump with Remote Outdoor Unit-Air-Source) | Centrally-Ducted | DLCURAH24ABK | EA*4X36L17A* | *95MSU0401712A* | 23600 | 16.5 | 10 | 8.5 | 26200 | 23800 | 90.84% | 1.96 | 19100 | R-410A
212988679 | 1.97 | Yes | Yes | DAY & NIGHT | HRCU-A-CB (Split System: Heat Pump with Remote Outdoor Unit-Air-Source) | Centrally-Ducted | DLCURAH24ABK | EA*4X36L17A* | *95MSU0401712A* | 23600 | 16.5 | 10 | 8.5 | 26200 | 23800 | 90.84% | 1.96 | 19100 | R-410A
212988680 | 1.97 | Yes | Yes | HEIL | HRCU-A-CB (Split System: Heat Pump with Remote Outdoor Unit-Air-Source) | Centrally-Ducted | DLCURAH24ABK | EA*4X36L17A* | *95MSU0401712A* | 23600 | 16.5 | 10 | 8.5 | 26200 | 23800 | 90.84% | 1.96 | 19100 | R-410A
212988681 | 1.97 | Yes | Yes | KEEPRITE | HRCU-A-CB (Split System: Heat Pump with Remote Outdoor Unit-Air-Source) | Centrally-Ducted | DLCURAH24ABK | EA*4X36L17A* | *95MSU0401712A* | 23600 | 16.5 | 10 | 8.5 | 26200 | 23800 | 90.84% | 1.96 | 19100 | R-410A
212988682 | 1.97 | Yes | Yes | SMART COMFORT | HRCU-A-CB (Split System: Heat Pump with Remote Outdoor Unit-Air-Source) | Centrally-Ducted | DLCURAH24ABK | EA*4X36L17A* | *95MSU0401712A* | 23600 | 16.5 | 10 | 8.5 | 26200 | 23800 | 90.84% | 1.96 | 19100 | R-410A
212988683 | 1.97 | Yes | Yes | TEMPSTAR | HRCU-A-CB (Split System: Heat Pump with Remote Outdoor Unit-Air-Source) | Centrally-Ducted | DLCURAH24ABK | EA*4X36L17A* | *95MSU0401712A* | 23600 | 16.5 | 10 | 8.5 | 26200 | 23800 | 90.84% | 1.96 | 19100 | R-410A
212988684 | 1.97 | Yes | Yes | GRANDAIRE | HRCU-A-CB (Split System: Heat Pump with Remote Outdoor Unit-Air-Source) | Centrally-Ducted | WDLCURAH24ABK | WLA*364BA* | WFSU040B036B* | 23600 | 16.5 | 10 | 8.5 | 26200 | 24400 | 93.13% | 2.02 | 19000 | R-410A
212988685 | 1.95 | Yes | Yes | CARRIER | HRCU-A-CB (Split System: Heat Pump with Remote Outdoor Unit-Air-Source) | Centrally-Ducted | 38MURAQ24AB3* | CAP**3621AL* | 59SU5B040M17**12 | 23400 | 17 | 10 | 8.5 | 26000 | 24400 | 93.85% | 2.02 | 19000 | R-410A
212988686 | 1.95 | Yes | Yes | BRYANT HEATING AND COOLING SYSTEMS | HRCU-A-CB (Split System: Heat Pump with Remote Outdoor Unit-Air-Source) | Centrally-Ducted | 38MURAQ24AB3* | CAP**3621AL* | 935SB36040M17*** | 23400 | 17 | 10 | 8.5 | 26000 | 24400 | 93.85% | 2.02 | 19000 | R-410A
212988687 | 1.95 | Yes | Yes | PAYNE HEATING AND COOLING | HRCU-A-CB (Split System: Heat Pump with Remote Outdoor Unit-Air-Source) | Centrally-Ducted | 38MURAQ24AB3* | CAP**3621AL* | PG95MSUA36040B** | 23400 | 17 | 10 | 8.5 | 26000 | 24400 | 93.85% | 2.02 | 19000 | R-410A
212988688 | 1.95 | Yes | Yes | AIRQUEST | HRCU-A-CB (Split System: Heat Pump with Remote Outdoor Unit-Air-Source) | Centrally-Ducted | DLCURAH24ABK | EA*4X36L21A* | *95MSU0401712A* | 23400 | 17 | 10 | 8.5 | 26000 | 24400 | 93.85% | 2.02 | 19000 | R-410A
212988689 | 1.95 | Yes | Yes | ARCOAIRE | HRCU-A-CB (Split System: Heat Pump with Remote Outdoor Unit-Air-Source) | Centrally-Ducted | DLCURAH24ABK | EA*4X36L21A* | *95MSU0401712A* | 23400 | 17 | 10 | 8.5 | 26000 | 24400 | 93.85% | 2.02 | 19000 | R-410A
212988690 | 1.95 | Yes | Yes | COMFORTMAKER | HRCU-A-CB (Split System: Heat Pump with Remote Outdoor Unit-Air-Source) | Centrally-Ducted | DLCURAH24ABK | EA*4X36L21A* | *95MSU0401712A* | 23400 | 17 | 10 | 8.5 | 26000 | 24400 | 93.85% | 2.02 | 19000 | R-410A
212988691 | 1.95 | Yes | Yes | DAY & NIGHT | HRCU-A-CB (Split System: Heat Pump with Remote Outdoor Unit-Air-Source) | Centrally-Ducted | DLCURAH24ABK | EA*4X36L21A* | *95MSU0401712A* | 23400 | 17 | 10 | 8.5 | 26000 | 24400 | 93.85% | 2.02 | 19000 | R-410A
212988692 | 1.95 | Yes | Yes | HEIL | HRCU-A-CB (Split System: Heat Pump with Remote Outdoor Unit-Air-Source) | Centrally-Ducted | DLCURAH24ABK | EA*4X36L21A* | *95MSU0401712A* | 23400 | 17 | 10 | 8.5 | 26000 | 24400 | 93.85% | 2.02 | 19000 | R-410A
212988693 | 1.95 | Yes | Yes | KEEPRITE | HRCU-A-CB (Split System: Heat Pump with Remote Outdoor Unit-Air-Source) | Centrally-Ducted | DLCURAH24ABK | EA*4X36L21A* | *95MSU0401712A* | 23400 | 17 | 10 | 8.5 | 26000 | 24400 | 93.85% | 2.02 | 19000 | R-410A
212988694 | 1.95 | Yes | Yes | SMART COMFORT | HRCU-A-CB (Split System: Heat Pump with Remote Outdoor Unit-Air-Source) | Centrally-Ducted | DLCURAH24ABK | EA*4X36L21A* | *95MSU0401712A* | 23400 | 17 | 10 | 8.5 | 26000 | 24400 | 93.85% | 2.02 | 19000 | R-410A
212988695 | 1.95 | Yes | Yes | TEMPSTAR | HRCU-A-CB (Split System: Heat Pump with Remote Outdoor Unit-Air-Source) | Centrally-Ducted | DLCURAH24ABK | EA*4X36L21A* | *95MSU0401712A* | 23400 | 17 | 10 | 8.5 | 26000 | 24400 | 93.85% | 2.02 | 19000 | R-410A
212988696 | 1.95 | Yes | Yes | GRANDAIRE | HRCU-A-CB (Split System: Heat Pump with Remote Outdoor Unit-Air-Source) | Centrally-Ducted | WDLCURAH24ABK | WLA*364CA* | WFSU040B036B* | 23400 | 17 | 10 | 8.5 | 26000 | 22200 | 85.38% | 1.84 | 18800 | R-410A
212988697 | 2 | Yes | Yes | CARRIER | HRCU-A-CB (Split System: Heat Pump with Remote Outdoor Unit-Air-Source) | Centrally-Ducted | 38MURAQ24AB3* | CAP**3717AL* | 59SU5B040M17**12 | 24000 | 16.5 | 10 | 8.5 | 25200 | 22200 | 88.1% | 1.84 | 18800 | R-410A
212988698 | 2 | Yes | Yes | BRYANT HEATING AND COOLING SYSTEMS | HRCU-A-CB (Split System: Heat Pump with Remote Outdoor Unit-Air-Source) | Centrally-Ducted | 38MURAQ24AB3* | CAP**3717AL* | 935SB36040M17*** | 24000 | 16.5 | 10 | 8.5 | 25200 | 22200 | 88.1% | 1.84 | 18800 | R-410A
212988699 | 2 | Yes | Yes | PAYNE HEATING AND COOLING | HRCU-A-CB (Split System: Heat Pump with Remote Outdoor Unit-Air-Source) | Centrally-Ducted | 38MURAQ24AB3* | CAP**3717AL* | PG95MSUA36040B** | 24000 | 16.5 | 10 | 8.5 | 25200 | 22200 | 88.1% | 1.84 | 18800 | R-410A
212988700 | 2 | Yes | Yes | AIRQUEST | HRCU-A-CB (Split System: Heat Pump with Remote Outdoor Unit-Air-Source) | Centrally-Ducted | DLCURAH24ABK | EA*4X37L17A* | *95MSU0401712A* | 24000 | 16.5 | 10 | 8.5 | 25200 | 22200 | 88.1% | 1.84 | 18800 | R-410A
212988701 | 2 | Yes | Yes | ARCOAIRE | HRCU-A-CB (Split System: Heat Pump with Remote Outdoor Unit-Air-Source) | Centrally-Ducted | DLCURAH24ABK | EA*4X37L17A* | *95MSU0401712A* | 24000 | 16.5 | 10 | 8.5 | 25200 | 22200 | 88.1% | 1.84 | 18800 | R-410A
212988702 | 2 | Yes | Yes | COMFORTMAKER | HRCU-A-CB (Split System: Heat Pump with Remote Outdoor Unit-Air-Source) | Centrally-Ducted | DLCURAH24ABK | EA*4X37L17A* | *95MSU0401712A* | 24000 | 16.5 | 10 | 8.5 | 25200 | 22200 | 88.1% | 1.84 | 18800 | R-410A
212988703 | 2 | Yes | Yes | DAY & NIGHT | HRCU-A-CB (Split System: Heat Pump with Remote Outdoor Unit-Air-Source) | Centrally-Ducted | DLCURAH24ABK | EA*4X37L17A* | *95MSU0401712A* | 24000 | 16.5 | 10 | 8.5 | 25200 | 22200 | 88.1% | 1.84 | 18800 | R-410A
212988704 | 2 | Yes | Yes | HEIL | HRCU-A-CB (Split System: Heat Pump with Remote Outdoor Unit-Air-Source) | Centrally-Ducted | DLCURAH24ABK | EA*4X37L17A* | *95MSU0401712A* | 24000 | 16.5 | 10 | 8.5 | 25200 | 22200 | 88.1% | 1.84 | 18800 | R-410A
212988705 | 2 | Yes | Yes | KEEPRITE | HRCU-A-CB (Split System: Heat Pump with Remote Outdoor Unit-Air-Source) | Centrally-Ducted | DLCURAH24ABK | EA*4X37L17A* | *95MSU0401712A* | 24000 | 16.5 | 10 | 8.5 | 25200 | 22200 | 88.1% | 1.84 | 18800 | R-410A
212988706 | 2 | Yes | Yes | SMART COMFORT | HRCU-A-CB (Split System: Heat Pump with Remote Outdoor Unit-Air-Source) | Centrally-Ducted | DLCURAH24ABK | EA*4X37L17A* | *95MSU0401712A* | 24000 | 16.5 | 10 | 8.5 | 25200 | 22200 | 88.1% | 1.84 | 18800 | R-410A
212988707 | 2 | Yes | Yes | TEMPSTAR | HRCU-A-CB (Split System: Heat Pump with Remote Outdoor Unit-Air-Source) | Centrally-Ducted | DLCURAH24ABK | EA*4X37L17A* | *95MSU0401712A* | 24000 | 16.5 | 10 | 8.5 | 25200 | 22200 | 88.1% | 1.84 | 18800 | R-410A
212988708 | 2 | Yes | Yes | GRANDAIRE | HRCU-A-CB (Split System: Heat Pump with Remote Outdoor Unit-Air-Source) | Centrally-Ducted | WDLCURAH24ABK | WLA*374BA* | WFSU040B036B* | 24000 | 16.5 | 10 | 8.5 | 25200 | 21400 | 84.92% | 1.8 | 18600 | R-410A
212988709 | 2.02 | Yes | Yes | CARRIER | HRCU-A-CB (Split System: Heat Pump with Remote Outdoor Unit-Air-Source) | Centrally-Ducted | 38MURAQ24AB3* | CAP**3721AL* | 59SU5B040M17**12 | 24200 | 17 | 10 | 8.5 | 25200 | 21400 | 84.92% | 1.8 | 18600 | R-410A
212988710 | 2.02 | Yes | Yes | BRYANT HEATING AND COOLING SYSTEMS | HRCU-A-CB (Split System: Heat Pump with Remote Outdoor Unit-Air-Source) | Centrally-Ducted | 38MURAQ24AB3* | CAP**3721AL* | 935SB36040M17*** | 24200 | 17 | 10 | 8.5 | 25200 | 21400 | 84.92% | 1.8 | 18600 | R-410A
212988711 | 2.02 | Yes | Yes | PAYNE HEATING AND COOLING | HRCU-A-CB (Split System: Heat Pump with Remote Outdoor Unit-Air-Source) | Centrally-Ducted | 38MURAQ24AB3* | CAP**3721AL* | PG95MSUA36040B** | 24200 | 17 | 10 | 8.5 | 25200 | 21400 | 84.92% | 1.8 | 18600 | R-410A
212988712 | 2.02 | Yes | Yes | AIRQUEST | HRCU-A-CB (Split System: Heat Pump with Remote Outdoor Unit-Air-Source) | Centrally-Ducted | DLCURAH24ABK | EA*4X37L21A* | *95MSU0401712A* | 24200 | 17 | 10 | 8.5 | 25200 | 21400 | 84.92% | 1.8 | 18600 | R-410A
212988713 | 2.02 | Yes | Yes | ARCOAIRE | HRCU-A-CB (Split System: Heat Pump with Remote Outdoor Unit-Air-Source) | Centrally-Ducted | DLCURAH24ABK | EA*4X37L21A* | *95MSU0401712A* | 24200 | 17 | 10 | 8.5 | 25200 | 21400 | 84.92% | 1.8 | 18600 | R-410A
212988714 | 2.02 | Yes | Yes | COMFORTMAKER | HRCU-A-CB (Split System: Heat Pump with Remote Outdoor Unit-Air-Source) | Centrally-Ducted | DLCURAH24ABK | EA*4X37L21A* | *95MSU0401712A* | 24200 | 17 | 10 | 8.5 | 25200 | 21400 | 84.92% | 1.8 | 18600 | R-410A
212988715 | 2.02 | Yes | Yes | DAY & NIGHT | HRCU-A-CB (Split System: Heat Pump with Remote Outdoor Unit-Air-Source) | Centrally-Ducted | DLCURAH24ABK | EA*4X37L21A* | *95MSU0401712A* | 24200 | 17 | 10 | 8.5 | 25200 | 21400 | 84.92% | 1.8 | 18600 | R-410A
212988716 | 2.02 | Yes | Yes | HEIL | HRCU-A-CB (Split System: Heat Pump with Remote Outdoor Unit-Air-Source) | Centrally-Ducted | DLCURAH24ABK | EA*4X37L21A* | *95MSU0401712A* | 24200 | 17 | 10 | 8.5 | 25200 | 21400 | 84.92% | 1.8 | 18600 | R-410A
212988717 | 2.02 | Yes | Yes | KEEPRITE | HRCU-A-CB (Split System: Heat Pump with Remote Outdoor Unit-Air-Source) | Centrally-Ducted | DLCURAH24ABK | EA*4X37L21A* | *95MSU0401712A* | 24200 | 17 | 10 | 8.5 | 25200 | 21400 | 84.92% | 1.8 | 18600 | R-410A
212988718 | 2.02 | Yes | Yes | SMART COMFORT | HRCU-A-CB (Split System: Heat Pump with Remote Outdoor Unit-Air-Source) | Centrally-Ducted | DLCURAH24ABK | EA*4X37L21A* | *95MSU0401712A* | 24200 | 17 | 10 | 8.5 | 25200 | 21400 | 84.92% | 1.8 | 18600 | R-410A
212988719 | 2.02 | Yes | Yes | TEMPSTAR | HRCU-A-CB (Split System: Heat Pump with Remote Outdoor Unit-Air-Source) | Centrally-Ducted | DLCURAH24ABK | EA*4X37L21A* | *95MSU0401712A* | 24200 | 17 | 10 | 8.5 | 25200 | 21400 | 84.92% | 1.8 | 18600 | R-410A
212988720 | 2.02 | Yes | Yes | GRANDAIRE | HRCU-A-CB (Split System: Heat Pump with Remote Outdoor Unit-Air-Source) | Centrally-Ducted | WDLCURAH24ABK | WLA*374CA* | WFSU040B036B* | 24200 | 17 | 10 | 8.5 | 25200 | 25200 | 100% | 2.1 | 19500 | R-410A
212988721 | 1.93 | Yes | Yes | CARRIER | HRCU-A-CB (Split System: Heat Pump with Remote Outdoor Unit-Air-Source) | Centrally-Ducted | 38MURAQ24AB3* | CNPV*2417AL* | 59SU5B040M17**12 | 23200 | 16 | 10 | 8.5 | 27000 | 25200 | 93.33% | 2.1 | 19500 | R-410A
212988722 | 1.93 | Yes | Yes | BRYANT HEATING AND COOLING SYSTEMS | HRCU-A-CB (Split System: Heat Pump with Remote Outdoor Unit-Air-Source) | Centrally-Ducted | 38MURAQ24AB3* | CNPV*2417AL* | 935SB36040M17*** | 23200 | 16 | 10 | 8.5 | 27000 | 25200 | 93.33% | 2.1 | 19500 | R-410A
212988723 | 1.93 | Yes | Yes | PAYNE HEATING AND COOLING | HRCU-A-CB (Split System: Heat Pump with Remote Outdoor Unit-Air-Source) | Centrally-Ducted | 38MURAQ24AB3* | CNPV*2417AL* | PG95MSUA36040B** | 23200 | 16 | 10 | 8.5 | 27000 | 25200 | 93.33% | 2.1 | 19500 | R-410A
212988724 | 1.93 | Yes | Yes | AIRQUEST | HRCU-A-CB (Split System: Heat Pump with Remote Outdoor Unit-Air-Source) | Centrally-Ducted | DLCURAH24ABK | EN(A,D)4X24L17** | *95MSU0401712A* | 23200 | 16 | 10 | 8.5 | 27000 | 25200 | 93.33% | 2.1 | 19500 | R-410A
212988725 | 1.93 | Yes | Yes | ARCOAIRE | HRCU-A-CB (Split System: Heat Pump with Remote Outdoor Unit-Air-Source) | Centrally-Ducted | DLCURAH24ABK | EN(A,D)4X24L17** | *95MSU0401712A* | 23200 | 16 | 10 | 8.5 | 27000 | 25200 | 93.33% | 2.1 | 19500 | R-410A
212988726 | 1.93 | Yes | Yes | COMFORTMAKER | HRCU-A-CB (Split System: Heat Pump with Remote Outdoor Unit-Air-Source) | Centrally-Ducted | DLCURAH24ABK | EN(A,D)4X24L17** | *95MSU0401712A* | 23200 | 16 | 10 | 8.5 | 27000 | 25200 | 93.33% | 2.1 | 19500 | R-410A
212988727 | 1.93 | Yes | Yes | DAY & NIGHT | HRCU-A-CB (Split System: Heat Pump with Remote Outdoor Unit-Air-Source) | Centrally-Ducted | DLCURAH24ABK | EN(A,D)4X24L17** | *95MSU0401712A* | 23200 | 16 | 10 | 8.5 | 27000 | 25200 | 93.33% | 2.1 | 19500 | R-410A
212988728 | 1.93 | Yes | Yes | HEIL | HRCU-A-CB (Split System: Heat Pump with Remote Outdoor Unit-Air-Source) | Centrally-Ducted | DLCURAH24ABK | EN(A,D)4X24L17** | *95MSU0401712A* | 23200 | 16 | 10 | 8.5 | 27000 | 25200 | 93.33% | 2.1 | 19500 | R-410A
212988729 | 1.93 | Yes | Yes | KEEPRITE | HRCU-A-CB (Split System: Heat Pump with Remote Outdoor Unit-Air-Source) | Centrally-Ducted | DLCURAH24ABK | EN(A,D)4X24L17** | *95MSU0401712A* | 23200 | 16 | 10 | 8.5 | 27000 | 25200 | 93.33% | 2.1 | 19500 | R-410A
212988730 | 1.93 | Yes | Yes | SMART COMFORT | HRCU-A-CB (Split System: Heat Pump with Remote Outdoor Unit-Air-Source) | Centrally-Ducted | DLCURAH24ABK | EN(A,D)4X24L17** | *95MSU0401712A* | 23200 | 16 | 10 | 8.5 | 27000 | 25200 | 93.33% | 2.1 | 19500 | R-410A
212988731 | 1.93 | Yes | Yes | TEMPSTAR | HRCU-A-CB (Split System: Heat Pump with Remote Outdoor Unit-Air-Source) | Centrally-Ducted | DLCURAH24ABK | EN(A,D)4X24L17** | *95MSU0401712A* | 23200 | 16 | 10 | 8.5 | 27000 | 25200 | 93.33% | 2.1 | 19500 | R-410A
212988732 | 1.93 | Yes | Yes | GRANDAIRE | HRCU-A-CB (Split System: Heat Pump with Remote Outdoor Unit-Air-Source) | Centrally-Ducted | WDLCURAH24ABK | WLNC244BA* | WFSU040B036B* | 23200 | 16 | 10 | 8.5 | 27000 | 24200 | 89.63% | 2.02 | 19200 | R-410A
212988733 | 1.97 | Yes | No | CARRIER | HRCU-A-CB (Split System: Heat Pump with Remote Outdoor Unit-Air-Source) | Centrally-Ducted | 38MURAQ24AB3* | CNPV*3017AL* | 59SU5B040M17**12 | 23600 | 16.5 | 10 | 8.1 | 26400 | 24200 | 91.67% | 2.02 | 19200 | R-410A
212988734 | 1.97 | Yes | No | BRYANT HEATING AND COOLING SYSTEMS | HRCU-A-CB (Split System: Heat Pump with Remote Outdoor Unit-Air-Source) | Centrally-Ducted | 38MURAQ24AB3* | CNPV*3017AL* | 935SB36040M17*** | 23600 | 16.5 | 10 | 8.1 | 26400 | 24200 | 91.67% | 2.02 | 19200 | R-410A
212988735 | 1.97 | Yes | No | PAYNE HEATING AND COOLING | HRCU-A-CB (Split System: Heat Pump with Remote Outdoor Unit-Air-Source) | Centrally-Ducted | 38MURAQ24AB3* | CNPV*3017AL* | PG95MSUA36040B** | 23600 | 16.5 | 10 | 8.1 | 26400 | 24200 | 91.67% | 2.02 | 19200 | R-410A
212988736 | 1.97 | Yes | No | AIRQUEST | HRCU-A-CB (Split System: Heat Pump with Remote Outdoor Unit-Air-Source) | Centrally-Ducted | DLCURAH24ABK | EN(A,D)4X30L17** | *95MSU0401712A* | 23600 | 16.5 | 10 | 8.1 | 26400 | 24200 | 91.67% | 2.02 | 19200 | R-410A
212988737 | 1.97 | Yes | No | ARCOAIRE | HRCU-A-CB (Split System: Heat Pump with Remote Outdoor Unit-Air-Source) | Centrally-Ducted | DLCURAH24ABK | EN(A,D)4X30L17** | *95MSU0401712A* | 23600 | 16.5 | 10 | 8.1 | 26400 | 24200 | 91.67% | 2.02 | 19200 | R-410A
212988738 | 1.97 | Yes | No | COMFORTMAKER | HRCU-A-CB (Split System: Heat Pump with Remote Outdoor Unit-Air-Source) | Centrally-Ducted | DLCURAH24ABK | EN(A,D)4X30L17** | *95MSU0401712A* | 23600 | 16.5 | 10 | 8.1 | 26400 | 24200 | 91.67% | 2.02 | 19200 | R-410A
212988739 | 1.97 | Yes | No | DAY & NIGHT | HRCU-A-CB (Split System: Heat Pump with Remote Outdoor Unit-Air-Source) | Centrally-Ducted | DLCURAH24ABK | EN(A,D)4X30L17** | *95MSU0401712A* | 23600 | 16.5 | 10 | 8.1 | 26400 | 24200 | 91.67% | 2.02 | 19200 | R-410A
212988740 | 1.97 | Yes | No | HEIL | HRCU-A-CB (Split System: Heat Pump with Remote Outdoor Unit-Air-Source) | Centrally-Ducted | DLCURAH24ABK | EN(A,D)4X30L17** | *95MSU0401712A* | 23600 | 16.5 | 10 | 8.1 | 26400 | 24200 | 91.67% | 2.02 | 19200 | R-410A
212988741 | 1.97 | Yes | No | KEEPRITE | HRCU-A-CB (Split System: Heat Pump with Remote Outdoor Unit-Air-Source) | Centrally-Ducted | DLCURAH24ABK | EN(A,D)4X30L17** | *95MSU0401712A* | 23600 | 16.5 | 10 | 8.1 | 26400 | 24200 | 91.67% | 2.02 | 19200 | R-410A
212988742 | 1.97 | Yes | No | SMART COMFORT | HRCU-A-CB (Split System: Heat Pump with Remote Outdoor Unit-Air-Source) | Centrally-Ducted | DLCURAH24ABK | EN(A,D)4X30L17** | *95MSU0401712A* | 23600 | 16.5 | 10 | 8.1 | 26400 | 24200 | 91.67% | 2.02 | 19200 | R-410A
212988743 | 1.97 | Yes | No | TEMPSTAR | HRCU-A-CB (Split System: Heat Pump with Remote Outdoor Unit-Air-Source) | Centrally-Ducted | DLCURAH24ABK | EN(A,D)4X30L17** | *95MSU0401712A* | 23600 | 16.5 | 10 | 8.1 | 26400 | 24200 | 91.67% | 2.02 | 19200 | R-410A
212988744 | 1.97 | Yes | No | GRANDAIRE | HRCU-A-CB (Split System: Heat Pump with Remote Outdoor Unit-Air-Source) | Centrally-Ducted | WDLCURAH24ABK | WLNC304BA* | WFSU040B036B* | 23600 | 16.5 | 10 | 8.1 | 26400 | 24200 | 91.67% | 2.02 | 19200 | R-410A
212988745 | 1.97 | Yes | No | CARRIER | HRCU-A-CB (Split System: Heat Pump with Remote Outdoor Unit-Air-Source) | Centrally-Ducted | 38MURAQ24AB3* | CNPV*3617AL* | 59SU5B040M17**12 | 23600 | 16.5 | 10 | 8.1 | 26400 | 24200 | 91.67% | 2.02 | 19200 | R-410A
212988746 | 1.97 | Yes | No | BRYANT HEATING AND COOLING SYSTEMS | HRCU-A-CB (Split System: Heat Pump with Remote Outdoor Unit-Air-Source) | Centrally-Ducted | 38MURAQ24AB3* | CNPV*3617AL* | 935SB36040M17*** | 23600 | 16.5 | 10 | 8.1 | 26400 | 24200 | 91.67% | 2.02 | 19200 | R-410A
212988747 | 1.97 | Yes | No | PAYNE HEATING AND COOLING | HRCU-A-CB (Split System: Heat Pump with Remote Outdoor Unit-Air-Source) | Centrally-Ducted | 38MURAQ24AB3* | CNPV*3617AL* | PG95MSUA36040B** | 23600 | 16.5 | 10 | 8.1 | 26400 | 24200 | 91.67% | 2.02 | 19200 | R-410A
212988748 | 1.97 | Yes | No | AIRQUEST | HRCU-A-CB (Split System: Heat Pump with Remote Outdoor Unit-Air-Source) | Centrally-Ducted | DLCURAH24ABK | EN(A,D,W)4X36L17** | *95MSU0401712A* | 23600 | 16.5 | 10 | 8.1 | 26400 | 24200 | 91.67% | 2.02 | 19200 | R-410A
212988749 | 1.97 | Yes | No | ARCOAIRE | HRCU-A-CB (Split System: Heat Pump with Remote Outdoor Unit-Air-Source) | Centrally-Ducted | DLCURAH24ABK | EN(A,D,W)4X36L17** | *95MSU0401712A* | 23600 | 16.5 | 10 | 8.1 | 26400 | 24200 | 91.67% | 2.02 | 19200 | R-410A
212988750 | 1.97 | Yes | No | COMFORTMAKER | HRCU-A-CB (Split System: Heat Pump with Remote Outdoor Unit-Air-Source) | Centrally-Ducted | DLCURAH24ABK | EN(A,D,W)4X36L17** | *95MSU0401712A* | 23600 | 16.5 | 10 | 8.1 | 26400 | 24200 | 91.67% | 2.02 | 19200 | R-410A
212988751 | 1.97 | Yes | No | DAY & NIGHT | HRCU-A-CB (Split System: Heat Pump with Remote Outdoor Unit-Air-Source) | Centrally-Ducted | DLCURAH24ABK | EN(A,D,W)4X36L17** | *95MSU0401712A* | 23600 | 16.5 | 10 | 8.1 | 26400 | 24200 | 91.67% | 2.02 | 19200 | R-410A
212988752 | 1.97 | Yes | No | HEIL | HRCU-A-CB (Split System: Heat Pump with Remote Outdoor Unit-Air-Source) | Centrally-Ducted | DLCURAH24ABK | EN(A,D,W)4X36L17** | *95MSU0401712A* | 23600 | 16.5 | 10 | 8.1 | 26400 | 24200 | 91.67% | 2.02 | 19200 | R-410A
212988753 | 1.97 | Yes | No | KEEPRITE | HRCU-A-CB (Split System: Heat Pump with Remote Outdoor Unit-Air-Source) | Centrally-Ducted | DLCURAH24ABK | EN(A,D,W)4X36L17** | *95MSU0401712A* | 23600 | 16.5 | 10 | 8.1 | 26400 | 24200 | 91.67% | 2.02 | 19200 | R-410A
212988754 | 1.97 | Yes | No | SMART COMFORT | HRCU-A-CB (Split System: Heat Pump with Remote Outdoor Unit-Air-Source) | Centrally-Ducted | DLCURAH24ABK | EN(A,D,W)4X36L17** | *95MSU0401712A* | 23600 | 16.5 | 10 | 8.1 | 26400 | 24200 | 91.67% | 2.02 | 19200 | R-410A
212988755 | 1.97 | Yes | No | TEMPSTAR | HRCU-A-CB (Split System: Heat Pump with Remote Outdoor Unit-Air-Source) | Centrally-Ducted | DLCURAH24ABK | EN(A,D,W)4X36L17** | *95MSU0401712A* | 23600 | 16.5 | 10 | 8.1 | 26400 | 24200 | 91.67% | 2.02 | 19200 | R-410A
212988756 | 1.97 | Yes | No | GRANDAIRE | HRCU-A-CB (Split System: Heat Pump with Remote Outdoor Unit-Air-Source) | Centrally-Ducted | WDLCURAH24ABK | WLN(C,W)364BA* | WFSU040B036B* | 23600 | 16.5 | 10 | 8.1 | 26400 | 24200 | 91.67% | 2 | 19200 | R-410A
212988757 | 1.97 | Yes | Yes | CARRIER | HRCU-A-CB (Split System: Heat Pump with Remote Outdoor Unit-Air-Source) | Centrally-Ducted | 38MURAQ24AB3* | CNPV*3621AL* | 59SU5B040M17**12 | 23600 | 16.5 | 10 | 8.5 | 26400 | 24200 | 91.67% | 2 | 19200 | R-410A
212988758 | 1.97 | Yes | Yes | BRYANT HEATING AND COOLING SYSTEMS | HRCU-A-CB (Split System: Heat Pump with Remote Outdoor Unit-Air-Source) | Centrally-Ducted | 38MURAQ24AB3* | CNPV*3621AL* | 935SB36040M17*** | 23600 | 16.5 | 10 | 8.5 | 26400 | 24200 | 91.67% | 2 | 19200 | R-410A
212988759 | 1.97 | Yes | Yes | PAYNE HEATING AND COOLING | HRCU-A-CB (Split System: Heat Pump with Remote Outdoor Unit-Air-Source) | Centrally-Ducted | 38MURAQ24AB3* | CNPV*3621AL* | PG95MSUA36040B** | 23600 | 16.5 | 10 | 8.5 | 26400 | 24200 | 91.67% | 2 | 19200 | R-410A
212988760 | 1.97 | Yes | Yes | AIRQUEST | HRCU-A-CB (Split System: Heat Pump with Remote Outdoor Unit-Air-Source) | Centrally-Ducted | DLCURAH24ABK | EN(A,D)4X36L21** | *95MSU0401712A* | 23600 | 16.5 | 10 | 8.5 | 26400 | 24200 | 91.67% | 2 | 19200 | R-410A
212988761 | 1.97 | Yes | Yes | ARCOAIRE | HRCU-A-CB (Split System: Heat Pump with Remote Outdoor Unit-Air-Source) | Centrally-Ducted | DLCURAH24ABK | EN(A,D)4X36L21** | *95MSU0401712A* | 23600 | 16.5 | 10 | 8.5 | 26400 | 24200 | 91.67% | 2 | 19200 | R-410A
212988762 | 1.97 | Yes | Yes | COMFORTMAKER | HRCU-A-CB (Split System: Heat Pump with Remote Outdoor Unit-Air-Source) | Centrally-Ducted | DLCURAH24ABK | EN(A,D)4X36L21** | *95MSU0401712A* | 23600 | 16.5 | 10 | 8.5 | 26400 | 24200 | 91.67% | 2 | 19200 | R-410A
212988763 | 1.97 | Yes | Yes | DAY & NIGHT | HRCU-A-CB (Split System: Heat Pump with Remote Outdoor Unit-Air-Source) | Centrally-Ducted | DLCURAH24ABK | EN(A,D)4X36L21** | *95MSU0401712A* | 23600 | 16.5 | 10 | 8.5 | 26400 | 24200 | 91.67% | 2 | 19200 | R-410A
212988764 | 1.97 | Yes | Yes | HEIL | HRCU-A-CB (Split System: Heat Pump with Remote Outdoor Unit-Air-Source) | Centrally-Ducted | DLCURAH24ABK | EN(A,D)4X36L21** | *95MSU0401712A* | 23600 | 16.5 | 10 | 8.5 | 26400 | 24200 | 91.67% | 2 | 19200 | R-410A
212988765 | 1.97 | Yes | Yes | KEEPRITE | HRCU-A-CB (Split System: Heat Pump with Remote Outdoor Unit-Air-Source) | Centrally-Ducted | DLCURAH24ABK | EN(A,D)4X36L21** | *95MSU0401712A* | 23600 | 16.5 | 10 | 8.5 | 26400 | 24200 | 91.67% | 2 | 19200 | R-410A
212988766 | 1.97 | Yes | Yes | SMART COMFORT | HRCU-A-CB (Split System: Heat Pump with Remote Outdoor Unit-Air-Source) | Centrally-Ducted | DLCURAH24ABK | EN(A,D)4X36L21** | *95MSU0401712A* | 23600 | 16.5 | 10 | 8.5 | 26400 | 24200 | 91.67% | 2 | 19200 | R-410A
212988767 | 1.97 | Yes | Yes | TEMPSTAR | HRCU-A-CB (Split System: Heat Pump with Remote Outdoor Unit-Air-Source) | Centrally-Ducted | DLCURAH24ABK | EN(A,D)4X36L21** | *95MSU0401712A* | 23600 | 16.5 | 10 | 8.5 | 26400 | 24200 | 91.67% | 2 | 19200 | R-410A
212988769 | 1.48 | Yes | No | CARRIER | HRCU-A-CB (Split System: Heat Pump with Remote Outdoor Unit-Air-Source) | Centrally-Ducted | 38MURAQ18AB3* | CAP**1917AL* | 59SU5B040M17**12 | 17700 | 16.5 | 10.5 | 8.1 | 17700 | 17900 | 101.1% | 2.16 | 12100 | R-410A
212988770 | 1.48 | Yes | No | BRYANT HEATING AND COOLING SYSTEMS | HRCU-A-CB (Split System: Heat Pump with Remote Outdoor Unit-Air-Source) | Centrally-Ducted | 38MURAQ18AB3* | CAP**1917AL* | 935SB36040M17*** | 17700 | 16.5 | 10.5 | 8.1 | 17700 | 17900 | 101.1% | 2.16 | 12100 | R-410A
212988771 | 1.48 | Yes | No | PAYNE HEATING AND COOLING | HRCU-A-CB (Split System: Heat Pump with Remote Outdoor Unit-Air-Source) | Centrally-Ducted | 38MURAQ18AB3* | CAP**1917AL* | PG95MSUA36040B** | 17700 | 16.5 | 10.5 | 8.1 | 17700 | 17900 | 101.1% | 2.16 | 12100 | R-410A
212988772 | 1.48 | Yes | No | AIRQUEST | HRCU-A-CB (Split System: Heat Pump with Remote Outdoor Unit-Air-Source) | Centrally-Ducted | DLCURAH18ABK | EA*4X19L17A* | *95MSU0401712A* | 17700 | 16.5 | 10.5 | 8.1 | 17700 | 17900 | 101.1% | 2.16 | 12100 | R-410A
212988773 | 1.48 | Yes | No | ARCOAIRE | HRCU-A-CB (Split System: Heat Pump with Remote Outdoor Unit-Air-Source) | Centrally-Ducted | DLCURAH18ABK | EA*4X19L17A* | *95MSU0401712A* | 17700 | 16.5 | 10.5 | 8.1 | 17700 | 17900 | 101.1% | 2.16 | 12100 | R-410A
212988774 | 1.48 | Yes | No | COMFORTMAKER | HRCU-A-CB (Split System: Heat Pump with Remote Outdoor Unit-Air-Source) | Centrally-Ducted | DLCURAH18ABK | EA*4X19L17A* | *95MSU0401712A* | 17700 | 16.5 | 10.5 | 8.1 | 17700 | 17900 | 101.1% | 2.16 | 12100 | R-410A
212988775 | 1.48 | Yes | No | DAY & NIGHT | HRCU-A-CB (Split System: Heat Pump with Remote Outdoor Unit-Air-Source) | Centrally-Ducted | DLCURAH18ABK | EA*4X19L17A* | *95MSU0401712A* | 17700 | 16.5 | 10.5 | 8.1 | 17700 | 17900 | 101.1% | 2.16 | 12100 | R-410A
212988776 | 1.48 | Yes | No | HEIL | HRCU-A-CB (Split System: Heat Pump with Remote Outdoor Unit-Air-Source) | Centrally-Ducted | DLCURAH18ABK | EA*4X19L17A* | *95MSU0401712A* | 17700 | 16.5 | 10.5 | 8.1 | 17700 | 17900 | 101.1% | 2.16 | 12100 | R-410A
212988777 | 1.48 | Yes | No | KEEPRITE | HRCU-A-CB (Split System: Heat Pump with Remote Outdoor Unit-Air-Source) | Centrally-Ducted | DLCURAH18ABK | EA*4X19L17A* | *95MSU0401712A* | 17700 | 16.5 | 10.5 | 8.1 | 17700 | 17900 | 101.1% | 2.16 | 12100 | R-410A
212988778 | 1.48 | Yes | No | SMART COMFORT | HRCU-A-CB (Split System: Heat Pump with Remote Outdoor Unit-Air-Source) | Centrally-Ducted | DLCURAH18ABK | EA*4X19L17A* | *95MSU0401712A* | 17700 | 16.5 | 10.5 | 8.1 | 17700 | 17900 | 101.1% | 2.16 | 12100 | R-410A
212988779 | 1.48 | Yes | No | TEMPSTAR | HRCU-A-CB (Split System: Heat Pump with Remote Outdoor Unit-Air-Source) | Centrally-Ducted | DLCURAH18ABK | EA*4X19L17A* | *95MSU0401712A* | 17700 | 16.5 | 10.5 | 8.1 | 17700 | 17900 | 101.1% | 2.16 | 12100 | R-410A
212988780 | 1.48 | Yes | No | GRANDAIRE | HRCU-A-CB (Split System: Heat Pump with Remote Outdoor Unit-Air-Source) | Centrally-Ducted | WDLCURAH18ABK | WLA*194BA* | WFSU040B036B* | 17700 | 16.5 | 10.5 | 8.1 | 17700 | 19400 | 109.6% | 2.34 | 12300 | R-410A
212988781 | 1.43 | Yes | Yes | CARRIER | HRCU-A-CB (Split System: Heat Pump with Remote Outdoor Unit-Air-Source) | Centrally-Ducted | 38MURAQ18AB3* | CAP**2417AL* | 59SU5B040M17**12 | 17200 | 16 | 10.5 | 8.5 | 18200 | 19400 | 106.6% | 2.34 | 12300 | R-410A
212988782 | 1.43 | Yes | Yes | BRYANT HEATING AND COOLING SYSTEMS | HRCU-A-CB (Split System: Heat Pump with Remote Outdoor Unit-Air-Source) | Centrally-Ducted | 38MURAQ18AB3* | CAP**2417AL* | 935SB36040M17*** | 17200 | 16 | 10.5 | 8.5 | 18200 | 19400 | 106.6% | 2.34 | 12300 | R-410A
212988783 | 1.43 | Yes | Yes | PAYNE HEATING AND COOLING | HRCU-A-CB (Split System: Heat Pump with Remote Outdoor Unit-Air-Source) | Centrally-Ducted | 38MURAQ18AB3* | CAP**2417AL* | PG95MSUA36040B** | 17200 | 16 | 10.5 | 8.5 | 18200 | 19400 | 106.6% | 2.34 | 12300 | R-410A
212988784 | 1.43 | Yes | Yes | AIRQUEST | HRCU-A-CB (Split System: Heat Pump with Remote Outdoor Unit-Air-Source) | Centrally-Ducted | DLCURAH18ABK | EA*4X24L17A* | *95MSU0401712A* | 17200 | 16 | 10.5 | 8.5 | 18200 | 19400 | 106.6% | 2.34 | 12300 | R-410A
212988785 | 1.43 | Yes | Yes | ARCOAIRE | HRCU-A-CB (Split System: Heat Pump with Remote Outdoor Unit-Air-Source) | Centrally-Ducted | DLCURAH18ABK | EA*4X24L17A* | *95MSU0401712A* | 17200 | 16 | 10.5 | 8.5 | 18200 | 19400 | 106.6% | 2.34 | 12300 | R-410A
212988786 | 1.43 | Yes | Yes | COMFORTMAKER | HRCU-A-CB (Split System: Heat Pump with Remote Outdoor Unit-Air-Source) | Centrally-Ducted | DLCURAH18ABK | EA*4X24L17A* | *95MSU0401712A* | 17200 | 16 | 10.5 | 8.5 | 18200 | 19400 | 106.6% | 2.34 | 12300 | R-410A
212988787 | 1.43 | Yes | Yes | DAY & NIGHT | HRCU-A-CB (Split System: Heat Pump with Remote Outdoor Unit-Air-Source) | Centrally-Ducted | DLCURAH18ABK | EA*4X24L17A* | *95MSU0401712A* | 17200 | 16 | 10.5 | 8.5 | 18200 | 19400 | 106.6% | 2.34 | 12300 | R-410A
212988788 | 1.43 | Yes | Yes | HEIL | HRCU-A-CB (Split System: Heat Pump with Remote Outdoor Unit-Air-Source) | Centrally-Ducted | DLCURAH18ABK | EA*4X24L17A* | *95MSU0401712A* | 17200 | 16 | 10.5 | 8.5 | 18200 | 19400 | 106.6% | 2.34 | 12300 | R-410A
212988789 | 1.43 | Yes | Yes | KEEPRITE | HRCU-A-CB (Split System: Heat Pump with Remote Outdoor Unit-Air-Source) | Centrally-Ducted | DLCURAH18ABK | EA*4X24L17A* | *95MSU0401712A* | 17200 | 16 | 10.5 | 8.5 | 18200 | 19400 | 106.6% | 2.34 | 12300 | R-410A
212988790 | 1.43 | Yes | Yes | SMART COMFORT | HRCU-A-CB (Split System: Heat Pump with Remote Outdoor Unit-Air-Source) | Centrally-Ducted | DLCURAH18ABK | EA*4X24L17A* | *95MSU0401712A* | 17200 | 16 | 10.5 | 8.5 | 18200 | 19400 | 106.6% | 2.34 | 12300 | R-410A
212988791 | 1.43 | Yes | Yes | TEMPSTAR | HRCU-A-CB (Split System: Heat Pump with Remote Outdoor Unit-Air-Source) | Centrally-Ducted | DLCURAH18ABK | EA*4X24L17A* | *95MSU0401712A* | 17200 | 16 | 10.5 | 8.5 | 18200 | 19400 | 106.6% | 2.34 | 12300 | R-410A
212988792 | 1.43 | Yes | Yes | GRANDAIRE | HRCU-A-CB (Split System: Heat Pump with Remote Outdoor Unit-Air-Source) | Centrally-Ducted | WDLCURAH18ABK | WLA*244BA* | WFSU040B036B* | 17200 | 16 | 10.5 | 8.5 | 18200 | 17800 | 97.8% | 2.14 | 12000 | R-410A
212988793 | 1.48 | Yes | No | CARRIER | HRCU-A-CB (Split System: Heat Pump with Remote Outdoor Unit-Air-Source) | Centrally-Ducted | 38MURAQ18AB3* | CAP**2517AL* | 59SU5B040M17**12 | 17700 | 16.5 | 10.5 | 8.1 | 17700 | 17800 | 100.6% | 2.14 | 12000 | R-410A
212988794 | 1.48 | Yes | No | BRYANT HEATING AND COOLING SYSTEMS | HRCU-A-CB (Split System: Heat Pump with Remote Outdoor Unit-Air-Source) | Centrally-Ducted | 38MURAQ18AB3* | CAP**2517AL* | 935SB36040M17*** | 17700 | 16.5 | 10.5 | 8.1 | 17700 | 17800 | 100.6% | 2.14 | 12000 | R-410A
212988795 | 1.48 | Yes | No | PAYNE HEATING AND COOLING | HRCU-A-CB (Split System: Heat Pump with Remote Outdoor Unit-Air-Source) | Centrally-Ducted | 38MURAQ18AB3* | CAP**2517AL* | PG95MSUA36040B** | 17700 | 16.5 | 10.5 | 8.1 | 17700 | 17800 | 100.6% | 2.14 | 12000 | R-410A
212988796 | 1.48 | Yes | No | AIRQUEST | HRCU-A-CB (Split System: Heat Pump with Remote Outdoor Unit-Air-Source) | Centrally-Ducted | DLCURAH18ABK | EA*4X25L17A* | *95MSU0401712A* | 17700 | 16.5 | 10.5 | 8.1 | 17700 | 17800 | 100.6% | 2.14 | 12000 | R-410A
212988797 | 1.48 | Yes | No | ARCOAIRE | HRCU-A-CB (Split System: Heat Pump with Remote Outdoor Unit-Air-Source) | Centrally-Ducted | DLCURAH18ABK | EA*4X25L17A* | *95MSU0401712A* | 17700 | 16.5 | 10.5 | 8.1 | 17700 | 17800 | 100.6% | 2.14 | 12000 | R-410A
212988798 | 1.48 | Yes | No | COMFORTMAKER | HRCU-A-CB (Split System: Heat Pump with Remote Outdoor Unit-Air-Source) | Centrally-Ducted | DLCURAH18ABK | EA*4X25L17A* | *95MSU0401712A* | 17700 | 16.5 | 10.5 | 8.1 | 17700 | 17800 | 100.6% | 2.14 | 12000 | R-410A
212988799 | 1.48 | Yes | No | DAY & NIGHT | HRCU-A-CB (Split System: Heat Pump with Remote Outdoor Unit-Air-Source) | Centrally-Ducted | DLCURAH18ABK | EA*4X25L17A* | *95MSU0401712A* | 17700 | 16.5 | 10.5 | 8.1 | 17700 | 17800 | 100.6% | 2.14 | 12000 | R-410A
212988800 | 1.48 | Yes | No | HEIL | HRCU-A-CB (Split System: Heat Pump with Remote Outdoor Unit-Air-Source) | Centrally-Ducted | DLCURAH18ABK | EA*4X25L17A* | *95MSU0401712A* | 17700 | 16.5 | 10.5 | 8.1 | 17700 | 17800 | 100.6% | 2.14 | 12000 | R-410A
212988801 | 1.48 | Yes | No | KEEPRITE | HRCU-A-CB (Split System: Heat Pump with Remote Outdoor Unit-Air-Source) | Centrally-Ducted | DLCURAH18ABK | EA*4X25L17A* | *95MSU0401712A* | 17700 | 16.5 | 10.5 | 8.1 | 17700 | 17800 | 100.6% | 2.14 | 12000 | R-410A
212988802 | 1.48 | Yes | No | SMART COMFORT | HRCU-A-CB (Split System: Heat Pump with Remote Outdoor Unit-Air-Source) | Centrally-Ducted | DLCURAH18ABK | EA*4X25L17A* | *95MSU0401712A* | 17700 | 16.5 | 10.5 | 8.1 | 17700 | 17800 | 100.6% | 2.14 | 12000 | R-410A
212988803 | 1.48 | Yes | No | TEMPSTAR | HRCU-A-CB (Split System: Heat Pump with Remote Outdoor Unit-Air-Source) | Centrally-Ducted | DLCURAH18ABK | EA*4X25L17A* | *95MSU0401712A* | 17700 | 16.5 | 10.5 | 8.1 | 17700 | 17800 | 100.6% | 2.14 | 12000 | R-410A
212988804 | 1.48 | Yes | No | GRANDAIRE | HRCU-A-CB (Split System: Heat Pump with Remote Outdoor Unit-Air-Source) | Centrally-Ducted | WDLCURAH18ABK | WLA*254BA* | WFSU040B036B* | 17700 | 16.5 | 10.5 | 8.1 | 17700 | 18800 | 106.2% | 2.26 | 12200 | R-410A
212988805 | 1.45 | Yes | Yes | CARRIER | HRCU-A-CB (Split System: Heat Pump with Remote Outdoor Unit-Air-Source) | Centrally-Ducted | 38MURAQ18AB3* | CAP**3017AL* | 59SU5B040M17**12 | 17400 | 16 | 10.5 | 8.5 | 18000 | 18800 | 104.4% | 2.26 | 12200 | R-410A
212988806 | 1.45 | Yes | Yes | BRYANT HEATING AND COOLING SYSTEMS | HRCU-A-CB (Split System: Heat Pump with Remote Outdoor Unit-Air-Source) | Centrally-Ducted | 38MURAQ18AB3* | CAP**3017AL* | 935SB36040M17*** | 17400 | 16 | 10.5 | 8.5 | 18000 | 18800 | 104.4% | 2.26 | 12200 | R-410A
212988807 | 1.45 | Yes | Yes | PAYNE HEATING AND COOLING | HRCU-A-CB (Split System: Heat Pump with Remote Outdoor Unit-Air-Source) | Centrally-Ducted | 38MURAQ18AB3* | CAP**3017AL* | PG95MSUA36040B** | 17400 | 16 | 10.5 | 8.5 | 18000 | 18800 | 104.4% | 2.26 | 12200 | R-410A
212988808 | 1.45 | Yes | Yes | AIRQUEST | HRCU-A-CB (Split System: Heat Pump with Remote Outdoor Unit-Air-Source) | Centrally-Ducted | DLCURAH18ABK | EA*4X30L17A* | *95MSU0401712A* | 17400 | 16 | 10.5 | 8.5 | 18000 | 18800 | 104.4% | 2.26 | 12200 | R-410A
212988809 | 1.45 | Yes | Yes | ARCOAIRE | HRCU-A-CB (Split System: Heat Pump with Remote Outdoor Unit-Air-Source) | Centrally-Ducted | DLCURAH18ABK | EA*4X30L17A* | *95MSU0401712A* | 17400 | 16 | 10.5 | 8.5 | 18000 | 18800 | 104.4% | 2.26 | 12200 | R-410A
212988810 | 1.45 | Yes | Yes | COMFORTMAKER | HRCU-A-CB (Split System: Heat Pump with Remote Outdoor Unit-Air-Source) | Centrally-Ducted | DLCURAH18ABK | EA*4X30L17A* | *95MSU0401712A* | 17400 | 16 | 10.5 | 8.5 | 18000 | 18800 | 104.4% | 2.26 | 12200 | R-410A
212988811 | 1.45 | Yes | Yes | DAY & NIGHT | HRCU-A-CB (Split System: Heat Pump with Remote Outdoor Unit-Air-Source) | Centrally-Ducted | DLCURAH18ABK | EA*4X30L17A* | *95MSU0401712A* | 17400 | 16 | 10.5 | 8.5 | 18000 | 18800 | 104.4% | 2.26 | 12200 | R-410A
212988812 | 1.45 | Yes | Yes | HEIL | HRCU-A-CB (Split System: Heat Pump with Remote Outdoor Unit-Air-Source) | Centrally-Ducted | DLCURAH18ABK | EA*4X30L17A* | *95MSU0401712A* | 17400 | 16 | 10.5 | 8.5 | 18000 | 18800 | 104.4% | 2.26 | 12200 | R-410A
212988813 | 1.45 | Yes | Yes | KEEPRITE | HRCU-A-CB (Split System: Heat Pump with Remote Outdoor Unit-Air-Source) | Centrally-Ducted | DLCURAH18ABK | EA*4X30L17A* | *95MSU0401712A* | 17400 | 16 | 10.5 | 8.5 | 18000 | 18800 | 104.4% | 2.26 | 12200 | R-410A
212988814 | 1.45 | Yes | Yes | SMART COMFORT | HRCU-A-CB (Split System: Heat Pump with Remote Outdoor Unit-Air-Source) | Centrally-Ducted | DLCURAH18ABK | EA*4X30L17A* | *95MSU0401712A* | 17400 | 16 | 10.5 | 8.5 | 18000 | 18800 | 104.4% | 2.26 | 12200 | R-410A
212988815 | 1.45 | Yes | Yes | TEMPSTAR | HRCU-A-CB (Split System: Heat Pump with Remote Outdoor Unit-Air-Source) | Centrally-Ducted | DLCURAH18ABK | EA*4X30L17A* | *95MSU0401712A* | 17400 | 16 | 10.5 | 8.5 | 18000 | 18800 | 104.4% | 2.26 | 12200 | R-410A
212988816 | 1.45 | Yes | Yes | GRANDAIRE | HRCU-A-CB (Split System: Heat Pump with Remote Outdoor Unit-Air-Source) | Centrally-Ducted | WDLCURAH18ABK | WLA*304BA* | WFSU040B036B* | 17400 | 16 | 10.5 | 8.5 | 18000 | 19100 | 106.1% | 2.3 | 12500 | R-410A
212988817 | 1.47 | Yes | Yes | CARRIER | HRCU-A-CB (Split System: Heat Pump with Remote Outdoor Unit-Air-Source) | Centrally-Ducted | 38MURAQ18AB3* | CNPV*2417AL* | 59SU5B040M17**12 | 17600 | 16 | 10.5 | 8.5 | 18700 | 19100 | 102.1% | 2.3 | 12500 | R-410A
212988818 | 1.47 | Yes | Yes | BRYANT HEATING AND COOLING SYSTEMS | HRCU-A-CB (Split System: Heat Pump with Remote Outdoor Unit-Air-Source) | Centrally-Ducted | 38MURAQ18AB3* | CNPV*2417AL* | 935SB36040M17*** | 17600 | 16 | 10.5 | 8.5 | 18700 | 19100 | 102.1% | 2.3 | 12500 | R-410A
212988819 | 1.47 | Yes | Yes | PAYNE HEATING AND COOLING | HRCU-A-CB (Split System: Heat Pump with Remote Outdoor Unit-Air-Source) | Centrally-Ducted | 38MURAQ18AB3* | CNPV*2417AL* | PG95MSUA36040B** | 17600 | 16 | 10.5 | 8.5 | 18700 | 19100 | 102.1% | 2.3 | 12500 | R-410A
212988820 | 1.47 | Yes | Yes | AIRQUEST | HRCU-A-CB (Split System: Heat Pump with Remote Outdoor Unit-Air-Source) | Centrally-Ducted | DLCURAH18ABK | EN(A,D)4X24L17** | *95MSU0401712A* | 17600 | 16 | 10.5 | 8.5 | 18700 | 19100 | 102.1% | 2.3 | 12500 | R-410A
212988821 | 1.47 | Yes | Yes | ARCOAIRE | HRCU-A-CB (Split System: Heat Pump with Remote Outdoor Unit-Air-Source) | Centrally-Ducted | DLCURAH18ABK | EN(A,D)4X24L17** | *95MSU0401712A* | 17600 | 16 | 10.5 | 8.5 | 18700 | 19100 | 102.1% | 2.3 | 12500 | R-410A
212988822 | 1.47 | Yes | Yes | COMFORTMAKER | HRCU-A-CB (Split System: Heat Pump with Remote Outdoor Unit-Air-Source) | Centrally-Ducted | DLCURAH18ABK | EN(A,D)4X24L17** | *95MSU0401712A* | 17600 | 16 | 10.5 | 8.5 | 18700 | 19100 | 102.1% | 2.3 | 12500 | R-410A
212988823 | 1.47 | Yes | Yes | DAY & NIGHT | HRCU-A-CB (Split System: Heat Pump with Remote Outdoor Unit-Air-Source) | Centrally-Ducted | DLCURAH18ABK | EN(A,D)4X24L17** | *95MSU0401712A* | 17600 | 16 | 10.5 | 8.5 | 18700 | 19100 | 102.1% | 2.3 | 12500 | R-410A
212988824 | 1.47 | Yes | Yes | HEIL | HRCU-A-CB (Split System: Heat Pump with Remote Outdoor Unit-Air-Source) | Centrally-Ducted | DLCURAH18ABK | EN(A,D)4X24L17** | *95MSU0401712A* | 17600 | 16 | 10.5 | 8.5 | 18700 | 19100 | 102.1% | 2.3 | 12500 | R-410A
212988825 | 1.47 | Yes | Yes | KEEPRITE | HRCU-A-CB (Split System: Heat Pump with Remote Outdoor Unit-Air-Source) | Centrally-Ducted | DLCURAH18ABK | EN(A,D)4X24L17** | *95MSU0401712A* | 17600 | 16 | 10.5 | 8.5 | 18700 | 19100 | 102.1% | 2.3 | 12500 | R-410A
212988826 | 1.47 | Yes | Yes | SMART COMFORT | HRCU-A-CB (Split System: Heat Pump with Remote Outdoor Unit-Air-Source) | Centrally-Ducted | DLCURAH18ABK | EN(A,D)4X24L17** | *95MSU0401712A* | 17600 | 16 | 10.5 | 8.5 | 18700 | 19100 | 102.1% | 2.3 | 12500 | R-410A
212988827 | 1.47 | Yes | Yes | TEMPSTAR | HRCU-A-CB (Split System: Heat Pump with Remote Outdoor Unit-Air-Source) | Centrally-Ducted | DLCURAH18ABK | EN(A,D)4X24L17** | *95MSU0401712A* | 17600 | 16 | 10.5 | 8.5 | 18700 | 19100 | 102.1% | 2.3 | 12500 | R-410A
212988828 | 1.47 | Yes | Yes | GRANDAIRE | HRCU-A-CB (Split System: Heat Pump with Remote Outdoor Unit-Air-Source) | Centrally-Ducted | WDLCURAH18ABK | WLNC244BA* | WFSU040B036B* | 17600 | 16 | 10.5 | 8.5 | 18700 | 18700 | 100% | 2.24 | 12200 | R-410A
212988829 | 1.46 | Yes | Yes | CARRIER | HRCU-A-CB (Split System: Heat Pump with Remote Outdoor Unit-Air-Source) | Centrally-Ducted | 38MURAQ18AB3* | CNPV*3017AL* | 59SU5B040M17**12 | 17500 | 16 | 11 | 8.1 | 18000 | 18700 | 103.9% | 2.24 | 12200 | R-410A
212988830 | 1.46 | Yes | Yes | BRYANT HEATING AND COOLING SYSTEMS | HRCU-A-CB (Split System: Heat Pump with Remote Outdoor Unit-Air-Source) | Centrally-Ducted | 38MURAQ18AB3* | CNPV*3017AL* | 935SB36040M17*** | 17500 | 16 | 11 | 8.1 | 18000 | 18700 | 103.9% | 2.24 | 12200 | R-410A
212988831 | 1.46 | Yes | Yes | PAYNE HEATING AND COOLING | HRCU-A-CB (Split System: Heat Pump with Remote Outdoor Unit-Air-Source) | Centrally-Ducted | 38MURAQ18AB3* | CNPV*3017AL* | PG95MSUA36040B** | 17500 | 16 | 11 | 8.1 | 18000 | 18700 | 103.9% | 2.24 | 12200 | R-410A
212988832 | 1.46 | Yes | Yes | AIRQUEST | HRCU-A-CB (Split System: Heat Pump with Remote Outdoor Unit-Air-Source) | Centrally-Ducted | DLCURAH18ABK | EN(A,D)4X30L17** | *95MSU0401712A* | 17500 | 16 | 11 | 8.1 | 18000 | 18700 | 103.9% | 2.24 | 12200 | R-410A
212988833 | 1.46 | Yes | Yes | ARCOAIRE | HRCU-A-CB (Split System: Heat Pump with Remote Outdoor Unit-Air-Source) | Centrally-Ducted | DLCURAH18ABK | EN(A,D)4X30L17** | *95MSU0401712A* | 17500 | 16 | 11 | 8.1 | 18000 | 18700 | 103.9% | 2.24 | 12200 | R-410A
212988834 | 1.46 | Yes | Yes | COMFORTMAKER | HRCU-A-CB (Split System: Heat Pump with Remote Outdoor Unit-Air-Source) | Centrally-Ducted | DLCURAH18ABK | EN(A,D)4X30L17** | *95MSU0401712A* | 17500 | 16 | 11 | 8.1 | 18000 | 18700 | 103.9% | 2.24 | 12200 | R-410A
212988835 | 1.46 | Yes | Yes | DAY & NIGHT | HRCU-A-CB (Split System: Heat Pump with Remote Outdoor Unit-Air-Source) | Centrally-Ducted | DLCURAH18ABK | EN(A,D)4X30L17** | *95MSU0401712A* | 17500 | 16 | 11 | 8.1 | 18000 | 18700 | 103.9% | 2.24 | 12200 | R-410A
212988836 | 1.46 | Yes | Yes | HEIL | HRCU-A-CB (Split System: Heat Pump with Remote Outdoor Unit-Air-Source) | Centrally-Ducted | DLCURAH18ABK | EN(A,D)4X30L17** | *95MSU0401712A* | 17500 | 16 | 11 | 8.1 | 18000 | 18700 | 103.9% | 2.24 | 12200 | R-410A
212988837 | 1.46 | Yes | Yes | KEEPRITE | HRCU-A-CB (Split System: Heat Pump with Remote Outdoor Unit-Air-Source) | Centrally-Ducted | DLCURAH18ABK | EN(A,D)4X30L17** | *95MSU0401712A* | 17500 | 16 | 11 | 8.1 | 18000 | 18700 | 103.9% | 2.24 | 12200 | R-410A
212988838 | 1.46 | Yes | Yes | SMART COMFORT | HRCU-A-CB (Split System: Heat Pump with Remote Outdoor Unit-Air-Source) | Centrally-Ducted | DLCURAH18ABK | EN(A,D)4X30L17** | *95MSU0401712A* | 17500 | 16 | 11 | 8.1 | 18000 | 18700 | 103.9% | 2.24 | 12200 | R-410A
212988839 | 1.46 | Yes | Yes | TEMPSTAR | HRCU-A-CB (Split System: Heat Pump with Remote Outdoor Unit-Air-Source) | Centrally-Ducted | DLCURAH18ABK | EN(A,D)4X30L17** | *95MSU0401712A* | 17500 | 16 | 11 | 8.1 | 18000 | 18700 | 103.9% | 2.24 | 12200 | R-410A
212988840 | 1.46 | Yes | Yes | GRANDAIRE | HRCU-A-CB (Split System: Heat Pump with Remote Outdoor Unit-Air-Source) | Centrally-Ducted | WDLCURAH18ABK | WLNC304BA* | WFSU040B036B* | 17500 | 16 | 11 | 8.1 | 18000 | 16200 | 90% | 1.84 | 20000 | R-410A
212988972 | 1.98 | No | No | GRANDAIRE | HRCU-A-CB (Split System: Heat Pump with Remote Outdoor Unit-Air-Source) | Centrally-Ducted | WDLCURAH24AAK | WLNC364CA* | WFSU060B048B* | 23800 | 16 | 9.5 | 8.1 | 24800 | 35200 | 141.9% | 1.84 | 29600 | R-410A
212988973 | 2.95 | Yes | No | CARRIER | HRCU-A-CB (Split System: Heat Pump with Remote Outdoor Unit-Air-Source) | Centrally-Ducted | 38MURAQ36AB3* | CAP**4821AL* | 59SU5B060M17**16 | 35400 | 16 | 10 | 8.1 | 37800 | 34600 | 91.53% | 2 | 29000 | R-410A
212988974 | 2.95 | Yes | No | BRYANT HEATING AND COOLING SYSTEMS | HRCU-A-CB (Split System: Heat Pump with Remote Outdoor Unit-Air-Source) | Centrally-Ducted | 38MURAQ36AB3* | CAP**4821AL* | 935SB48060M17*** | 35400 | 16 | 10 | 8.1 | 37800 | 34600 | 91.53% | 2 | 29000 | R-410A
212988975 | 2.95 | Yes | No | PAYNE HEATING AND COOLING | HRCU-A-CB (Split System: Heat Pump with Remote Outdoor Unit-Air-Source) | Centrally-Ducted | 38MURAQ36AB3* | CAP**4821AL* | PG95MSUA48060B** | 35400 | 16 | 10 | 8.1 | 37800 | 34600 | 91.53% | 2 | 29000 | R-410A
212988976 | 2.95 | Yes | No | AIRQUEST | HRCU-A-CB (Split System: Heat Pump with Remote Outdoor Unit-Air-Source) | Centrally-Ducted | DLCURAH36ABK | EA*4X48L21A* | *95MSU0601716A* | 35400 | 16 | 10 | 8.1 | 37800 | 34600 | 91.53% | 2 | 29000 | R-410A
212988977 | 2.95 | Yes | No | ARCOAIRE | HRCU-A-CB (Split System: Heat Pump with Remote Outdoor Unit-Air-Source) | Centrally-Ducted | DLCURAH36ABK | EA*4X48L21A* | *95MSU0601716A* | 35400 | 16 | 10 | 8.1 | 37800 | 34600 | 91.53% | 2 | 29000 | R-410A
212988978 | 2.95 | Yes | No | COMFORTMAKER | HRCU-A-CB (Split System: Heat Pump with Remote Outdoor Unit-Air-Source) | Centrally-Ducted | DLCURAH36ABK | EA*4X48L21A* | *95MSU0601716A* | 35400 | 16 | 10 | 8.1 | 37800 | 34600 | 91.53% | 2 | 29000 | R-410A
212988979 | 2.95 | Yes | No | DAY & NIGHT | HRCU-A-CB (Split System: Heat Pump with Remote Outdoor Unit-Air-Source) | Centrally-Ducted | DLCURAH36ABK | EA*4X48L21A* | *95MSU0601716A* | 35400 | 16 | 10 | 8.1 | 37800 | 34600 | 91.53% | 2 | 29000 | R-410A
212988980 | 2.95 | Yes | No | HEIL | HRCU-A-CB (Split System: Heat Pump with Remote Outdoor Unit-Air-Source) | Centrally-Ducted | DLCURAH36ABK | EA*4X48L21A* | *95MSU0601716A* | 35400 | 16 | 10 | 8.1 | 37800 | 34600 | 91.53% | 2 | 29000 | R-410A
212988981 | 2.95 | Yes | No | KEEPRITE | HRCU-A-CB (Split System: Heat Pump with Remote Outdoor Unit-Air-Source) | Centrally-Ducted | DLCURAH36ABK | EA*4X48L21A* | *95MSU0601716A* | 35400 | 16 | 10 | 8.1 | 37800 | 34600 | 91.53% | 2 | 29000 | R-410A
212988982 | 2.95 | Yes | No | SMART COMFORT | HRCU-A-CB (Split System: Heat Pump with Remote Outdoor Unit-Air-Source) | Centrally-Ducted | DLCURAH36ABK | EA*4X48L21A* | *95MSU0601716A* | 35400 | 16 | 10 | 8.1 | 37800 | 34600 | 91.53% | 2 | 29000 | R-410A
212988983 | 2.95 | Yes | No | TEMPSTAR | HRCU-A-CB (Split System: Heat Pump with Remote Outdoor Unit-Air-Source) | Centrally-Ducted | DLCURAH36ABK | EA*4X48L21A* | *95MSU0601716A* | 35400 | 16 | 10 | 8.1 | 37800 | 34600 | 91.53% | 2 | 29000 | R-410A
212988984 | 2.95 | Yes | No | GRANDAIRE | HRCU-A-CB (Split System: Heat Pump with Remote Outdoor Unit-Air-Source) | Centrally-Ducted | WDLCURAH36ABK | WLA*484CA* | WFSU060B048B* | 35400 | 16 | 10 | 8.1 | 37800 | 35400 | 93.65% | 1.78 | 29600 | R-410A
212989057 | 2.55 | No | No | CARRIER | HRCU-A-CB (Split System: Heat Pump with Remote Outdoor Unit-Air-Source) | Centrally-Ducted | 38MURAQ30AB3* | CAP**4321AL* | 59SU5B060M17**16 | 30600 | 15.2 | 9 | 8.5 | 33600 | 26400 | 78.57% | 1.86 | 23200 | R-410A
212989058 | 2.55 | No | No | BRYANT HEATING AND COOLING SYSTEMS | HRCU-A-CB (Split System: Heat Pump with Remote Outdoor Unit-Air-Source) | Centrally-Ducted | 38MURAQ30AB3* | CAP**4321AL* | 935SB48060M17*** | 30600 | 15.2 | 9 | 8.5 | 33600 | 26400 | 78.57% | 1.86 | 23200 | R-410A
212989059 | 2.55 | No | No | PAYNE HEATING AND COOLING | HRCU-A-CB (Split System: Heat Pump with Remote Outdoor Unit-Air-Source) | Centrally-Ducted | 38MURAQ30AB3* | CAP**4321AL* | PG95MSUA48060B** | 30600 | 15.2 | 9 | 8.5 | 33600 | 26400 | 78.57% | 1.86 | 23200 | R-410A
212989060 | 2.55 | No | No | AIRQUEST | HRCU-A-CB (Split System: Heat Pump with Remote Outdoor Unit-Air-Source) | Centrally-Ducted | DLCURAH30ABK | EA*4X43L21A* | *95MSU0601716A* | 30600 | 15.2 | 9 | 8.5 | 33600 | 26400 | 78.57% | 1.86 | 23200 | R-410A
212989061 | 2.55 | No | No | ARCOAIRE | HRCU-A-CB (Split System: Heat Pump with Remote Outdoor Unit-Air-Source) | Centrally-Ducted | DLCURAH30ABK | EA*4X43L21A* | *95MSU0601716A* | 30600 | 15.2 | 9 | 8.5 | 33600 | 26400 | 78.57% | 1.86 | 23200 | R-410A
212989062 | 2.55 | No | No | COMFORTMAKER | HRCU-A-CB (Split System: Heat Pump with Remote Outdoor Unit-Air-Source) | Centrally-Ducted | DLCURAH30ABK | EA*4X43L21A* | *95MSU0601716A* | 30600 | 15.2 | 9 | 8.5 | 33600 | 26400 | 78.57% | 1.86 | 23200 | R-410A
212989063 | 2.55 | No | No | DAY & NIGHT | HRCU-A-CB (Split System: Heat Pump with Remote Outdoor Unit-Air-Source) | Centrally-Ducted | DLCURAH30ABK | EA*4X43L21A* | *95MSU0601716A* | 30600 | 15.2 | 9 | 8.5 | 33600 | 26400 | 78.57% | 1.86 | 23200 | R-410A
212989064 | 2.55 | No | No | HEIL | HRCU-A-CB (Split System: Heat Pump with Remote Outdoor Unit-Air-Source) | Centrally-Ducted | DLCURAH30ABK | EA*4X43L21A* | *95MSU0601716A* | 30600 | 15.2 | 9 | 8.5 | 33600 | 26400 | 78.57% | 1.86 | 23200 | R-410A
212989065 | 2.55 | No | No | KEEPRITE | HRCU-A-CB (Split System: Heat Pump with Remote Outdoor Unit-Air-Source) | Centrally-Ducted | DLCURAH30ABK | EA*4X43L21A* | *95MSU0601716A* | 30600 | 15.2 | 9 | 8.5 | 33600 | 26400 | 78.57% | 1.86 | 23200 | R-410A
212989066 | 2.55 | No | No | SMART COMFORT | HRCU-A-CB (Split System: Heat Pump with Remote Outdoor Unit-Air-Source) | Centrally-Ducted | DLCURAH30ABK | EA*4X43L21A* | *95MSU0601716A* | 30600 | 15.2 | 9 | 8.5 | 33600 | 26400 | 78.57% | 1.86 | 23200 | R-410A
212989067 | 2.55 | No | No | TEMPSTAR | HRCU-A-CB (Split System: Heat Pump with Remote Outdoor Unit-Air-Source) | Centrally-Ducted | DLCURAH30ABK | EA*4X43L21A* | *95MSU0601716A* | 30600 | 15.2 | 9 | 8.5 | 33600 | 26400 | 78.57% | 1.86 | 23200 | R-410A
212989068 | 2.55 | No | No | GRANDAIRE | HRCU-A-CB (Split System: Heat Pump with Remote Outdoor Unit-Air-Source) | Centrally-Ducted | WDLCURAH30ABK | WLA*434CA* | WFSU060B048B* | 30600 | 15.2 | 9 | 8.5 | 33600 | 28200 | 83.93% | 1.76 | 23600 | R-410A
212989129 | 1.95 | Yes | Yes | CARRIER | HRCU-A-CB (Split System: Heat Pump with Remote Outdoor Unit-Air-Source) | Centrally-Ducted | 38MURAQ24AB3* | CAP**2417AL* | 59SU5B060M17**16 | 23400 | 17 | 10 | 9 | 26800 | 26400 | 98.51% | 2.24 | 19400 | R-410A
212989130 | 1.95 | Yes | Yes | BRYANT HEATING AND COOLING SYSTEMS | HRCU-A-CB (Split System: Heat Pump with Remote Outdoor Unit-Air-Source) | Centrally-Ducted | 38MURAQ24AB3* | CAP**2417AL* | 935SB48060M17*** | 23400 | 17 | 10 | 9 | 26800 | 26400 | 98.51% | 2.24 | 19400 | R-410A
212989131 | 1.95 | Yes | Yes | PAYNE HEATING AND COOLING | HRCU-A-CB (Split System: Heat Pump with Remote Outdoor Unit-Air-Source) | Centrally-Ducted | 38MURAQ24AB3* | CAP**2417AL* | PG95MSUA48060B** | 23400 | 17 | 10 | 9 | 26800 | 26400 | 98.51% | 2.24 | 19400 | R-410A
212989132 | 1.95 | Yes | Yes | AIRQUEST | HRCU-A-CB (Split System: Heat Pump with Remote Outdoor Unit-Air-Source) | Centrally-Ducted | DLCURAH24ABK | EA*4X24L17A* | *95MSU0601716A* | 23400 | 17 | 10 | 9 | 26800 | 26400 | 98.51% | 2.24 | 19400 | R-410A
212989133 | 1.95 | Yes | Yes | ARCOAIRE | HRCU-A-CB (Split System: Heat Pump with Remote Outdoor Unit-Air-Source) | Centrally-Ducted | DLCURAH24ABK | EA*4X24L17A* | *95MSU0601716A* | 23400 | 17 | 10 | 9 | 26800 | 26400 | 98.51% | 2.24 | 19400 | R-410A
212989134 | 1.95 | Yes | Yes | COMFORTMAKER | HRCU-A-CB (Split System: Heat Pump with Remote Outdoor Unit-Air-Source) | Centrally-Ducted | DLCURAH24ABK | EA*4X24L17A* | *95MSU0601716A* | 23400 | 17 | 10 | 9 | 26800 | 26400 | 98.51% | 2.24 | 19400 | R-410A
212989135 | 1.95 | Yes | Yes | DAY & NIGHT | HRCU-A-CB (Split System: Heat Pump with Remote Outdoor Unit-Air-Source) | Centrally-Ducted | DLCURAH24ABK | EA*4X24L17A* | *95MSU0601716A* | 23400 | 17 | 10 | 9 | 26800 | 26400 | 98.51% | 2.24 | 19400 | R-410A
212989136 | 1.95 | Yes | Yes | HEIL | HRCU-A-CB (Split System: Heat Pump with Remote Outdoor Unit-Air-Source) | Centrally-Ducted | DLCURAH24ABK | EA*4X24L17A* | *95MSU0601716A* | 23400 | 17 | 10 | 9 | 26800 | 26400 | 98.51% | 2.24 | 19400 | R-410A
212989137 | 1.95 | Yes | Yes | KEEPRITE | HRCU-A-CB (Split System: Heat Pump with Remote Outdoor Unit-Air-Source) | Centrally-Ducted | DLCURAH24ABK | EA*4X24L17A* | *95MSU0601716A* | 23400 | 17 | 10 | 9 | 26800 | 26400 | 98.51% | 2.24 | 19400 | R-410A
212989138 | 1.95 | Yes | Yes | SMART COMFORT | HRCU-A-CB (Split System: Heat Pump with Remote Outdoor Unit-Air-Source) | Centrally-Ducted | DLCURAH24ABK | EA*4X24L17A* | *95MSU0601716A* | 23400 | 17 | 10 | 9 | 26800 | 26400 | 98.51% | 2.24 | 19400 | R-410A
212989139 | 1.95 | Yes | Yes | TEMPSTAR | HRCU-A-CB (Split System: Heat Pump with Remote Outdoor Unit-Air-Source) | Centrally-Ducted | DLCURAH24ABK | EA*4X24L17A* | *95MSU0601716A* | 23400 | 17 | 10 | 9 | 26800 | 26400 | 98.51% | 2.24 | 19400 | R-410A
212989140 | 1.95 | Yes | Yes | GRANDAIRE | HRCU-A-CB (Split System: Heat Pump with Remote Outdoor Unit-Air-Source) | Centrally-Ducted | WDLCURAH24ABK | WLA*244BA* | WFSU060B048B* | 23400 | 17 | 10 | 9 | 26800 | 21800 | 81.34% | 1.82 | 18600 | R-410A
212989141 | 2.02 | Yes | Yes | CARRIER | HRCU-A-CB (Split System: Heat Pump with Remote Outdoor Unit-Air-Source) | Centrally-Ducted | 38MURAQ24AB3* | CAP**2517AL* | 59SU5B060M17**16 | 24200 | 17 | 10 | 8.5 | 25200 | 21800 | 86.51% | 1.82 | 18600 | R-410A
212989142 | 2.02 | Yes | Yes | BRYANT HEATING AND COOLING SYSTEMS | HRCU-A-CB (Split System: Heat Pump with Remote Outdoor Unit-Air-Source) | Centrally-Ducted | 38MURAQ24AB3* | CAP**2517AL* | 935SB48060M17*** | 24200 | 17 | 10 | 8.5 | 25200 | 21800 | 86.51% | 1.82 | 18600 | R-410A
212989143 | 2.02 | Yes | Yes | PAYNE HEATING AND COOLING | HRCU-A-CB (Split System: Heat Pump with Remote Outdoor Unit-Air-Source) | Centrally-Ducted | 38MURAQ24AB3* | CAP**2517AL* | PG95MSUA48060B** | 24200 | 17 | 10 | 8.5 | 25200 | 21800 | 86.51% | 1.82 | 18600 | R-410A
212989144 | 2.02 | Yes | Yes | AIRQUEST | HRCU-A-CB (Split System: Heat Pump with Remote Outdoor Unit-Air-Source) | Centrally-Ducted | DLCURAH24ABK | EA*4X25L17A* | *95MSU0601716A* | 24200 | 17 | 10 | 8.5 | 25200 | 21800 | 86.51% | 1.82 | 18600 | R-410A
212989145 | 2.02 | Yes | Yes | ARCOAIRE | HRCU-A-CB (Split System: Heat Pump with Remote Outdoor Unit-Air-Source) | Centrally-Ducted | DLCURAH24ABK | EA*4X25L17A* | *95MSU0601716A* | 24200 | 17 | 10 | 8.5 | 25200 | 21800 | 86.51% | 1.82 | 18600 | R-410A
212989146 | 2.02 | Yes | Yes | COMFORTMAKER | HRCU-A-CB (Split System: Heat Pump with Remote Outdoor Unit-Air-Source) | Centrally-Ducted | DLCURAH24ABK | EA*4X25L17A* | *95MSU0601716A* | 24200 | 17 | 10 | 8.5 | 25200 | 21800 | 86.51% | 1.82 | 18600 | R-410A
212989147 | 2.02 | Yes | Yes | DAY & NIGHT | HRCU-A-CB (Split System: Heat Pump with Remote Outdoor Unit-Air-Source) | Centrally-Ducted | DLCURAH24ABK | EA*4X25L17A* | *95MSU0601716A* | 24200 | 17 | 10 | 8.5 | 25200 | 21800 | 86.51% | 1.82 | 18600 | R-410A
212989148 | 2.02 | Yes | Yes | HEIL | HRCU-A-CB (Split System: Heat Pump with Remote Outdoor Unit-Air-Source) | Centrally-Ducted | DLCURAH24ABK | EA*4X25L17A* | *95MSU0601716A* | 24200 | 17 | 10 | 8.5 | 25200 | 21800 | 86.51% | 1.82 | 18600 | R-410A
212989149 | 2.02 | Yes | Yes | KEEPRITE | HRCU-A-CB (Split System: Heat Pump with Remote Outdoor Unit-Air-Source) | Centrally-Ducted | DLCURAH24ABK | EA*4X25L17A* | *95MSU0601716A* | 24200 | 17 | 10 | 8.5 | 25200 | 21800 | 86.51% | 1.82 | 18600 | R-410A
212989150 | 2.02 | Yes | Yes | SMART COMFORT | HRCU-A-CB (Split System: Heat Pump with Remote Outdoor Unit-Air-Source) | Centrally-Ducted | DLCURAH24ABK | EA*4X25L17A* | *95MSU0601716A* | 24200 | 17 | 10 | 8.5 | 25200 | 21800 | 86.51% | 1.82 | 18600 | R-410A
212989151 | 2.02 | Yes | Yes | TEMPSTAR | HRCU-A-CB (Split System: Heat Pump with Remote Outdoor Unit-Air-Source) | Centrally-Ducted | DLCURAH24ABK | EA*4X25L17A* | *95MSU0601716A* | 24200 | 17 | 10 | 8.5 | 25200 | 21800 | 86.51% | 1.82 | 18600 | R-410A
212989152 | 2.02 | Yes | Yes | GRANDAIRE | HRCU-A-CB (Split System: Heat Pump with Remote Outdoor Unit-Air-Source) | Centrally-Ducted | WDLCURAH24ABK | WLA*254BA* | WFSU060B048B* | 24200 | 17 | 10 | 8.5 | 25200 | 24600 | 97.62% | 2.04 | 19100 | R-410A
212989153 | 1.97 | Yes | Yes | CARRIER | HRCU-A-CB (Split System: Heat Pump with Remote Outdoor Unit-Air-Source) | Centrally-Ducted | 38MURAQ24AB3* | CAP**3017AL* | 59SU5B060M17**16 | 23600 | 17 | 10 | 8.5 | 26400 | 24600 | 93.18% | 2.04 | 19100 | R-410A
212989154 | 1.97 | Yes | Yes | BRYANT HEATING AND COOLING SYSTEMS | HRCU-A-CB (Split System: Heat Pump with Remote Outdoor Unit-Air-Source) | Centrally-Ducted | 38MURAQ24AB3* | CAP**3017AL* | 935SB48060M17*** | 23600 | 17 | 10 | 8.5 | 26400 | 24600 | 93.18% | 2.04 | 19100 | R-410A
212989155 | 1.97 | Yes | Yes | PAYNE HEATING AND COOLING | HRCU-A-CB (Split System: Heat Pump with Remote Outdoor Unit-Air-Source) | Centrally-Ducted | 38MURAQ24AB3* | CAP**3017AL* | PG95MSUA48060B** | 23600 | 17 | 10 | 8.5 | 26400 | 24600 | 93.18% | 2.04 | 19100 | R-410A
212989156 | 1.97 | Yes | Yes | AIRQUEST | HRCU-A-CB (Split System: Heat Pump with Remote Outdoor Unit-Air-Source) | Centrally-Ducted | DLCURAH24ABK | EA*4X30L17A* | *95MSU0601716A* | 23600 | 17 | 10 | 8.5 | 26400 | 24600 | 93.18% | 2.04 | 19100 | R-410A
212989157 | 1.97 | Yes | Yes | ARCOAIRE | HRCU-A-CB (Split System: Heat Pump with Remote Outdoor Unit-Air-Source) | Centrally-Ducted | DLCURAH24ABK | EA*4X30L17A* | *95MSU0601716A* | 23600 | 17 | 10 | 8.5 | 26400 | 24600 | 93.18% | 2.04 | 19100 | R-410A
212989158 | 1.97 | Yes | Yes | COMFORTMAKER | HRCU-A-CB (Split System: Heat Pump with Remote Outdoor Unit-Air-Source) | Centrally-Ducted | DLCURAH24ABK | EA*4X30L17A* | *95MSU0601716A* | 23600 | 17 | 10 | 8.5 | 26400 | 24600 | 93.18% | 2.04 | 19100 | R-410A
212989159 | 1.97 | Yes | Yes | DAY & NIGHT | HRCU-A-CB (Split System: Heat Pump with Remote Outdoor Unit-Air-Source) | Centrally-Ducted | DLCURAH24ABK | EA*4X30L17A* | *95MSU0601716A* | 23600 | 17 | 10 | 8.5 | 26400 | 24600 | 93.18% | 2.04 | 19100 | R-410A
212989160 | 1.97 | Yes | Yes | HEIL | HRCU-A-CB (Split System: Heat Pump with Remote Outdoor Unit-Air-Source) | Centrally-Ducted | DLCURAH24ABK | EA*4X30L17A* | *95MSU0601716A* | 23600 | 17 | 10 | 8.5 | 26400 | 24600 | 93.18% | 2.04 | 19100 | R-410A
212989161 | 1.97 | Yes | Yes | KEEPRITE | HRCU-A-CB (Split System: Heat Pump with Remote Outdoor Unit-Air-Source) | Centrally-Ducted | DLCURAH24ABK | EA*4X30L17A* | *95MSU0601716A* | 23600 | 17 | 10 | 8.5 | 26400 | 24600 | 93.18% | 2.04 | 19100 | R-410A
212989162 | 1.97 | Yes | Yes | SMART COMFORT | HRCU-A-CB (Split System: Heat Pump with Remote Outdoor Unit-Air-Source) | Centrally-Ducted | DLCURAH24ABK | EA*4X30L17A* | *95MSU0601716A* | 23600 | 17 | 10 | 8.5 | 26400 | 24600 | 93.18% | 2.04 | 19100 | R-410A
212989163 | 1.97 | Yes | Yes | TEMPSTAR | HRCU-A-CB (Split System: Heat Pump with Remote Outdoor Unit-Air-Source) | Centrally-Ducted | DLCURAH24ABK | EA*4X30L17A* | *95MSU0601716A* | 23600 | 17 | 10 | 8.5 | 26400 | 24600 | 93.18% | 2.04 | 19100 | R-410A
212989164 | 1.97 | Yes | Yes | GRANDAIRE | HRCU-A-CB (Split System: Heat Pump with Remote Outdoor Unit-Air-Source) | Centrally-Ducted | WDLCURAH24ABK | WLA*304BA* | WFSU060B048B* | 23600 | 17 | 10 | 8.5 | 26400 | 24000 | 90.91% | 1.98 | 19100 | R-410A
212989165 | 1.97 | Yes | Yes | CARRIER | HRCU-A-CB (Split System: Heat Pump with Remote Outdoor Unit-Air-Source) | Centrally-Ducted | 38MURAQ24AB3* | CAP**3617AL* | 59SU5B060M17**16 | 23600 | 17 | 10 | 8.5 | 26200 | 24000 | 91.6% | 1.98 | 19100 | R-410A
212989166 | 1.97 | Yes | Yes | BRYANT HEATING AND COOLING SYSTEMS | HRCU-A-CB (Split System: Heat Pump with Remote Outdoor Unit-Air-Source) | Centrally-Ducted | 38MURAQ24AB3* | CAP**3617AL* | 935SB48060M17*** | 23600 | 17 | 10 | 8.5 | 26200 | 24000 | 91.6% | 1.98 | 19100 | R-410A
212989167 | 1.97 | Yes | Yes | PAYNE HEATING AND COOLING | HRCU-A-CB (Split System: Heat Pump with Remote Outdoor Unit-Air-Source) | Centrally-Ducted | 38MURAQ24AB3* | CAP**3617AL* | PG95MSUA48060B** | 23600 | 17 | 10 | 8.5 | 26200 | 24000 | 91.6% | 1.98 | 19100 | R-410A
212989168 | 1.97 | Yes | Yes | AIRQUEST | HRCU-A-CB (Split System: Heat Pump with Remote Outdoor Unit-Air-Source) | Centrally-Ducted | DLCURAH24ABK | EA*4X36L17A* | *95MSU0601716A* | 23600 | 17 | 10 | 8.5 | 26200 | 24000 | 91.6% | 1.98 | 19100 | R-410A
212989169 | 1.97 | Yes | Yes | ARCOAIRE | HRCU-A-CB (Split System: Heat Pump with Remote Outdoor Unit-Air-Source) | Centrally-Ducted | DLCURAH24ABK | EA*4X36L17A* | *95MSU0601716A* | 23600 | 17 | 10 | 8.5 | 26200 | 24000 | 91.6% | 1.98 | 19100 | R-410A
212989170 | 1.97 | Yes | Yes | COMFORTMAKER | HRCU-A-CB (Split System: Heat Pump with Remote Outdoor Unit-Air-Source) | Centrally-Ducted | DLCURAH24ABK | EA*4X36L17A* | *95MSU0601716A* | 23600 | 17 | 10 | 8.5 | 26200 | 24000 | 91.6% | 1.98 | 19100 | R-410A
212989171 | 1.97 | Yes | Yes | DAY & NIGHT | HRCU-A-CB (Split System: Heat Pump with Remote Outdoor Unit-Air-Source) | Centrally-Ducted | DLCURAH24ABK | EA*4X36L17A* | *95MSU0601716A* | 23600 | 17 | 10 | 8.5 | 26200 | 24000 | 91.6% | 1.98 | 19100 | R-410A
212989172 | 1.97 | Yes | Yes | HEIL | HRCU-A-CB (Split System: Heat Pump with Remote Outdoor Unit-Air-Source) | Centrally-Ducted | DLCURAH24ABK | EA*4X36L17A* | *95MSU0601716A* | 23600 | 17 | 10 | 8.5 | 26200 | 24000 | 91.6% | 1.98 | 19100 | R-410A
212989173 | 1.97 | Yes | Yes | KEEPRITE | HRCU-A-CB (Split System: Heat Pump with Remote Outdoor Unit-Air-Source) | Centrally-Ducted | DLCURAH24ABK | EA*4X36L17A* | *95MSU0601716A* | 23600 | 17 | 10 | 8.5 | 26200 | 24000 | 91.6% | 1.98 | 19100 | R-410A
212989174 | 1.97 | Yes | Yes | SMART COMFORT | HRCU-A-CB (Split System: Heat Pump with Remote Outdoor Unit-Air-Source) | Centrally-Ducted | DLCURAH24ABK | EA*4X36L17A* | *95MSU0601716A* | 23600 | 17 | 10 | 8.5 | 26200 | 24000 | 91.6% | 1.98 | 19100 | R-410A
212989175 | 1.97 | Yes | Yes | TEMPSTAR | HRCU-A-CB (Split System: Heat Pump with Remote Outdoor Unit-Air-Source) | Centrally-Ducted | DLCURAH24ABK | EA*4X36L17A* | *95MSU0601716A* | 23600 | 17 | 10 | 8.5 | 26200 | 24000 | 91.6% | 1.98 | 19100 | R-410A
212989176 | 1.97 | Yes | Yes | GRANDAIRE | HRCU-A-CB (Split System: Heat Pump with Remote Outdoor Unit-Air-Source) | Centrally-Ducted | WDLCURAH24ABK | WLA*364BA* | WFSU060B048B* | 23600 | 17 | 10 | 8.5 | 26200 | 23800 | 90.84% | 1.98 | 19100 | R-410A
212989177 | 1.98 | Yes | Yes | CARRIER | HRCU-A-CB (Split System: Heat Pump with Remote Outdoor Unit-Air-Source) | Centrally-Ducted | 38MURAQ24AB3* | CAP**3621AL* | 59SU5B060M17**16 | 23800 | 17.5 | 10 | 8.5 | 26200 | 23800 | 90.84% | 1.98 | 19100 | R-410A
212989178 | 1.98 | Yes | Yes | BRYANT HEATING AND COOLING SYSTEMS | HRCU-A-CB (Split System: Heat Pump with Remote Outdoor Unit-Air-Source) | Centrally-Ducted | 38MURAQ24AB3* | CAP**3621AL* | 935SB48060M17*** | 23800 | 17.5 | 10 | 8.5 | 26200 | 23800 | 90.84% | 1.98 | 19100 | R-410A
212989179 | 1.98 | Yes | Yes | PAYNE HEATING AND COOLING | HRCU-A-CB (Split System: Heat Pump with Remote Outdoor Unit-Air-Source) | Centrally-Ducted | 38MURAQ24AB3* | CAP**3621AL* | PG95MSUA48060B** | 23800 | 17.5 | 10 | 8.5 | 26200 | 23800 | 90.84% | 1.98 | 19100 | R-410A
212989180 | 1.98 | Yes | Yes | AIRQUEST | HRCU-A-CB (Split System: Heat Pump with Remote Outdoor Unit-Air-Source) | Centrally-Ducted | DLCURAH24ABK | EA*4X36L21A* | *95MSU0601716A* | 23800 | 17.5 | 10 | 8.5 | 26200 | 23800 | 90.84% | 1.98 | 19100 | R-410A
212989181 | 1.98 | Yes | Yes | ARCOAIRE | HRCU-A-CB (Split System: Heat Pump with Remote Outdoor Unit-Air-Source) | Centrally-Ducted | DLCURAH24ABK | EA*4X36L21A* | *95MSU0601716A* | 23800 | 17.5 | 10 | 8.5 | 26200 | 23800 | 90.84% | 1.98 | 19100 | R-410A
212989182 | 1.98 | Yes | Yes | COMFORTMAKER | HRCU-A-CB (Split System: Heat Pump with Remote Outdoor Unit-Air-Source) | Centrally-Ducted | DLCURAH24ABK | EA*4X36L21A* | *95MSU0601716A* | 23800 | 17.5 | 10 | 8.5 | 26200 | 23800 | 90.84% | 1.98 | 19100 | R-410A
212989183 | 1.98 | Yes | Yes | DAY & NIGHT | HRCU-A-CB (Split System: Heat Pump with Remote Outdoor Unit-Air-Source) | Centrally-Ducted | DLCURAH24ABK | EA*4X36L21A* | *95MSU0601716A* | 23800 | 17.5 | 10 | 8.5 | 26200 | 23800 | 90.84% | 1.98 | 19100 | R-410A
212989184 | 1.98 | Yes | Yes | HEIL | HRCU-A-CB (Split System: Heat Pump with Remote Outdoor Unit-Air-Source) | Centrally-Ducted | DLCURAH24ABK | EA*4X36L21A* | *95MSU0601716A* | 23800 | 17.5 | 10 | 8.5 | 26200 | 23800 | 90.84% | 1.98 | 19100 | R-410A
212989185 | 1.98 | Yes | Yes | KEEPRITE | HRCU-A-CB (Split System: Heat Pump with Remote Outdoor Unit-Air-Source) | Centrally-Ducted | DLCURAH24ABK | EA*4X36L21A* | *95MSU0601716A* | 23800 | 17.5 | 10 | 8.5 | 26200 | 23800 | 90.84% | 1.98 | 19100 | R-410A
212989186 | 1.98 | Yes | Yes | SMART COMFORT | HRCU-A-CB (Split System: Heat Pump with Remote Outdoor Unit-Air-Source) | Centrally-Ducted | DLCURAH24ABK | EA*4X36L21A* | *95MSU0601716A* | 23800 | 17.5 | 10 | 8.5 | 26200 | 23800 | 90.84% | 1.98 | 19100 | R-410A
212989187 | 1.98 | Yes | Yes | TEMPSTAR | HRCU-A-CB (Split System: Heat Pump with Remote Outdoor Unit-Air-Source) | Centrally-Ducted | DLCURAH24ABK | EA*4X36L21A* | *95MSU0601716A* | 23800 | 17.5 | 10 | 8.5 | 26200 | 23800 | 90.84% | 1.98 | 19100 | R-410A
212989188 | 1.98 | Yes | Yes | GRANDAIRE | HRCU-A-CB (Split System: Heat Pump with Remote Outdoor Unit-Air-Source) | Centrally-Ducted | WDLCURAH24ABK | WLA*364CA* | WFSU060B048B* | 23800 | 17.5 | 10 | 8.5 | 26200 | 22400 | 85.5% | 1.88 | 18900 | R-410A
212989189 | 2 | Yes | Yes | CARRIER | HRCU-A-CB (Split System: Heat Pump with Remote Outdoor Unit-Air-Source) | Centrally-Ducted | 38MURAQ24AB3* | CAP**3717AL* | 59SU5B060M17**16 | 24000 | 17 | 10 | 8.5 | 25600 | 22400 | 87.5% | 1.88 | 18900 | R-410A
212989190 | 2 | Yes | Yes | BRYANT HEATING AND COOLING SYSTEMS | HRCU-A-CB (Split System: Heat Pump with Remote Outdoor Unit-Air-Source) | Centrally-Ducted | 38MURAQ24AB3* | CAP**3717AL* | 935SB48060M17*** | 24000 | 17 | 10 | 8.5 | 25600 | 22400 | 87.5% | 1.88 | 18900 | R-410A
212989191 | 2 | Yes | Yes | PAYNE HEATING AND COOLING | HRCU-A-CB (Split System: Heat Pump with Remote Outdoor Unit-Air-Source) | Centrally-Ducted | 38MURAQ24AB3* | CAP**3717AL* | PG95MSUA48060B** | 24000 | 17 | 10 | 8.5 | 25600 | 22400 | 87.5% | 1.88 | 18900 | R-410A
212989192 | 2 | Yes | Yes | AIRQUEST | HRCU-A-CB (Split System: Heat Pump with Remote Outdoor Unit-Air-Source) | Centrally-Ducted | DLCURAH24ABK | EA*4X37L17A* | *95MSU0601716A* | 24000 | 17 | 10 | 8.5 | 25600 | 22400 | 87.5% | 1.88 | 18900 | R-410A
212989193 | 2 | Yes | Yes | ARCOAIRE | HRCU-A-CB (Split System: Heat Pump with Remote Outdoor Unit-Air-Source) | Centrally-Ducted | DLCURAH24ABK | EA*4X37L17A* | *95MSU0601716A* | 24000 | 17 | 10 | 8.5 | 25600 | 22400 | 87.5% | 1.88 | 18900 | R-410A
212989194 | 2 | Yes | Yes | COMFORTMAKER | HRCU-A-CB (Split System: Heat Pump with Remote Outdoor Unit-Air-Source) | Centrally-Ducted | DLCURAH24ABK | EA*4X37L17A* | *95MSU0601716A* | 24000 | 17 | 10 | 8.5 | 25600 | 22400 | 87.5% | 1.88 | 18900 | R-410A
212989195 | 2 | Yes | Yes | DAY & NIGHT | HRCU-A-CB (Split System: Heat Pump with Remote Outdoor Unit-Air-Source) | Centrally-Ducted | DLCURAH24ABK | EA*4X37L17A* | *95MSU0601716A* | 24000 | 17 | 10 | 8.5 | 25600 | 22400 | 87.5% | 1.88 | 18900 | R-410A
212989196 | 2 | Yes | Yes | HEIL | HRCU-A-CB (Split System: Heat Pump with Remote Outdoor Unit-Air-Source) | Centrally-Ducted | DLCURAH24ABK | EA*4X37L17A* | *95MSU0601716A* | 24000 | 17 | 10 | 8.5 | 25600 | 22400 | 87.5% | 1.88 | 18900 | R-410A
212989197 | 2 | Yes | Yes | KEEPRITE | HRCU-A-CB (Split System: Heat Pump with Remote Outdoor Unit-Air-Source) | Centrally-Ducted | DLCURAH24ABK | EA*4X37L17A* | *95MSU0601716A* | 24000 | 17 | 10 | 8.5 | 25600 | 22400 | 87.5% | 1.88 | 18900 | R-410A
212989198 | 2 | Yes | Yes | SMART COMFORT | HRCU-A-CB (Split System: Heat Pump with Remote Outdoor Unit-Air-Source) | Centrally-Ducted | DLCURAH24ABK | EA*4X37L17A* | *95MSU0601716A* | 24000 | 17 | 10 | 8.5 | 25600 | 22400 | 87.5% | 1.88 | 18900 | R-410A
212989199 | 2 | Yes | Yes | TEMPSTAR | HRCU-A-CB (Split System: Heat Pump with Remote Outdoor Unit-Air-Source) | Centrally-Ducted | DLCURAH24ABK | EA*4X37L17A* | *95MSU0601716A* | 24000 | 17 | 10 | 8.5 | 25600 | 22400 | 87.5% | 1.88 | 18900 | R-410A
212989200 | 2 | Yes | Yes | GRANDAIRE | HRCU-A-CB (Split System: Heat Pump with Remote Outdoor Unit-Air-Source) | Centrally-Ducted | WDLCURAH24ABK | WLA*374BA* | WFSU060B048B* | 24000 | 17 | 10 | 8.5 | 25600 | 21600 | 84.38% | 1.82 | 18700 | R-410A
212989201 | 2.02 | Yes | Yes | CARRIER | HRCU-A-CB (Split System: Heat Pump with Remote Outdoor Unit-Air-Source) | Centrally-Ducted | 38MURAQ24AB3* | CAP**3721AL* | 59SU5B060M17**16 | 24200 | 17.5 | 10.5 | 8.5 | 25200 | 21600 | 85.71% | 1.82 | 18700 | R-410A
212989202 | 2.02 | Yes | Yes | BRYANT HEATING AND COOLING SYSTEMS | HRCU-A-CB (Split System: Heat Pump with Remote Outdoor Unit-Air-Source) | Centrally-Ducted | 38MURAQ24AB3* | CAP**3721AL* | 935SB48060M17*** | 24200 | 17.5 | 10.5 | 8.5 | 25200 | 21600 | 85.71% | 1.82 | 18700 | R-410A
212989203 | 2.02 | Yes | Yes | PAYNE HEATING AND COOLING | HRCU-A-CB (Split System: Heat Pump with Remote Outdoor Unit-Air-Source) | Centrally-Ducted | 38MURAQ24AB3* | CAP**3721AL* | PG95MSUA48060B** | 24200 | 17.5 | 10.5 | 8.5 | 25200 | 21600 | 85.71% | 1.82 | 18700 | R-410A
212989204 | 2.02 | Yes | Yes | AIRQUEST | HRCU-A-CB (Split System: Heat Pump with Remote Outdoor Unit-Air-Source) | Centrally-Ducted | DLCURAH24ABK | EA*4X37L21A* | *95MSU0601716A* | 24200 | 17.5 | 10.5 | 8.5 | 25200 | 21600 | 85.71% | 1.82 | 18700 | R-410A
212989205 | 2.02 | Yes | Yes | ARCOAIRE | HRCU-A-CB (Split System: Heat Pump with Remote Outdoor Unit-Air-Source) | Centrally-Ducted | DLCURAH24ABK | EA*4X37L21A* | *95MSU0601716A* | 24200 | 17.5 | 10.5 | 8.5 | 25200 | 21600 | 85.71% | 1.82 | 18700 | R-410A
212989206 | 2.02 | Yes | Yes | COMFORTMAKER | HRCU-A-CB (Split System: Heat Pump with Remote Outdoor Unit-Air-Source) | Centrally-Ducted | DLCURAH24ABK | EA*4X37L21A* | *95MSU0601716A* | 24200 | 17.5 | 10.5 | 8.5 | 25200 | 21600 | 85.71% | 1.82 | 18700 | R-410A
212989207 | 2.02 | Yes | Yes | DAY & NIGHT | HRCU-A-CB (Split System: Heat Pump with Remote Outdoor Unit-Air-Source) | Centrally-Ducted | DLCURAH24ABK | EA*4X37L21A* | *95MSU0601716A* | 24200 | 17.5 | 10.5 | 8.5 | 25200 | 21600 | 85.71% | 1.82 | 18700 | R-410A
212989208 | 2.02 | Yes | Yes | HEIL | HRCU-A-CB (Split System: Heat Pump with Remote Outdoor Unit-Air-Source) | Centrally-Ducted | DLCURAH24ABK | EA*4X37L21A* | *95MSU0601716A* | 24200 | 17.5 | 10.5 | 8.5 | 25200 | 21600 | 85.71% | 1.82 | 18700 | R-410A
212989209 | 2.02 | Yes | Yes | KEEPRITE | HRCU-A-CB (Split System: Heat Pump with Remote Outdoor Unit-Air-Source) | Centrally-Ducted | DLCURAH24ABK | EA*4X37L21A* | *95MSU0601716A* | 24200 | 17.5 | 10.5 | 8.5 | 25200 | 21600 | 85.71% | 1.82 | 18700 | R-410A
212989210 | 2.02 | Yes | Yes | SMART COMFORT | HRCU-A-CB (Split System: Heat Pump with Remote Outdoor Unit-Air-Source) | Centrally-Ducted | DLCURAH24ABK | EA*4X37L21A* | *95MSU0601716A* | 24200 | 17.5 | 10.5 | 8.5 | 25200 | 21600 | 85.71% | 1.82 | 18700 | R-410A
212989211 | 2.02 | Yes | Yes | TEMPSTAR | HRCU-A-CB (Split System: Heat Pump with Remote Outdoor Unit-Air-Source) | Centrally-Ducted | DLCURAH24ABK | EA*4X37L21A* | *95MSU0601716A* | 24200 | 17.5 | 10.5 | 8.5 | 25200 | 21600 | 85.71% | 1.82 | 18700 | R-410A
212989212 | 2.02 | Yes | Yes | GRANDAIRE | HRCU-A-CB (Split System: Heat Pump with Remote Outdoor Unit-Air-Source) | Centrally-Ducted | WDLCURAH24ABK | WLA*374CA* | WFSU060B048B* | 24200 | 17.5 | 10.5 | 8.5 | 25200 | 25400 | 100.8% | 2.14 | 19400 | R-410A
212989213 | 1.93 | Yes | Yes | CARRIER | HRCU-A-CB (Split System: Heat Pump with Remote Outdoor Unit-Air-Source) | Centrally-Ducted | 38MURAQ24AB3* | CNPV*2417AL* | 59SU5B060M17**16 | 23200 | 16.5 | 10 | 8.5 | 26800 | 25400 | 94.78% | 2.14 | 19400 | R-410A
212989214 | 1.93 | Yes | Yes | BRYANT HEATING AND COOLING SYSTEMS | HRCU-A-CB (Split System: Heat Pump with Remote Outdoor Unit-Air-Source) | Centrally-Ducted | 38MURAQ24AB3* | CNPV*2417AL* | 935SB48060M17*** | 23200 | 16.5 | 10 | 8.5 | 26800 | 25400 | 94.78% | 2.14 | 19400 | R-410A
212989215 | 1.93 | Yes | Yes | PAYNE HEATING AND COOLING | HRCU-A-CB (Split System: Heat Pump with Remote Outdoor Unit-Air-Source) | Centrally-Ducted | 38MURAQ24AB3* | CNPV*2417AL* | PG95MSUA48060B** | 23200 | 16.5 | 10 | 8.5 | 26800 | 25400 | 94.78% | 2.14 | 19400 | R-410A
212989216 | 1.93 | Yes | Yes | AIRQUEST | HRCU-A-CB (Split System: Heat Pump with Remote Outdoor Unit-Air-Source) | Centrally-Ducted | DLCURAH24ABK | EN(A,D)4X24L17** | *95MSU0601716A* | 23200 | 16.5 | 10 | 8.5 | 26800 | 25400 | 94.78% | 2.14 | 19400 | R-410A
212989217 | 1.93 | Yes | Yes | ARCOAIRE | HRCU-A-CB (Split System: Heat Pump with Remote Outdoor Unit-Air-Source) | Centrally-Ducted | DLCURAH24ABK | EN(A,D)4X24L17** | *95MSU0601716A* | 23200 | 16.5 | 10 | 8.5 | 26800 | 25400 | 94.78% | 2.14 | 19400 | R-410A
212989218 | 1.93 | Yes | Yes | COMFORTMAKER | HRCU-A-CB (Split System: Heat Pump with Remote Outdoor Unit-Air-Source) | Centrally-Ducted | DLCURAH24ABK | EN(A,D)4X24L17** | *95MSU0601716A* | 23200 | 16.5 | 10 | 8.5 | 26800 | 25400 | 94.78% | 2.14 | 19400 | R-410A
212989219 | 1.93 | Yes | Yes | DAY & NIGHT | HRCU-A-CB (Split System: Heat Pump with Remote Outdoor Unit-Air-Source) | Centrally-Ducted | DLCURAH24ABK | EN(A,D)4X24L17** | *95MSU0601716A* | 23200 | 16.5 | 10 | 8.5 | 26800 | 25400 | 94.78% | 2.14 | 19400 | R-410A
212989220 | 1.93 | Yes | Yes | HEIL | HRCU-A-CB (Split System: Heat Pump with Remote Outdoor Unit-Air-Source) | Centrally-Ducted | DLCURAH24ABK | EN(A,D)4X24L17** | *95MSU0601716A* | 23200 | 16.5 | 10 | 8.5 | 26800 | 25400 | 94.78% | 2.14 | 19400 | R-410A
212989221 | 1.93 | Yes | Yes | KEEPRITE | HRCU-A-CB (Split System: Heat Pump with Remote Outdoor Unit-Air-Source) | Centrally-Ducted | DLCURAH24ABK | EN(A,D)4X24L17** | *95MSU0601716A* | 23200 | 16.5 | 10 | 8.5 | 26800 | 25400 | 94.78% | 2.14 | 19400 | R-410A
212989222 | 1.93 | Yes | Yes | SMART COMFORT | HRCU-A-CB (Split System: Heat Pump with Remote Outdoor Unit-Air-Source) | Centrally-Ducted | DLCURAH24ABK | EN(A,D)4X24L17** | *95MSU0601716A* | 23200 | 16.5 | 10 | 8.5 | 26800 | 25400 | 94.78% | 2.14 | 19400 | R-410A
212989223 | 1.93 | Yes | Yes | TEMPSTAR | HRCU-A-CB (Split System: Heat Pump with Remote Outdoor Unit-Air-Source) | Centrally-Ducted | DLCURAH24ABK | EN(A,D)4X24L17** | *95MSU0601716A* | 23200 | 16.5 | 10 | 8.5 | 26800 | 25400 | 94.78% | 2.14 | 19400 | R-410A
212989224 | 1.93 | Yes | Yes | GRANDAIRE | HRCU-A-CB (Split System: Heat Pump with Remote Outdoor Unit-Air-Source) | Centrally-Ducted | WDLCURAH24ABK | WLNC244BA* | WFSU060B048B* | 23200 | 16.5 | 10 | 8.5 | 26800 | 24400 | 91.04% | 2.02 | 19100 | R-410A
212989225 | 1.97 | Yes | Yes | CARRIER | HRCU-A-CB (Split System: Heat Pump with Remote Outdoor Unit-Air-Source) | Centrally-Ducted | 38MURAQ24AB3* | CNPV*3017AL* | 59SU5B060M17**16 | 23600 | 17 | 10.5 | 8.5 | 26400 | 24400 | 92.42% | 2.02 | 19100 | R-410A
212989226 | 1.97 | Yes | Yes | BRYANT HEATING AND COOLING SYSTEMS | HRCU-A-CB (Split System: Heat Pump with Remote Outdoor Unit-Air-Source) | Centrally-Ducted | 38MURAQ24AB3* | CNPV*3017AL* | 935SB48060M17*** | 23600 | 17 | 10.5 | 8.5 | 26400 | 24400 | 92.42% | 2.02 | 19100 | R-410A
212989227 | 1.97 | Yes | Yes | PAYNE HEATING AND COOLING | HRCU-A-CB (Split System: Heat Pump with Remote Outdoor Unit-Air-Source) | Centrally-Ducted | 38MURAQ24AB3* | CNPV*3017AL* | PG95MSUA48060B** | 23600 | 17 | 10.5 | 8.5 | 26400 | 24400 | 92.42% | 2.02 | 19100 | R-410A
212989228 | 1.97 | Yes | Yes | AIRQUEST | HRCU-A-CB (Split System: Heat Pump with Remote Outdoor Unit-Air-Source) | Centrally-Ducted | DLCURAH24ABK | EN(A,D)4X30L17** | *95MSU0601716A* | 23600 | 17 | 10.5 | 8.5 | 26400 | 24400 | 92.42% | 2.02 | 19100 | R-410A
212989229 | 1.97 | Yes | Yes | ARCOAIRE | HRCU-A-CB (Split System: Heat Pump with Remote Outdoor Unit-Air-Source) | Centrally-Ducted | DLCURAH24ABK | EN(A,D)4X30L17** | *95MSU0601716A* | 23600 | 17 | 10.5 | 8.5 | 26400 | 24400 | 92.42% | 2.02 | 19100 | R-410A
212989230 | 1.97 | Yes | Yes | COMFORTMAKER | HRCU-A-CB (Split System: Heat Pump with Remote Outdoor Unit-Air-Source) | Centrally-Ducted | DLCURAH24ABK | EN(A,D)4X30L17** | *95MSU0601716A* | 23600 | 17 | 10.5 | 8.5 | 26400 | 24400 | 92.42% | 2.02 | 19100 | R-410A
212989231 | 1.97 | Yes | Yes | DAY & NIGHT | HRCU-A-CB (Split System: Heat Pump with Remote Outdoor Unit-Air-Source) | Centrally-Ducted | DLCURAH24ABK | EN(A,D)4X30L17** | *95MSU0601716A* | 23600 | 17 | 10.5 | 8.5 | 26400 | 24400 | 92.42% | 2.02 | 19100 | R-410A
212989232 | 1.97 | Yes | Yes | HEIL | HRCU-A-CB (Split System: Heat Pump with Remote Outdoor Unit-Air-Source) | Centrally-Ducted | DLCURAH24ABK | EN(A,D)4X30L17** | *95MSU0601716A* | 23600 | 17 | 10.5 | 8.5 | 26400 | 24400 | 92.42% | 2.02 | 19100 | R-410A
212989233 | 1.97 | Yes | Yes | KEEPRITE | HRCU-A-CB (Split System: Heat Pump with Remote Outdoor Unit-Air-Source) | Centrally-Ducted | DLCURAH24ABK | EN(A,D)4X30L17** | *95MSU0601716A* | 23600 | 17 | 10.5 | 8.5 | 26400 | 24400 | 92.42% | 2.02 | 19100 | R-410A
212989234 | 1.97 | Yes | Yes | SMART COMFORT | HRCU-A-CB (Split System: Heat Pump with Remote Outdoor Unit-Air-Source) | Centrally-Ducted | DLCURAH24ABK | EN(A,D)4X30L17** | *95MSU0601716A* | 23600 | 17 | 10.5 | 8.5 | 26400 | 24400 | 92.42% | 2.02 | 19100 | R-410A
212989235 | 1.97 | Yes | Yes | TEMPSTAR | HRCU-A-CB (Split System: Heat Pump with Remote Outdoor Unit-Air-Source) | Centrally-Ducted | DLCURAH24ABK | EN(A,D)4X30L17** | *95MSU0601716A* | 23600 | 17 | 10.5 | 8.5 | 26400 | 24400 | 92.42% | 2.02 | 19100 | R-410A
212989236 | 1.97 | Yes | Yes | GRANDAIRE | HRCU-A-CB (Split System: Heat Pump with Remote Outdoor Unit-Air-Source) | Centrally-Ducted | WDLCURAH24ABK | WLNC304BA* | WFSU060B048B* | 23600 | 17 | 10.5 | 8.5 | 26400 | 24400 | 92.42% | 2.02 | 19100 | R-410A
212989237 | 1.97 | Yes | Yes | CARRIER | HRCU-A-CB (Split System: Heat Pump with Remote Outdoor Unit-Air-Source) | Centrally-Ducted | 38MURAQ24AB3* | CNPV*3617AL* | 59SU5B060M17**16 | 23600 | 17 | 10.5 | 8.5 | 26400 | 24400 | 92.42% | 2.02 | 19100 | R-410A
212989238 | 1.97 | Yes | Yes | BRYANT HEATING AND COOLING SYSTEMS | HRCU-A-CB (Split System: Heat Pump with Remote Outdoor Unit-Air-Source) | Centrally-Ducted | 38MURAQ24AB3* | CNPV*3617AL* | 935SB48060M17*** | 23600 | 17 | 10.5 | 8.5 | 26400 | 24400 | 92.42% | 2.02 | 19100 | R-410A
212989239 | 1.97 | Yes | Yes | PAYNE HEATING AND COOLING | HRCU-A-CB (Split System: Heat Pump with Remote Outdoor Unit-Air-Source) | Centrally-Ducted | 38MURAQ24AB3* | CNPV*3617AL* | PG95MSUA48060B** | 23600 | 17 | 10.5 | 8.5 | 26400 | 24400 | 92.42% | 2.02 | 19100 | R-410A
212989240 | 1.97 | Yes | Yes | AIRQUEST | HRCU-A-CB (Split System: Heat Pump with Remote Outdoor Unit-Air-Source) | Centrally-Ducted | DLCURAH24ABK | EN(A,D,W)4X36L17** | *95MSU0601716A* | 23600 | 17 | 10.5 | 8.5 | 26400 | 24400 | 92.42% | 2.02 | 19100 | R-410A
212989241 | 1.97 | Yes | Yes | ARCOAIRE | HRCU-A-CB (Split System: Heat Pump with Remote Outdoor Unit-Air-Source) | Centrally-Ducted | DLCURAH24ABK | EN(A,D,W)4X36L17** | *95MSU0601716A* | 23600 | 17 | 10.5 | 8.5 | 26400 | 24400 | 92.42% | 2.02 | 19100 | R-410A
212989242 | 1.97 | Yes | Yes | COMFORTMAKER | HRCU-A-CB (Split System: Heat Pump with Remote Outdoor Unit-Air-Source) | Centrally-Ducted | DLCURAH24ABK | EN(A,D,W)4X36L17** | *95MSU0601716A* | 23600 | 17 | 10.5 | 8.5 | 26400 | 24400 | 92.42% | 2.02 | 19100 | R-410A
212989243 | 1.97 | Yes | Yes | DAY & NIGHT | HRCU-A-CB (Split System: Heat Pump with Remote Outdoor Unit-Air-Source) | Centrally-Ducted | DLCURAH24ABK | EN(A,D,W)4X36L17** | *95MSU0601716A* | 23600 | 17 | 10.5 | 8.5 | 26400 | 24400 | 92.42% | 2.02 | 19100 | R-410A
212989244 | 1.97 | Yes | Yes | HEIL | HRCU-A-CB (Split System: Heat Pump with Remote Outdoor Unit-Air-Source) | Centrally-Ducted | DLCURAH24ABK | EN(A,D,W)4X36L17** | *95MSU0601716A* | 23600 | 17 | 10.5 | 8.5 | 26400 | 24400 | 92.42% | 2.02 | 19100 | R-410A
212989245 | 1.97 | Yes | Yes | KEEPRITE | HRCU-A-CB (Split System: Heat Pump with Remote Outdoor Unit-Air-Source) | Centrally-Ducted | DLCURAH24ABK | EN(A,D,W)4X36L17** | *95MSU0601716A* | 23600 | 17 | 10.5 | 8.5 | 26400 | 24400 | 92.42% | 2.02 | 19100 | R-410A
212989246 | 1.97 | Yes | Yes | SMART COMFORT | HRCU-A-CB (Split System: Heat Pump with Remote Outdoor Unit-Air-Source) | Centrally-Ducted | DLCURAH24ABK | EN(A,D,W)4X36L17** | *95MSU0601716A* | 23600 | 17 | 10.5 | 8.5 | 26400 | 24400 | 92.42% | 2.02 | 19100 | R-410A
212989247 | 1.97 | Yes | Yes | TEMPSTAR | HRCU-A-CB (Split System: Heat Pump with Remote Outdoor Unit-Air-Source) | Centrally-Ducted | DLCURAH24ABK | EN(A,D,W)4X36L17** | *95MSU0601716A* | 23600 | 17 | 10.5 | 8.5 | 26400 | 24400 | 92.42% | 2.02 | 19100 | R-410A
212989248 | 1.97 | Yes | Yes | GRANDAIRE | HRCU-A-CB (Split System: Heat Pump with Remote Outdoor Unit-Air-Source) | Centrally-Ducted | WDLCURAH24ABK | WLN(C,W)364BA* | WFSU060B048B* | 23600 | 17 | 10.5 | 8.5 | 26400 | 24400 | 92.42% | 2.02 | 19100 | R-410A
212989249 | 1.97 | Yes | Yes | CARRIER | HRCU-A-CB (Split System: Heat Pump with Remote Outdoor Unit-Air-Source) | Centrally-Ducted | 38MURAQ24AB3* | CNPV*3621AL* | 59SU5B060M17**16 | 23600 | 17 | 10.5 | 8.5 | 26400 | 24400 | 92.42% | 2.02 | 19100 | R-410A
212989250 | 1.97 | Yes | Yes | BRYANT HEATING AND COOLING SYSTEMS | HRCU-A-CB (Split System: Heat Pump with Remote Outdoor Unit-Air-Source) | Centrally-Ducted | 38MURAQ24AB3* | CNPV*3621AL* | 935SB48060M17*** | 23600 | 17 | 10.5 | 8.5 | 26400 | 24400 | 92.42% | 2.02 | 19100 | R-410A
212989251 | 1.97 | Yes | Yes | PAYNE HEATING AND COOLING | HRCU-A-CB (Split System: Heat Pump with Remote Outdoor Unit-Air-Source) | Centrally-Ducted | 38MURAQ24AB3* | CNPV*3621AL* | PG95MSUA48060B** | 23600 | 17 | 10.5 | 8.5 | 26400 | 24400 | 92.42% | 2.02 | 19100 | R-410A
212989252 | 1.97 | Yes | Yes | AIRQUEST | HRCU-A-CB (Split System: Heat Pump with Remote Outdoor Unit-Air-Source) | Centrally-Ducted | DLCURAH24ABK | EN(A,D)4X36L21** | *95MSU0601716A* | 23600 | 17 | 10.5 | 8.5 | 26400 | 24400 | 92.42% | 2.02 | 19100 | R-410A
212989253 | 1.97 | Yes | Yes | ARCOAIRE | HRCU-A-CB (Split System: Heat Pump with Remote Outdoor Unit-Air-Source) | Centrally-Ducted | DLCURAH24ABK | EN(A,D)4X36L21** | *95MSU0601716A* | 23600 | 17 | 10.5 | 8.5 | 26400 | 24400 | 92.42% | 2.02 | 19100 | R-410A
212989254 | 1.97 | Yes | Yes | COMFORTMAKER | HRCU-A-CB (Split System: Heat Pump with Remote Outdoor Unit-Air-Source) | Centrally-Ducted | DLCURAH24ABK | EN(A,D)4X36L21** | *95MSU0601716A* | 23600 | 17 | 10.5 | 8.5 | 26400 | 24400 | 92.42% | 2.02 | 19100 | R-410A
212989255 | 1.97 | Yes | Yes | DAY & NIGHT | HRCU-A-CB (Split System: Heat Pump with Remote Outdoor Unit-Air-Source) | Centrally-Ducted | DLCURAH24ABK | EN(A,D)4X36L21** | *95MSU0601716A* | 23600 | 17 | 10.5 | 8.5 | 26400 | 24400 | 92.42% | 2.02 | 19100 | R-410A
212989256 | 1.97 | Yes | Yes | HEIL | HRCU-A-CB (Split System: Heat Pump with Remote Outdoor Unit-Air-Source) | Centrally-Ducted | DLCURAH24ABK | EN(A,D)4X36L21** | *95MSU0601716A* | 23600 | 17 | 10.5 | 8.5 | 26400 | 24400 | 92.42% | 2.02 | 19100 | R-410A
212989257 | 1.97 | Yes | Yes | KEEPRITE | HRCU-A-CB (Split System: Heat Pump with Remote Outdoor Unit-Air-Source) | Centrally-Ducted | DLCURAH24ABK | EN(A,D)4X36L21** | *95MSU0601716A* | 23600 | 17 | 10.5 | 8.5 | 26400 | 24400 | 92.42% | 2.02 | 19100 | R-410A
212989258 | 1.97 | Yes | Yes | SMART COMFORT | HRCU-A-CB (Split System: Heat Pump with Remote Outdoor Unit-Air-Source) | Centrally-Ducted | DLCURAH24ABK | EN(A,D)4X36L21** | *95MSU0601716A* | 23600 | 17 | 10.5 | 8.5 | 26400 | 24400 | 92.42% | 2.02 | 19100 | R-410A
212989259 | 1.97 | Yes | Yes | TEMPSTAR | HRCU-A-CB (Split System: Heat Pump with Remote Outdoor Unit-Air-Source) | Centrally-Ducted | DLCURAH24ABK | EN(A,D)4X36L21** | *95MSU0601716A* | 23600 | 17 | 10.5 | 8.5 | 26400 | 24400 | 92.42% | 2.02 | 19100 | R-410A
212989261 | 1.48 | Yes | No | CARRIER | HRCU-A-CB (Split System: Heat Pump with Remote Outdoor Unit-Air-Source) | Centrally-Ducted | 38MURAQ18AB3* | CAP**1917AL* | 59SU5B060M17**16 | 17800 | 16.5 | 10.5 | 8.1 | 17800 | 17900 | 100.6% | 2.16 | 12100 | R-410A
212989262 | 1.48 | Yes | No | BRYANT HEATING AND COOLING SYSTEMS | HRCU-A-CB (Split System: Heat Pump with Remote Outdoor Unit-Air-Source) | Centrally-Ducted | 38MURAQ18AB3* | CAP**1917AL* | 935SB48060M17*** | 17800 | 16.5 | 10.5 | 8.1 | 17800 | 17900 | 100.6% | 2.16 | 12100 | R-410A
212989263 | 1.48 | Yes | No | PAYNE HEATING AND COOLING | HRCU-A-CB (Split System: Heat Pump with Remote Outdoor Unit-Air-Source) | Centrally-Ducted | 38MURAQ18AB3* | CAP**1917AL* | PG95MSUA48060B** | 17800 | 16.5 | 10.5 | 8.1 | 17800 | 17900 | 100.6% | 2.16 | 12100 | R-410A
212989264 | 1.48 | Yes | No | AIRQUEST | HRCU-A-CB (Split System: Heat Pump with Remote Outdoor Unit-Air-Source) | Centrally-Ducted | DLCURAH18ABK | EA*4X19L17A* | *95MSU0601716A* | 17800 | 16.5 | 10.5 | 8.1 | 17800 | 17900 | 100.6% | 2.16 | 12100 | R-410A
212989265 | 1.48 | Yes | No | ARCOAIRE | HRCU-A-CB (Split System: Heat Pump with Remote Outdoor Unit-Air-Source) | Centrally-Ducted | DLCURAH18ABK | EA*4X19L17A* | *95MSU0601716A* | 17800 | 16.5 | 10.5 | 8.1 | 17800 | 17900 | 100.6% | 2.16 | 12100 | R-410A
212989266 | 1.48 | Yes | No | COMFORTMAKER | HRCU-A-CB (Split System: Heat Pump with Remote Outdoor Unit-Air-Source) | Centrally-Ducted | DLCURAH18ABK | EA*4X19L17A* | *95MSU0601716A* | 17800 | 16.5 | 10.5 | 8.1 | 17800 | 17900 | 100.6% | 2.16 | 12100 | R-410A
212989267 | 1.48 | Yes | No | DAY & NIGHT | HRCU-A-CB (Split System: Heat Pump with Remote Outdoor Unit-Air-Source) | Centrally-Ducted | DLCURAH18ABK | EA*4X19L17A* | *95MSU0601716A* | 17800 | 16.5 | 10.5 | 8.1 | 17800 | 17900 | 100.6% | 2.16 | 12100 | R-410A
212989268 | 1.48 | Yes | No | HEIL | HRCU-A-CB (Split System: Heat Pump with Remote Outdoor Unit-Air-Source) | Centrally-Ducted | DLCURAH18ABK | EA*4X19L17A* | *95MSU0601716A* | 17800 | 16.5 | 10.5 | 8.1 | 17800 | 17900 | 100.6% | 2.16 | 12100 | R-410A
212989269 | 1.48 | Yes | No | KEEPRITE | HRCU-A-CB (Split System: Heat Pump with Remote Outdoor Unit-Air-Source) | Centrally-Ducted | DLCURAH18ABK | EA*4X19L17A* | *95MSU0601716A* | 17800 | 16.5 | 10.5 | 8.1 | 17800 | 17900 | 100.6% | 2.16 | 12100 | R-410A
212989270 | 1.48 | Yes | No | SMART COMFORT | HRCU-A-CB (Split System: Heat Pump with Remote Outdoor Unit-Air-Source) | Centrally-Ducted | DLCURAH18ABK | EA*4X19L17A* | *95MSU0601716A* | 17800 | 16.5 | 10.5 | 8.1 | 17800 | 17900 | 100.6% | 2.16 | 12100 | R-410A
212989271 | 1.48 | Yes | No | TEMPSTAR | HRCU-A-CB (Split System: Heat Pump with Remote Outdoor Unit-Air-Source) | Centrally-Ducted | DLCURAH18ABK | EA*4X19L17A* | *95MSU0601716A* | 17800 | 16.5 | 10.5 | 8.1 | 17800 | 17900 | 100.6% | 2.16 | 12100 | R-410A
212989272 | 1.48 | Yes | No | GRANDAIRE | HRCU-A-CB (Split System: Heat Pump with Remote Outdoor Unit-Air-Source) | Centrally-Ducted | WDLCURAH18ABK | WLA*194BA* | WFSU060B048B* | 17800 | 16.5 | 10.5 | 8.1 | 17800 | 19400 | 109% | 2.34 | 12300 | R-410A
212989273 | 1.44 | Yes | Yes | CARRIER | HRCU-A-CB (Split System: Heat Pump with Remote Outdoor Unit-Air-Source) | Centrally-Ducted | 38MURAQ18AB3* | CAP**2417AL* | 59SU5B060M17**16 | 17300 | 16.5 | 10.5 | 8.5 | 18200 | 19400 | 106.6% | 2.34 | 12300 | R-410A
212989274 | 1.44 | Yes | Yes | BRYANT HEATING AND COOLING SYSTEMS | HRCU-A-CB (Split System: Heat Pump with Remote Outdoor Unit-Air-Source) | Centrally-Ducted | 38MURAQ18AB3* | CAP**2417AL* | 935SB48060M17*** | 17300 | 16.5 | 10.5 | 8.5 | 18200 | 19400 | 106.6% | 2.34 | 12300 | R-410A
212989275 | 1.44 | Yes | Yes | PAYNE HEATING AND COOLING | HRCU-A-CB (Split System: Heat Pump with Remote Outdoor Unit-Air-Source) | Centrally-Ducted | 38MURAQ18AB3* | CAP**2417AL* | PG95MSUA48060B** | 17300 | 16.5 | 10.5 | 8.5 | 18200 | 19400 | 106.6% | 2.34 | 12300 | R-410A
212989276 | 1.44 | Yes | Yes | AIRQUEST | HRCU-A-CB (Split System: Heat Pump with Remote Outdoor Unit-Air-Source) | Centrally-Ducted | DLCURAH18ABK | EA*4X24L17A* | *95MSU0601716A* | 17300 | 16.5 | 10.5 | 8.5 | 18200 | 19400 | 106.6% | 2.34 | 12300 | R-410A
212989277 | 1.44 | Yes | Yes | ARCOAIRE | HRCU-A-CB (Split System: Heat Pump with Remote Outdoor Unit-Air-Source) | Centrally-Ducted | DLCURAH18ABK | EA*4X24L17A* | *95MSU0601716A* | 17300 | 16.5 | 10.5 | 8.5 | 18200 | 19400 | 106.6% | 2.34 | 12300 | R-410A
212989278 | 1.44 | Yes | Yes | COMFORTMAKER | HRCU-A-CB (Split System: Heat Pump with Remote Outdoor Unit-Air-Source) | Centrally-Ducted | DLCURAH18ABK | EA*4X24L17A* | *95MSU0601716A* | 17300 | 16.5 | 10.5 | 8.5 | 18200 | 19400 | 106.6% | 2.34 | 12300 | R-410A
212989279 | 1.44 | Yes | Yes | DAY & NIGHT | HRCU-A-CB (Split System: Heat Pump with Remote Outdoor Unit-Air-Source) | Centrally-Ducted | DLCURAH18ABK | EA*4X24L17A* | *95MSU0601716A* | 17300 | 16.5 | 10.5 | 8.5 | 18200 | 19400 | 106.6% | 2.34 | 12300 | R-410A
212989280 | 1.44 | Yes | Yes | HEIL | HRCU-A-CB (Split System: Heat Pump with Remote Outdoor Unit-Air-Source) | Centrally-Ducted | DLCURAH18ABK | EA*4X24L17A* | *95MSU0601716A* | 17300 | 16.5 | 10.5 | 8.5 | 18200 | 19400 | 106.6% | 2.34 | 12300 | R-410A
212989281 | 1.44 | Yes | Yes | KEEPRITE | HRCU-A-CB (Split System: Heat Pump with Remote Outdoor Unit-Air-Source) | Centrally-Ducted | DLCURAH18ABK | EA*4X24L17A* | *95MSU0601716A* | 17300 | 16.5 | 10.5 | 8.5 | 18200 | 19400 | 106.6% | 2.34 | 12300 | R-410A
212989282 | 1.44 | Yes | Yes | SMART COMFORT | HRCU-A-CB (Split System: Heat Pump with Remote Outdoor Unit-Air-Source) | Centrally-Ducted | DLCURAH18ABK | EA*4X24L17A* | *95MSU0601716A* | 17300 | 16.5 | 10.5 | 8.5 | 18200 | 19400 | 106.6% | 2.34 | 12300 | R-410A
212989283 | 1.44 | Yes | Yes | TEMPSTAR | HRCU-A-CB (Split System: Heat Pump with Remote Outdoor Unit-Air-Source) | Centrally-Ducted | DLCURAH18ABK | EA*4X24L17A* | *95MSU0601716A* | 17300 | 16.5 | 10.5 | 8.5 | 18200 | 19400 | 106.6% | 2.34 | 12300 | R-410A
212989284 | 1.44 | Yes | Yes | GRANDAIRE | HRCU-A-CB (Split System: Heat Pump with Remote Outdoor Unit-Air-Source) | Centrally-Ducted | WDLCURAH18ABK | WLA*244BA* | WFSU060B048B* | 17300 | 16.5 | 10.5 | 8.5 | 18200 | 17700 | 97.25% | 2.14 | 12000 | R-410A
212989285 | 1.48 | Yes | No | CARRIER | HRCU-A-CB (Split System: Heat Pump with Remote Outdoor Unit-Air-Source) | Centrally-Ducted | 38MURAQ18AB3* | CAP**2517AL* | 59SU5B060M17**16 | 17800 | 16.5 | 10.5 | 8.1 | 17700 | 17700 | 100% | 2.14 | 12000 | R-410A
212989286 | 1.48 | Yes | No | BRYANT HEATING AND COOLING SYSTEMS | HRCU-A-CB (Split System: Heat Pump with Remote Outdoor Unit-Air-Source) | Centrally-Ducted | 38MURAQ18AB3* | CAP**2517AL* | 935SB48060M17*** | 17800 | 16.5 | 10.5 | 8.1 | 17700 | 17700 | 100% | 2.14 | 12000 | R-410A
212989287 | 1.48 | Yes | No | PAYNE HEATING AND COOLING | HRCU-A-CB (Split System: Heat Pump with Remote Outdoor Unit-Air-Source) | Centrally-Ducted | 38MURAQ18AB3* | CAP**2517AL* | PG95MSUA48060B** | 17800 | 16.5 | 10.5 | 8.1 | 17700 | 17700 | 100% | 2.14 | 12000 | R-410A
212989288 | 1.48 | Yes | No | AIRQUEST | HRCU-A-CB (Split System: Heat Pump with Remote Outdoor Unit-Air-Source) | Centrally-Ducted | DLCURAH18ABK | EA*4X25L17A* | *95MSU0601716A* | 17800 | 16.5 | 10.5 | 8.1 | 17700 | 17700 | 100% | 2.14 | 12000 | R-410A
212989289 | 1.48 | Yes | No | ARCOAIRE | HRCU-A-CB (Split System: Heat Pump with Remote Outdoor Unit-Air-Source) | Centrally-Ducted | DLCURAH18ABK | EA*4X25L17A* | *95MSU0601716A* | 17800 | 16.5 | 10.5 | 8.1 | 17700 | 17700 | 100% | 2.14 | 12000 | R-410A
212989290 | 1.48 | Yes | No | COMFORTMAKER | HRCU-A-CB (Split System: Heat Pump with Remote Outdoor Unit-Air-Source) | Centrally-Ducted | DLCURAH18ABK | EA*4X25L17A* | *95MSU0601716A* | 17800 | 16.5 | 10.5 | 8.1 | 17700 | 17700 | 100% | 2.14 | 12000 | R-410A
212989291 | 1.48 | Yes | No | DAY & NIGHT | HRCU-A-CB (Split System: Heat Pump with Remote Outdoor Unit-Air-Source) | Centrally-Ducted | DLCURAH18ABK | EA*4X25L17A* | *95MSU0601716A* | 17800 | 16.5 | 10.5 | 8.1 | 17700 | 17700 | 100% | 2.14 | 12000 | R-410A
212989292 | 1.48 | Yes | No | HEIL | HRCU-A-CB (Split System: Heat Pump with Remote Outdoor Unit-Air-Source) | Centrally-Ducted | DLCURAH18ABK | EA*4X25L17A* | *95MSU0601716A* | 17800 | 16.5 | 10.5 | 8.1 | 17700 | 17700 | 100% | 2.14 | 12000 | R-410A
212989293 | 1.48 | Yes | No | KEEPRITE | HRCU-A-CB (Split System: Heat Pump with Remote Outdoor Unit-Air-Source) | Centrally-Ducted | DLCURAH18ABK | EA*4X25L17A* | *95MSU0601716A* | 17800 | 16.5 | 10.5 | 8.1 | 17700 | 17700 | 100% | 2.14 | 12000 | R-410A
212989294 | 1.48 | Yes | No | SMART COMFORT | HRCU-A-CB (Split System: Heat Pump with Remote Outdoor Unit-Air-Source) | Centrally-Ducted | DLCURAH18ABK | EA*4X25L17A* | *95MSU0601716A* | 17800 | 16.5 | 10.5 | 8.1 | 17700 | 17700 | 100% | 2.14 | 12000 | R-410A
212989295 | 1.48 | Yes | No | TEMPSTAR | HRCU-A-CB (Split System: Heat Pump with Remote Outdoor Unit-Air-Source) | Centrally-Ducted | DLCURAH18ABK | EA*4X25L17A* | *95MSU0601716A* | 17800 | 16.5 | 10.5 | 8.1 | 17700 | 17700 | 100% | 2.14 | 12000 | R-410A
212989296 | 1.48 | Yes | No | GRANDAIRE | HRCU-A-CB (Split System: Heat Pump with Remote Outdoor Unit-Air-Source) | Centrally-Ducted | WDLCURAH18ABK | WLA*254BA* | WFSU060B048B* | 17800 | 16.5 | 10.5 | 8.1 | 17700 | 18700 | 105.6% | 2.26 | 12200 | R-410A
212989297 | 1.46 | Yes | Yes | CARRIER | HRCU-A-CB (Split System: Heat Pump with Remote Outdoor Unit-Air-Source) | Centrally-Ducted | 38MURAQ18AB3* | CAP**3017AL* | 59SU5B060M17**16 | 17500 | 16.5 | 10.5 | 8.5 | 18100 | 18700 | 103.3% | 2.26 | 12200 | R-410A
212989298 | 1.46 | Yes | Yes | BRYANT HEATING AND COOLING SYSTEMS | HRCU-A-CB (Split System: Heat Pump with Remote Outdoor Unit-Air-Source) | Centrally-Ducted | 38MURAQ18AB3* | CAP**3017AL* | 935SB48060M17*** | 17500 | 16.5 | 10.5 | 8.5 | 18100 | 18700 | 103.3% | 2.26 | 12200 | R-410A
212989299 | 1.46 | Yes | Yes | PAYNE HEATING AND COOLING | HRCU-A-CB (Split System: Heat Pump with Remote Outdoor Unit-Air-Source) | Centrally-Ducted | 38MURAQ18AB3* | CAP**3017AL* | PG95MSUA48060B** | 17500 | 16.5 | 10.5 | 8.5 | 18100 | 18700 | 103.3% | 2.26 | 12200 | R-410A
212989300 | 1.46 | Yes | Yes | AIRQUEST | HRCU-A-CB (Split System: Heat Pump with Remote Outdoor Unit-Air-Source) | Centrally-Ducted | DLCURAH18ABK | EA*4X30L17A* | *95MSU0601716A* | 17500 | 16.5 | 10.5 | 8.5 | 18100 | 18700 | 103.3% | 2.26 | 12200 | R-410A
212989301 | 1.46 | Yes | Yes | ARCOAIRE | HRCU-A-CB (Split System: Heat Pump with Remote Outdoor Unit-Air-Source) | Centrally-Ducted | DLCURAH18ABK | EA*4X30L17A* | *95MSU0601716A* | 17500 | 16.5 | 10.5 | 8.5 | 18100 | 18700 | 103.3% | 2.26 | 12200 | R-410A
212989302 | 1.46 | Yes | Yes | COMFORTMAKER | HRCU-A-CB (Split System: Heat Pump with Remote Outdoor Unit-Air-Source) | Centrally-Ducted | DLCURAH18ABK | EA*4X30L17A* | *95MSU0601716A* | 17500 | 16.5 | 10.5 | 8.5 | 18100 | 18700 | 103.3% | 2.26 | 12200 | R-410A
212989303 | 1.46 | Yes | Yes | DAY & NIGHT | HRCU-A-CB (Split System: Heat Pump with Remote Outdoor Unit-Air-Source) | Centrally-Ducted | DLCURAH18ABK | EA*4X30L17A* | *95MSU0601716A* | 17500 | 16.5 | 10.5 | 8.5 | 18100 | 18700 | 103.3% | 2.26 | 12200 | R-410A
212989304 | 1.46 | Yes | Yes | HEIL | HRCU-A-CB (Split System: Heat Pump with Remote Outdoor Unit-Air-Source) | Centrally-Ducted | DLCURAH18ABK | EA*4X30L17A* | *95MSU0601716A* | 17500 | 16.5 | 10.5 | 8.5 | 18100 | 18700 | 103.3% | 2.26 | 12200 | R-410A
212989305 | 1.46 | Yes | Yes | KEEPRITE | HRCU-A-CB (Split System: Heat Pump with Remote Outdoor Unit-Air-Source) | Centrally-Ducted | DLCURAH18ABK | EA*4X30L17A* | *95MSU0601716A* | 17500 | 16.5 | 10.5 | 8.5 | 18100 | 18700 | 103.3% | 2.26 | 12200 | R-410A
212989306 | 1.46 | Yes | Yes | SMART COMFORT | HRCU-A-CB (Split System: Heat Pump with Remote Outdoor Unit-Air-Source) | Centrally-Ducted | DLCURAH18ABK | EA*4X30L17A* | *95MSU0601716A* | 17500 | 16.5 | 10.5 | 8.5 | 18100 | 18700 | 103.3% | 2.26 | 12200 | R-410A
212989307 | 1.46 | Yes | Yes | TEMPSTAR | HRCU-A-CB (Split System: Heat Pump with Remote Outdoor Unit-Air-Source) | Centrally-Ducted | DLCURAH18ABK | EA*4X30L17A* | *95MSU0601716A* | 17500 | 16.5 | 10.5 | 8.5 | 18100 | 18700 | 103.3% | 2.26 | 12200 | R-410A
212989308 | 1.46 | Yes | Yes | GRANDAIRE | HRCU-A-CB (Split System: Heat Pump with Remote Outdoor Unit-Air-Source) | Centrally-Ducted | WDLCURAH18ABK | WLA*304BA* | WFSU060B048B* | 17500 | 16.5 | 10.5 | 8.5 | 18100 | 19200 | 106.1% | 2.32 | 12300 | R-410A
212989309 | 1.44 | Yes | No | CARRIER | HRCU-A-CB (Split System: Heat Pump with Remote Outdoor Unit-Air-Source) | Centrally-Ducted | 38MURAQ18AB3* | CNPV*2417AL* | 59SU5B060M17**16 | 17300 | 16 | 10.5 | 8.1 | 18300 | 19200 | 104.9% | 2.32 | 12300 | R-410A
212989310 | 1.44 | Yes | No | BRYANT HEATING AND COOLING SYSTEMS | HRCU-A-CB (Split System: Heat Pump with Remote Outdoor Unit-Air-Source) | Centrally-Ducted | 38MURAQ18AB3* | CNPV*2417AL* | 935SB48060M17*** | 17300 | 16 | 10.5 | 8.1 | 18300 | 19200 | 104.9% | 2.32 | 12300 | R-410A
212989311 | 1.44 | Yes | No | PAYNE HEATING AND COOLING | HRCU-A-CB (Split System: Heat Pump with Remote Outdoor Unit-Air-Source) | Centrally-Ducted | 38MURAQ18AB3* | CNPV*2417AL* | PG95MSUA48060B** | 17300 | 16 | 10.5 | 8.1 | 18300 | 19200 | 104.9% | 2.32 | 12300 | R-410A
212989312 | 1.44 | Yes | No | AIRQUEST | HRCU-A-CB (Split System: Heat Pump with Remote Outdoor Unit-Air-Source) | Centrally-Ducted | DLCURAH18ABK | EN(A,D)4X24L17** | *95MSU0601716A* | 17300 | 16 | 10.5 | 8.1 | 18300 | 19200 | 104.9% | 2.32 | 12300 | R-410A
212989313 | 1.44 | Yes | No | ARCOAIRE | HRCU-A-CB (Split System: Heat Pump with Remote Outdoor Unit-Air-Source) | Centrally-Ducted | DLCURAH18ABK | EN(A,D)4X24L17** | *95MSU0601716A* | 17300 | 16 | 10.5 | 8.1 | 18300 | 19200 | 104.9% | 2.32 | 12300 | R-410A
212989314 | 1.44 | Yes | No | COMFORTMAKER | HRCU-A-CB (Split System: Heat Pump with Remote Outdoor Unit-Air-Source) | Centrally-Ducted | DLCURAH18ABK | EN(A,D)4X24L17** | *95MSU0601716A* | 17300 | 16 | 10.5 | 8.1 | 18300 | 19200 | 104.9% | 2.32 | 12300 | R-410A
212989315 | 1.44 | Yes | No | DAY & NIGHT | HRCU-A-CB (Split System: Heat Pump with Remote Outdoor Unit-Air-Source) | Centrally-Ducted | DLCURAH18ABK | EN(A,D)4X24L17** | *95MSU0601716A* | 17300 | 16 | 10.5 | 8.1 | 18300 | 19200 | 104.9% | 2.32 | 12300 | R-410A
212989316 | 1.44 | Yes | No | HEIL | HRCU-A-CB (Split System: Heat Pump with Remote Outdoor Unit-Air-Source) | Centrally-Ducted | DLCURAH18ABK | EN(A,D)4X24L17** | *95MSU0601716A* | 17300 | 16 | 10.5 | 8.1 | 18300 | 19200 | 104.9% | 2.32 | 12300 | R-410A
212989317 | 1.44 | Yes | No | KEEPRITE | HRCU-A-CB (Split System: Heat Pump with Remote Outdoor Unit-Air-Source) | Centrally-Ducted | DLCURAH18ABK | EN(A,D)4X24L17** | *95MSU0601716A* | 17300 | 16 | 10.5 | 8.1 | 18300 | 19200 | 104.9% | 2.32 | 12300 | R-410A
212989318 | 1.44 | Yes | No | SMART COMFORT | HRCU-A-CB (Split System: Heat Pump with Remote Outdoor Unit-Air-Source) | Centrally-Ducted | DLCURAH18ABK | EN(A,D)4X24L17** | *95MSU0601716A* | 17300 | 16 | 10.5 | 8.1 | 18300 | 19200 | 104.9% | 2.32 | 12300 | R-410A
212989319 | 1.44 | Yes | No | TEMPSTAR | HRCU-A-CB (Split System: Heat Pump with Remote Outdoor Unit-Air-Source) | Centrally-Ducted | DLCURAH18ABK | EN(A,D)4X24L17** | *95MSU0601716A* | 17300 | 16 | 10.5 | 8.1 | 18300 | 19200 | 104.9% | 2.32 | 12300 | R-410A
212989320 | 1.44 | Yes | No | GRANDAIRE | HRCU-A-CB (Split System: Heat Pump with Remote Outdoor Unit-Air-Source) | Centrally-Ducted | WDLCURAH18ABK | WLNC244BA* | WFSU060B048B* | 17300 | 16 | 10.5 | 8.1 | 18300 | 18700 | 102.2% | 2.24 | 12200 | R-410A
212989321 | 1.47 | Yes | Yes | CARRIER | HRCU-A-CB (Split System: Heat Pump with Remote Outdoor Unit-Air-Source) | Centrally-Ducted | 38MURAQ18AB3* | CNPV*3017AL* | 59SU5B060M17**16 | 17600 | 16.5 | 11 | 8.1 | 18100 | 18700 | 103.3% | 2.24 | 12200 | R-410A
212989322 | 1.47 | Yes | Yes | BRYANT HEATING AND COOLING SYSTEMS | HRCU-A-CB (Split System: Heat Pump with Remote Outdoor Unit-Air-Source) | Centrally-Ducted | 38MURAQ18AB3* | CNPV*3017AL* | 935SB48060M17*** | 17600 | 16.5 | 11 | 8.1 | 18100 | 18700 | 103.3% | 2.24 | 12200 | R-410A
212989323 | 1.47 | Yes | Yes | PAYNE HEATING AND COOLING | HRCU-A-CB (Split System: Heat Pump with Remote Outdoor Unit-Air-Source) | Centrally-Ducted | 38MURAQ18AB3* | CNPV*3017AL* | PG95MSUA48060B** | 17600 | 16.5 | 11 | 8.1 | 18100 | 18700 | 103.3% | 2.24 | 12200 | R-410A
212989324 | 1.47 | Yes | Yes | AIRQUEST | HRCU-A-CB (Split System: Heat Pump with Remote Outdoor Unit-Air-Source) | Centrally-Ducted | DLCURAH18ABK | EN(A,D)4X30L17** | *95MSU0601716A* | 17600 | 16.5 | 11 | 8.1 | 18100 | 18700 | 103.3% | 2.24 | 12200 | R-410A
212989325 | 1.47 | Yes | Yes | ARCOAIRE | HRCU-A-CB (Split System: Heat Pump with Remote Outdoor Unit-Air-Source) | Centrally-Ducted | DLCURAH18ABK | EN(A,D)4X30L17** | *95MSU0601716A* | 17600 | 16.5 | 11 | 8.1 | 18100 | 18700 | 103.3% | 2.24 | 12200 | R-410A
212989326 | 1.47 | Yes | Yes | COMFORTMAKER | HRCU-A-CB (Split System: Heat Pump with Remote Outdoor Unit-Air-Source) | Centrally-Ducted | DLCURAH18ABK | EN(A,D)4X30L17** | *95MSU0601716A* | 17600 | 16.5 | 11 | 8.1 | 18100 | 18700 | 103.3% | 2.24 | 12200 | R-410A
212989327 | 1.47 | Yes | Yes | DAY & NIGHT | HRCU-A-CB (Split System: Heat Pump with Remote Outdoor Unit-Air-Source) | Centrally-Ducted | DLCURAH18ABK | EN(A,D)4X30L17** | *95MSU0601716A* | 17600 | 16.5 | 11 | 8.1 | 18100 | 18700 | 103.3% | 2.24 | 12200 | R-410A
212989328 | 1.47 | Yes | Yes | HEIL | HRCU-A-CB (Split System: Heat Pump with Remote Outdoor Unit-Air-Source) | Centrally-Ducted | DLCURAH18ABK | EN(A,D)4X30L17** | *95MSU0601716A* | 17600 | 16.5 | 11 | 8.1 | 18100 | 18700 | 103.3% | 2.24 | 12200 | R-410A
212989329 | 1.47 | Yes | Yes | KEEPRITE | HRCU-A-CB (Split System: Heat Pump with Remote Outdoor Unit-Air-Source) | Centrally-Ducted | DLCURAH18ABK | EN(A,D)4X30L17** | *95MSU0601716A* | 17600 | 16.5 | 11 | 8.1 | 18100 | 18700 | 103.3% | 2.24 | 12200 | R-410A
212989330 | 1.47 | Yes | Yes | SMART COMFORT | HRCU-A-CB (Split System: Heat Pump with Remote Outdoor Unit-Air-Source) | Centrally-Ducted | DLCURAH18ABK | EN(A,D)4X30L17** | *95MSU0601716A* | 17600 | 16.5 | 11 | 8.1 | 18100 | 18700 | 103.3% | 2.24 | 12200 | R-410A
212989331 | 1.47 | Yes | Yes | TEMPSTAR | HRCU-A-CB (Split System: Heat Pump with Remote Outdoor Unit-Air-Source) | Centrally-Ducted | DLCURAH18ABK | EN(A,D)4X30L17** | *95MSU0601716A* | 17600 | 16.5 | 11 | 8.1 | 18100 | 18700 | 103.3% | 2.24 | 12200 | R-410A
212989332 | 1.47 | Yes | Yes | GRANDAIRE | HRCU-A-CB (Split System: Heat Pump with Remote Outdoor Unit-Air-Source) | Centrally-Ducted | WDLCURAH18ABK | WLNC304BA* | WFSU060B048B* | 17600 | 16.5 | 11 | 8.1 | 18100 | 28400 | 156.9% | 1.94 | 32600 | R-410A
212989489 | 2.97 | Yes | Yes | CARRIER | HRCU-A-CB (Split System: Heat Pump with Remote Outdoor Unit-Air-Source) | Centrally-Ducted | 38MURAQ36AB3* | CAP**4821AL* | 59SU5B080M21**20 | 35600 | 16.5 | 10 | 8.5 | 37800 | 34600 | 91.53% | 2.02 | 29000 | R-410A
212989490 | 2.97 | Yes | Yes | BRYANT HEATING AND COOLING SYSTEMS | HRCU-A-CB (Split System: Heat Pump with Remote Outdoor Unit-Air-Source) | Centrally-Ducted | 38MURAQ36AB3* | CAP**4821AL* | 935SB60080M21*** | 35600 | 16.5 | 10 | 8.5 | 37800 | 34600 | 91.53% | 2.02 | 29000 | R-410A
212989491 | 2.97 | Yes | Yes | PAYNE HEATING AND COOLING | HRCU-A-CB (Split System: Heat Pump with Remote Outdoor Unit-Air-Source) | Centrally-Ducted | 38MURAQ36AB3* | CAP**4821AL* | PG95MSUA60080C** | 35600 | 16.5 | 10 | 8.5 | 37800 | 34600 | 91.53% | 2.02 | 29000 | R-410A
212989492 | 2.97 | Yes | Yes | AIRQUEST | HRCU-A-CB (Split System: Heat Pump with Remote Outdoor Unit-Air-Source) | Centrally-Ducted | DLCURAH36ABK | EA*4X48L21A* | *95MSU0802120A* | 35600 | 16.5 | 10 | 8.5 | 37800 | 34600 | 91.53% | 2.02 | 29000 | R-410A
212989493 | 2.97 | Yes | Yes | ARCOAIRE | HRCU-A-CB (Split System: Heat Pump with Remote Outdoor Unit-Air-Source) | Centrally-Ducted | DLCURAH36ABK | EA*4X48L21A* | *95MSU0802120A* | 35600 | 16.5 | 10 | 8.5 | 37800 | 34600 | 91.53% | 2.02 | 29000 | R-410A
212989494 | 2.97 | Yes | Yes | COMFORTMAKER | HRCU-A-CB (Split System: Heat Pump with Remote Outdoor Unit-Air-Source) | Centrally-Ducted | DLCURAH36ABK | EA*4X48L21A* | *95MSU0802120A* | 35600 | 16.5 | 10 | 8.5 | 37800 | 34600 | 91.53% | 2.02 | 29000 | R-410A
212989495 | 2.97 | Yes | Yes | DAY & NIGHT | HRCU-A-CB (Split System: Heat Pump with Remote Outdoor Unit-Air-Source) | Centrally-Ducted | DLCURAH36ABK | EA*4X48L21A* | *95MSU0802120A* | 35600 | 16.5 | 10 | 8.5 | 37800 | 34600 | 91.53% | 2.02 | 29000 | R-410A
212989496 | 2.97 | Yes | Yes | HEIL | HRCU-A-CB (Split System: Heat Pump with Remote Outdoor Unit-Air-Source) | Centrally-Ducted | DLCURAH36ABK | EA*4X48L21A* | *95MSU0802120A* | 35600 | 16.5 | 10 | 8.5 | 37800 | 34600 | 91.53% | 2.02 | 29000 | R-410A
212989497 | 2.97 | Yes | Yes | KEEPRITE | HRCU-A-CB (Split System: Heat Pump with Remote Outdoor Unit-Air-Source) | Centrally-Ducted | DLCURAH36ABK | EA*4X48L21A* | *95MSU0802120A* | 35600 | 16.5 | 10 | 8.5 | 37800 | 34600 | 91.53% | 2.02 | 29000 | R-410A
212989498 | 2.97 | Yes | Yes | SMART COMFORT | HRCU-A-CB (Split System: Heat Pump with Remote Outdoor Unit-Air-Source) | Centrally-Ducted | DLCURAH36ABK | EA*4X48L21A* | *95MSU0802120A* | 35600 | 16.5 | 10 | 8.5 | 37800 | 34600 | 91.53% | 2.02 | 29000 | R-410A
212989499 | 2.97 | Yes | Yes | TEMPSTAR | HRCU-A-CB (Split System: Heat Pump with Remote Outdoor Unit-Air-Source) | Centrally-Ducted | DLCURAH36ABK | EA*4X48L21A* | *95MSU0802120A* | 35600 | 16.5 | 10 | 8.5 | 37800 | 34600 | 91.53% | 2.02 | 29000 | R-410A
212989500 | 2.97 | Yes | Yes | GRANDAIRE | HRCU-A-CB (Split System: Heat Pump with Remote Outdoor Unit-Air-Source) | Centrally-Ducted | WDLCURAH36ABK | WLA*484CA* | WFSU080C060B* | 35600 | 16.5 | 10 | 8.5 | 37800 | 34600 | 91.53% | 2.02 | 29000 | R-410A
212989501 | 2.97 | Yes | Yes | CARRIER | HRCU-A-CB (Split System: Heat Pump with Remote Outdoor Unit-Air-Source) | Centrally-Ducted | 38MURAQ36AB3* | CAP**4824AL* | 59SU5B080M21**20 | 35600 | 16.5 | 10 | 8.5 | 37800 | 34600 | 91.53% | 2.02 | 29000 | R-410A
212989502 | 2.97 | Yes | Yes | BRYANT HEATING AND COOLING SYSTEMS | HRCU-A-CB (Split System: Heat Pump with Remote Outdoor Unit-Air-Source) | Centrally-Ducted | 38MURAQ36AB3* | CAP**4824AL* | 935SB60080M21*** | 35600 | 16.5 | 10 | 8.5 | 37800 | 34600 | 91.53% | 2.02 | 29000 | R-410A
212989503 | 2.97 | Yes | Yes | PAYNE HEATING AND COOLING | HRCU-A-CB (Split System: Heat Pump with Remote Outdoor Unit-Air-Source) | Centrally-Ducted | 38MURAQ36AB3* | CAP**4824AL* | PG95MSUA60080C** | 35600 | 16.5 | 10 | 8.5 | 37800 | 34600 | 91.53% | 2.02 | 29000 | R-410A
212989504 | 2.97 | Yes | Yes | AIRQUEST | HRCU-A-CB (Split System: Heat Pump with Remote Outdoor Unit-Air-Source) | Centrally-Ducted | DLCURAH36ABK | EA*4X48L24A* | *95MSU0802120A* | 35600 | 16.5 | 10 | 8.5 | 37800 | 34600 | 91.53% | 2.02 | 29000 | R-410A
212989505 | 2.97 | Yes | Yes | ARCOAIRE | HRCU-A-CB (Split System: Heat Pump with Remote Outdoor Unit-Air-Source) | Centrally-Ducted | DLCURAH36ABK | EA*4X48L24A* | *95MSU0802120A* | 35600 | 16.5 | 10 | 8.5 | 37800 | 34600 | 91.53% | 2.02 | 29000 | R-410A
212989506 | 2.97 | Yes | Yes | COMFORTMAKER | HRCU-A-CB (Split System: Heat Pump with Remote Outdoor Unit-Air-Source) | Centrally-Ducted | DLCURAH36ABK | EA*4X48L24A* | *95MSU0802120A* | 35600 | 16.5 | 10 | 8.5 | 37800 | 34600 | 91.53% | 2.02 | 29000 | R-410A
212989507 | 2.97 | Yes | Yes | DAY & NIGHT | HRCU-A-CB (Split System: Heat Pump with Remote Outdoor Unit-Air-Source) | Centrally-Ducted | DLCURAH36ABK | EA*4X48L24A* | *95MSU0802120A* | 35600 | 16.5 | 10 | 8.5 | 37800 | 34600 | 91.53% | 2.02 | 29000 | R-410A
212989508 | 2.97 | Yes | Yes | HEIL | HRCU-A-CB (Split System: Heat Pump with Remote Outdoor Unit-Air-Source) | Centrally-Ducted | DLCURAH36ABK | EA*4X48L24A* | *95MSU0802120A* | 35600 | 16.5 | 10 | 8.5 | 37800 | 34600 | 91.53% | 2.02 | 29000 | R-410A
212989509 | 2.97 | Yes | Yes | KEEPRITE | HRCU-A-CB (Split System: Heat Pump with Remote Outdoor Unit-Air-Source) | Centrally-Ducted | DLCURAH36ABK | EA*4X48L24A* | *95MSU0802120A* | 35600 | 16.5 | 10 | 8.5 | 37800 | 34600 | 91.53% | 2.02 | 29000 | R-410A
212989510 | 2.97 | Yes | Yes | SMART COMFORT | HRCU-A-CB (Split System: Heat Pump with Remote Outdoor Unit-Air-Source) | Centrally-Ducted | DLCURAH36ABK | EA*4X48L24A* | *95MSU0802120A* | 35600 | 16.5 | 10 | 8.5 | 37800 | 34600 | 91.53% | 2.02 | 29000 | R-410A
212989511 | 2.97 | Yes | Yes | TEMPSTAR | HRCU-A-CB (Split System: Heat Pump with Remote Outdoor Unit-Air-Source) | Centrally-Ducted | DLCURAH36ABK | EA*4X48L24A* | *95MSU0802120A* | 35600 | 16.5 | 10 | 8.5 | 37800 | 34600 | 91.53% | 2.02 | 29000 | R-410A
212989512 | 2.97 | Yes | Yes | GRANDAIRE | HRCU-A-CB (Split System: Heat Pump with Remote Outdoor Unit-Air-Source) | Centrally-Ducted | WDLCURAH36ABK | WLA*484DA* | WFSU080C060B* | 35600 | 16.5 | 10 | 8.5 | 37800 | 35400 | 93.65% | 1.8 | 29600 | R-410A
212989525 | 2.55 | No | No | CARRIER | HRCU-A-CB (Split System: Heat Pump with Remote Outdoor Unit-Air-Source) | Centrally-Ducted | 38MURAQ30AB3* | CAP**3721AL* | 59SU5B080M21**20 | 30600 | 15.2 | 9 | 8.1 | 33400 | 26400 | 79.04% | 1.86 | 23200 | R-410A
212989526 | 2.55 | No | No | BRYANT HEATING AND COOLING SYSTEMS | HRCU-A-CB (Split System: Heat Pump with Remote Outdoor Unit-Air-Source) | Centrally-Ducted | 38MURAQ30AB3* | CAP**3721AL* | 935SB60080M21*** | 30600 | 15.2 | 9 | 8.1 | 33400 | 26400 | 79.04% | 1.86 | 23200 | R-410A
212989527 | 2.55 | No | No | PAYNE HEATING AND COOLING | HRCU-A-CB (Split System: Heat Pump with Remote Outdoor Unit-Air-Source) | Centrally-Ducted | 38MURAQ30AB3* | CAP**3721AL* | PG95MSUA60080C** | 30600 | 15.2 | 9 | 8.1 | 33400 | 26400 | 79.04% | 1.86 | 23200 | R-410A
212989528 | 2.55 | No | No | AIRQUEST | HRCU-A-CB (Split System: Heat Pump with Remote Outdoor Unit-Air-Source) | Centrally-Ducted | DLCURAH30ABK | EA*4X37L21A* | *95MSU0802120A* | 30600 | 15.2 | 9 | 8.1 | 33400 | 26400 | 79.04% | 1.86 | 23200 | R-410A
212989529 | 2.55 | No | No | ARCOAIRE | HRCU-A-CB (Split System: Heat Pump with Remote Outdoor Unit-Air-Source) | Centrally-Ducted | DLCURAH30ABK | EA*4X37L21A* | *95MSU0802120A* | 30600 | 15.2 | 9 | 8.1 | 33400 | 26400 | 79.04% | 1.86 | 23200 | R-410A
212989530 | 2.55 | No | No | COMFORTMAKER | HRCU-A-CB (Split System: Heat Pump with Remote Outdoor Unit-Air-Source) | Centrally-Ducted | DLCURAH30ABK | EA*4X37L21A* | *95MSU0802120A* | 30600 | 15.2 | 9 | 8.1 | 33400 | 26400 | 79.04% | 1.86 | 23200 | R-410A
212989531 | 2.55 | No | No | DAY & NIGHT | HRCU-A-CB (Split System: Heat Pump with Remote Outdoor Unit-Air-Source) | Centrally-Ducted | DLCURAH30ABK | EA*4X37L21A* | *95MSU0802120A* | 30600 | 15.2 | 9 | 8.1 | 33400 | 26400 | 79.04% | 1.86 | 23200 | R-410A
212989532 | 2.55 | No | No | HEIL | HRCU-A-CB (Split System: Heat Pump with Remote Outdoor Unit-Air-Source) | Centrally-Ducted | DLCURAH30ABK | EA*4X37L21A* | *95MSU0802120A* | 30600 | 15.2 | 9 | 8.1 | 33400 | 26400 | 79.04% | 1.86 | 23200 | R-410A
212989533 | 2.55 | No | No | KEEPRITE | HRCU-A-CB (Split System: Heat Pump with Remote Outdoor Unit-Air-Source) | Centrally-Ducted | DLCURAH30ABK | EA*4X37L21A* | *95MSU0802120A* | 30600 | 15.2 | 9 | 8.1 | 33400 | 26400 | 79.04% | 1.86 | 23200 | R-410A
212989534 | 2.55 | No | No | SMART COMFORT | HRCU-A-CB (Split System: Heat Pump with Remote Outdoor Unit-Air-Source) | Centrally-Ducted | DLCURAH30ABK | EA*4X37L21A* | *95MSU0802120A* | 30600 | 15.2 | 9 | 8.1 | 33400 | 26400 | 79.04% | 1.86 | 23200 | R-410A
212989535 | 2.55 | No | No | TEMPSTAR | HRCU-A-CB (Split System: Heat Pump with Remote Outdoor Unit-Air-Source) | Centrally-Ducted | DLCURAH30ABK | EA*4X37L21A* | *95MSU0802120A* | 30600 | 15.2 | 9 | 8.1 | 33400 | 26400 | 79.04% | 1.86 | 23200 | R-410A
212989536 | 2.55 | No | No | GRANDAIRE | HRCU-A-CB (Split System: Heat Pump with Remote Outdoor Unit-Air-Source) | Centrally-Ducted | WDLCURAH30ABK | WLA*374CA* | WFSU080C060B* | 30600 | 15.2 | 9 | 8.1 | 33400 | 27600 | 82.63% | 1.8 | 23600 | R-410A
212989537 | 2.5 | No | No | CARRIER | HRCU-A-CB (Split System: Heat Pump with Remote Outdoor Unit-Air-Source) | Centrally-Ducted | 38MURAQ30AB3* | CAP**4221AL* | 59SU5B080M21**20 | 30000 | 15.2 | 9 | 8.1 | 34200 | 27600 | 80.7% | 1.8 | 23600 | R-410A
212989538 | 2.5 | No | No | BRYANT HEATING AND COOLING SYSTEMS | HRCU-A-CB (Split System: Heat Pump with Remote Outdoor Unit-Air-Source) | Centrally-Ducted | 38MURAQ30AB3* | CAP**4221AL* | 935SB60080M21*** | 30000 | 15.2 | 9 | 8.1 | 34200 | 27600 | 80.7% | 1.8 | 23600 | R-410A
212989539 | 2.5 | No | No | PAYNE HEATING AND COOLING | HRCU-A-CB (Split System: Heat Pump with Remote Outdoor Unit-Air-Source) | Centrally-Ducted | 38MURAQ30AB3* | CAP**4221AL* | PG95MSUA60080C** | 30000 | 15.2 | 9 | 8.1 | 34200 | 27600 | 80.7% | 1.8 | 23600 | R-410A
212989540 | 2.5 | No | No | AIRQUEST | HRCU-A-CB (Split System: Heat Pump with Remote Outdoor Unit-Air-Source) | Centrally-Ducted | DLCURAH30ABK | EA*4X42L21A* | *95MSU0802120A* | 30000 | 15.2 | 9 | 8.1 | 34200 | 27600 | 80.7% | 1.8 | 23600 | R-410A
212989541 | 2.5 | No | No | ARCOAIRE | HRCU-A-CB (Split System: Heat Pump with Remote Outdoor Unit-Air-Source) | Centrally-Ducted | DLCURAH30ABK | EA*4X42L21A* | *95MSU0802120A* | 30000 | 15.2 | 9 | 8.1 | 34200 | 27600 | 80.7% | 1.8 | 23600 | R-410A
212989542 | 2.5 | No | No | COMFORTMAKER | HRCU-A-CB (Split System: Heat Pump with Remote Outdoor Unit-Air-Source) | Centrally-Ducted | DLCURAH30ABK | EA*4X42L21A* | *95MSU0802120A* | 30000 | 15.2 | 9 | 8.1 | 34200 | 27600 | 80.7% | 1.8 | 23600 | R-410A
212989543 | 2.5 | No | No | DAY & NIGHT | HRCU-A-CB (Split System: Heat Pump with Remote Outdoor Unit-Air-Source) | Centrally-Ducted | DLCURAH30ABK | EA*4X42L21A* | *95MSU0802120A* | 30000 | 15.2 | 9 | 8.1 | 34200 | 27600 | 80.7% | 1.8 | 23600 | R-410A
212989544 | 2.5 | No | No | HEIL | HRCU-A-CB (Split System: Heat Pump with Remote Outdoor Unit-Air-Source) | Centrally-Ducted | DLCURAH30ABK | EA*4X42L21A* | *95MSU0802120A* | 30000 | 15.2 | 9 | 8.1 | 34200 | 27600 | 80.7% | 1.8 | 23600 | R-410A
212989545 | 2.5 | No | No | KEEPRITE | HRCU-A-CB (Split System: Heat Pump with Remote Outdoor Unit-Air-Source) | Centrally-Ducted | DLCURAH30ABK | EA*4X42L21A* | *95MSU0802120A* | 30000 | 15.2 | 9 | 8.1 | 34200 | 27600 | 80.7% | 1.8 | 23600 | R-410A
212989546 | 2.5 | No | No | SMART COMFORT | HRCU-A-CB (Split System: Heat Pump with Remote Outdoor Unit-Air-Source) | Centrally-Ducted | DLCURAH30ABK | EA*4X42L21A* | *95MSU0802120A* | 30000 | 15.2 | 9 | 8.1 | 34200 | 27600 | 80.7% | 1.8 | 23600 | R-410A
212989547 | 2.5 | No | No | TEMPSTAR | HRCU-A-CB (Split System: Heat Pump with Remote Outdoor Unit-Air-Source) | Centrally-Ducted | DLCURAH30ABK | EA*4X42L21A* | *95MSU0802120A* | 30000 | 15.2 | 9 | 8.1 | 34200 | 27600 | 80.7% | 1.8 | 23600 | R-410A
212989548 | 2.5 | No | No | GRANDAIRE | HRCU-A-CB (Split System: Heat Pump with Remote Outdoor Unit-Air-Source) | Centrally-Ducted | WDLCURAH30ABK | WLA*424CA* | WFSU080C060B* | 30000 | 15.2 | 9 | 8.1 | 34200 | 27600 | 80.7% | 1.8 | 23600 | R-410A
212989549 | 2.5 | No | No | CARRIER | HRCU-A-CB (Split System: Heat Pump with Remote Outdoor Unit-Air-Source) | Centrally-Ducted | 38MURAQ30AB3* | CAP**4224AL* | 59SU5B080M21**20 | 30000 | 15.2 | 9 | 8.1 | 34200 | 27600 | 80.7% | 1.8 | 23600 | R-410A
212989550 | 2.5 | No | No | BRYANT HEATING AND COOLING SYSTEMS | HRCU-A-CB (Split System: Heat Pump with Remote Outdoor Unit-Air-Source) | Centrally-Ducted | 38MURAQ30AB3* | CAP**4224AL* | 935SB60080M21*** | 30000 | 15.2 | 9 | 8.1 | 34200 | 27600 | 80.7% | 1.8 | 23600 | R-410A
212989551 | 2.5 | No | No | PAYNE HEATING AND COOLING | HRCU-A-CB (Split System: Heat Pump with Remote Outdoor Unit-Air-Source) | Centrally-Ducted | 38MURAQ30AB3* | CAP**4224AL* | PG95MSUA60080C** | 30000 | 15.2 | 9 | 8.1 | 34200 | 27600 | 80.7% | 1.8 | 23600 | R-410A
212989552 | 2.5 | No | No | AIRQUEST | HRCU-A-CB (Split System: Heat Pump with Remote Outdoor Unit-Air-Source) | Centrally-Ducted | DLCURAH30ABK | EA*4X42L24A* | *95MSU0802120A* | 30000 | 15.2 | 9 | 8.1 | 34200 | 27600 | 80.7% | 1.8 | 23600 | R-410A
212989553 | 2.5 | No | No | ARCOAIRE | HRCU-A-CB (Split System: Heat Pump with Remote Outdoor Unit-Air-Source) | Centrally-Ducted | DLCURAH30ABK | EA*4X42L24A* | *95MSU0802120A* | 30000 | 15.2 | 9 | 8.1 | 34200 | 27600 | 80.7% | 1.8 | 23600 | R-410A
212989554 | 2.5 | No | No | COMFORTMAKER | HRCU-A-CB (Split System: Heat Pump with Remote Outdoor Unit-Air-Source) | Centrally-Ducted | DLCURAH30ABK | EA*4X42L24A* | *95MSU0802120A* | 30000 | 15.2 | 9 | 8.1 | 34200 | 27600 | 80.7% | 1.8 | 23600 | R-410A
212989555 | 2.5 | No | No | DAY & NIGHT | HRCU-A-CB (Split System: Heat Pump with Remote Outdoor Unit-Air-Source) | Centrally-Ducted | DLCURAH30ABK | EA*4X42L24A* | *95MSU0802120A* | 30000 | 15.2 | 9 | 8.1 | 34200 | 27600 | 80.7% | 1.8 | 23600 | R-410A
212989556 | 2.5 | No | No | HEIL | HRCU-A-CB (Split System: Heat Pump with Remote Outdoor Unit-Air-Source) | Centrally-Ducted | DLCURAH30ABK | EA*4X42L24A* | *95MSU0802120A* | 30000 | 15.2 | 9 | 8.1 | 34200 | 27600 | 80.7% | 1.8 | 23600 | R-410A
212989557 | 2.5 | No | No | KEEPRITE | HRCU-A-CB (Split System: Heat Pump with Remote Outdoor Unit-Air-Source) | Centrally-Ducted | DLCURAH30ABK | EA*4X42L24A* | *95MSU0802120A* | 30000 | 15.2 | 9 | 8.1 | 34200 | 27600 | 80.7% | 1.8 | 23600 | R-410A
212989558 | 2.5 | No | No | SMART COMFORT | HRCU-A-CB (Split System: Heat Pump with Remote Outdoor Unit-Air-Source) | Centrally-Ducted | DLCURAH30ABK | EA*4X42L24A* | *95MSU0802120A* | 30000 | 15.2 | 9 | 8.1 | 34200 | 27600 | 80.7% | 1.8 | 23600 | R-410A
212989559 | 2.5 | No | No | TEMPSTAR | HRCU-A-CB (Split System: Heat Pump with Remote Outdoor Unit-Air-Source) | Centrally-Ducted | DLCURAH30ABK | EA*4X42L24A* | *95MSU0802120A* | 30000 | 15.2 | 9 | 8.1 | 34200 | 27600 | 80.7% | 1.8 | 23600 | R-410A
212989560 | 2.5 | No | No | GRANDAIRE | HRCU-A-CB (Split System: Heat Pump with Remote Outdoor Unit-Air-Source) | Centrally-Ducted | WDLCURAH30ABK | WLA*424DA* | WFSU080C060B* | 30000 | 15.2 | 9 | 8.1 | 34200 | 26400 | 77.19% | 1.86 | 23200 | R-410A
212989597 | 1.97 | Yes | Yes | CARRIER | HRCU-A-CB (Split System: Heat Pump with Remote Outdoor Unit-Air-Source) | Centrally-Ducted | 38MURAQ24AB3* | CAP**3621AL* | 59SU5B080M21**20 | 23600 | 17 | 10 | 8.5 | 26200 | 23800 | 90.84% | 1.98 | 19100 | R-410A
212989598 | 1.97 | Yes | Yes | BRYANT HEATING AND COOLING SYSTEMS | HRCU-A-CB (Split System: Heat Pump with Remote Outdoor Unit-Air-Source) | Centrally-Ducted | 38MURAQ24AB3* | CAP**3621AL* | 935SB60080M21*** | 23600 | 17 | 10 | 8.5 | 26200 | 23800 | 90.84% | 1.98 | 19100 | R-410A
212989599 | 1.97 | Yes | Yes | PAYNE HEATING AND COOLING | HRCU-A-CB (Split System: Heat Pump with Remote Outdoor Unit-Air-Source) | Centrally-Ducted | 38MURAQ24AB3* | CAP**3621AL* | PG95MSUA60080C** | 23600 | 17 | 10 | 8.5 | 26200 | 23800 | 90.84% | 1.98 | 19100 | R-410A
212989600 | 1.97 | Yes | Yes | AIRQUEST | HRCU-A-CB (Split System: Heat Pump with Remote Outdoor Unit-Air-Source) | Centrally-Ducted | DLCURAH24ABK | EA*4X36L21A* | *95MSU0802120A* | 23600 | 17 | 10 | 8.5 | 26200 | 23800 | 90.84% | 1.98 | 19100 | R-410A
212989601 | 1.97 | Yes | Yes | ARCOAIRE | HRCU-A-CB (Split System: Heat Pump with Remote Outdoor Unit-Air-Source) | Centrally-Ducted | DLCURAH24ABK | EA*4X36L21A* | *95MSU0802120A* | 23600 | 17 | 10 | 8.5 | 26200 | 23800 | 90.84% | 1.98 | 19100 | R-410A
212989602 | 1.97 | Yes | Yes | COMFORTMAKER | HRCU-A-CB (Split System: Heat Pump with Remote Outdoor Unit-Air-Source) | Centrally-Ducted | DLCURAH24ABK | EA*4X36L21A* | *95MSU0802120A* | 23600 | 17 | 10 | 8.5 | 26200 | 23800 | 90.84% | 1.98 | 19100 | R-410A
212989603 | 1.97 | Yes | Yes | DAY & NIGHT | HRCU-A-CB (Split System: Heat Pump with Remote Outdoor Unit-Air-Source) | Centrally-Ducted | DLCURAH24ABK | EA*4X36L21A* | *95MSU0802120A* | 23600 | 17 | 10 | 8.5 | 26200 | 23800 | 90.84% | 1.98 | 19100 | R-410A
212989604 | 1.97 | Yes | Yes | HEIL | HRCU-A-CB (Split System: Heat Pump with Remote Outdoor Unit-Air-Source) | Centrally-Ducted | DLCURAH24ABK | EA*4X36L21A* | *95MSU0802120A* | 23600 | 17 | 10 | 8.5 | 26200 | 23800 | 90.84% | 1.98 | 19100 | R-410A
212989605 | 1.97 | Yes | Yes | KEEPRITE | HRCU-A-CB (Split System: Heat Pump with Remote Outdoor Unit-Air-Source) | Centrally-Ducted | DLCURAH24ABK | EA*4X36L21A* | *95MSU0802120A* | 23600 | 17 | 10 | 8.5 | 26200 | 23800 | 90.84% | 1.98 | 19100 | R-410A
212989606 | 1.97 | Yes | Yes | SMART COMFORT | HRCU-A-CB (Split System: Heat Pump with Remote Outdoor Unit-Air-Source) | Centrally-Ducted | DLCURAH24ABK | EA*4X36L21A* | *95MSU0802120A* | 23600 | 17 | 10 | 8.5 | 26200 | 23800 | 90.84% | 1.98 | 19100 | R-410A
212989607 | 1.97 | Yes | Yes | TEMPSTAR | HRCU-A-CB (Split System: Heat Pump with Remote Outdoor Unit-Air-Source) | Centrally-Ducted | DLCURAH24ABK | EA*4X36L21A* | *95MSU0802120A* | 23600 | 17 | 10 | 8.5 | 26200 | 23800 | 90.84% | 1.98 | 19100 | R-410A
212989608 | 1.97 | Yes | Yes | GRANDAIRE | HRCU-A-CB (Split System: Heat Pump with Remote Outdoor Unit-Air-Source) | Centrally-Ducted | WDLCURAH24ABK | WLA*364CA* | WFSU080C060B* | 23600 | 17 | 10 | 8.5 | 26200 | 21800 | 83.21% | 1.82 | 18600 | R-410A
212989609 | 2 | Yes | Yes | CARRIER | HRCU-A-CB (Split System: Heat Pump with Remote Outdoor Unit-Air-Source) | Centrally-Ducted | 38MURAQ24AB3* | CAP**3721AL* | 59SU5B080M21**20 | 24000 | 17.5 | 10 | 8.5 | 25200 | 21800 | 86.51% | 1.82 | 18600 | R-410A
212989610 | 2 | Yes | Yes | BRYANT HEATING AND COOLING SYSTEMS | HRCU-A-CB (Split System: Heat Pump with Remote Outdoor Unit-Air-Source) | Centrally-Ducted | 38MURAQ24AB3* | CAP**3721AL* | 935SB60080M21*** | 24000 | 17.5 | 10 | 8.5 | 25200 | 21800 | 86.51% | 1.82 | 18600 | R-410A
212989611 | 2 | Yes | Yes | PAYNE HEATING AND COOLING | HRCU-A-CB (Split System: Heat Pump with Remote Outdoor Unit-Air-Source) | Centrally-Ducted | 38MURAQ24AB3* | CAP**3721AL* | PG95MSUA60080C** | 24000 | 17.5 | 10 | 8.5 | 25200 | 21800 | 86.51% | 1.82 | 18600 | R-410A
212989612 | 2 | Yes | Yes | AIRQUEST | HRCU-A-CB (Split System: Heat Pump with Remote Outdoor Unit-Air-Source) | Centrally-Ducted | DLCURAH24ABK | EA*4X37L21A* | *95MSU0802120A* | 24000 | 17.5 | 10 | 8.5 | 25200 | 21800 | 86.51% | 1.82 | 18600 | R-410A
212989613 | 2 | Yes | Yes | ARCOAIRE | HRCU-A-CB (Split System: Heat Pump with Remote Outdoor Unit-Air-Source) | Centrally-Ducted | DLCURAH24ABK | EA*4X37L21A* | *95MSU0802120A* | 24000 | 17.5 | 10 | 8.5 | 25200 | 21800 | 86.51% | 1.82 | 18600 | R-410A
212989614 | 2 | Yes | Yes | COMFORTMAKER | HRCU-A-CB (Split System: Heat Pump with Remote Outdoor Unit-Air-Source) | Centrally-Ducted | DLCURAH24ABK | EA*4X37L21A* | *95MSU0802120A* | 24000 | 17.5 | 10 | 8.5 | 25200 | 21800 | 86.51% | 1.82 | 18600 | R-410A
212989615 | 2 | Yes | Yes | DAY & NIGHT | HRCU-A-CB (Split System: Heat Pump with Remote Outdoor Unit-Air-Source) | Centrally-Ducted | DLCURAH24ABK | EA*4X37L21A* | *95MSU0802120A* | 24000 | 17.5 | 10 | 8.5 | 25200 | 21800 | 86.51% | 1.82 | 18600 | R-410A
212989616 | 2 | Yes | Yes | HEIL | HRCU-A-CB (Split System: Heat Pump with Remote Outdoor Unit-Air-Source) | Centrally-Ducted | DLCURAH24ABK | EA*4X37L21A* | *95MSU0802120A* | 24000 | 17.5 | 10 | 8.5 | 25200 | 21800 | 86.51% | 1.82 | 18600 | R-410A
212989617 | 2 | Yes | Yes | KEEPRITE | HRCU-A-CB (Split System: Heat Pump with Remote Outdoor Unit-Air-Source) | Centrally-Ducted | DLCURAH24ABK | EA*4X37L21A* | *95MSU0802120A* | 24000 | 17.5 | 10 | 8.5 | 25200 | 21800 | 86.51% | 1.82 | 18600 | R-410A
212989618 | 2 | Yes | Yes | SMART COMFORT | HRCU-A-CB (Split System: Heat Pump with Remote Outdoor Unit-Air-Source) | Centrally-Ducted | DLCURAH24ABK | EA*4X37L21A* | *95MSU0802120A* | 24000 | 17.5 | 10 | 8.5 | 25200 | 21800 | 86.51% | 1.82 | 18600 | R-410A
212989619 | 2 | Yes | Yes | TEMPSTAR | HRCU-A-CB (Split System: Heat Pump with Remote Outdoor Unit-Air-Source) | Centrally-Ducted | DLCURAH24ABK | EA*4X37L21A* | *95MSU0802120A* | 24000 | 17.5 | 10 | 8.5 | 25200 | 21800 | 86.51% | 1.82 | 18600 | R-410A
212989620 | 2 | Yes | Yes | GRANDAIRE | HRCU-A-CB (Split System: Heat Pump with Remote Outdoor Unit-Air-Source) | Centrally-Ducted | WDLCURAH24ABK | WLA*374CA* | WFSU080C060B* | 24000 | 17.5 | 10 | 8.5 | 25200 | 24600 | 97.62% | 2.04 | 19100 | R-410A
212989621 | 1.95 | Yes | Yes | CARRIER | HRCU-A-CB (Split System: Heat Pump with Remote Outdoor Unit-Air-Source) | Centrally-Ducted | 38MURAQ24AB3* | CNPV*3621AL* | 59SU5B080M21**20 | 23400 | 17 | 10.5 | 8.5 | 26200 | 24600 | 93.89% | 2.04 | 19100 | R-410A
212989622 | 1.95 | Yes | Yes | BRYANT HEATING AND COOLING SYSTEMS | HRCU-A-CB (Split System: Heat Pump with Remote Outdoor Unit-Air-Source) | Centrally-Ducted | 38MURAQ24AB3* | CNPV*3621AL* | 935SB60080M21*** | 23400 | 17 | 10.5 | 8.5 | 26200 | 24600 | 93.89% | 2.04 | 19100 | R-410A
212989623 | 1.95 | Yes | Yes | PAYNE HEATING AND COOLING | HRCU-A-CB (Split System: Heat Pump with Remote Outdoor Unit-Air-Source) | Centrally-Ducted | 38MURAQ24AB3* | CNPV*3621AL* | PG95MSUA60080C** | 23400 | 17 | 10.5 | 8.5 | 26200 | 24600 | 93.89% | 2.04 | 19100 | R-410A
212989624 | 1.95 | Yes | Yes | AIRQUEST | HRCU-A-CB (Split System: Heat Pump with Remote Outdoor Unit-Air-Source) | Centrally-Ducted | DLCURAH24ABK | EN(A,D)4X36L21** | *95MSU0802120A* | 23400 | 17 | 10.5 | 8.5 | 26200 | 24600 | 93.89% | 2.04 | 19100 | R-410A
212989625 | 1.95 | Yes | Yes | ARCOAIRE | HRCU-A-CB (Split System: Heat Pump with Remote Outdoor Unit-Air-Source) | Centrally-Ducted | DLCURAH24ABK | EN(A,D)4X36L21** | *95MSU0802120A* | 23400 | 17 | 10.5 | 8.5 | 26200 | 24600 | 93.89% | 2.04 | 19100 | R-410A
212989626 | 1.95 | Yes | Yes | COMFORTMAKER | HRCU-A-CB (Split System: Heat Pump with Remote Outdoor Unit-Air-Source) | Centrally-Ducted | DLCURAH24ABK | EN(A,D)4X36L21** | *95MSU0802120A* | 23400 | 17 | 10.5 | 8.5 | 26200 | 24600 | 93.89% | 2.04 | 19100 | R-410A
212989627 | 1.95 | Yes | Yes | DAY & NIGHT | HRCU-A-CB (Split System: Heat Pump with Remote Outdoor Unit-Air-Source) | Centrally-Ducted | DLCURAH24ABK | EN(A,D)4X36L21** | *95MSU0802120A* | 23400 | 17 | 10.5 | 8.5 | 26200 | 24600 | 93.89% | 2.04 | 19100 | R-410A
212989628 | 1.95 | Yes | Yes | HEIL | HRCU-A-CB (Split System: Heat Pump with Remote Outdoor Unit-Air-Source) | Centrally-Ducted | DLCURAH24ABK | EN(A,D)4X36L21** | *95MSU0802120A* | 23400 | 17 | 10.5 | 8.5 | 26200 | 24600 | 93.89% | 2.04 | 19100 | R-410A
212989629 | 1.95 | Yes | Yes | KEEPRITE | HRCU-A-CB (Split System: Heat Pump with Remote Outdoor Unit-Air-Source) | Centrally-Ducted | DLCURAH24ABK | EN(A,D)4X36L21** | *95MSU0802120A* | 23400 | 17 | 10.5 | 8.5 | 26200 | 24600 | 93.89% | 2.04 | 19100 | R-410A
212989630 | 1.95 | Yes | Yes | SMART COMFORT | HRCU-A-CB (Split System: Heat Pump with Remote Outdoor Unit-Air-Source) | Centrally-Ducted | DLCURAH24ABK | EN(A,D)4X36L21** | *95MSU0802120A* | 23400 | 17 | 10.5 | 8.5 | 26200 | 24600 | 93.89% | 2.04 | 19100 | R-410A
212989631 | 1.95 | Yes | Yes | TEMPSTAR | HRCU-A-CB (Split System: Heat Pump with Remote Outdoor Unit-Air-Source) | Centrally-Ducted | DLCURAH24ABK | EN(A,D)4X36L21** | *95MSU0802120A* | 23400 | 17 | 10.5 | 8.5 | 26200 | 24600 | 93.89% | 2.04 | 19100 | R-410A
212989632 | 1.95 | Yes | Yes | GRANDAIRE | HRCU-A-CB (Split System: Heat Pump with Remote Outdoor Unit-Air-Source) | Centrally-Ducted | WDLCURAH24ABK | WLNC364CA* | WFSU080C060B* | 23400 | 17 | 10.5 | 8.5 | 26200 | 28600 | 109.2% | 1.96 | 32800 | R-410A
213060799 | 1.92 | Yes | No | CONTINENTAL | HRCU-A-C (Split System: Heat Pump with Remote Outdoor Unit with No Indoor Fan --Air Source) | Centrally-Ducted | WSEHV2436RA1-C | WPCCA24 |  | 23000 | 15.2 | 11 | 8.5 | 24000 | 21600 | 90% | 1.8 | 15000 | R-410A
213060800 | 2.67 | No | No | CONTINENTAL | HRCU-A-C (Split System: Heat Pump with Remote Outdoor Unit with No Indoor Fan --Air Source) | Centrally-Ducted | WSEHV2436RA1-C | WPCCA36 |  | 32000 | 15.2 | 9.5 | 8.5 | 34000 | 24000 | 70.59% | 1.8 | 22000 | R-410A
213060801 | 3.92 | No | No | CONTINENTAL | HRCU-A-C (Split System: Heat Pump with Remote Outdoor Unit with No Indoor Fan --Air Source) | Centrally-Ducted | WSEHV4860RA1-C | WPCCB48 |  | 47000 | 15.2 | 10 | 8.5 | 48000 | 33600 | 70% | 1.8 | 31200 | R-410A
213060802 | 4.21 | No | No | CONTINENTAL | HRCU-A-C (Split System: Heat Pump with Remote Outdoor Unit with No Indoor Fan --Air Source) | Centrally-Ducted | WSEHV4860RA1-C | WPCCB60 |  | 50500 | 15.2 | 9.5 | 8.5 | 53000 | 37200 | 70.19% | 1.8 | 35200 | R-410A
213061680 | 1.92 | Yes | No | NAPOLEON | HRCU-A-C (Split System: Heat Pump with Remote Outdoor Unit with No Indoor Fan --Air Source) | Centrally-Ducted | WSEHV2436RA1-N | WPCCA24 |  | 23000 | 15.2 | 11 | 8.5 | 24000 | 21600 | 90% | 1.8 | 15000 | R-410A
213061682 | 2.67 | No | No | NAPOLEON | HRCU-A-C (Split System: Heat Pump with Remote Outdoor Unit with No Indoor Fan --Air Source) | Centrally-Ducted | WSEHV2436RA1-N | WPCCA36 |  | 32000 | 15.2 | 9.5 | 8.5 | 34000 | 24000 | 70.59% | 1.8 | 22000 | R-410A
213061683 | 3.92 | No | No | NAPOLEON | HRCU-A-C (Split System: Heat Pump with Remote Outdoor Unit with No Indoor Fan --Air Source) | Centrally-Ducted | WSEHV4860RA1-N | WPCCB48 |  | 47000 | 15.2 | 10 | 8.5 | 48000 | 33600 | 70% | 1.8 | 31200 | R-410A
213061684 | 4.21 | No | No | NAPOLEON | HRCU-A-C (Split System: Heat Pump with Remote Outdoor Unit with No Indoor Fan --Air Source) | Centrally-Ducted | WSEHV4860RA1-N | WPCCB60 |  | 50500 | 15.2 | 9.5 | 8.5 | 53000 | 37200 | 70.19% | 1.8 | 35200 | R-410A
213062281 | 1.5 | Yes | Yes | Kepler | HRCU-A-C (Split System: Heat Pump with Remote Outdoor Unit with No Indoor Fan --Air Source) | Centrally-Ducted | AZPN/18WD | AZPN/B24WAC |  | 18000 | 16.1 | 11.7 | 9.5 | 19000 | 15000 | 78.95% | 2.2 | 14700 | R-410A
213062282 | 2 | Yes | Yes | Kepler | HRCU-A-C (Split System: Heat Pump with Remote Outdoor Unit with No Indoor Fan --Air Source) | Centrally-Ducted | AZPN/24WD | AZPN/B24WAC |  | 24000 | 16.5 | 10.7 | 9.5 | 25000 | 20000 | 80% | 1.95 | 21000 | R-410A
213062283 | 2.92 | Yes | No | Kepler | HRCU-A-C (Split System: Heat Pump with Remote Outdoor Unit with No Indoor Fan --Air Source) | Centrally-Ducted | AZPN/36WAC | AZPN/B36WAC |  | 35000 | 15.5 | 10 | 8.6 | 38000 | 31600 | 83.16% | 1.85 | 27400 | R-410A
213062284 | 2.5 | Yes | No | Kepler | HRCU-A-C (Split System: Heat Pump with Remote Outdoor Unit with No Indoor Fan --Air Source) | Centrally-Ducted | AZPN/30WD | AZPN/C36WAC |  | 30000 | 15.5 | 10.5 | 9.7 | 33000 | 27000 | 81.82% | 1.85 | 22600 | R-410A
213062285 | 2.92 | Yes | No | Kepler | HRCU-A-C (Split System: Heat Pump with Remote Outdoor Unit with No Indoor Fan --Air Source) | Centrally-Ducted | AZPN/36WD | AZPN/C36WAC |  | 35000 | 15.2 | 10 | 10 | 39000 | 32000 | 82.05% | 2 | 33000 | R-410A
213062287 | 1.5 | Yes | Yes | Kepler | HRCU-A-CB (Split System: Heat Pump with Remote Outdoor Unit-Air-Source) | Centrally-Ducted | AZPN/18WD | AZPN/18WAH |  | 18000 | 18 | 12.4 | 9.3 | 19000 | 16500 | 86.84% | 2.04 | 13500 | R-410A
213062288 | 2 | Yes | Yes | Kepler | HRCU-A-CB (Split System: Heat Pump with Remote Outdoor Unit-Air-Source) | Centrally-Ducted | AZPN/24WD | AZPN/24WAH |  | 24000 | 17.4 | 11.7 | 10 | 24000 | 22600 | 94.17% | 1.91 | 19200 | R-410A
213062289 | 2.5 | Yes | Yes | Kepler | HRCU-A-CB (Split System: Heat Pump with Remote Outdoor Unit-Air-Source) | Centrally-Ducted | AZPN/30WD | AZPN/30WAH |  | 30000 | 16.2 | 10 | 8.9 | 33000 | 24000 | 72.73% | 1.8 | 21000 | R-410A
213062290 | 3 | Yes | Yes | Kepler | HRCU-A-CB (Split System: Heat Pump with Remote Outdoor Unit-Air-Source) | Centrally-Ducted | AZPN/36WD | AZPN/36WAH |  | 36000 | 16 | 10 | 9.5 | 40000 | 34400 | 86% | 1.97 | 30400 | R-410A
213062291 | 3.92 | No | No | Kepler | HRCU-A-CB (Split System: Heat Pump with Remote Outdoor Unit-Air-Source) | Centrally-Ducted | AZPN/48WD | AZPN/48WAH |  | 47000 | 15.6 | 8.2 | 9.4 | 50000 | 46000 | 92% | 1.9 | 36000 | R-410A
213062292 | 4.58 | No | No | Kepler | HRCU-A-CB (Split System: Heat Pump with Remote Outdoor Unit-Air-Source) | Centrally-Ducted | AZPN/60WD | AZPN/60WAH |  | 55000 | 15.3 | 8.8 | 9.4 | 59000 | 48500 | 82.2% | 1.91 | 42000 | R-410A
213062294 | 2 | Yes | No | Kepler | HRCU-A-C (Split System: Heat Pump with Remote Outdoor Unit with No Indoor Fan --Air Source) | Centrally-Ducted | AZPNS/24ROD | AZPN/B24WAC |  | 24000 | 15.7 | 10 | 9.8 | 25600 | 18500 | 72.27% | 2.2 | 22000 | R-410A
213062300 | 2 | Yes | Yes | Kepler | HRCU-A-CB (Split System: Heat Pump with Remote Outdoor Unit-Air-Source) | Centrally-Ducted | AZPNS/24ROD | AZPN/24WAH |  | 24000 | 17 | 10.5 | 9.2 | 26000 | 19400 | 74.62% | 2.1 | 21000 | R-410A
213062452 | 2.62 | Yes | Yes | ACIQ | HRCU-A-CB (Split System: Heat Pump with Remote Outdoor Unit-Air-Source) | Centrally-Ducted | HVH837GKA** | EA*4X36L17A*+WALLCON | *80CTL0701716A* | 31400 | 17 | 11 | 8.1 | 33400 | 24400 | 73.05% | 1.84 | 31400 | R-410A
213062453 | 2.62 | Yes | Yes | ACIQ | HRCU-A-CB (Split System: Heat Pump with Remote Outdoor Unit-Air-Source) | Centrally-Ducted | HVH837GKA** | EA*4X36L17A*+WALLCON | *80CTL0701412A* | 31400 | 17.5 | 11 | 8.1 | 33400 | 24400 | 73.05% | 1.84 | 31400 | R-410A
213062454 | 2.63 | Yes | Yes | ACIQ | HRCU-A-CB (Split System: Heat Pump with Remote Outdoor Unit-Air-Source) | Centrally-Ducted | HVH837GKA** | EA*4X36L17A*+WALLCON | *80CTL0901716A* | 31600 | 17.5 | 11 | 8.1 | 33200 | 24200 | 72.89% | 1.86 | 31200 | R-410A
213062455 | 2.62 | Yes | Yes | ACIQ | HRCU-A-CB (Split System: Heat Pump with Remote Outdoor Unit-Air-Source) | Centrally-Ducted | HVH837GKA** | EA*4X36L21A*+WALLCON | *80CTL0701716A* | 31400 | 17 | 11 | 8.1 | 33400 | 24400 | 73.05% | 1.84 | 31200 | R-410A
213062456 | 2.63 | Yes | Yes | ACIQ | HRCU-A-CB (Split System: Heat Pump with Remote Outdoor Unit-Air-Source) | Centrally-Ducted | HVH837GKA** | EA*4X36L21A*+WALLCON | *80CTL0902120A* | 31600 | 17 | 11 | 8.1 | 33200 | 24200 | 72.89% | 1.86 | 31200 | R-410A
213062459 | 2.63 | Yes | Yes | ACIQ | HRCU-A-CB (Split System: Heat Pump with Remote Outdoor Unit-Air-Source) | Centrally-Ducted | HVH837GKA** | EA*4X36L21A*+WALLCON | *97CMN1002122A* | 31600 | 17 | 11 | 8.1 | 33200 | 24200 | 72.89% | 1.86 | 31200 | R-410A
213062460 | 2.63 | Yes | Yes | ACIQ | HRCU-A-CB (Split System: Heat Pump with Remote Outdoor Unit-Air-Source) | Centrally-Ducted | HVH837GKA** | EA*4X36L21A*+WALLCON | *96CTN1002122A* | 31600 | 17 | 11 | 8.1 | 33200 | 24200 | 72.89% | 1.86 | 31200 | R-410A
213062461 | 2.63 | Yes | Yes | ACIQ | HRCU-A-CB (Split System: Heat Pump with Remote Outdoor Unit-Air-Source) | Centrally-Ducted | HVH837GKA** | EA*4X36L21A*+WALLCON | *80CTL0901716A* | 31600 | 17.5 | 11.5 | 8.1 | 33000 | 24200 | 73.33% | 1.86 | 31000 | R-410A
213062462 | 2.62 | Yes | Yes | ACIQ | HRCU-A-CB (Split System: Heat Pump with Remote Outdoor Unit-Air-Source) | Centrally-Ducted | HVH837GKA** | EA*4X36L21A*+WALLCON | *97CMN0602120A* | 31400 | 17 | 11 | 8.1 | 33600 | 24600 | 73.21% | 1.84 | 31400 | R-410A
213062463 | 2.65 | Yes | Yes | ACIQ | HRCU-A-CB (Split System: Heat Pump with Remote Outdoor Unit-Air-Source) | Centrally-Ducted | HVH837GKA** | EA*4X42L21A*+WALLCON | *80CTL0701716A* | 31800 | 17 | 11 | 8.1 | 33200 | 24600 | 74.1% | 1.88 | 31400 | R-410A
213062464 | 2.65 | Yes | Yes | ACIQ | HRCU-A-CB (Split System: Heat Pump with Remote Outdoor Unit-Air-Source) | Centrally-Ducted | HVH837GKA** | EA*4X42L21A*+WALLCON | *80CTL0902120A* | 31800 | 17.5 | 11.5 | 8.1 | 33200 | 24400 | 73.49% | 1.9 | 31400 | R-410A
213062465 | 2.63 | Yes | Yes | ACIQ | HRCU-A-CB (Split System: Heat Pump with Remote Outdoor Unit-Air-Source) | Centrally-Ducted | HVH837GKA** | EA*4X42L21A*+WALLCON | *96CTN0801714A* | 31600 | 17 | 11 | 8.1 | 33400 | 24800 | 74.25% | 1.86 | 31600 | R-410A
213062466 | 2.63 | Yes | Yes | ACIQ | HRCU-A-CB (Split System: Heat Pump with Remote Outdoor Unit-Air-Source) | Centrally-Ducted | HVH837GKA** | EA*4X42L21A*+WALLCON | *97CMN0801714A* | 31600 | 17 | 11 | 8.1 | 33400 | 24800 | 74.25% | 1.86 | 31600 | R-410A
213062467 | 2.65 | Yes | Yes | ACIQ | HRCU-A-CB (Split System: Heat Pump with Remote Outdoor Unit-Air-Source) | Centrally-Ducted | HVH837GKA** | EA*4X42L21A*+WALLCON | *97CMN1002122A* | 31800 | 17 | 11.5 | 8.1 | 33000 | 24400 | 73.94% | 1.9 | 31200 | R-410A
213062468 | 2.63 | Yes | Yes | ACIQ | HRCU-A-CB (Split System: Heat Pump with Remote Outdoor Unit-Air-Source) | Centrally-Ducted | HVH837GKA** | EA*4X42L21A*+WALLCON | *97CMN0602120A* | 31600 | 17 | 11 | 8.1 | 33400 | 24800 | 74.25% | 1.86 | 31600 | R-410A
213062469 | 2.65 | Yes | Yes | ACIQ | HRCU-A-CB (Split System: Heat Pump with Remote Outdoor Unit-Air-Source) | Centrally-Ducted | HVH837GKA** | EA*4X42L24A*+WALLCON | *80CTL0902120A* | 31800 | 17.5 | 11.5 | 8.1 | 33200 | 24400 | 73.49% | 1.9 | 31400 | R-410A
213062470 | 2.65 | Yes | Yes | ACIQ | HRCU-A-CB (Split System: Heat Pump with Remote Outdoor Unit-Air-Source) | Centrally-Ducted | HVH837GKA** | EA*4X42L24A*+WALLCON | *80CTL1352422A* | 31800 | 17.5 | 11.5 | 8.1 | 33000 | 24400 | 73.94% | 1.9 | 31200 | R-410A
213062471 | 2.65 | Yes | Yes | ACIQ | HRCU-A-CB (Split System: Heat Pump with Remote Outdoor Unit-Air-Source) | Centrally-Ducted | HVH837GKA** | EA*4X42L24A*+WALLCON | *96CTN1202422A* | 31800 | 17.5 | 11.5 | 8.1 | 33000 | 24400 | 73.94% | 1.9 | 31200 | R-410A
213062472 | 2.65 | Yes | Yes | ACIQ | HRCU-A-CB (Split System: Heat Pump with Remote Outdoor Unit-Air-Source) | Centrally-Ducted | HVH837GKA** | EA*4X42L24A*+WALLCON | *97CMN1002122A* | 31800 | 17.5 | 11.5 | 8.1 | 33000 | 24400 | 73.94% | 1.9 | 31200 | R-410A
213062473 | 2.65 | Yes | Yes | ACIQ | HRCU-A-CB (Split System: Heat Pump with Remote Outdoor Unit-Air-Source) | Centrally-Ducted | HVH837GKA** | EA*4X42L24A*+WALLCON | *97CMN1202422A* | 31800 | 17 | 11 | 8.1 | 33200 | 24400 | 73.49% | 1.88 | 31400 | R-410A
213062474 | 2.65 | Yes | Yes | ACIQ | HRCU-A-CB (Split System: Heat Pump with Remote Outdoor Unit-Air-Source) | Centrally-Ducted | HVH837GKA** | EA*4X42L24A*+WALLCON | *96CTN1002122A* | 31800 | 17.5 | 11.5 | 8.1 | 33000 | 24400 | 73.94% | 1.9 | 31200 | R-410A
213062475 | 2.63 | Yes | Yes | ACIQ | HRCU-A-CB (Split System: Heat Pump with Remote Outdoor Unit-Air-Source) | Centrally-Ducted | HVH837GKA** | EA*4X42L24A*+WALLCON | *97CMN0602120A* | 31600 | 17 | 11 | 8.1 | 33400 | 24600 | 73.65% | 1.88 | 31600 | R-410A
213062476 | 2.68 | Yes | Yes | ACIQ | HRCU-A-CB (Split System: Heat Pump with Remote Outdoor Unit-Air-Source) | Centrally-Ducted | HVH837GKA** | EA*4X48L21A*+WALLCON | *80CTL0701716A* | 32200 | 17.5 | 11.5 | 8.1 | 32600 | 25000 | 76.69% | 1.96 | 31600 | R-410A
213062477 | 2.68 | Yes | Yes | ACIQ | HRCU-A-CB (Split System: Heat Pump with Remote Outdoor Unit-Air-Source) | Centrally-Ducted | HVH837GKA** | EA*4X48L21A*+WALLCON | *96CTN0801714A* | 32200 | 17 | 11 | 8.1 | 32800 | 25200 | 76.83% | 1.96 | 31800 | R-410A
213062478 | 2.68 | Yes | Yes | ACIQ | HRCU-A-CB (Split System: Heat Pump with Remote Outdoor Unit-Air-Source) | Centrally-Ducted | HVH837GKA** | EA*4X48L21A*+WALLCON | *97CMN0602120A* | 32200 | 17 | 11 | 8.1 | 32800 | 25200 | 76.83% | 1.96 | 31800 | R-410A
213062479 | 2.68 | Yes | Yes | ACIQ | HRCU-A-CB (Split System: Heat Pump with Remote Outdoor Unit-Air-Source) | Centrally-Ducted | HVH837GKA** | EA*4X48L24A*+WALLCON | *97CMN0602120A* | 32200 | 17 | 11 | 8.1 | 32800 | 25200 | 76.83% | 1.96 | 31600 | R-410A
213062487 | 2.7 | Yes | Yes | ACIQ | HRCU-A-CB (Split System: Heat Pump with Remote Outdoor Unit-Air-Source) | Centrally-Ducted | HVH837GKA** | EN(A,D,W)4X48L21**+WALLCON | *80CTL0701716A* | 32400 | 17.5 | 11.5 | 8.1 | 33000 | 25000 | 75.76% | 1.94 | 31600 | R-410A
213062491 | 2.7 | Yes | Yes | ACIQ | HRCU-A-CB (Split System: Heat Pump with Remote Outdoor Unit-Air-Source) | Centrally-Ducted | HVH837GKA** | EN(A,D)4X48L24**+WALLCON | *97CMN1202422A* | 32400 | 17.5 | 11.5 | 8.1 | 33000 | 24800 | 75.15% | 1.96 | 31600 | R-410A
213062494 | 2.68 | Yes | Yes | ACIQ | HRCU-A-CB (Split System: Heat Pump with Remote Outdoor Unit-Air-Source) | Centrally-Ducted | HVH837GKA** | EHD4X36AAL+WALLCON | *80CTL0902120A* | 32200 | 16.5 | 11 | 8.1 | 33200 | 24800 | 74.7% | 1.92 | 31600 | R-410A
213062495 | 2.68 | Yes | Yes | ACIQ | HRCU-A-CB (Split System: Heat Pump with Remote Outdoor Unit-Air-Source) | Centrally-Ducted | HVH837GKA** | EHD4X36AAL+WALLCON | *80CTL1352422A* | 32200 | 16.5 | 11 | 8.1 | 33200 | 24600 | 74.1% | 1.94 | 31400 | R-410A
213062496 | 2.68 | Yes | Yes | ACIQ | HRCU-A-CB (Split System: Heat Pump with Remote Outdoor Unit-Air-Source) | Centrally-Ducted | HVH837GKA** | EHD4X36AAL+WALLCON | *96CTN1202422A* | 32200 | 16.5 | 11 | 8.1 | 33200 | 24600 | 74.1% | 1.94 | 31600 | R-410A
213062497 | 2.68 | Yes | Yes | ACIQ | HRCU-A-CB (Split System: Heat Pump with Remote Outdoor Unit-Air-Source) | Centrally-Ducted | HVH837GKA** | EHD4X36AAL+WALLCON | *97CMN1002122A* | 32200 | 16.5 | 11 | 8.1 | 33200 | 24800 | 74.7% | 1.94 | 31600 | R-410A
213062499 | 2.68 | Yes | Yes | ACIQ | HRCU-A-CB (Split System: Heat Pump with Remote Outdoor Unit-Air-Source) | Centrally-Ducted | HVH837GKA** | EHD4X36AAL+WALLCON | *96CTN1002122A* | 32200 | 16.5 | 11 | 8.1 | 33200 | 24800 | 74.7% | 1.94 | 31600 | R-410A
213062501 | 2.7 | Yes | Yes | ACIQ | HRCU-A-CB (Split System: Heat Pump with Remote Outdoor Unit-Air-Source) | Centrally-Ducted | HVH837GKA** | EHD4X36AAL+WALLCON | *80CTL0901716A* | 32400 | 17 | 11 | 8.1 | 33200 | 24600 | 74.1% | 1.94 | 31600 | R-410A
213062502 | 2.7 | Yes | Yes | ACIQ | HRCU-A-CB (Split System: Heat Pump with Remote Outdoor Unit-Air-Source) | Centrally-Ducted | HVH837GKA** | EHD4X42AAL+WALLCON | *80CTL0701716A* | 32400 | 16.5 | 11 | 8.1 | 33200 | 25000 | 75.3% | 1.94 | 31800 | R-410A
213062503 | 2.7 | Yes | Yes | ACIQ | HRCU-A-CB (Split System: Heat Pump with Remote Outdoor Unit-Air-Source) | Centrally-Ducted | HVH837GKA** | EHD4X42AAL+WALLCON | *80CTL0902120A* | 32400 | 16.5 | 11 | 8.1 | 33200 | 24800 | 74.7% | 1.96 | 31600 | R-410A
213062504 | 2.72 | Yes | Yes | ACIQ | HRCU-A-CB (Split System: Heat Pump with Remote Outdoor Unit-Air-Source) | Centrally-Ducted | HVH837GKA** | EHD4X42AAL+WALLCON | *80CTL1352422A* | 32600 | 17 | 11 | 8.1 | 33000 | 24800 | 75.15% | 1.96 | 31600 | R-410A
213062505 | 2.72 | Yes | Yes | ACIQ | HRCU-A-CB (Split System: Heat Pump with Remote Outdoor Unit-Air-Source) | Centrally-Ducted | HVH837GKA** | EHD4X42AAL+WALLCON | *96CTN1202422A* | 32600 | 17 | 11 | 8.1 | 33000 | 24800 | 75.15% | 1.96 | 31600 | R-410A
213062506 | 2.72 | Yes | Yes | ACIQ | HRCU-A-CB (Split System: Heat Pump with Remote Outdoor Unit-Air-Source) | Centrally-Ducted | HVH837GKA** | EHD4X42AAL+WALLCON | *97CMN1002122A* | 32600 | 16.5 | 11 | 8.1 | 33000 | 24800 | 75.15% | 1.96 | 31600 | R-410A
213062507 | 2.7 | Yes | Yes | ACIQ | HRCU-A-CB (Split System: Heat Pump with Remote Outdoor Unit-Air-Source) | Centrally-Ducted | HVH837GKA** | EHD4X42AAL+WALLCON | *97CMN1202422A* | 32400 | 16.5 | 11 | 8.1 | 33200 | 25000 | 75.3% | 1.96 | 31600 | R-410A
213062508 | 2.72 | Yes | Yes | ACIQ | HRCU-A-CB (Split System: Heat Pump with Remote Outdoor Unit-Air-Source) | Centrally-Ducted | HVH837GKA** | EHD4X42AAL+WALLCON | *96CTN1002122A* | 32600 | 16.5 | 11 | 8.1 | 33000 | 24800 | 75.15% | 1.96 | 31600 | R-410A
213062509 | 2.7 | Yes | Yes | ACIQ | HRCU-A-CB (Split System: Heat Pump with Remote Outdoor Unit-Air-Source) | Centrally-Ducted | HVH837GKA** | EHD4X42AAL+WALLCON | *80CTL0701412A* | 32400 | 17 | 11 | 8.1 | 33200 | 25000 | 75.3% | 1.94 | 31800 | R-410A
213062510 | 2.72 | Yes | Yes | ACIQ | HRCU-A-CB (Split System: Heat Pump with Remote Outdoor Unit-Air-Source) | Centrally-Ducted | HVH837GKA** | EHD4X42AAL+WALLCON | *80CTL0901716A* | 32600 | 17 | 11 | 8.1 | 33000 | 24800 | 75.15% | 1.96 | 31600 | R-410A
213062511 | 2.7 | Yes | No | ACIQ | HRCU-A-CB (Split System: Heat Pump with Remote Outdoor Unit-Air-Source) | Centrally-Ducted | HVH837GKA** | EHD4X42AAL+WALLCON | *97CMN0602120A* | 32400 | 16.5 | 10.5 | 8.1 | 33400 | 25200 | 75.45% | 1.94 | 31800 | R-410A
213062512 | 2.72 | Yes | Yes | ACIQ | HRCU-A-CB (Split System: Heat Pump with Remote Outdoor Unit-Air-Source) | Centrally-Ducted | HVH837GKA** | EHD4X48AAL+WALLCON | *80CTL0701716A* | 32600 | 17 | 11 | 8.1 | 33200 | 25000 | 75.3% | 1.96 | 31800 | R-410A
213062513 | 2.72 | Yes | Yes | ACIQ | HRCU-A-CB (Split System: Heat Pump with Remote Outdoor Unit-Air-Source) | Centrally-Ducted | HVH837GKA** | EHD4X48AAL+WALLCON | *80CTL0902120A* | 32600 | 17 | 11 | 8.1 | 33000 | 25000 | 75.76% | 1.98 | 31600 | R-410A
213062514 | 2.72 | Yes | Yes | ACIQ | HRCU-A-CB (Split System: Heat Pump with Remote Outdoor Unit-Air-Source) | Centrally-Ducted | HVH837GKA** | EHD4X48AAL+WALLCON | *80CTL1352422A* | 32600 | 17 | 11 | 8.1 | 33000 | 24800 | 75.15% | 1.98 | 31600 | R-410A
213062515 | 2.72 | Yes | Yes | ACIQ | HRCU-A-CB (Split System: Heat Pump with Remote Outdoor Unit-Air-Source) | Centrally-Ducted | HVH837GKA** | EHD4X48AAL+WALLCON | *96CTN1202422A* | 32600 | 17 | 11 | 8.1 | 33000 | 24800 | 75.15% | 1.98 | 31600 | R-410A
213062516 | 2.72 | Yes | Yes | ACIQ | HRCU-A-CB (Split System: Heat Pump with Remote Outdoor Unit-Air-Source) | Centrally-Ducted | HVH837GKA** | EHD4X48AAL+WALLCON | *97CMN1002122A* | 32600 | 17 | 11 | 8.1 | 33000 | 24800 | 75.15% | 1.98 | 31600 | R-410A
213062517 | 2.72 | Yes | Yes | ACIQ | HRCU-A-CB (Split System: Heat Pump with Remote Outdoor Unit-Air-Source) | Centrally-Ducted | HVH837GKA** | EHD4X48AAL+WALLCON | *97CMN1202422A* | 32600 | 16.5 | 11 | 8.1 | 33000 | 25000 | 75.76% | 1.96 | 31800 | R-410A
213062518 | 2.72 | Yes | Yes | ACIQ | HRCU-A-CB (Split System: Heat Pump with Remote Outdoor Unit-Air-Source) | Centrally-Ducted | HVH837GKA** | EHD4X48AAL+WALLCON | *96CTN1002122A* | 32600 | 17 | 11 | 8.1 | 33000 | 24800 | 75.15% | 1.98 | 31600 | R-410A
213062519 | 2.72 | Yes | Yes | ACIQ | HRCU-A-CB (Split System: Heat Pump with Remote Outdoor Unit-Air-Source) | Centrally-Ducted | HVH837GKA** | EHD4X48AAL+WALLCON | *80CTL0701412A* | 32600 | 17 | 11 | 8.1 | 33200 | 25000 | 75.3% | 1.96 | 31800 | R-410A
213062520 | 2.73 | Yes | Yes | ACIQ | HRCU-A-CB (Split System: Heat Pump with Remote Outdoor Unit-Air-Source) | Centrally-Ducted | HVH837GKA** | EHD4X48AAL+WALLCON | *80CTL0901716A* | 32800 | 17.5 | 11.5 | 8.1 | 33000 | 24800 | 75.15% | 1.98 | 31600 | R-410A
213062521 | 2.7 | Yes | Yes | ACIQ | HRCU-A-CB (Split System: Heat Pump with Remote Outdoor Unit-Air-Source) | Centrally-Ducted | HVH837GKA** | EHD4X48AAL+WALLCON | *97CMN0602120A* | 32400 | 16.5 | 11 | 8.1 | 33200 | 25200 | 75.9% | 1.94 | 32000 | R-410A
213062574 | 1.95 | Yes | No | ACIQ | HRCU-A-CB (Split System: Heat Pump with Remote Outdoor Unit-Air-Source) | Centrally-Ducted | HVH825GKA2* | EA*4X24L14A*+WALLCON | *80CTL0701412A* | 23400 | 17 | 10.5 | 8.1 | 22000 | 16800 | 76.36% | 1.9 | 21000 | R-410A
213062575 | 1.93 | Yes | No | ACIQ | HRCU-A-CB (Split System: Heat Pump with Remote Outdoor Unit-Air-Source) | Centrally-Ducted | HVH825GKA2* | EA*4X24L17A*+WALLCON | *80CTL0451712A* | 23200 | 16 | 10.5 | 8.1 | 22000 | 16900 | 76.82% | 1.88 | 21200 | R-410A
213062576 | 1.93 | Yes | No | ACIQ | HRCU-A-CB (Split System: Heat Pump with Remote Outdoor Unit-Air-Source) | Centrally-Ducted | HVH825GKA2* | EA*4X24L17A*+WALLCON | *80CTL0701716A* | 23200 | 16.5 | 10.5 | 8.1 | 22000 | 16800 | 76.36% | 1.9 | 21000 | R-410A
213062577 | 1.93 | Yes | No | ACIQ | HRCU-A-CB (Split System: Heat Pump with Remote Outdoor Unit-Air-Source) | Centrally-Ducted | HVH825GKA2* | EA*4X24L17A*+WALLCON | *96CTN0601714A* | 23200 | 16 | 10.5 | 8.1 | 22000 | 16900 | 76.82% | 1.88 | 21200 | R-410A
213062579 | 1.93 | Yes | No | ACIQ | HRCU-A-CB (Split System: Heat Pump with Remote Outdoor Unit-Air-Source) | Centrally-Ducted | HVH825GKA2* | EA*4X24L17A*+WALLCON | *97CMN0801714A* | 23200 | 16 | 10.5 | 8.1 | 22000 | 16900 | 76.82% | 1.88 | 21200 | R-410A
213062580 | 1.95 | Yes | Yes | ACIQ | HRCU-A-CB (Split System: Heat Pump with Remote Outdoor Unit-Air-Source) | Centrally-Ducted | HVH825GKA2* | EA*4X24L17A*+WALLCON | *80CTL0701412A* | 23400 | 17 | 11 | 8.1 | 22000 | 16700 | 75.91% | 1.9 | 21000 | R-410A
213062581 | 1.95 | Yes | Yes | ACIQ | HRCU-A-CB (Split System: Heat Pump with Remote Outdoor Unit-Air-Source) | Centrally-Ducted | HVH825GKA2* | EA*4X24L17A*+WALLCON | *80CTL0901716A* | 23400 | 17 | 11 | 8.1 | 21800 | 16700 | 76.61% | 1.9 | 21000 | R-410A
213062582 | 2.02 | Yes | Yes | ACIQ | HRCU-A-CB (Split System: Heat Pump with Remote Outdoor Unit-Air-Source) | Centrally-Ducted | HVH825GKA2* | EA*4X25L17A*+WALLCON | *80CTL0451712A* | 24200 | 16.5 | 11 | 8.1 | 21400 | 16800 | 78.5% | 2 | 20800 | R-410A
213062583 | 2.03 | Yes | Yes | ACIQ | HRCU-A-CB (Split System: Heat Pump with Remote Outdoor Unit-Air-Source) | Centrally-Ducted | HVH825GKA2* | EA*4X25L17A*+WALLCON | *80CTL0701716A* | 24400 | 16.5 | 11 | 8.1 | 21200 | 16600 | 78.3% | 2.02 | 20600 | R-410A
213062584 | 2.02 | Yes | Yes | ACIQ | HRCU-A-CB (Split System: Heat Pump with Remote Outdoor Unit-Air-Source) | Centrally-Ducted | HVH825GKA2* | EA*4X25L17A*+WALLCON | *96CTN0601714A* | 24200 | 16.5 | 11 | 8.1 | 21400 | 16700 | 78.04% | 2 | 20800 | R-410A
213062585 | 2.02 | Yes | Yes | ACIQ | HRCU-A-CB (Split System: Heat Pump with Remote Outdoor Unit-Air-Source) | Centrally-Ducted | HVH825GKA2* | EA*4X25L17A*+WALLCON | *96CTN0801714A* | 24200 | 16.5 | 11 | 8.1 | 21400 | 16700 | 78.04% | 2 | 20600 | R-410A
213062587 | 2.02 | Yes | Yes | ACIQ | HRCU-A-CB (Split System: Heat Pump with Remote Outdoor Unit-Air-Source) | Centrally-Ducted | HVH825GKA2* | EA*4X25L17A*+WALLCON | *97CMN0801714A* | 24200 | 16.5 | 11 | 8.1 | 21400 | 16700 | 78.04% | 2 | 20800 | R-410A
213062588 | 2.03 | Yes | Yes | ACIQ | HRCU-A-CB (Split System: Heat Pump with Remote Outdoor Unit-Air-Source) | Centrally-Ducted | HVH825GKA2* | EA*4X25L17A*+WALLCON | *80CTL0701412A* | 24400 | 17.5 | 11.5 | 8.5 | 21200 | 16600 | 78.3% | 2.02 | 20600 | R-410A
213062589 | 2.03 | Yes | Yes | ACIQ | HRCU-A-CB (Split System: Heat Pump with Remote Outdoor Unit-Air-Source) | Centrally-Ducted | HVH825GKA2* | EA*4X25L17A*+WALLCON | *80CTL0901716A* | 24400 | 17.5 | 11.5 | 8.5 | 21200 | 16600 | 78.3% | 2.04 | 20600 | R-410A
213062590 | 1.95 | Yes | Yes | ACIQ | HRCU-A-CB (Split System: Heat Pump with Remote Outdoor Unit-Air-Source) | Centrally-Ducted | HVH825GKA2* | EA*4X30L14A*+WALLCON | *80CTL0701412A* | 23400 | 17 | 11 | 8.1 | 21600 | 16700 | 77.31% | 1.92 | 20800 | R-410A
213062592 | 1.95 | Yes | Yes | ACIQ | HRCU-A-CB (Split System: Heat Pump with Remote Outdoor Unit-Air-Source) | Centrally-Ducted | HVH825GKA2* | EA*4X30L17A*+WALLCON | *80CTL0701716A* | 23400 | 16.5 | 11 | 8.1 | 21600 | 16700 | 77.31% | 1.92 | 20800 | R-410A
213062593 | 1.95 | Yes | No | ACIQ | HRCU-A-CB (Split System: Heat Pump with Remote Outdoor Unit-Air-Source) | Centrally-Ducted | HVH825GKA2* | EA*4X30L17A*+WALLCON | *96CTN0601714A* | 23400 | 16 | 10.5 | 8.1 | 21600 | 16800 | 77.78% | 1.9 | 20800 | R-410A
213062594 | 1.95 | Yes | No | ACIQ | HRCU-A-CB (Split System: Heat Pump with Remote Outdoor Unit-Air-Source) | Centrally-Ducted | HVH825GKA2* | EA*4X30L17A*+WALLCON | *96CTN0801714A* | 23400 | 16.5 | 10.5 | 8.1 | 21600 | 16800 | 77.78% | 1.9 | 20800 | R-410A
213062596 | 1.95 | Yes | No | ACIQ | HRCU-A-CB (Split System: Heat Pump with Remote Outdoor Unit-Air-Source) | Centrally-Ducted | HVH825GKA2* | EA*4X30L17A*+WALLCON | *97CMN0801714A* | 23400 | 16 | 10.5 | 8.1 | 21600 | 16800 | 77.78% | 1.9 | 20800 | R-410A
213062597 | 1.97 | Yes | Yes | ACIQ | HRCU-A-CB (Split System: Heat Pump with Remote Outdoor Unit-Air-Source) | Centrally-Ducted | HVH825GKA2* | EA*4X30L17A*+WALLCON | *80CTL0701412A* | 23600 | 17 | 11 | 8.1 | 21600 | 16600 | 76.85% | 1.92 | 20800 | R-410A
213062598 | 1.97 | Yes | Yes | ACIQ | HRCU-A-CB (Split System: Heat Pump with Remote Outdoor Unit-Air-Source) | Centrally-Ducted | HVH825GKA2* | EA*4X30L17A*+WALLCON | *80CTL0901716A* | 23600 | 17 | 11 | 8.1 | 21400 | 16600 | 77.57% | 1.92 | 20800 | R-410A
213062599 | 1.95 | Yes | No | ACIQ | HRCU-A-CB (Split System: Heat Pump with Remote Outdoor Unit-Air-Source) | Centrally-Ducted | HVH825GKA2* | EA*4X36L17A*+WALLCON | *80CTL0451712A* | 23400 | 16 | 10.5 | 8.1 | 21600 | 16800 | 77.78% | 1.92 | 20800 | R-410A
213062600 | 1.97 | Yes | Yes | ACIQ | HRCU-A-CB (Split System: Heat Pump with Remote Outdoor Unit-Air-Source) | Centrally-Ducted | HVH825GKA2* | EA*4X36L17A*+WALLCON | *80CTL0701716A* | 23600 | 16.5 | 11 | 8.1 | 21400 | 16700 | 78.04% | 1.94 | 20800 | R-410A
213062601 | 1.95 | Yes | No | ACIQ | HRCU-A-CB (Split System: Heat Pump with Remote Outdoor Unit-Air-Source) | Centrally-Ducted | HVH825GKA2* | EA*4X36L17A*+WALLCON | *96CTN0601714A* | 23400 | 16 | 10.5 | 8.1 | 21600 | 16800 | 77.78% | 1.92 | 20800 | R-410A
213062602 | 1.97 | Yes | No | ACIQ | HRCU-A-CB (Split System: Heat Pump with Remote Outdoor Unit-Air-Source) | Centrally-Ducted | HVH825GKA2* | EA*4X36L17A*+WALLCON | *96CTN0801714A* | 23600 | 16.5 | 10.5 | 8.1 | 21600 | 16700 | 77.31% | 1.92 | 20800 | R-410A
213062603 | 1.95 | Yes | No | ACIQ | HRCU-A-CB (Split System: Heat Pump with Remote Outdoor Unit-Air-Source) | Centrally-Ducted | HVH825GKA2* | EA*4X36L17A*+WALLCON | *97CMN0601714A* | 23400 | 16 | 10.5 | 8.1 | 21600 | 16800 | 77.78% | 1.92 | 20800 | R-410A
213062604 | 1.95 | Yes | No | ACIQ | HRCU-A-CB (Split System: Heat Pump with Remote Outdoor Unit-Air-Source) | Centrally-Ducted | HVH825GKA2* | EA*4X36L17A*+WALLCON | *97CMN0801714A* | 23400 | 16.5 | 10.5 | 8.1 | 21600 | 16700 | 77.31% | 1.92 | 20800 | R-410A
213062605 | 1.97 | Yes | Yes | ACIQ | HRCU-A-CB (Split System: Heat Pump with Remote Outdoor Unit-Air-Source) | Centrally-Ducted | HVH825GKA2* | EA*4X36L17A*+WALLCON | *80CTL0701412A* | 23600 | 17 | 11 | 8.1 | 21400 | 16600 | 77.57% | 1.94 | 20600 | R-410A
213062606 | 1.97 | Yes | Yes | ACIQ | HRCU-A-CB (Split System: Heat Pump with Remote Outdoor Unit-Air-Source) | Centrally-Ducted | HVH825GKA2* | EA*4X36L17A*+WALLCON | *80CTL0901716A* | 23600 | 17 | 11 | 8.1 | 21400 | 16600 | 77.57% | 1.94 | 20600 | R-410A
213062607 | 1.95 | Yes | No | ACIQ | HRCU-A-CB (Split System: Heat Pump with Remote Outdoor Unit-Air-Source) | Centrally-Ducted | HVH825GKA2* | EA*4X36L21A*+WALLCON | *80CTL0451712A* | 23400 | 16 | 10.5 | 8.1 | 21600 | 16800 | 77.78% | 1.92 | 20800 | R-410A
213062608 | 1.97 | Yes | Yes | ACIQ | HRCU-A-CB (Split System: Heat Pump with Remote Outdoor Unit-Air-Source) | Centrally-Ducted | HVH825GKA2* | EA*4X36L21A*+WALLCON | *80CTL0701716A* | 23600 | 16.5 | 11 | 8.1 | 21400 | 16600 | 77.57% | 1.94 | 20800 | R-410A
213062609 | 1.95 | Yes | No | ACIQ | HRCU-A-CB (Split System: Heat Pump with Remote Outdoor Unit-Air-Source) | Centrally-Ducted | HVH825GKA2* | EA*4X36L21A*+WALLCON | *96CTN0601714A* | 23400 | 16.5 | 10.5 | 8.1 | 21600 | 16700 | 77.31% | 1.92 | 20800 | R-410A
213062610 | 1.97 | Yes | Yes | ACIQ | HRCU-A-CB (Split System: Heat Pump with Remote Outdoor Unit-Air-Source) | Centrally-Ducted | HVH825GKA2* | EA*4X36L21A*+WALLCON | *96CTN0801714A* | 23600 | 16.5 | 11 | 8.1 | 21400 | 16700 | 78.04% | 1.94 | 20800 | R-410A
213062611 | 1.95 | Yes | No | ACIQ | HRCU-A-CB (Split System: Heat Pump with Remote Outdoor Unit-Air-Source) | Centrally-Ducted | HVH825GKA2* | EA*4X36L21A*+WALLCON | *97CMN0601714A* | 23400 | 16 | 10.5 | 8.1 | 21600 | 16800 | 77.78% | 1.92 | 20800 | R-410A
213062612 | 1.97 | Yes | Yes | ACIQ | HRCU-A-CB (Split System: Heat Pump with Remote Outdoor Unit-Air-Source) | Centrally-Ducted | HVH825GKA2* | EA*4X36L21A*+WALLCON | *97CMN0801714A* | 23600 | 16.5 | 11 | 8.1 | 21600 | 16700 | 77.31% | 1.92 | 20800 | R-410A
213062613 | 1.97 | Yes | Yes | ACIQ | HRCU-A-CB (Split System: Heat Pump with Remote Outdoor Unit-Air-Source) | Centrally-Ducted | HVH825GKA2* | EA*4X36L21A*+WALLCON | *97CMN1002122A* | 23600 | 16.5 | 11 | 8.1 | 21400 | 16600 | 77.57% | 1.94 | 20600 | R-410A
213062614 | 1.97 | Yes | Yes | ACIQ | HRCU-A-CB (Split System: Heat Pump with Remote Outdoor Unit-Air-Source) | Centrally-Ducted | HVH825GKA2* | EA*4X36L21A*+WALLCON | *96CTN1002122A* | 23600 | 16.5 | 11 | 8.1 | 21400 | 16600 | 77.57% | 1.94 | 20600 | R-410A
213062615 | 1.97 | Yes | Yes | ACIQ | HRCU-A-CB (Split System: Heat Pump with Remote Outdoor Unit-Air-Source) | Centrally-Ducted | HVH825GKA2* | EA*4X36L21A*+WALLCON | *80CTL0901716A* | 23600 | 17.5 | 11 | 8.1 | 21400 | 16600 | 77.57% | 1.96 | 20600 | R-410A
213062616 | 1.97 | Yes | No | ACIQ | HRCU-A-CB (Split System: Heat Pump with Remote Outdoor Unit-Air-Source) | Centrally-Ducted | HVH825GKA2* | EA*4X36L21A*+WALLCON | *97CMN0602120A* | 23600 | 16 | 10.5 | 8.1 | 21600 | 16700 | 77.31% | 1.92 | 20800 | R-410A
213062617 | 2 | Yes | No | ACIQ | HRCU-A-CB (Split System: Heat Pump with Remote Outdoor Unit-Air-Source) | Centrally-Ducted | HVH825GKA2* | EA*4X37L17A*+WALLCON | *80CTL0451712A* | 24000 | 16 | 10.5 | 8.1 | 21600 | 16800 | 77.78% | 1.98 | 20800 | R-410A
213062618 | 2.02 | Yes | Yes | ACIQ | HRCU-A-CB (Split System: Heat Pump with Remote Outdoor Unit-Air-Source) | Centrally-Ducted | HVH825GKA2* | EA*4X37L17A*+WALLCON | *80CTL0701716A* | 24200 | 16.5 | 11 | 8.1 | 21400 | 16700 | 78.04% | 2 | 20800 | R-410A
213062619 | 2 | Yes | Yes | ACIQ | HRCU-A-CB (Split System: Heat Pump with Remote Outdoor Unit-Air-Source) | Centrally-Ducted | HVH825GKA2* | EA*4X37L17A*+WALLCON | *96CTN0601714A* | 24000 | 16 | 11 | 8.1 | 21400 | 16800 | 78.5% | 1.98 | 20800 | R-410A
213062620 | 2.02 | Yes | Yes | ACIQ | HRCU-A-CB (Split System: Heat Pump with Remote Outdoor Unit-Air-Source) | Centrally-Ducted | HVH825GKA2* | EA*4X37L17A*+WALLCON | *96CTN0801714A* | 24200 | 16.5 | 11 | 8.1 | 21400 | 16700 | 78.04% | 1.98 | 20800 | R-410A
213062621 | 2 | Yes | No | ACIQ | HRCU-A-CB (Split System: Heat Pump with Remote Outdoor Unit-Air-Source) | Centrally-Ducted | HVH825GKA2* | EA*4X37L17A*+WALLCON | *97CMN0601714A* | 24000 | 16 | 10.5 | 8.1 | 21600 | 16900 | 78.24% | 1.98 | 20800 | R-410A
213062622 | 2.02 | Yes | Yes | ACIQ | HRCU-A-CB (Split System: Heat Pump with Remote Outdoor Unit-Air-Source) | Centrally-Ducted | HVH825GKA2* | EA*4X37L17A*+WALLCON | *97CMN0801714A* | 24200 | 16 | 11 | 8.1 | 21400 | 16800 | 78.5% | 1.98 | 20800 | R-410A
213062623 | 2.02 | Yes | Yes | ACIQ | HRCU-A-CB (Split System: Heat Pump with Remote Outdoor Unit-Air-Source) | Centrally-Ducted | HVH825GKA2* | EA*4X37L17A*+WALLCON | *80CTL0701412A* | 24200 | 17 | 11 | 8.1 | 21400 | 16600 | 77.57% | 2 | 20600 | R-410A
213062624 | 2.02 | Yes | Yes | ACIQ | HRCU-A-CB (Split System: Heat Pump with Remote Outdoor Unit-Air-Source) | Centrally-Ducted | HVH825GKA2* | EA*4X37L17A*+WALLCON | *80CTL0901716A* | 24200 | 17 | 11 | 8.1 | 21400 | 16600 | 77.57% | 2.02 | 20600 | R-410A
213062665 | 1.98 | Yes | No | ACIQ | HRCU-A-CB (Split System: Heat Pump with Remote Outdoor Unit-Air-Source) | Centrally-Ducted | HVH825GKA2* | EHD4X30AAL+WALLCON | *80CTL0701412A* | 23800 | 16 | 10.5 | 8.1 | 21800 | 16700 | 76.61% | 1.98 | 20800 | R-410A
213062666 | 1.98 | Yes | No | ACIQ | HRCU-A-CB (Split System: Heat Pump with Remote Outdoor Unit-Air-Source) | Centrally-Ducted | HVH825GKA2* | EHD4X30AAL+WALLCON | *80CTL0901716A* | 23800 | 16 | 10.5 | 8.1 | 21800 | 16700 | 76.61% | 1.98 | 20800 | R-410A
213062679 | 2 | Yes | Yes | ACIQ | HRCU-A-CB (Split System: Heat Pump with Remote Outdoor Unit-Air-Source) | Centrally-Ducted | HVH825GKA2* | EHD4X36AAL+WALLCON | *80CTL0701412A* | 24000 | 16.5 | 11 | 8.1 | 21400 | 16600 | 77.57% | 2 | 20600 | R-410A
213062680 | 2.02 | Yes | Yes | ACIQ | HRCU-A-CB (Split System: Heat Pump with Remote Outdoor Unit-Air-Source) | Centrally-Ducted | HVH825GKA2* | EHD4X36AAL+WALLCON | *80CTL0901716A* | 24200 | 16.5 | 11 | 8.1 | 21400 | 16600 | 77.57% | 2 | 20600 | R-410A
213062706 | 2.02 | Yes | Yes | ACIQ | HRCU-A-CB (Split System: Heat Pump with Remote Outdoor Unit-Air-Source) | Centrally-Ducted | HVH825GKA2* | EA*4X37L21A*+WALLCON | *80CTL0451712A* | 24200 | 16.5 | 11 | 8.1 | 21200 | 16700 | 78.77% | 2 | 20800 | R-410A
213062707 | 2.03 | Yes | Yes | ACIQ | HRCU-A-CB (Split System: Heat Pump with Remote Outdoor Unit-Air-Source) | Centrally-Ducted | HVH825GKA2* | EA*4X37L21A*+WALLCON | *80CTL0701716A* | 24400 | 17 | 11 | 8.5 | 21200 | 16600 | 78.3% | 2.02 | 20600 | R-410A
213062708 | 2.03 | Yes | Yes | ACIQ | HRCU-A-CB (Split System: Heat Pump with Remote Outdoor Unit-Air-Source) | Centrally-Ducted | HVH825GKA2* | EA*4X37L21A*+WALLCON | *96CTN0601714A* | 24400 | 16.5 | 11 | 8.1 | 21200 | 16700 | 78.77% | 2.02 | 20600 | R-410A
213062709 | 2.03 | Yes | Yes | ACIQ | HRCU-A-CB (Split System: Heat Pump with Remote Outdoor Unit-Air-Source) | Centrally-Ducted | HVH825GKA2* | EA*4X37L21A*+WALLCON | *96CTN0801714A* | 24400 | 16.5 | 11 | 8.1 | 21200 | 16700 | 78.77% | 2.02 | 20600 | R-410A
213062710 | 2.02 | Yes | Yes | ACIQ | HRCU-A-CB (Split System: Heat Pump with Remote Outdoor Unit-Air-Source) | Centrally-Ducted | HVH825GKA2* | EA*4X37L21A*+WALLCON | *97CMN0601714A* | 24200 | 16 | 11 | 8.1 | 21200 | 16800 | 79.25% | 2 | 20800 | R-410A
213062711 | 2.03 | Yes | Yes | ACIQ | HRCU-A-CB (Split System: Heat Pump with Remote Outdoor Unit-Air-Source) | Centrally-Ducted | HVH825GKA2* | EA*4X37L21A*+WALLCON | *97CMN0801714A* | 24400 | 16.5 | 11 | 8.1 | 21200 | 16700 | 78.77% | 2.02 | 20600 | R-410A
213062712 | 2.03 | Yes | Yes | ACIQ | HRCU-A-CB (Split System: Heat Pump with Remote Outdoor Unit-Air-Source) | Centrally-Ducted | HVH825GKA2* | EA*4X37L21A*+WALLCON | *97CMN1002122A* | 24400 | 16.5 | 11 | 8.5 | 21200 | 16600 | 78.3% | 2.04 | 20600 | R-410A
213062713 | 2.03 | Yes | Yes | ACIQ | HRCU-A-CB (Split System: Heat Pump with Remote Outdoor Unit-Air-Source) | Centrally-Ducted | HVH825GKA2* | EA*4X37L21A*+WALLCON | *96CTN1002122A* | 24400 | 16.5 | 11 | 8.5 | 21200 | 16600 | 78.3% | 2.04 | 20600 | R-410A
213062714 | 2.03 | Yes | Yes | ACIQ | HRCU-A-CB (Split System: Heat Pump with Remote Outdoor Unit-Air-Source) | Centrally-Ducted | HVH825GKA2* | EA*4X37L21A*+WALLCON | *97CMN0602120A* | 24400 | 16.5 | 11 | 8.1 | 21200 | 16700 | 78.77% | 2.02 | 20600 | R-410A
213062717 | 2.73 | Yes | Yes | ACIQ | HRCU-A-CB (Split System: Heat Pump with Remote Outdoor Unit-Air-Source) | Centrally-Ducted | HVH837GKA** | EA*4X37L21A*+WALLCON | *80CTL0701716A* | 32800 | 17.5 | 11.5 | 8.5 | 33000 | 25200 | 76.36% | 1.98 | 32000 | R-410A
213062720 | 1.93 | Yes | No | ACIQ | HRCU-A-CB (Split System: Heat Pump with Remote Outdoor Unit-Air-Source) | Centrally-Ducted | HVH825GKA2* | EA*4X24L17A*+WALLCON | *80CSU0401712A* | 23200 | 16.5 | 10.5 | 8.1 | 22000 | 16800 | 76.36% | 1.9 | 21000 | R-410A
213062721 | 1.93 | Yes | No | ACIQ | HRCU-A-CB (Split System: Heat Pump with Remote Outdoor Unit-Air-Source) | Centrally-Ducted | HVH825GKA2* | EA*4X24L17A*+WALLCON | *80CSU0601716A* | 23200 | 16.5 | 10.5 | 8.1 | 22000 | 16800 | 76.36% | 1.9 | 21000 | R-410A
213062722 | 2.03 | Yes | Yes | ACIQ | HRCU-A-CB (Split System: Heat Pump with Remote Outdoor Unit-Air-Source) | Centrally-Ducted | HVH825GKA2* | EA*4X25L17A*+WALLCON | *80CSU0401712A* | 24400 | 17 | 11 | 8.1 | 21200 | 16600 | 78.3% | 2.02 | 20600 | R-410A
213062723 | 2.03 | Yes | Yes | ACIQ | HRCU-A-CB (Split System: Heat Pump with Remote Outdoor Unit-Air-Source) | Centrally-Ducted | HVH825GKA2* | EA*4X25L17A*+WALLCON | *80CSU0601716A* | 24400 | 16.5 | 11 | 8.1 | 21200 | 16700 | 78.77% | 2.02 | 20600 | R-410A
213062724 | 1.95 | Yes | No | ACIQ | HRCU-A-CB (Split System: Heat Pump with Remote Outdoor Unit-Air-Source) | Centrally-Ducted | HVH825GKA2* | EA*4X30L17A*+WALLCON | *80CSU0401712A* | 23400 | 16.5 | 10.5 | 8.1 | 21600 | 16700 | 77.31% | 1.92 | 20800 | R-410A
213062725 | 1.95 | Yes | No | ACIQ | HRCU-A-CB (Split System: Heat Pump with Remote Outdoor Unit-Air-Source) | Centrally-Ducted | HVH825GKA2* | EA*4X30L17A*+WALLCON | *80CSU0601716A* | 23400 | 16.5 | 10.5 | 8.1 | 21600 | 16700 | 77.31% | 1.92 | 20800 | R-410A
213062726 | 1.97 | Yes | No | ACIQ | HRCU-A-CB (Split System: Heat Pump with Remote Outdoor Unit-Air-Source) | Centrally-Ducted | HVH825GKA2* | EA*4X36L17A*+WALLCON | *80CSU0401712A* | 23600 | 16.5 | 10.5 | 8.1 | 21400 | 16600 | 77.57% | 1.94 | 20800 | R-410A
213062727 | 1.97 | Yes | No | ACIQ | HRCU-A-CB (Split System: Heat Pump with Remote Outdoor Unit-Air-Source) | Centrally-Ducted | HVH825GKA2* | EA*4X36L17A*+WALLCON | *80CSU0601716A* | 23600 | 16.5 | 10.5 | 8.1 | 21400 | 16700 | 78.04% | 1.94 | 20800 | R-410A
213062728 | 1.97 | Yes | Yes | ACIQ | HRCU-A-CB (Split System: Heat Pump with Remote Outdoor Unit-Air-Source) | Centrally-Ducted | HVH825GKA2* | EA*4X36L21A*+WALLCON | *80CSU0401712A* | 23600 | 17 | 11 | 8.1 | 21400 | 16600 | 77.57% | 1.94 | 20600 | R-410A
213062729 | 1.97 | Yes | No | ACIQ | HRCU-A-CB (Split System: Heat Pump with Remote Outdoor Unit-Air-Source) | Centrally-Ducted | HVH825GKA2* | EA*4X36L21A*+WALLCON | *80CSU0601716A* | 23600 | 16.5 | 10.5 | 8.1 | 21400 | 16600 | 77.57% | 1.94 | 20800 | R-410A
213062730 | 1.97 | Yes | No | ACIQ | HRCU-A-CB (Split System: Heat Pump with Remote Outdoor Unit-Air-Source) | Centrally-Ducted | HVH825GKA2* | EA*4X36L21A*+WALLCON | *80CSU1002120A* | 23600 | 16.5 | 10.5 | 8.1 | 21400 | 16700 | 78.04% | 1.94 | 20800 | R-410A
213062731 | 2.02 | Yes | Yes | ACIQ | HRCU-A-CB (Split System: Heat Pump with Remote Outdoor Unit-Air-Source) | Centrally-Ducted | HVH825GKA2* | EA*4X37L17A*+WALLCON | *80CSU0401712A* | 24200 | 17 | 11 | 8.1 | 21400 | 16700 | 78.04% | 2 | 20600 | R-410A
213062732 | 2.02 | Yes | No | ACIQ | HRCU-A-CB (Split System: Heat Pump with Remote Outdoor Unit-Air-Source) | Centrally-Ducted | HVH825GKA2* | EA*4X37L17A*+WALLCON | *80CSU0601716A* | 24200 | 16.5 | 10.5 | 8.1 | 21400 | 16700 | 78.04% | 2 | 20800 | R-410A
213062733 | 2.03 | Yes | Yes | ACIQ | HRCU-A-CB (Split System: Heat Pump with Remote Outdoor Unit-Air-Source) | Centrally-Ducted | HVH825GKA2* | EA*4X37L21A*+WALLCON | *80CSU0401712A* | 24400 | 17 | 11 | 8.5 | 21200 | 16600 | 78.3% | 2.04 | 20600 | R-410A
213062734 | 2.03 | Yes | Yes | ACIQ | HRCU-A-CB (Split System: Heat Pump with Remote Outdoor Unit-Air-Source) | Centrally-Ducted | HVH825GKA2* | EA*4X37L21A*+WALLCON | *80CSU0601716A* | 24400 | 17 | 11 | 8.1 | 21200 | 16600 | 78.3% | 2.02 | 20600 | R-410A
213062735 | 2.03 | Yes | Yes | ACIQ | HRCU-A-CB (Split System: Heat Pump with Remote Outdoor Unit-Air-Source) | Centrally-Ducted | HVH825GKA2* | EA*4X37L21A*+WALLCON | *80CSU1002120A* | 24400 | 16.5 | 11 | 8.1 | 21200 | 16700 | 78.77% | 2.02 | 20600 | R-410A
213062744 | 1.98 | Yes | No | ACIQ | HRCU-A-CB (Split System: Heat Pump with Remote Outdoor Unit-Air-Source) | Centrally-Ducted | HVH825GKA2* | EHD4X30AAL+WALLCON | *80CSU0401712A* | 23800 | 16 | 10.5 | 8.1 | 21800 | 16800 | 77.06% | 1.98 | 21000 | R-410A
213062747 | 2 | Yes | No | ACIQ | HRCU-A-CB (Split System: Heat Pump with Remote Outdoor Unit-Air-Source) | Centrally-Ducted | HVH825GKA2* | EHD4X36AAL+WALLCON | *80CSU0401712A* | 24000 | 16 | 10.5 | 8.1 | 21400 | 16600 | 77.57% | 1.98 | 20600 | R-410A
213062751 | 2.02 | Yes | No | ACIQ | HRCU-A-CB (Split System: Heat Pump with Remote Outdoor Unit-Air-Source) | Centrally-Ducted | HVH825GKA2* | EA*4X25L17A*+WALLCON | *95CSU0601716A* | 24200 | 16.5 | 10.5 | 8.1 | 21400 | 16700 | 78.04% | 2 | 20800 | R-410A
213062753 | 1.95 | Yes | No | ACIQ | HRCU-A-CB (Split System: Heat Pump with Remote Outdoor Unit-Air-Source) | Centrally-Ducted | HVH825GKA2* | EA*4X36L17A*+WALLCON | *95CSU0601716A* | 23400 | 16.5 | 10.5 | 8.1 | 21600 | 16800 | 77.78% | 1.92 | 20800 | R-410A
213062754 | 1.97 | Yes | No | ACIQ | HRCU-A-CB (Split System: Heat Pump with Remote Outdoor Unit-Air-Source) | Centrally-Ducted | HVH825GKA2* | EA*4X36L21A*+WALLCON | *95CSU0601716A* | 23600 | 16.5 | 10.5 | 8.1 | 21600 | 16700 | 77.31% | 1.92 | 20800 | R-410A
213062755 | 1.97 | Yes | Yes | ACIQ | HRCU-A-CB (Split System: Heat Pump with Remote Outdoor Unit-Air-Source) | Centrally-Ducted | HVH825GKA2* | EA*4X36L21A*+WALLCON | *95CSU0802120A* | 23600 | 16.5 | 11 | 8.1 | 21400 | 16600 | 77.57% | 1.94 | 20600 | R-410A
213062756 | 1.97 | Yes | No | ACIQ | HRCU-A-CB (Split System: Heat Pump with Remote Outdoor Unit-Air-Source) | Centrally-Ducted | HVH825GKA2* | EA*4X36L21A*+WALLCON | *95CSU1002122A* | 23600 | 16.5 | 10.5 | 8.1 | 21400 | 16600 | 77.57% | 1.94 | 20600 | R-410A
213062757 | 2.02 | Yes | No | ACIQ | HRCU-A-CB (Split System: Heat Pump with Remote Outdoor Unit-Air-Source) | Centrally-Ducted | HVH825GKA2* | EA*4X37L17A*+WALLCON | *95CSU0601716A* | 24200 | 16.5 | 10.5 | 8.1 | 21400 | 16800 | 78.5% | 1.98 | 20800 | R-410A
213062758 | 2.03 | Yes | No | ACIQ | HRCU-A-CB (Split System: Heat Pump with Remote Outdoor Unit-Air-Source) | Centrally-Ducted | HVH825GKA2* | EA*4X37L21A*+WALLCON | *95CSU0601716A* | 24400 | 16.5 | 10.5 | 8.1 | 21400 | 16700 | 78.04% | 2.02 | 20800 | R-410A
213062759 | 2.03 | Yes | Yes | ACIQ | HRCU-A-CB (Split System: Heat Pump with Remote Outdoor Unit-Air-Source) | Centrally-Ducted | HVH825GKA2* | EA*4X37L21A*+WALLCON | *95CSU0802120A* | 24400 | 17 | 11 | 8.5 | 21200 | 16600 | 78.3% | 2.04 | 20600 | R-410A
213062760 | 2.03 | Yes | Yes | ACIQ | HRCU-A-CB (Split System: Heat Pump with Remote Outdoor Unit-Air-Source) | Centrally-Ducted | HVH825GKA2* | EA*4X37L21A*+WALLCON | *95CSU1002122A* | 24400 | 17 | 11 | 8.5 | 21200 | 16600 | 78.3% | 2.04 | 20600 | R-410A
213062768 | 1.98 | Yes | No | ACIQ | HRCU-A-CB (Split System: Heat Pump with Remote Outdoor Unit-Air-Source) | Centrally-Ducted | HVH825GKA2* | EHD4X30AAL+WALLCON | *95CSU0802120A* | 23800 | 16 | 10.5 | 8.1 | 21800 | 16700 | 76.61% | 1.98 | 21000 | R-410A
213062771 | 2 | Yes | No | ACIQ | HRCU-A-CB (Split System: Heat Pump with Remote Outdoor Unit-Air-Source) | Centrally-Ducted | HVH825GKA2* | EHD4X36AAL+WALLCON | *95CSU0802120A* | 24000 | 16 | 10.5 | 8.1 | 21400 | 16600 | 77.57% | 1.98 | 20600 | R-410A
213062779 | 2.73 | Yes | Yes | ACIQ | HRCU-A-CB (Split System: Heat Pump with Remote Outdoor Unit-Air-Source) | Centrally-Ducted | HVH837GKA** | EA*4X37L21A*+WALLCON | *80CSU0401712A* | 32800 | 17.5 | 11 | 8.5 | 33000 | 25200 | 76.36% | 1.98 | 31800 | R-410A
213062780 | 2.73 | Yes | Yes | ACIQ | HRCU-A-CB (Split System: Heat Pump with Remote Outdoor Unit-Air-Source) | Centrally-Ducted | HVH837GKA** | EA*4X37L21A*+WALLCON | *80CSU0601716A* | 32800 | 17 | 11 | 8.5 | 33000 | 25200 | 76.36% | 1.96 | 31800 | R-410A
213062781 | 2.73 | Yes | Yes | ACIQ | HRCU-A-CB (Split System: Heat Pump with Remote Outdoor Unit-Air-Source) | Centrally-Ducted | HVH837GKA** | EA*4X37L21A*+WALLCON | *80CSU1002120A* | 32800 | 17 | 11 | 8.5 | 33000 | 25200 | 76.36% | 1.96 | 31800 | R-410A
213062782 | 2.65 | Yes | Yes | ACIQ | HRCU-A-CB (Split System: Heat Pump with Remote Outdoor Unit-Air-Source) | Centrally-Ducted | HVH837GKA** | EA*4X42L21A*+WALLCON | *80CSU0601716A* | 31800 | 17 | 11 | 8.1 | 33200 | 24400 | 73.49% | 1.86 | 31200 | R-410A
213062783 | 2.65 | Yes | Yes | ACIQ | HRCU-A-CB (Split System: Heat Pump with Remote Outdoor Unit-Air-Source) | Centrally-Ducted | HVH837GKA** | EA*4X42L24A*+WALLCON | *80CSU1002120A* | 31800 | 17 | 11 | 8.1 | 33200 | 24400 | 73.49% | 1.88 | 31200 | R-410A
213062784 | 2.75 | Yes | Yes | ACIQ | HRCU-A-CB (Split System: Heat Pump with Remote Outdoor Unit-Air-Source) | Centrally-Ducted | HVH837GKA** | EA*4X43L21A*+WALLCON | *80CSU0401712A* | 33000 | 17.5 | 11 | 8.5 | 33000 | 25000 | 75.76% | 1.98 | 31800 | R-410A
213062785 | 2.73 | Yes | Yes | ACIQ | HRCU-A-CB (Split System: Heat Pump with Remote Outdoor Unit-Air-Source) | Centrally-Ducted | HVH837GKA** | EA*4X43L21A*+WALLCON | *80CSU0601716A* | 32800 | 17 | 11 | 8.5 | 33000 | 25200 | 76.36% | 1.96 | 31800 | R-410A
213062786 | 2.73 | Yes | Yes | ACIQ | HRCU-A-CB (Split System: Heat Pump with Remote Outdoor Unit-Air-Source) | Centrally-Ducted | HVH837GKA** | EA*4X43L21A*+WALLCON | *80CSU1002120A* | 32800 | 17 | 11 | 8.5 | 33000 | 25200 | 76.36% | 1.98 | 31800 | R-410A
213062787 | 2.7 | Yes | Yes | ACIQ | HRCU-A-CB (Split System: Heat Pump with Remote Outdoor Unit-Air-Source) | Centrally-Ducted | HVH837GKA** | EA*4X48L21A*+WALLCON | *80CSU0401712A* | 32400 | 17.5 | 11 | 8.1 | 32600 | 25000 | 76.69% | 1.96 | 31400 | R-410A
213062788 | 2.68 | Yes | Yes | ACIQ | HRCU-A-CB (Split System: Heat Pump with Remote Outdoor Unit-Air-Source) | Centrally-Ducted | HVH837GKA** | EA*4X48L21A*+WALLCON | *80CSU0601716A* | 32200 | 17 | 11 | 8.1 | 32600 | 25000 | 76.69% | 1.96 | 31400 | R-410A
213062789 | 2.68 | Yes | Yes | ACIQ | HRCU-A-CB (Split System: Heat Pump with Remote Outdoor Unit-Air-Source) | Centrally-Ducted | HVH837GKA** | EA*4X48L21A*+WALLCON | *80CSU1002120A* | 32200 | 17 | 11 | 8.1 | 32600 | 25000 | 76.69% | 1.96 | 31400 | R-410A
213062790 | 2.68 | Yes | Yes | ACIQ | HRCU-A-CB (Split System: Heat Pump with Remote Outdoor Unit-Air-Source) | Centrally-Ducted | HVH837GKA** | EA*4X48L24A*+WALLCON | *80CSU1002120A* | 32200 | 17 | 11 | 8.1 | 32600 | 25000 | 76.69% | 1.96 | 31400 | R-410A
213062794 | 2.7 | Yes | Yes | ACIQ | HRCU-A-CB (Split System: Heat Pump with Remote Outdoor Unit-Air-Source) | Centrally-Ducted | HVH837GKA** | EN(A,D,W)4X48L21**+WALLCON | *80CSU1002120A* | 32400 | 17 | 11.5 | 8.1 | 33000 | 24800 | 75.15% | 1.94 | 31400 | R-410A
213062795 | 2.7 | Yes | Yes | ACIQ | HRCU-A-CB (Split System: Heat Pump with Remote Outdoor Unit-Air-Source) | Centrally-Ducted | HVH837GKA** | EHD4X42AAL+WALLCON | *80CSU0401712A* | 32400 | 16.5 | 11 | 8.1 | 33200 | 24800 | 74.7% | 1.94 | 31600 | R-410A
213062796 | 2.7 | Yes | Yes | ACIQ | HRCU-A-CB (Split System: Heat Pump with Remote Outdoor Unit-Air-Source) | Centrally-Ducted | HVH837GKA** | EHD4X42AAL+WALLCON | *80CSU0601716A* | 32400 | 16.5 | 11 | 8.1 | 33200 | 24800 | 74.7% | 1.94 | 31600 | R-410A
213062797 | 2.7 | Yes | Yes | ACIQ | HRCU-A-CB (Split System: Heat Pump with Remote Outdoor Unit-Air-Source) | Centrally-Ducted | HVH837GKA** | EHD4X42AAL+WALLCON | *80CSU1002120A* | 32400 | 16 | 11 | 8.1 | 33200 | 24800 | 74.7% | 1.94 | 31600 | R-410A
213062798 | 2.72 | Yes | Yes | ACIQ | HRCU-A-CB (Split System: Heat Pump with Remote Outdoor Unit-Air-Source) | Centrally-Ducted | HVH837GKA** | EHD4X48AAL+WALLCON | *80CSU0401712A* | 32600 | 16.5 | 11 | 8.1 | 33000 | 24800 | 75.15% | 1.96 | 31600 | R-410A
213062799 | 2.72 | Yes | Yes | ACIQ | HRCU-A-CB (Split System: Heat Pump with Remote Outdoor Unit-Air-Source) | Centrally-Ducted | HVH837GKA** | EHD4X48AAL+WALLCON | *80CSU0601716A* | 32600 | 16.5 | 11 | 8.1 | 33200 | 25000 | 75.3% | 1.96 | 31600 | R-410A
213062800 | 2.72 | Yes | Yes | ACIQ | HRCU-A-CB (Split System: Heat Pump with Remote Outdoor Unit-Air-Source) | Centrally-Ducted | HVH837GKA** | EHD4X48AAL+WALLCON | *80CSU1002120A* | 32600 | 16.5 | 11 | 8.1 | 33000 | 25000 | 75.76% | 1.96 | 31600 | R-410A
213062801 | 2.75 | Yes | Yes | ACIQ | HRCU-A-CB (Split System: Heat Pump with Remote Outdoor Unit-Air-Source) | Centrally-Ducted | HVH837GKA** | EA*4X37L21A*+WALLCON | *95CSU0802120A* | 33000 | 17.5 | 11.5 | 8.5 | 32800 | 25000 | 76.22% | 2 | 31800 | R-410A
213062802 | 2.75 | Yes | Yes | ACIQ | HRCU-A-CB (Split System: Heat Pump with Remote Outdoor Unit-Air-Source) | Centrally-Ducted | HVH837GKA** | EA*4X37L21A*+WALLCON | *95CSU1002122A* | 33000 | 17.5 | 11.5 | 8.5 | 32800 | 25000 | 76.22% | 2 | 31800 | R-410A
213062803 | 2.65 | Yes | Yes | ACIQ | HRCU-A-CB (Split System: Heat Pump with Remote Outdoor Unit-Air-Source) | Centrally-Ducted | HVH837GKA** | EA*4X42L21A*+WALLCON | *95CSU1002122A* | 31800 | 17.5 | 11 | 8.1 | 33000 | 24400 | 73.94% | 1.9 | 31200 | R-410A
213062804 | 2.65 | Yes | Yes | ACIQ | HRCU-A-CB (Split System: Heat Pump with Remote Outdoor Unit-Air-Source) | Centrally-Ducted | HVH837GKA** | EA*4X42L24A*+WALLCON | *95CSU0802120A* | 31800 | 17.5 | 11 | 8.1 | 33000 | 24400 | 73.94% | 1.9 | 31200 | R-410A
213062805 | 2.65 | Yes | Yes | ACIQ | HRCU-A-CB (Split System: Heat Pump with Remote Outdoor Unit-Air-Source) | Centrally-Ducted | HVH837GKA** | EA*4X42L24A*+WALLCON | *95CSU1002122A* | 31800 | 17.5 | 11 | 8.1 | 33000 | 24400 | 73.94% | 1.9 | 31200 | R-410A
213062806 | 2.75 | Yes | Yes | ACIQ | HRCU-A-CB (Split System: Heat Pump with Remote Outdoor Unit-Air-Source) | Centrally-Ducted | HVH837GKA** | EA*4X43L21A*+WALLCON | *95CSU0802120A* | 33000 | 17.5 | 11.5 | 8.5 | 32800 | 25000 | 76.22% | 2 | 31800 | R-410A
213062807 | 2.75 | Yes | Yes | ACIQ | HRCU-A-CB (Split System: Heat Pump with Remote Outdoor Unit-Air-Source) | Centrally-Ducted | HVH837GKA** | EA*4X43L21A*+WALLCON | *95CSU1002122A* | 33000 | 17.5 | 11.5 | 8.5 | 32800 | 25000 | 76.22% | 2 | 31600 | R-410A
213062808 | 2.7 | Yes | Yes | ACIQ | HRCU-A-CB (Split System: Heat Pump with Remote Outdoor Unit-Air-Source) | Centrally-Ducted | HVH837GKA** | EA*4X48L21A*+WALLCON | *95CSU0802120A* | 32400 | 17.5 | 11.5 | 8.5 | 32600 | 25000 | 76.69% | 1.98 | 31400 | R-410A
213062809 | 2.7 | Yes | Yes | ACIQ | HRCU-A-CB (Split System: Heat Pump with Remote Outdoor Unit-Air-Source) | Centrally-Ducted | HVH837GKA** | EA*4X48L21A*+WALLCON | *95CSU1002122A* | 32400 | 17.5 | 11.5 | 8.5 | 32600 | 24800 | 76.07% | 2 | 31400 | R-410A
213062810 | 2.7 | Yes | Yes | ACIQ | HRCU-A-CB (Split System: Heat Pump with Remote Outdoor Unit-Air-Source) | Centrally-Ducted | HVH837GKA** | EA*4X48L24A*+WALLCON | *95CSU0802120A* | 32400 | 17.5 | 11.5 | 8.5 | 32400 | 24800 | 76.54% | 2 | 31400 | R-410A
213062811 | 2.7 | Yes | Yes | ACIQ | HRCU-A-CB (Split System: Heat Pump with Remote Outdoor Unit-Air-Source) | Centrally-Ducted | HVH837GKA** | EA*4X48L24A*+WALLCON | *95CSU1002122A* | 32400 | 17.5 | 11.5 | 8.5 | 32400 | 24800 | 76.54% | 2 | 31400 | R-410A
213062814 | 2.68 | Yes | Yes | ACIQ | HRCU-A-CB (Split System: Heat Pump with Remote Outdoor Unit-Air-Source) | Centrally-Ducted | HVH837GKA** | EHD4X36AAL+WALLCON | *95CSU1002122A* | 32200 | 16.5 | 11 | 8.1 | 33200 | 24600 | 74.1% | 1.94 | 31400 | R-410A
213062815 | 2.72 | Yes | Yes | ACIQ | HRCU-A-CB (Split System: Heat Pump with Remote Outdoor Unit-Air-Source) | Centrally-Ducted | HVH837GKA** | EHD4X42AAL+WALLCON | *95CSU0802120A* | 32600 | 17 | 11 | 8.1 | 33000 | 24800 | 75.15% | 1.96 | 31600 | R-410A
213062816 | 2.72 | Yes | Yes | ACIQ | HRCU-A-CB (Split System: Heat Pump with Remote Outdoor Unit-Air-Source) | Centrally-Ducted | HVH837GKA** | EHD4X42AAL+WALLCON | *95CSU1002122A* | 32600 | 17 | 11 | 8.1 | 33000 | 24800 | 75.15% | 1.96 | 31600 | R-410A
213062817 | 2.72 | Yes | Yes | ACIQ | HRCU-A-CB (Split System: Heat Pump with Remote Outdoor Unit-Air-Source) | Centrally-Ducted | HVH837GKA** | EHD4X48AAL+WALLCON | *95CSU0802120A* | 32600 | 17 | 11 | 8.1 | 33000 | 24800 | 75.15% | 1.98 | 31600 | R-410A
213062818 | 2.72 | Yes | Yes | ACIQ | HRCU-A-CB (Split System: Heat Pump with Remote Outdoor Unit-Air-Source) | Centrally-Ducted | HVH837GKA** | EHD4X48AAL+WALLCON | *95CSU1002122A* | 32600 | 17 | 11 | 8.1 | 32800 | 24800 | 75.61% | 1.98 | 31600 | R-410A
213062916 | 1.95 | Yes | No | ACIQ | HRCU-A-CB (Split System: Heat Pump with Remote Outdoor Unit-Air-Source) | Centrally-Ducted | HVH825GKA3* | EA*4X24L14A*+WALLCON | *80CTL0701412A* | 23400 | 17 | 10.5 | 8.1 | 22000 | 16800 | 76.36% | 1.9 | 21000 | R-410A
213062917 | 1.93 | Yes | No | ACIQ | HRCU-A-CB (Split System: Heat Pump with Remote Outdoor Unit-Air-Source) | Centrally-Ducted | HVH825GKA3* | EA*4X24L17A*+WALLCON | *80CTL0451712A* | 23200 | 16 | 10.5 | 8.1 | 22000 | 16900 | 76.82% | 1.88 | 21200 | R-410A
213062918 | 1.93 | Yes | No | ACIQ | HRCU-A-CB (Split System: Heat Pump with Remote Outdoor Unit-Air-Source) | Centrally-Ducted | HVH825GKA3* | EA*4X24L17A*+WALLCON | *80CTL0701716A* | 23200 | 16.5 | 10.5 | 8.1 | 22000 | 16800 | 76.36% | 1.9 | 21000 | R-410A
213062919 | 1.93 | Yes | No | ACIQ | HRCU-A-CB (Split System: Heat Pump with Remote Outdoor Unit-Air-Source) | Centrally-Ducted | HVH825GKA3* | EA*4X24L17A*+WALLCON | *96CTN0601714A* | 23200 | 16 | 10.5 | 8.1 | 22000 | 16900 | 76.82% | 1.88 | 21200 | R-410A
213062920 | 1.92 | Yes | No | ACIQ | HRCU-A-CB (Split System: Heat Pump with Remote Outdoor Unit-Air-Source) | Centrally-Ducted | HVH825GKA3* | EA*4X24L17A*+WALLCON | *97CMN0601714A* | 23000 | 16 | 10.5 | 8.1 | 22000 | 17000 | 77.27% | 1.88 | 21200 | R-410A
213062921 | 1.93 | Yes | No | ACIQ | HRCU-A-CB (Split System: Heat Pump with Remote Outdoor Unit-Air-Source) | Centrally-Ducted | HVH825GKA3* | EA*4X24L17A*+WALLCON | *97CMN0801714A* | 23200 | 16 | 10.5 | 8.1 | 22000 | 16900 | 76.82% | 1.88 | 21200 | R-410A
213062922 | 1.95 | Yes | Yes | ACIQ | HRCU-A-CB (Split System: Heat Pump with Remote Outdoor Unit-Air-Source) | Centrally-Ducted | HVH825GKA3* | EA*4X24L17A*+WALLCON | *80CTL0701412A* | 23400 | 17 | 11 | 8.1 | 22000 | 16700 | 75.91% | 1.9 | 21000 | R-410A
213062923 | 1.95 | Yes | Yes | ACIQ | HRCU-A-CB (Split System: Heat Pump with Remote Outdoor Unit-Air-Source) | Centrally-Ducted | HVH825GKA3* | EA*4X24L17A*+WALLCON | *80CTL0901716A* | 23400 | 17 | 11 | 8.1 | 21800 | 16700 | 76.61% | 1.9 | 21000 | R-410A
213062924 | 2.02 | Yes | Yes | ACIQ | HRCU-A-CB (Split System: Heat Pump with Remote Outdoor Unit-Air-Source) | Centrally-Ducted | HVH825GKA3* | EA*4X25L17A*+WALLCON | *80CTL0451712A* | 24200 | 16.5 | 11 | 8.1 | 21400 | 16800 | 78.5% | 2 | 20800 | R-410A
213062925 | 2.03 | Yes | Yes | ACIQ | HRCU-A-CB (Split System: Heat Pump with Remote Outdoor Unit-Air-Source) | Centrally-Ducted | HVH825GKA3* | EA*4X25L17A*+WALLCON | *80CTL0701716A* | 24400 | 16.5 | 11 | 8.1 | 21200 | 16600 | 78.3% | 2.02 | 20600 | R-410A
213062926 | 2.02 | Yes | Yes | ACIQ | HRCU-A-CB (Split System: Heat Pump with Remote Outdoor Unit-Air-Source) | Centrally-Ducted | HVH825GKA3* | EA*4X25L17A*+WALLCON | *96CTN0601714A* | 24200 | 16.5 | 11 | 8.1 | 21400 | 16700 | 78.04% | 2 | 20800 | R-410A
213062927 | 2.02 | Yes | Yes | ACIQ | HRCU-A-CB (Split System: Heat Pump with Remote Outdoor Unit-Air-Source) | Centrally-Ducted | HVH825GKA3* | EA*4X25L17A*+WALLCON | *96CTN0801714A* | 24200 | 16.5 | 11 | 8.1 | 21400 | 16700 | 78.04% | 2 | 20600 | R-410A
213062928 | 2.02 | Yes | No | ACIQ | HRCU-A-CB (Split System: Heat Pump with Remote Outdoor Unit-Air-Source) | Centrally-Ducted | HVH825GKA3* | EA*4X25L17A*+WALLCON | *97CMN0601714A* | 24200 | 15.5 | 10.5 | 8.1 | 20000 | 16000 | 80% | 1.94 | 19600 | R-410A
213062929 | 2.02 | Yes | Yes | ACIQ | HRCU-A-CB (Split System: Heat Pump with Remote Outdoor Unit-Air-Source) | Centrally-Ducted | HVH825GKA3* | EA*4X25L17A*+WALLCON | *97CMN0801714A* | 24200 | 16.5 | 11 | 8.1 | 21400 | 16700 | 78.04% | 2 | 20800 | R-410A
213062930 | 2.03 | Yes | Yes | ACIQ | HRCU-A-CB (Split System: Heat Pump with Remote Outdoor Unit-Air-Source) | Centrally-Ducted | HVH825GKA3* | EA*4X25L17A*+WALLCON | *80CTL0701412A* | 24400 | 17.5 | 11.5 | 8.5 | 21200 | 16600 | 78.3% | 2.02 | 20600 | R-410A
213062931 | 2.03 | Yes | Yes | ACIQ | HRCU-A-CB (Split System: Heat Pump with Remote Outdoor Unit-Air-Source) | Centrally-Ducted | HVH825GKA3* | EA*4X25L17A*+WALLCON | *80CTL0901716A* | 24400 | 17.5 | 11.5 | 8.5 | 21200 | 16600 | 78.3% | 2.04 | 20600 | R-410A
213062932 | 1.95 | Yes | Yes | ACIQ | HRCU-A-CB (Split System: Heat Pump with Remote Outdoor Unit-Air-Source) | Centrally-Ducted | HVH825GKA3* | EA*4X30L14A*+WALLCON | *80CTL0701412A* | 23400 | 17 | 11 | 8.1 | 21600 | 16700 | 77.31% | 1.92 | 20800 | R-410A
213062933 | 1.95 | Yes | No | ACIQ | HRCU-A-CB (Split System: Heat Pump with Remote Outdoor Unit-Air-Source) | Centrally-Ducted | HVH825GKA3* | EA*4X30L17A*+WALLCON | *80CTL0451712A* | 23400 | 16 | 10.5 | 8.1 | 21600 | 16800 | 77.78% | 1.9 | 21000 | R-410A
213062934 | 1.95 | Yes | Yes | ACIQ | HRCU-A-CB (Split System: Heat Pump with Remote Outdoor Unit-Air-Source) | Centrally-Ducted | HVH825GKA3* | EA*4X30L17A*+WALLCON | *80CTL0701716A* | 23400 | 16.5 | 11 | 8.1 | 21600 | 16700 | 77.31% | 1.92 | 20800 | R-410A
213062935 | 1.95 | Yes | No | ACIQ | HRCU-A-CB (Split System: Heat Pump with Remote Outdoor Unit-Air-Source) | Centrally-Ducted | HVH825GKA3* | EA*4X30L17A*+WALLCON | *96CTN0601714A* | 23400 | 16 | 10.5 | 8.1 | 21600 | 16800 | 77.78% | 1.9 | 20800 | R-410A
213062936 | 1.95 | Yes | No | ACIQ | HRCU-A-CB (Split System: Heat Pump with Remote Outdoor Unit-Air-Source) | Centrally-Ducted | HVH825GKA3* | EA*4X30L17A*+WALLCON | *96CTN0801714A* | 23400 | 16.5 | 10.5 | 8.1 | 21600 | 16800 | 77.78% | 1.9 | 20800 | R-410A
213062937 | 1.93 | Yes | No | ACIQ | HRCU-A-CB (Split System: Heat Pump with Remote Outdoor Unit-Air-Source) | Centrally-Ducted | HVH825GKA3* | EA*4X30L17A*+WALLCON | *97CMN0601714A* | 23200 | 16 | 10.5 | 8.1 | 21600 | 16900 | 78.24% | 1.9 | 21000 | R-410A
213062938 | 1.95 | Yes | No | ACIQ | HRCU-A-CB (Split System: Heat Pump with Remote Outdoor Unit-Air-Source) | Centrally-Ducted | HVH825GKA3* | EA*4X30L17A*+WALLCON | *97CMN0801714A* | 23400 | 16 | 10.5 | 8.1 | 21600 | 16800 | 77.78% | 1.9 | 20800 | R-410A
213062939 | 1.97 | Yes | Yes | ACIQ | HRCU-A-CB (Split System: Heat Pump with Remote Outdoor Unit-Air-Source) | Centrally-Ducted | HVH825GKA3* | EA*4X30L17A*+WALLCON | *80CTL0701412A* | 23600 | 17 | 11 | 8.1 | 21600 | 16600 | 76.85% | 1.92 | 20800 | R-410A
213062940 | 1.97 | Yes | Yes | ACIQ | HRCU-A-CB (Split System: Heat Pump with Remote Outdoor Unit-Air-Source) | Centrally-Ducted | HVH825GKA3* | EA*4X30L17A*+WALLCON | *80CTL0901716A* | 23600 | 17 | 11 | 8.1 | 21400 | 16600 | 77.57% | 1.92 | 20800 | R-410A
213062941 | 1.95 | Yes | No | ACIQ | HRCU-A-CB (Split System: Heat Pump with Remote Outdoor Unit-Air-Source) | Centrally-Ducted | HVH825GKA3* | EA*4X36L17A*+WALLCON | *80CTL0451712A* | 23400 | 16 | 10.5 | 8.1 | 21600 | 16800 | 77.78% | 1.92 | 20800 | R-410A
213062942 | 1.97 | Yes | Yes | ACIQ | HRCU-A-CB (Split System: Heat Pump with Remote Outdoor Unit-Air-Source) | Centrally-Ducted | HVH825GKA3* | EA*4X36L17A*+WALLCON | *80CTL0701716A* | 23600 | 16.5 | 11 | 8.1 | 21400 | 16700 | 78.04% | 1.94 | 20800 | R-410A
213062943 | 1.95 | Yes | No | ACIQ | HRCU-A-CB (Split System: Heat Pump with Remote Outdoor Unit-Air-Source) | Centrally-Ducted | HVH825GKA3* | EA*4X36L17A*+WALLCON | *96CTN0601714A* | 23400 | 16 | 10.5 | 8.1 | 21600 | 16800 | 77.78% | 1.92 | 20800 | R-410A
213062944 | 1.97 | Yes | No | ACIQ | HRCU-A-CB (Split System: Heat Pump with Remote Outdoor Unit-Air-Source) | Centrally-Ducted | HVH825GKA3* | EA*4X36L17A*+WALLCON | *96CTN0801714A* | 23600 | 16.5 | 10.5 | 8.1 | 21600 | 16700 | 77.31% | 1.92 | 20800 | R-410A
213062945 | 1.95 | Yes | No | ACIQ | HRCU-A-CB (Split System: Heat Pump with Remote Outdoor Unit-Air-Source) | Centrally-Ducted | HVH825GKA3* | EA*4X36L17A*+WALLCON | *97CMN0601714A* | 23400 | 16 | 10.5 | 8.1 | 21600 | 16800 | 77.78% | 1.92 | 20800 | R-410A
213062946 | 1.95 | Yes | No | ACIQ | HRCU-A-CB (Split System: Heat Pump with Remote Outdoor Unit-Air-Source) | Centrally-Ducted | HVH825GKA3* | EA*4X36L17A*+WALLCON | *97CMN0801714A* | 23400 | 16.5 | 10.5 | 8.1 | 21600 | 16700 | 77.31% | 1.92 | 20800 | R-410A
213062947 | 1.97 | Yes | Yes | ACIQ | HRCU-A-CB (Split System: Heat Pump with Remote Outdoor Unit-Air-Source) | Centrally-Ducted | HVH825GKA3* | EA*4X36L17A*+WALLCON | *80CTL0701412A* | 23600 | 17 | 11 | 8.1 | 21400 | 16600 | 77.57% | 1.94 | 20600 | R-410A
213062948 | 1.97 | Yes | Yes | ACIQ | HRCU-A-CB (Split System: Heat Pump with Remote Outdoor Unit-Air-Source) | Centrally-Ducted | HVH825GKA3* | EA*4X36L17A*+WALLCON | *80CTL0901716A* | 23600 | 17 | 11 | 8.1 | 21400 | 16600 | 77.57% | 1.94 | 20600 | R-410A
213062949 | 1.95 | Yes | No | ACIQ | HRCU-A-CB (Split System: Heat Pump with Remote Outdoor Unit-Air-Source) | Centrally-Ducted | HVH825GKA3* | EA*4X36L21A*+WALLCON | *80CTL0451712A* | 23400 | 16 | 10.5 | 8.1 | 21600 | 16800 | 77.78% | 1.92 | 20800 | R-410A
213062950 | 1.97 | Yes | Yes | ACIQ | HRCU-A-CB (Split System: Heat Pump with Remote Outdoor Unit-Air-Source) | Centrally-Ducted | HVH825GKA3* | EA*4X36L21A*+WALLCON | *80CTL0701716A* | 23600 | 16.5 | 11 | 8.1 | 21400 | 16600 | 77.57% | 1.94 | 20800 | R-410A
213062951 | 1.95 | Yes | No | ACIQ | HRCU-A-CB (Split System: Heat Pump with Remote Outdoor Unit-Air-Source) | Centrally-Ducted | HVH825GKA3* | EA*4X36L21A*+WALLCON | *96CTN0601714A* | 23400 | 16.5 | 10.5 | 8.1 | 21600 | 16700 | 77.31% | 1.92 | 20800 | R-410A
213062952 | 1.97 | Yes | Yes | ACIQ | HRCU-A-CB (Split System: Heat Pump with Remote Outdoor Unit-Air-Source) | Centrally-Ducted | HVH825GKA3* | EA*4X36L21A*+WALLCON | *96CTN0801714A* | 23600 | 16.5 | 11 | 8.1 | 21400 | 16700 | 78.04% | 1.94 | 20800 | R-410A
213062953 | 1.95 | Yes | No | ACIQ | HRCU-A-CB (Split System: Heat Pump with Remote Outdoor Unit-Air-Source) | Centrally-Ducted | HVH825GKA3* | EA*4X36L21A*+WALLCON | *97CMN0601714A* | 23400 | 16 | 10.5 | 8.1 | 21600 | 16800 | 77.78% | 1.92 | 20800 | R-410A
213062954 | 1.97 | Yes | Yes | ACIQ | HRCU-A-CB (Split System: Heat Pump with Remote Outdoor Unit-Air-Source) | Centrally-Ducted | HVH825GKA3* | EA*4X36L21A*+WALLCON | *97CMN0801714A* | 23600 | 16.5 | 11 | 8.1 | 21600 | 16700 | 77.31% | 1.92 | 20800 | R-410A
213062955 | 1.97 | Yes | Yes | ACIQ | HRCU-A-CB (Split System: Heat Pump with Remote Outdoor Unit-Air-Source) | Centrally-Ducted | HVH825GKA3* | EA*4X36L21A*+WALLCON | *97CMN1002122A* | 23600 | 16.5 | 11 | 8.1 | 21400 | 16600 | 77.57% | 1.94 | 20600 | R-410A
213062956 | 1.97 | Yes | Yes | ACIQ | HRCU-A-CB (Split System: Heat Pump with Remote Outdoor Unit-Air-Source) | Centrally-Ducted | HVH825GKA3* | EA*4X36L21A*+WALLCON | *96CTN1002122A* | 23600 | 16.5 | 11 | 8.1 | 21400 | 16600 | 77.57% | 1.94 | 20600 | R-410A
213062957 | 1.97 | Yes | Yes | ACIQ | HRCU-A-CB (Split System: Heat Pump with Remote Outdoor Unit-Air-Source) | Centrally-Ducted | HVH825GKA3* | EA*4X36L21A*+WALLCON | *80CTL0901716A* | 23600 | 17.5 | 11 | 8.1 | 21400 | 16600 | 77.57% | 1.96 | 20600 | R-410A
213062958 | 1.97 | Yes | No | ACIQ | HRCU-A-CB (Split System: Heat Pump with Remote Outdoor Unit-Air-Source) | Centrally-Ducted | HVH825GKA3* | EA*4X36L21A*+WALLCON | *97CMN0602120A* | 23600 | 16 | 10.5 | 8.1 | 21600 | 16700 | 77.31% | 1.92 | 20800 | R-410A
213062959 | 2 | Yes | No | ACIQ | HRCU-A-CB (Split System: Heat Pump with Remote Outdoor Unit-Air-Source) | Centrally-Ducted | HVH825GKA3* | EA*4X37L17A*+WALLCON | *80CTL0451712A* | 24000 | 16 | 10.5 | 8.1 | 21600 | 16800 | 77.78% | 1.98 | 20800 | R-410A
213062960 | 2.02 | Yes | Yes | ACIQ | HRCU-A-CB (Split System: Heat Pump with Remote Outdoor Unit-Air-Source) | Centrally-Ducted | HVH825GKA3* | EA*4X37L17A*+WALLCON | *80CTL0701716A* | 24200 | 16.5 | 11 | 8.1 | 21400 | 16700 | 78.04% | 2 | 20800 | R-410A
213062961 | 2 | Yes | Yes | ACIQ | HRCU-A-CB (Split System: Heat Pump with Remote Outdoor Unit-Air-Source) | Centrally-Ducted | HVH825GKA3* | EA*4X37L17A*+WALLCON | *96CTN0601714A* | 24000 | 16 | 11 | 8.1 | 21400 | 16800 | 78.5% | 1.98 | 20800 | R-410A
213062962 | 2.02 | Yes | Yes | ACIQ | HRCU-A-CB (Split System: Heat Pump with Remote Outdoor Unit-Air-Source) | Centrally-Ducted | HVH825GKA3* | EA*4X37L17A*+WALLCON | *96CTN0801714A* | 24200 | 16.5 | 11 | 8.1 | 21400 | 16700 | 78.04% | 1.98 | 20800 | R-410A
213062963 | 2 | Yes | No | ACIQ | HRCU-A-CB (Split System: Heat Pump with Remote Outdoor Unit-Air-Source) | Centrally-Ducted | HVH825GKA3* | EA*4X37L17A*+WALLCON | *97CMN0601714A* | 24000 | 16 | 10.5 | 8.1 | 21600 | 16900 | 78.24% | 1.98 | 20800 | R-410A
213062964 | 2.02 | Yes | Yes | ACIQ | HRCU-A-CB (Split System: Heat Pump with Remote Outdoor Unit-Air-Source) | Centrally-Ducted | HVH825GKA3* | EA*4X37L17A*+WALLCON | *97CMN0801714A* | 24200 | 16 | 11 | 8.1 | 21400 | 16800 | 78.5% | 1.98 | 20800 | R-410A
213062965 | 2.02 | Yes | Yes | ACIQ | HRCU-A-CB (Split System: Heat Pump with Remote Outdoor Unit-Air-Source) | Centrally-Ducted | HVH825GKA3* | EA*4X37L17A*+WALLCON | *80CTL0701412A* | 24200 | 17 | 11 | 8.1 | 21400 | 16600 | 77.57% | 2 | 20600 | R-410A
213062966 | 2.02 | Yes | Yes | ACIQ | HRCU-A-CB (Split System: Heat Pump with Remote Outdoor Unit-Air-Source) | Centrally-Ducted | HVH825GKA3* | EA*4X37L17A*+WALLCON | *80CTL0901716A* | 24200 | 17 | 11 | 8.1 | 21400 | 16600 | 77.57% | 2.02 | 20600 | R-410A
213062967 | 2.02 | Yes | Yes | ACIQ | HRCU-A-CB (Split System: Heat Pump with Remote Outdoor Unit-Air-Source) | Centrally-Ducted | HVH825GKA3* | EA*4X37L21A*+WALLCON | *80CTL0451712A* | 24200 | 16.5 | 11 | 8.1 | 21200 | 16700 | 78.77% | 2 | 20800 | R-410A
213062968 | 2.03 | Yes | Yes | ACIQ | HRCU-A-CB (Split System: Heat Pump with Remote Outdoor Unit-Air-Source) | Centrally-Ducted | HVH825GKA3* | EA*4X37L21A*+WALLCON | *80CTL0701716A* | 24400 | 17 | 11 | 8.5 | 21200 | 16600 | 78.3% | 2.02 | 20600 | R-410A
213062969 | 2.03 | Yes | Yes | ACIQ | HRCU-A-CB (Split System: Heat Pump with Remote Outdoor Unit-Air-Source) | Centrally-Ducted | HVH825GKA3* | EA*4X37L21A*+WALLCON | *96CTN0601714A* | 24400 | 16.5 | 11 | 8.1 | 21200 | 16700 | 78.77% | 2.02 | 20600 | R-410A
213062970 | 2.03 | Yes | Yes | ACIQ | HRCU-A-CB (Split System: Heat Pump with Remote Outdoor Unit-Air-Source) | Centrally-Ducted | HVH825GKA3* | EA*4X37L21A*+WALLCON | *96CTN0801714A* | 24400 | 16.5 | 11 | 8.1 | 21200 | 16700 | 78.77% | 2.02 | 20600 | R-410A
213062971 | 2.02 | Yes | Yes | ACIQ | HRCU-A-CB (Split System: Heat Pump with Remote Outdoor Unit-Air-Source) | Centrally-Ducted | HVH825GKA3* | EA*4X37L21A*+WALLCON | *97CMN0601714A* | 24200 | 16 | 11 | 8.1 | 21200 | 16800 | 79.25% | 2 | 20800 | R-410A
213062972 | 2.03 | Yes | Yes | ACIQ | HRCU-A-CB (Split System: Heat Pump with Remote Outdoor Unit-Air-Source) | Centrally-Ducted | HVH825GKA3* | EA*4X37L21A*+WALLCON | *97CMN0801714A* | 24400 | 16.5 | 11 | 8.1 | 21200 | 16700 | 78.77% | 2.02 | 20600 | R-410A
213062973 | 2.03 | Yes | Yes | ACIQ | HRCU-A-CB (Split System: Heat Pump with Remote Outdoor Unit-Air-Source) | Centrally-Ducted | HVH825GKA3* | EA*4X37L21A*+WALLCON | *97CMN1002122A* | 24400 | 16.5 | 11 | 8.5 | 21200 | 16600 | 78.3% | 2.04 | 20600 | R-410A
213062974 | 2.03 | Yes | Yes | ACIQ | HRCU-A-CB (Split System: Heat Pump with Remote Outdoor Unit-Air-Source) | Centrally-Ducted | HVH825GKA3* | EA*4X37L21A*+WALLCON | *96CTN1002122A* | 24400 | 16.5 | 11 | 8.5 | 21200 | 16600 | 78.3% | 2.04 | 20600 | R-410A
213062975 | 2.03 | Yes | Yes | ACIQ | HRCU-A-CB (Split System: Heat Pump with Remote Outdoor Unit-Air-Source) | Centrally-Ducted | HVH825GKA3* | EA*4X37L21A*+WALLCON | *97CMN0602120A* | 24400 | 16.5 | 11 | 8.1 | 21200 | 16700 | 78.77% | 2.02 | 20600 | R-410A
213063037 | 1.98 | Yes | No | ACIQ | HRCU-A-CB (Split System: Heat Pump with Remote Outdoor Unit-Air-Source) | Centrally-Ducted | HVH825GKA3* | EHD4X30AAL+WALLCON | *80CTL0701412A* | 23800 | 16 | 10.5 | 8.1 | 21800 | 16700 | 76.61% | 1.98 | 20800 | R-410A
213063038 | 1.98 | Yes | No | ACIQ | HRCU-A-CB (Split System: Heat Pump with Remote Outdoor Unit-Air-Source) | Centrally-Ducted | HVH825GKA3* | EHD4X30AAL+WALLCON | *80CTL0901716A* | 23800 | 16 | 10.5 | 8.1 | 21800 | 16700 | 76.61% | 1.98 | 20800 | R-410A
213063051 | 2 | Yes | Yes | ACIQ | HRCU-A-CB (Split System: Heat Pump with Remote Outdoor Unit-Air-Source) | Centrally-Ducted | HVH825GKA3* | EHD4X36AAL+WALLCON | *80CTL0701412A* | 24000 | 16.5 | 11 | 8.1 | 21400 | 16600 | 77.57% | 2 | 20600 | R-410A
213063052 | 2.02 | Yes | Yes | ACIQ | HRCU-A-CB (Split System: Heat Pump with Remote Outdoor Unit-Air-Source) | Centrally-Ducted | HVH825GKA3* | EHD4X36AAL+WALLCON | *80CTL0901716A* | 24200 | 16.5 | 11 | 8.1 | 21400 | 16600 | 77.57% | 2 | 20600 | R-410A
213063054 | 1.93 | Yes | No | ACIQ | HRCU-A-CB (Split System: Heat Pump with Remote Outdoor Unit-Air-Source) | Centrally-Ducted | HVH825GKA3* | EA*4X24L17A*+WALLCON | *80CSU0401712A* | 23200 | 16.5 | 10.5 | 8.1 | 22000 | 16700 | 75.91% | 1.9 | 21000 | R-410A
213063055 | 1.93 | Yes | No | ACIQ | HRCU-A-CB (Split System: Heat Pump with Remote Outdoor Unit-Air-Source) | Centrally-Ducted | HVH825GKA3* | EA*4X24L17A*+WALLCON | *80CSU0601716A* | 23200 | 16.5 | 10.5 | 8.1 | 22000 | 16800 | 76.36% | 1.88 | 21000 | R-410A
213063056 | 2.03 | Yes | Yes | ACIQ | HRCU-A-CB (Split System: Heat Pump with Remote Outdoor Unit-Air-Source) | Centrally-Ducted | HVH825GKA3* | EA*4X25L17A*+WALLCON | *80CSU0401712A* | 24400 | 17 | 11 | 8.1 | 21200 | 16600 | 78.3% | 2.02 | 20600 | R-410A
213063057 | 2.03 | Yes | Yes | ACIQ | HRCU-A-CB (Split System: Heat Pump with Remote Outdoor Unit-Air-Source) | Centrally-Ducted | HVH825GKA3* | EA*4X25L17A*+WALLCON | *80CSU0601716A* | 24400 | 16.5 | 11 | 8.1 | 21200 | 16600 | 78.3% | 2 | 20600 | R-410A
213063058 | 1.95 | Yes | No | ACIQ | HRCU-A-CB (Split System: Heat Pump with Remote Outdoor Unit-Air-Source) | Centrally-Ducted | HVH825GKA3* | EA*4X30L17A*+WALLCON | *80CSU0401712A* | 23400 | 16.5 | 10.5 | 8.1 | 21600 | 16700 | 77.31% | 1.9 | 20800 | R-410A
213063059 | 1.95 | Yes | No | ACIQ | HRCU-A-CB (Split System: Heat Pump with Remote Outdoor Unit-Air-Source) | Centrally-Ducted | HVH825GKA3* | EA*4X30L17A*+WALLCON | *80CSU0601716A* | 23400 | 16.5 | 10.5 | 8.1 | 21600 | 16700 | 77.31% | 1.9 | 20800 | R-410A
213063060 | 1.97 | Yes | No | ACIQ | HRCU-A-CB (Split System: Heat Pump with Remote Outdoor Unit-Air-Source) | Centrally-Ducted | HVH825GKA3* | EA*4X36L17A*+WALLCON | *80CSU0401712A* | 23600 | 16.5 | 10.5 | 8.1 | 21400 | 16600 | 77.57% | 1.94 | 20600 | R-410A
213063061 | 1.97 | Yes | No | ACIQ | HRCU-A-CB (Split System: Heat Pump with Remote Outdoor Unit-Air-Source) | Centrally-Ducted | HVH825GKA3* | EA*4X36L17A*+WALLCON | *80CSU0601716A* | 23600 | 16.5 | 10.5 | 8.1 | 21400 | 16700 | 78.04% | 1.92 | 20800 | R-410A
213063062 | 1.97 | Yes | No | ACIQ | HRCU-A-CB (Split System: Heat Pump with Remote Outdoor Unit-Air-Source) | Centrally-Ducted | HVH825GKA3* | EA*4X36L21A*+WALLCON | *80CSU0401712A* | 23600 | 17 | 10.5 | 8.1 | 21400 | 16600 | 77.57% | 1.94 | 20600 | R-410A
213063063 | 1.97 | Yes | No | ACIQ | HRCU-A-CB (Split System: Heat Pump with Remote Outdoor Unit-Air-Source) | Centrally-Ducted | HVH825GKA3* | EA*4X36L21A*+WALLCON | *80CSU0601716A* | 23600 | 16.5 | 10.5 | 8.1 | 21400 | 16600 | 77.57% | 1.94 | 20600 | R-410A
213063064 | 1.97 | Yes | No | ACIQ | HRCU-A-CB (Split System: Heat Pump with Remote Outdoor Unit-Air-Source) | Centrally-Ducted | HVH825GKA3* | EA*4X36L21A*+WALLCON | *80CSU1002120A* | 23600 | 16.5 | 10.5 | 8.1 | 21400 | 16700 | 78.04% | 1.92 | 20800 | R-410A
213063065 | 2.02 | Yes | Yes | ACIQ | HRCU-A-CB (Split System: Heat Pump with Remote Outdoor Unit-Air-Source) | Centrally-Ducted | HVH825GKA3* | EA*4X37L17A*+WALLCON | *80CSU0401712A* | 24200 | 17 | 11 | 8.1 | 21400 | 16600 | 77.57% | 2 | 20600 | R-410A
213063066 | 2.02 | Yes | No | ACIQ | HRCU-A-CB (Split System: Heat Pump with Remote Outdoor Unit-Air-Source) | Centrally-Ducted | HVH825GKA3* | EA*4X37L17A*+WALLCON | *80CSU0601716A* | 24200 | 16.5 | 10.5 | 8.1 | 21400 | 16700 | 78.04% | 1.98 | 20800 | R-410A
213063067 | 2.03 | Yes | Yes | ACIQ | HRCU-A-CB (Split System: Heat Pump with Remote Outdoor Unit-Air-Source) | Centrally-Ducted | HVH825GKA3* | EA*4X37L21A*+WALLCON | *80CSU0401712A* | 24400 | 17 | 11 | 8.5 | 21200 | 16600 | 78.3% | 2.02 | 20600 | R-410A
213063068 | 2.03 | Yes | Yes | ACIQ | HRCU-A-CB (Split System: Heat Pump with Remote Outdoor Unit-Air-Source) | Centrally-Ducted | HVH825GKA3* | EA*4X37L21A*+WALLCON | *80CSU0601716A* | 24400 | 17 | 11 | 8.1 | 21200 | 16600 | 78.3% | 2.02 | 20600 | R-410A
213063069 | 2.03 | Yes | No | ACIQ | HRCU-A-CB (Split System: Heat Pump with Remote Outdoor Unit-Air-Source) | Centrally-Ducted | HVH825GKA3* | EA*4X37L21A*+WALLCON | *80CSU1002120A* | 24400 | 16.5 | 10.5 | 8.1 | 21200 | 16700 | 78.77% | 2.02 | 20600 | R-410A
213063089 | 2.02 | Yes | No | ACIQ | HRCU-A-CB (Split System: Heat Pump with Remote Outdoor Unit-Air-Source) | Centrally-Ducted | HVH825GKA3* | EA*4X25L17A*+WALLCON | *95CSU0601716A* | 24200 | 16.5 | 10.5 | 8.1 | 21400 | 16700 | 78.04% | 2 | 20800 | R-410A
213063091 | 1.95 | Yes | No | ACIQ | HRCU-A-CB (Split System: Heat Pump with Remote Outdoor Unit-Air-Source) | Centrally-Ducted | HVH825GKA3* | EA*4X36L17A*+WALLCON | *95CSU0601716A* | 23400 | 16.5 | 10.5 | 8.1 | 21600 | 16800 | 77.78% | 1.92 | 20800 | R-410A
213063092 | 1.97 | Yes | No | ACIQ | HRCU-A-CB (Split System: Heat Pump with Remote Outdoor Unit-Air-Source) | Centrally-Ducted | HVH825GKA3* | EA*4X36L21A*+WALLCON | *95CSU0601716A* | 23600 | 16.5 | 10.5 | 8.1 | 21600 | 16700 | 77.31% | 1.92 | 20800 | R-410A
213063093 | 1.97 | Yes | Yes | ACIQ | HRCU-A-CB (Split System: Heat Pump with Remote Outdoor Unit-Air-Source) | Centrally-Ducted | HVH825GKA3* | EA*4X36L21A*+WALLCON | *95CSU0802120A* | 23600 | 16.5 | 11 | 8.1 | 21400 | 16600 | 77.57% | 1.94 | 20600 | R-410A
213063094 | 1.97 | Yes | No | ACIQ | HRCU-A-CB (Split System: Heat Pump with Remote Outdoor Unit-Air-Source) | Centrally-Ducted | HVH825GKA3* | EA*4X36L21A*+WALLCON | *95CSU1002122A* | 23600 | 16.5 | 10.5 | 8.1 | 21400 | 16600 | 77.57% | 1.94 | 20600 | R-410A
213063095 | 2.02 | Yes | No | ACIQ | HRCU-A-CB (Split System: Heat Pump with Remote Outdoor Unit-Air-Source) | Centrally-Ducted | HVH825GKA3* | EA*4X37L17A*+WALLCON | *95CSU0601716A* | 24200 | 16.5 | 10.5 | 8.1 | 21400 | 16800 | 78.5% | 1.98 | 20800 | R-410A
213063096 | 2.03 | Yes | No | ACIQ | HRCU-A-CB (Split System: Heat Pump with Remote Outdoor Unit-Air-Source) | Centrally-Ducted | HVH825GKA3* | EA*4X37L21A*+WALLCON | *95CSU0601716A* | 24400 | 16.5 | 10.5 | 8.1 | 21400 | 16700 | 78.04% | 2.02 | 20800 | R-410A
213063097 | 2.03 | Yes | Yes | ACIQ | HRCU-A-CB (Split System: Heat Pump with Remote Outdoor Unit-Air-Source) | Centrally-Ducted | HVH825GKA3* | EA*4X37L21A*+WALLCON | *95CSU0802120A* | 24400 | 17 | 11 | 8.5 | 21200 | 16600 | 78.3% | 2.04 | 20600 | R-410A
213063098 | 2.03 | Yes | Yes | ACIQ | HRCU-A-CB (Split System: Heat Pump with Remote Outdoor Unit-Air-Source) | Centrally-Ducted | HVH825GKA3* | EA*4X37L21A*+WALLCON | *95CSU1002122A* | 24400 | 17 | 11 | 8.5 | 21200 | 16600 | 78.3% | 2.04 | 20600 | R-410A
213063109 | 1.98 | Yes | No | ACIQ | HRCU-A-CB (Split System: Heat Pump with Remote Outdoor Unit-Air-Source) | Centrally-Ducted | HVH825GKA3* | EHD4X30AAL+WALLCON | *95CSU0802120A* | 23800 | 16 | 10.5 | 8.1 | 21800 | 16700 | 76.61% | 1.98 | 21000 | R-410A
213063112 | 2 | Yes | No | ACIQ | HRCU-A-CB (Split System: Heat Pump with Remote Outdoor Unit-Air-Source) | Centrally-Ducted | HVH825GKA3* | EHD4X36AAL+WALLCON | *95CSU0802120A* | 24000 | 16 | 10.5 | 8.1 | 21400 | 16600 | 77.57% | 1.98 | 20600 | R-410A
213063296 | 2.62 | Yes | Yes | ACIQ | HRCU-A-CB (Split System: Heat Pump with Remote Outdoor Unit-Air-Source) | Centrally-Ducted | HVH837GKA2* | EA*4X36L17A*+WALLCON | *80CTL0701716A* | 31400 | 17 | 11 | 8.1 | 33400 | 24400 | 73.05% | 1.84 | 31400 | R-410A
213063297 | 2.62 | Yes | Yes | ACIQ | HRCU-A-CB (Split System: Heat Pump with Remote Outdoor Unit-Air-Source) | Centrally-Ducted | HVH837GKA2* | EA*4X36L17A*+WALLCON | *80CTL0701412A* | 31400 | 17.5 | 11 | 8.1 | 33400 | 24400 | 73.05% | 1.84 | 31400 | R-410A
213063298 | 2.63 | Yes | Yes | ACIQ | HRCU-A-CB (Split System: Heat Pump with Remote Outdoor Unit-Air-Source) | Centrally-Ducted | HVH837GKA2* | EA*4X36L17A*+WALLCON | *80CTL0901716A* | 31600 | 17.5 | 11 | 8.1 | 33200 | 24200 | 72.89% | 1.86 | 31200 | R-410A
213063299 | 2.62 | Yes | Yes | ACIQ | HRCU-A-CB (Split System: Heat Pump with Remote Outdoor Unit-Air-Source) | Centrally-Ducted | HVH837GKA2* | EA*4X36L21A*+WALLCON | *80CTL0701716A* | 31400 | 17 | 11 | 8.1 | 33400 | 24400 | 73.05% | 1.84 | 31200 | R-410A
213063300 | 2.63 | Yes | Yes | ACIQ | HRCU-A-CB (Split System: Heat Pump with Remote Outdoor Unit-Air-Source) | Centrally-Ducted | HVH837GKA2* | EA*4X36L21A*+WALLCON | *80CTL0902120A* | 31600 | 17 | 11 | 8.1 | 33200 | 24200 | 72.89% | 1.86 | 31200 | R-410A
213063301 | 2.62 | Yes | Yes | ACIQ | HRCU-A-CB (Split System: Heat Pump with Remote Outdoor Unit-Air-Source) | Centrally-Ducted | HVH837GKA2* | EA*4X36L21A*+WALLCON | *96CTN0801714A* | 31400 | 17 | 11 | 8.1 | 33400 | 24400 | 73.05% | 1.84 | 31400 | R-410A
213063302 | 2.62 | Yes | Yes | ACIQ | HRCU-A-CB (Split System: Heat Pump with Remote Outdoor Unit-Air-Source) | Centrally-Ducted | HVH837GKA2* | EA*4X36L21A*+WALLCON | *97CMN0801714A* | 31400 | 17 | 11 | 8.1 | 33400 | 24600 | 73.65% | 1.84 | 31400 | R-410A
213063303 | 2.63 | Yes | Yes | ACIQ | HRCU-A-CB (Split System: Heat Pump with Remote Outdoor Unit-Air-Source) | Centrally-Ducted | HVH837GKA2* | EA*4X36L21A*+WALLCON | *97CMN1002122A* | 31600 | 17 | 11 | 8.1 | 33200 | 24200 | 72.89% | 1.86 | 31200 | R-410A
213063304 | 2.63 | Yes | Yes | ACIQ | HRCU-A-CB (Split System: Heat Pump with Remote Outdoor Unit-Air-Source) | Centrally-Ducted | HVH837GKA2* | EA*4X36L21A*+WALLCON | *96CTN1002122A* | 31600 | 17 | 11 | 8.1 | 33200 | 24200 | 72.89% | 1.86 | 31200 | R-410A
213063305 | 2.63 | Yes | Yes | ACIQ | HRCU-A-CB (Split System: Heat Pump with Remote Outdoor Unit-Air-Source) | Centrally-Ducted | HVH837GKA2* | EA*4X36L21A*+WALLCON | *80CTL0901716A* | 31600 | 17.5 | 11.5 | 8.1 | 33000 | 24200 | 73.33% | 1.86 | 31000 | R-410A
213063306 | 2.62 | Yes | Yes | ACIQ | HRCU-A-CB (Split System: Heat Pump with Remote Outdoor Unit-Air-Source) | Centrally-Ducted | HVH837GKA2* | EA*4X36L21A*+WALLCON | *97CMN0602120A* | 31400 | 17 | 11 | 8.1 | 33600 | 24600 | 73.21% | 1.84 | 31400 | R-410A
213063307 | 2.73 | Yes | Yes | ACIQ | HRCU-A-CB (Split System: Heat Pump with Remote Outdoor Unit-Air-Source) | Centrally-Ducted | HVH837GKA2* | EA*4X37L21A*+WALLCON | *80CTL0701716A* | 32800 | 17.5 | 11.5 | 8.5 | 33000 | 25200 | 76.36% | 1.98 | 32000 | R-410A
213063308 | 2.65 | Yes | Yes | ACIQ | HRCU-A-CB (Split System: Heat Pump with Remote Outdoor Unit-Air-Source) | Centrally-Ducted | HVH837GKA2* | EA*4X42L21A*+WALLCON | *80CTL0701716A* | 31800 | 17 | 11 | 8.1 | 33200 | 24600 | 74.1% | 1.88 | 31400 | R-410A
213063309 | 2.65 | Yes | Yes | ACIQ | HRCU-A-CB (Split System: Heat Pump with Remote Outdoor Unit-Air-Source) | Centrally-Ducted | HVH837GKA2* | EA*4X42L21A*+WALLCON | *80CTL0902120A* | 31800 | 17.5 | 11.5 | 8.1 | 33200 | 24400 | 73.49% | 1.9 | 31400 | R-410A
213063310 | 2.63 | Yes | Yes | ACIQ | HRCU-A-CB (Split System: Heat Pump with Remote Outdoor Unit-Air-Source) | Centrally-Ducted | HVH837GKA2* | EA*4X42L21A*+WALLCON | *96CTN0801714A* | 31600 | 17 | 11 | 8.1 | 33400 | 24800 | 74.25% | 1.86 | 31600 | R-410A
213063311 | 2.63 | Yes | Yes | ACIQ | HRCU-A-CB (Split System: Heat Pump with Remote Outdoor Unit-Air-Source) | Centrally-Ducted | HVH837GKA2* | EA*4X42L21A*+WALLCON | *97CMN0801714A* | 31600 | 17 | 11 | 8.1 | 33400 | 24800 | 74.25% | 1.86 | 31600 | R-410A
213063312 | 2.65 | Yes | Yes | ACIQ | HRCU-A-CB (Split System: Heat Pump with Remote Outdoor Unit-Air-Source) | Centrally-Ducted | HVH837GKA2* | EA*4X42L21A*+WALLCON | *97CMN1002122A* | 31800 | 17 | 11.5 | 8.1 | 33000 | 24400 | 73.94% | 1.9 | 31200 | R-410A
213063313 | 2.65 | Yes | Yes | ACIQ | HRCU-A-CB (Split System: Heat Pump with Remote Outdoor Unit-Air-Source) | Centrally-Ducted | HVH837GKA2* | EA*4X42L21A*+WALLCON | *96CTN1002122A* | 31800 | 17 | 11.5 | 8.1 | 33000 | 24400 | 73.94% | 1.9 | 31200 | R-410A
213063314 | 2.63 | Yes | Yes | ACIQ | HRCU-A-CB (Split System: Heat Pump with Remote Outdoor Unit-Air-Source) | Centrally-Ducted | HVH837GKA2* | EA*4X42L21A*+WALLCON | *97CMN0602120A* | 31600 | 17 | 11 | 8.1 | 33400 | 24800 | 74.25% | 1.86 | 31600 | R-410A
213063315 | 2.65 | Yes | Yes | ACIQ | HRCU-A-CB (Split System: Heat Pump with Remote Outdoor Unit-Air-Source) | Centrally-Ducted | HVH837GKA2* | EA*4X42L24A*+WALLCON | *80CTL0902120A* | 31800 | 17.5 | 11.5 | 8.1 | 33200 | 24400 | 73.49% | 1.9 | 31400 | R-410A
213063316 | 2.65 | Yes | Yes | ACIQ | HRCU-A-CB (Split System: Heat Pump with Remote Outdoor Unit-Air-Source) | Centrally-Ducted | HVH837GKA2* | EA*4X42L24A*+WALLCON | *80CTL1352422A* | 31800 | 17.5 | 11.5 | 8.1 | 33000 | 24400 | 73.94% | 1.9 | 31200 | R-410A
213063317 | 2.65 | Yes | Yes | ACIQ | HRCU-A-CB (Split System: Heat Pump with Remote Outdoor Unit-Air-Source) | Centrally-Ducted | HVH837GKA2* | EA*4X42L24A*+WALLCON | *96CTN1202422A* | 31800 | 17.5 | 11.5 | 8.1 | 33000 | 24400 | 73.94% | 1.9 | 31200 | R-410A
213063318 | 2.65 | Yes | Yes | ACIQ | HRCU-A-CB (Split System: Heat Pump with Remote Outdoor Unit-Air-Source) | Centrally-Ducted | HVH837GKA2* | EA*4X42L24A*+WALLCON | *97CMN1002122A* | 31800 | 17.5 | 11.5 | 8.1 | 33000 | 24400 | 73.94% | 1.9 | 31200 | R-410A
213063319 | 2.65 | Yes | Yes | ACIQ | HRCU-A-CB (Split System: Heat Pump with Remote Outdoor Unit-Air-Source) | Centrally-Ducted | HVH837GKA2* | EA*4X42L24A*+WALLCON | *97CMN1202422A* | 31800 | 17 | 11 | 8.1 | 33200 | 24400 | 73.49% | 1.88 | 31400 | R-410A
213063320 | 2.65 | Yes | Yes | ACIQ | HRCU-A-CB (Split System: Heat Pump with Remote Outdoor Unit-Air-Source) | Centrally-Ducted | HVH837GKA2* | EA*4X42L24A*+WALLCON | *96CTN1002122A* | 31800 | 17.5 | 11.5 | 8.1 | 33000 | 24400 | 73.94% | 1.9 | 31200 | R-410A
213063321 | 2.63 | Yes | Yes | ACIQ | HRCU-A-CB (Split System: Heat Pump with Remote Outdoor Unit-Air-Source) | Centrally-Ducted | HVH837GKA2* | EA*4X42L24A*+WALLCON | *97CMN0602120A* | 31600 | 17 | 11 | 8.1 | 33400 | 24600 | 73.65% | 1.88 | 31600 | R-410A
213063322 | 2.68 | Yes | Yes | ACIQ | HRCU-A-CB (Split System: Heat Pump with Remote Outdoor Unit-Air-Source) | Centrally-Ducted | HVH837GKA2* | EA*4X48L21A*+WALLCON | *80CTL0701716A* | 32200 | 17.5 | 11.5 | 8.1 | 32600 | 25000 | 76.69% | 1.96 | 31600 | R-410A
213063323 | 2.68 | Yes | Yes | ACIQ | HRCU-A-CB (Split System: Heat Pump with Remote Outdoor Unit-Air-Source) | Centrally-Ducted | HVH837GKA2* | EA*4X48L21A*+WALLCON | *96CTN0801714A* | 32200 | 17 | 11 | 8.1 | 32800 | 25200 | 76.83% | 1.96 | 31800 | R-410A
213063324 | 2.68 | Yes | Yes | ACIQ | HRCU-A-CB (Split System: Heat Pump with Remote Outdoor Unit-Air-Source) | Centrally-Ducted | HVH837GKA2* | EA*4X48L21A*+WALLCON | *97CMN0602120A* | 32200 | 17 | 11 | 8.1 | 32800 | 25200 | 76.83% | 1.96 | 31800 | R-410A
213063325 | 2.68 | Yes | Yes | ACIQ | HRCU-A-CB (Split System: Heat Pump with Remote Outdoor Unit-Air-Source) | Centrally-Ducted | HVH837GKA2* | EA*4X48L24A*+WALLCON | *97CMN0602120A* | 32200 | 17 | 11 | 8.1 | 32800 | 25200 | 76.83% | 1.96 | 31600 | R-410A
213063335 | 2.7 | Yes | Yes | ACIQ | HRCU-A-CB (Split System: Heat Pump with Remote Outdoor Unit-Air-Source) | Centrally-Ducted | HVH837GKA2* | EN(A,D,W)4X48L21**+WALLCON | *80CTL0701716A* | 32400 | 17.5 | 11.5 | 8.1 | 33000 | 25000 | 75.76% | 1.94 | 31600 | R-410A
213063339 | 2.7 | Yes | Yes | ACIQ | HRCU-A-CB (Split System: Heat Pump with Remote Outdoor Unit-Air-Source) | Centrally-Ducted | HVH837GKA2* | EN(A,D)4X48L24**+WALLCON | *97CMN1202422A* | 32400 | 17.5 | 11.5 | 8.1 | 33000 | 24800 | 75.15% | 1.96 | 31600 | R-410A
213063342 | 2.68 | Yes | Yes | ACIQ | HRCU-A-CB (Split System: Heat Pump with Remote Outdoor Unit-Air-Source) | Centrally-Ducted | HVH837GKA2* | EHD4X36AAL+WALLCON | *80CTL0902120A* | 32200 | 16.5 | 11 | 8.1 | 33200 | 24800 | 74.7% | 1.92 | 31600 | R-410A
213063343 | 2.68 | Yes | Yes | ACIQ | HRCU-A-CB (Split System: Heat Pump with Remote Outdoor Unit-Air-Source) | Centrally-Ducted | HVH837GKA2* | EHD4X36AAL+WALLCON | *80CTL1352422A* | 32200 | 16.5 | 11 | 8.1 | 33200 | 24600 | 74.1% | 1.94 | 31400 | R-410A
213063344 | 2.68 | Yes | Yes | ACIQ | HRCU-A-CB (Split System: Heat Pump with Remote Outdoor Unit-Air-Source) | Centrally-Ducted | HVH837GKA2* | EHD4X36AAL+WALLCON | *96CTN1202422A* | 32200 | 16.5 | 11 | 8.1 | 33200 | 24600 | 74.1% | 1.94 | 31600 | R-410A
213063345 | 2.68 | Yes | Yes | ACIQ | HRCU-A-CB (Split System: Heat Pump with Remote Outdoor Unit-Air-Source) | Centrally-Ducted | HVH837GKA2* | EHD4X36AAL+WALLCON | *97CMN1002122A* | 32200 | 16.5 | 11 | 8.1 | 33200 | 24800 | 74.7% | 1.94 | 31600 | R-410A
213063347 | 2.68 | Yes | Yes | ACIQ | HRCU-A-CB (Split System: Heat Pump with Remote Outdoor Unit-Air-Source) | Centrally-Ducted | HVH837GKA2* | EHD4X36AAL+WALLCON | *96CTN1002122A* | 32200 | 16.5 | 11 | 8.1 | 33200 | 24800 | 74.7% | 1.94 | 31600 | R-410A
213063349 | 2.7 | Yes | Yes | ACIQ | HRCU-A-CB (Split System: Heat Pump with Remote Outdoor Unit-Air-Source) | Centrally-Ducted | HVH837GKA2* | EHD4X36AAL+WALLCON | *80CTL0901716A* | 32400 | 17 | 11 | 8.1 | 33200 | 24600 | 74.1% | 1.94 | 31600 | R-410A
213063350 | 2.7 | Yes | Yes | ACIQ | HRCU-A-CB (Split System: Heat Pump with Remote Outdoor Unit-Air-Source) | Centrally-Ducted | HVH837GKA2* | EHD4X42AAL+WALLCON | *80CTL0701716A* | 32400 | 16.5 | 11 | 8.1 | 33200 | 25000 | 75.3% | 1.94 | 31800 | R-410A
213063351 | 2.7 | Yes | Yes | ACIQ | HRCU-A-CB (Split System: Heat Pump with Remote Outdoor Unit-Air-Source) | Centrally-Ducted | HVH837GKA2* | EHD4X42AAL+WALLCON | *80CTL0902120A* | 32400 | 16.5 | 11 | 8.1 | 33200 | 24800 | 74.7% | 1.96 | 31600 | R-410A
213063352 | 2.72 | Yes | Yes | ACIQ | HRCU-A-CB (Split System: Heat Pump with Remote Outdoor Unit-Air-Source) | Centrally-Ducted | HVH837GKA2* | EHD4X42AAL+WALLCON | *80CTL1352422A* | 32600 | 17 | 11 | 8.1 | 33000 | 24800 | 75.15% | 1.96 | 31600 | R-410A
213063353 | 2.72 | Yes | Yes | ACIQ | HRCU-A-CB (Split System: Heat Pump with Remote Outdoor Unit-Air-Source) | Centrally-Ducted | HVH837GKA2* | EHD4X42AAL+WALLCON | *96CTN1202422A* | 32600 | 17 | 11 | 8.1 | 33000 | 24800 | 75.15% | 1.96 | 31600 | R-410A
213063354 | 2.72 | Yes | Yes | ACIQ | HRCU-A-CB (Split System: Heat Pump with Remote Outdoor Unit-Air-Source) | Centrally-Ducted | HVH837GKA2* | EHD4X42AAL+WALLCON | *97CMN1002122A* | 32600 | 16.5 | 11 | 8.1 | 33000 | 24800 | 75.15% | 1.96 | 31600 | R-410A
213063355 | 2.7 | Yes | Yes | ACIQ | HRCU-A-CB (Split System: Heat Pump with Remote Outdoor Unit-Air-Source) | Centrally-Ducted | HVH837GKA2* | EHD4X42AAL+WALLCON | *97CMN1202422A* | 32400 | 16.5 | 11 | 8.1 | 33200 | 25000 | 75.3% | 1.96 | 31600 | R-410A
213063356 | 2.72 | Yes | Yes | ACIQ | HRCU-A-CB (Split System: Heat Pump with Remote Outdoor Unit-Air-Source) | Centrally-Ducted | HVH837GKA2* | EHD4X42AAL+WALLCON | *96CTN1002122A* | 32600 | 16.5 | 11 | 8.1 | 33000 | 24800 | 75.15% | 1.96 | 31600 | R-410A
213063357 | 2.7 | Yes | Yes | ACIQ | HRCU-A-CB (Split System: Heat Pump with Remote Outdoor Unit-Air-Source) | Centrally-Ducted | HVH837GKA2* | EHD4X42AAL+WALLCON | *80CTL0701412A* | 32400 | 17 | 11 | 8.1 | 33200 | 25000 | 75.3% | 1.94 | 31800 | R-410A
213063358 | 2.72 | Yes | Yes | ACIQ | HRCU-A-CB (Split System: Heat Pump with Remote Outdoor Unit-Air-Source) | Centrally-Ducted | HVH837GKA2* | EHD4X42AAL+WALLCON | *80CTL0901716A* | 32600 | 17 | 11 | 8.1 | 33000 | 24800 | 75.15% | 1.96 | 31600 | R-410A
213063359 | 2.7 | Yes | No | ACIQ | HRCU-A-CB (Split System: Heat Pump with Remote Outdoor Unit-Air-Source) | Centrally-Ducted | HVH837GKA2* | EHD4X42AAL+WALLCON | *97CMN0602120A* | 32400 | 16.5 | 10.5 | 8.1 | 33400 | 25200 | 75.45% | 1.94 | 31800 | R-410A
213063360 | 2.72 | Yes | Yes | ACIQ | HRCU-A-CB (Split System: Heat Pump with Remote Outdoor Unit-Air-Source) | Centrally-Ducted | HVH837GKA2* | EHD4X48AAL+WALLCON | *80CTL0701716A* | 32600 | 17 | 11 | 8.1 | 33200 | 25000 | 75.3% | 1.96 | 31800 | R-410A
213063361 | 2.72 | Yes | Yes | ACIQ | HRCU-A-CB (Split System: Heat Pump with Remote Outdoor Unit-Air-Source) | Centrally-Ducted | HVH837GKA2* | EHD4X48AAL+WALLCON | *80CTL0902120A* | 32600 | 17 | 11 | 8.1 | 33000 | 25000 | 75.76% | 1.98 | 31600 | R-410A
213063362 | 2.72 | Yes | Yes | ACIQ | HRCU-A-CB (Split System: Heat Pump with Remote Outdoor Unit-Air-Source) | Centrally-Ducted | HVH837GKA2* | EHD4X48AAL+WALLCON | *80CTL1352422A* | 32600 | 17 | 11 | 8.1 | 33000 | 24800 | 75.15% | 1.98 | 31600 | R-410A
213063363 | 2.72 | Yes | Yes | ACIQ | HRCU-A-CB (Split System: Heat Pump with Remote Outdoor Unit-Air-Source) | Centrally-Ducted | HVH837GKA2* | EHD4X48AAL+WALLCON | *96CTN1202422A* | 32600 | 17 | 11 | 8.1 | 33000 | 24800 | 75.15% | 1.98 | 31600 | R-410A
213063364 | 2.72 | Yes | Yes | ACIQ | HRCU-A-CB (Split System: Heat Pump with Remote Outdoor Unit-Air-Source) | Centrally-Ducted | HVH837GKA2* | EHD4X48AAL+WALLCON | *97CMN1002122A* | 32600 | 17 | 11 | 8.1 | 33000 | 24800 | 75.15% | 1.98 | 31600 | R-410A
213063365 | 2.72 | Yes | Yes | ACIQ | HRCU-A-CB (Split System: Heat Pump with Remote Outdoor Unit-Air-Source) | Centrally-Ducted | HVH837GKA2* | EHD4X48AAL+WALLCON | *97CMN1202422A* | 32600 | 16.5 | 11 | 8.1 | 33000 | 25000 | 75.76% | 1.96 | 31800 | R-410A
213063366 | 2.72 | Yes | Yes | ACIQ | HRCU-A-CB (Split System: Heat Pump with Remote Outdoor Unit-Air-Source) | Centrally-Ducted | HVH837GKA2* | EHD4X48AAL+WALLCON | *96CTN1002122A* | 32600 | 17 | 11 | 8.1 | 33000 | 24800 | 75.15% | 1.98 | 31600 | R-410A
213063367 | 2.72 | Yes | Yes | ACIQ | HRCU-A-CB (Split System: Heat Pump with Remote Outdoor Unit-Air-Source) | Centrally-Ducted | HVH837GKA2* | EHD4X48AAL+WALLCON | *80CTL0701412A* | 32600 | 17 | 11 | 8.1 | 33200 | 25000 | 75.3% | 1.96 | 31800 | R-410A
213063368 | 2.73 | Yes | Yes | ACIQ | HRCU-A-CB (Split System: Heat Pump with Remote Outdoor Unit-Air-Source) | Centrally-Ducted | HVH837GKA2* | EHD4X48AAL+WALLCON | *80CTL0901716A* | 32800 | 17.5 | 11.5 | 8.1 | 33000 | 24800 | 75.15% | 1.98 | 31600 | R-410A
213063369 | 2.7 | Yes | Yes | ACIQ | HRCU-A-CB (Split System: Heat Pump with Remote Outdoor Unit-Air-Source) | Centrally-Ducted | HVH837GKA2* | EHD4X48AAL+WALLCON | *97CMN0602120A* | 32400 | 16.5 | 11 | 8.1 | 33200 | 25200 | 75.9% | 1.94 | 32000 | R-410A
213063371 | 2.73 | Yes | Yes | ACIQ | HRCU-A-CB (Split System: Heat Pump with Remote Outdoor Unit-Air-Source) | Centrally-Ducted | HVH837GKA2* | EA*4X37L21A*+WALLCON | *80CSU0401712A* | 32800 | 17.5 | 11 | 8.5 | 33000 | 25200 | 76.36% | 1.98 | 31800 | R-410A
213063372 | 2.73 | Yes | Yes | ACIQ | HRCU-A-CB (Split System: Heat Pump with Remote Outdoor Unit-Air-Source) | Centrally-Ducted | HVH837GKA2* | EA*4X37L21A*+WALLCON | *80CSU0601716A* | 32800 | 17 | 11 | 8.5 | 33000 | 25200 | 76.36% | 1.96 | 31800 | R-410A
213063373 | 2.73 | Yes | Yes | ACIQ | HRCU-A-CB (Split System: Heat Pump with Remote Outdoor Unit-Air-Source) | Centrally-Ducted | HVH837GKA2* | EA*4X37L21A*+WALLCON | *80CSU1002120A* | 32800 | 17 | 11 | 8.5 | 33000 | 25200 | 76.36% | 1.96 | 31800 | R-410A
213063374 | 2.65 | Yes | Yes | ACIQ | HRCU-A-CB (Split System: Heat Pump with Remote Outdoor Unit-Air-Source) | Centrally-Ducted | HVH837GKA2* | EA*4X42L21A*+WALLCON | *80CSU0601716A* | 31800 | 17 | 11 | 8.1 | 33200 | 24400 | 73.49% | 1.86 | 31200 | R-410A
213063375 | 2.65 | Yes | Yes | ACIQ | HRCU-A-CB (Split System: Heat Pump with Remote Outdoor Unit-Air-Source) | Centrally-Ducted | HVH837GKA2* | EA*4X42L24A*+WALLCON | *80CSU1002120A* | 31800 | 17 | 11 | 8.1 | 33200 | 24400 | 73.49% | 1.88 | 31200 | R-410A
213063376 | 2.75 | Yes | Yes | ACIQ | HRCU-A-CB (Split System: Heat Pump with Remote Outdoor Unit-Air-Source) | Centrally-Ducted | HVH837GKA2* | EA*4X43L21A*+WALLCON | *80CSU0401712A* | 33000 | 17.5 | 11 | 8.5 | 33000 | 25000 | 75.76% | 1.98 | 31800 | R-410A
213063377 | 2.73 | Yes | Yes | ACIQ | HRCU-A-CB (Split System: Heat Pump with Remote Outdoor Unit-Air-Source) | Centrally-Ducted | HVH837GKA2* | EA*4X43L21A*+WALLCON | *80CSU0601716A* | 32800 | 17 | 11 | 8.5 | 33000 | 25200 | 76.36% | 1.96 | 31800 | R-410A
213063378 | 2.73 | Yes | Yes | ACIQ | HRCU-A-CB (Split System: Heat Pump with Remote Outdoor Unit-Air-Source) | Centrally-Ducted | HVH837GKA2* | EA*4X43L21A*+WALLCON | *80CSU1002120A* | 32800 | 17 | 11 | 8.5 | 33000 | 25200 | 76.36% | 1.98 | 31800 | R-410A
213063379 | 2.7 | Yes | Yes | ACIQ | HRCU-A-CB (Split System: Heat Pump with Remote Outdoor Unit-Air-Source) | Centrally-Ducted | HVH837GKA2* | EA*4X48L21A*+WALLCON | *80CSU0401712A* | 32400 | 17.5 | 11 | 8.1 | 32600 | 25000 | 76.69% | 1.96 | 31400 | R-410A
213063380 | 2.68 | Yes | Yes | ACIQ | HRCU-A-CB (Split System: Heat Pump with Remote Outdoor Unit-Air-Source) | Centrally-Ducted | HVH837GKA2* | EA*4X48L21A*+WALLCON | *80CSU0601716A* | 32200 | 17 | 11 | 8.1 | 32600 | 25000 | 76.69% | 1.96 | 31400 | R-410A
213063381 | 2.68 | Yes | Yes | ACIQ | HRCU-A-CB (Split System: Heat Pump with Remote Outdoor Unit-Air-Source) | Centrally-Ducted | HVH837GKA2* | EA*4X48L21A*+WALLCON | *80CSU1002120A* | 32200 | 17 | 11 | 8.1 | 32600 | 25000 | 76.69% | 1.96 | 31400 | R-410A
213063382 | 2.68 | Yes | Yes | ACIQ | HRCU-A-CB (Split System: Heat Pump with Remote Outdoor Unit-Air-Source) | Centrally-Ducted | HVH837GKA2* | EA*4X48L24A*+WALLCON | *80CSU1002120A* | 32200 | 17 | 11 | 8.1 | 32600 | 25000 | 76.69% | 1.96 | 31400 | R-410A
213063391 | 2.7 | Yes | Yes | ACIQ | HRCU-A-CB (Split System: Heat Pump with Remote Outdoor Unit-Air-Source) | Centrally-Ducted | HVH837GKA2* | EN(A,D,W)4X48L21**+WALLCON | *80CSU1002120A* | 32400 | 17 | 11.5 | 8.1 | 33000 | 24800 | 75.15% | 1.94 | 31400 | R-410A
213063392 | 2.7 | Yes | Yes | ACIQ | HRCU-A-CB (Split System: Heat Pump with Remote Outdoor Unit-Air-Source) | Centrally-Ducted | HVH837GKA2* | EHD4X42AAL+WALLCON | *80CSU0401712A* | 32400 | 16.5 | 11 | 8.1 | 33200 | 24800 | 74.7% | 1.94 | 31600 | R-410A
213063393 | 2.7 | Yes | Yes | ACIQ | HRCU-A-CB (Split System: Heat Pump with Remote Outdoor Unit-Air-Source) | Centrally-Ducted | HVH837GKA2* | EHD4X42AAL+WALLCON | *80CSU0601716A* | 32400 | 16.5 | 11 | 8.1 | 33200 | 24800 | 74.7% | 1.94 | 31600 | R-410A
213063394 | 2.7 | Yes | Yes | ACIQ | HRCU-A-CB (Split System: Heat Pump with Remote Outdoor Unit-Air-Source) | Centrally-Ducted | HVH837GKA2* | EHD4X42AAL+WALLCON | *80CSU1002120A* | 32400 | 16 | 11 | 8.1 | 33200 | 24800 | 74.7% | 1.94 | 31600 | R-410A
213063395 | 2.72 | Yes | Yes | ACIQ | HRCU-A-CB (Split System: Heat Pump with Remote Outdoor Unit-Air-Source) | Centrally-Ducted | HVH837GKA2* | EHD4X48AAL+WALLCON | *80CSU0401712A* | 32600 | 16.5 | 11 | 8.1 | 33000 | 24800 | 75.15% | 1.96 | 31600 | R-410A
213063396 | 2.72 | Yes | Yes | ACIQ | HRCU-A-CB (Split System: Heat Pump with Remote Outdoor Unit-Air-Source) | Centrally-Ducted | HVH837GKA2* | EHD4X48AAL+WALLCON | *80CSU0601716A* | 32600 | 16.5 | 11 | 8.1 | 33200 | 25000 | 75.3% | 1.96 | 31600 | R-410A
213063397 | 2.72 | Yes | Yes | ACIQ | HRCU-A-CB (Split System: Heat Pump with Remote Outdoor Unit-Air-Source) | Centrally-Ducted | HVH837GKA2* | EHD4X48AAL+WALLCON | *80CSU1002120A* | 32600 | 16.5 | 11 | 8.1 | 33000 | 25000 | 75.76% | 1.96 | 31600 | R-410A
213063398 | 2.75 | Yes | Yes | ACIQ | HRCU-A-CB (Split System: Heat Pump with Remote Outdoor Unit-Air-Source) | Centrally-Ducted | HVH837GKA2* | EA*4X37L21A*+WALLCON | *95CSU0802120A* | 33000 | 17.5 | 11.5 | 8.5 | 32800 | 25000 | 76.22% | 2 | 31800 | R-410A
213063399 | 2.75 | Yes | Yes | ACIQ | HRCU-A-CB (Split System: Heat Pump with Remote Outdoor Unit-Air-Source) | Centrally-Ducted | HVH837GKA2* | EA*4X37L21A*+WALLCON | *95CSU1002122A* | 33000 | 17.5 | 11.5 | 8.5 | 32800 | 25000 | 76.22% | 2 | 31800 | R-410A
213063400 | 2.65 | Yes | Yes | ACIQ | HRCU-A-CB (Split System: Heat Pump with Remote Outdoor Unit-Air-Source) | Centrally-Ducted | HVH837GKA2* | EA*4X42L21A*+WALLCON | *95CSU1002122A* | 31800 | 17.5 | 11 | 8.1 | 33000 | 24400 | 73.94% | 1.9 | 31200 | R-410A
213063401 | 2.65 | Yes | Yes | ACIQ | HRCU-A-CB (Split System: Heat Pump with Remote Outdoor Unit-Air-Source) | Centrally-Ducted | HVH837GKA2* | EA*4X42L24A*+WALLCON | *95CSU0802120A* | 31800 | 17.5 | 11 | 8.1 | 33000 | 24400 | 73.94% | 1.9 | 31200 | R-410A
213063402 | 2.65 | Yes | Yes | ACIQ | HRCU-A-CB (Split System: Heat Pump with Remote Outdoor Unit-Air-Source) | Centrally-Ducted | HVH837GKA2* | EA*4X42L24A*+WALLCON | *95CSU1002122A* | 31800 | 17.5 | 11 | 8.1 | 33000 | 24400 | 73.94% | 1.9 | 31200 | R-410A
213063403 | 2.75 | Yes | Yes | ACIQ | HRCU-A-CB (Split System: Heat Pump with Remote Outdoor Unit-Air-Source) | Centrally-Ducted | HVH837GKA2* | EA*4X43L21A*+WALLCON | *95CSU0802120A* | 33000 | 17.5 | 11.5 | 8.5 | 32800 | 25000 | 76.22% | 2 | 31800 | R-410A
213063404 | 2.75 | Yes | Yes | ACIQ | HRCU-A-CB (Split System: Heat Pump with Remote Outdoor Unit-Air-Source) | Centrally-Ducted | HVH837GKA2* | EA*4X43L21A*+WALLCON | *95CSU1002122A* | 33000 | 17.5 | 11.5 | 8.5 | 32800 | 25000 | 76.22% | 2 | 31600 | R-410A
213063405 | 2.7 | Yes | Yes | ACIQ | HRCU-A-CB (Split System: Heat Pump with Remote Outdoor Unit-Air-Source) | Centrally-Ducted | HVH837GKA2* | EA*4X48L21A*+WALLCON | *95CSU0802120A* | 32400 | 17.5 | 11.5 | 8.5 | 32600 | 25000 | 76.69% | 1.98 | 31400 | R-410A
213063406 | 2.7 | Yes | Yes | ACIQ | HRCU-A-CB (Split System: Heat Pump with Remote Outdoor Unit-Air-Source) | Centrally-Ducted | HVH837GKA2* | EA*4X48L21A*+WALLCON | *95CSU1002122A* | 32400 | 17.5 | 11.5 | 8.5 | 32600 | 24800 | 76.07% | 2 | 31400 | R-410A
213063407 | 2.7 | Yes | Yes | ACIQ | HRCU-A-CB (Split System: Heat Pump with Remote Outdoor Unit-Air-Source) | Centrally-Ducted | HVH837GKA2* | EA*4X48L24A*+WALLCON | *95CSU0802120A* | 32400 | 17.5 | 11.5 | 8.5 | 32400 | 24800 | 76.54% | 2 | 31400 | R-410A
213063408 | 2.7 | Yes | Yes | ACIQ | HRCU-A-CB (Split System: Heat Pump with Remote Outdoor Unit-Air-Source) | Centrally-Ducted | HVH837GKA2* | EA*4X48L24A*+WALLCON | *95CSU1002122A* | 32400 | 17.5 | 11.5 | 8.5 | 32400 | 24800 | 76.54% | 2 | 31400 | R-410A
213063413 | 2.68 | Yes | Yes | ACIQ | HRCU-A-CB (Split System: Heat Pump with Remote Outdoor Unit-Air-Source) | Centrally-Ducted | HVH837GKA2* | EHD4X36AAL+WALLCON | *95CSU1002122A* | 32200 | 16.5 | 11 | 8.1 | 33200 | 24600 | 74.1% | 1.94 | 31400 | R-410A
213063414 | 2.72 | Yes | Yes | ACIQ | HRCU-A-CB (Split System: Heat Pump with Remote Outdoor Unit-Air-Source) | Centrally-Ducted | HVH837GKA2* | EHD4X42AAL+WALLCON | *95CSU0802120A* | 32600 | 17 | 11 | 8.1 | 33000 | 24800 | 75.15% | 1.96 | 31600 | R-410A
213063415 | 2.72 | Yes | Yes | ACIQ | HRCU-A-CB (Split System: Heat Pump with Remote Outdoor Unit-Air-Source) | Centrally-Ducted | HVH837GKA2* | EHD4X42AAL+WALLCON | *95CSU1002122A* | 32600 | 17 | 11 | 8.1 | 33000 | 24800 | 75.15% | 1.96 | 31600 | R-410A
213063416 | 2.72 | Yes | Yes | ACIQ | HRCU-A-CB (Split System: Heat Pump with Remote Outdoor Unit-Air-Source) | Centrally-Ducted | HVH837GKA2* | EHD4X48AAL+WALLCON | *95CSU0802120A* | 32600 | 17 | 11 | 8.1 | 33000 | 24800 | 75.15% | 1.98 | 31600 | R-410A
213063417 | 2.72 | Yes | Yes | ACIQ | HRCU-A-CB (Split System: Heat Pump with Remote Outdoor Unit-Air-Source) | Centrally-Ducted | HVH837GKA2* | EHD4X48AAL+WALLCON | *95CSU1002122A* | 32600 | 17 | 11 | 8.1 | 32800 | 24800 | 75.61% | 1.98 | 31600 | R-410A
213067151 | 2.63 | Yes | Yes | ACIQ | HRCU-A-CB (Split System: Heat Pump with Remote Outdoor Unit-Air-Source) | Centrally-Ducted | HVH837GKA2* | EA*4X36L21A*+WALLCON | *95CSU0802120A* | 31600 | 17 | 11 | 8.1 | 33200 | 24200 | 72.89% | 1.86 | 31000 | R-410A
213067152 | 2.63 | Yes | Yes | ACIQ | HRCU-A-CB (Split System: Heat Pump with Remote Outdoor Unit-Air-Source) | Centrally-Ducted | HVH837GKA2* | EA*4X36L21A*+WALLCON | *95CSU1002122A* | 31600 | 17.5 | 11 | 8.1 | 33000 | 24200 | 73.33% | 1.86 | 31000 | R-410A
213067156 | 2.65 | Yes | Yes | ACIQ | HRCU-A-CB (Split System: Heat Pump with Remote Outdoor Unit-Air-Source) | Centrally-Ducted | HVH837GKA2* | EA*4X42L21A*+WALLCON | *95CSU0802120A* | 31800 | 17.5 | 11 | 8.1 | 33000 | 24400 | 73.94% | 1.9 | 31200 | R-410A
213067157 | 2.65 | Yes | Yes | ACIQ | HRCU-A-CB (Split System: Heat Pump with Remote Outdoor Unit-Air-Source) | Centrally-Ducted | HVH837GKA2* | EA*4X42L21A*+WALLCON | *80CSU0401712A* | 31800 | 17 | 11 | 8.1 | 33200 | 24400 | 73.49% | 1.88 | 31200 | R-410A
213067158 | 2.65 | Yes | Yes | ACIQ | HRCU-A-CB (Split System: Heat Pump with Remote Outdoor Unit-Air-Source) | Centrally-Ducted | HVH837GKA2* | EA*4X42L21A*+WALLCON | *80CSU1002120A* | 31800 | 17 | 11 | 8.1 | 33200 | 24400 | 73.49% | 1.88 | 31200 | R-410A
213067159 | 2.73 | Yes | Yes | ACIQ | HRCU-A-CB (Split System: Heat Pump with Remote Outdoor Unit-Air-Source) | Centrally-Ducted | HVH837GKA2* | EA*4X60L24A*+WALLCON | *95CSU0802120A* | 32800 | 17.5 | 11.5 | 8.5 | 31800 | 24800 | 77.99% | 2 | 31000 | R-410A
213067160 | 2.73 | Yes | Yes | ACIQ | HRCU-A-CB (Split System: Heat Pump with Remote Outdoor Unit-Air-Source) | Centrally-Ducted | HVH837GKA2* | EA*4X60L24A*+WALLCON | *95CSU1002122A* | 32800 | 18 | 11.5 | 8.5 | 31800 | 24800 | 77.99% | 2 | 31000 | R-410A
213067161 | 2.73 | Yes | Yes | ACIQ | HRCU-A-CB (Split System: Heat Pump with Remote Outdoor Unit-Air-Source) | Centrally-Ducted | HVH837GKA2* | EA*4X60L24A*+WALLCON | *80CSU1002120A* | 32800 | 17 | 11 | 8.1 | 32000 | 24800 | 77.5% | 1.96 | 31000 | R-410A
213067162 | 2.72 | Yes | Yes | ACIQ | HRCU-A-CB (Split System: Heat Pump with Remote Outdoor Unit-Air-Source) | Centrally-Ducted | HVH837GKA2* | EA*4X60L24A*+WALLCON | *97CMN0602120A* | 32600 | 17 | 11.5 | 8.1 | 32200 | 25000 | 77.64% | 1.96 | 31400 | R-410A
213067163 | 2.77 | Yes | Yes | ACIQ | HRCU-A-CB (Split System: Heat Pump with Remote Outdoor Unit-Air-Source) | Centrally-Ducted | HVH837GKA2* | EA*4X61L21A*+WALLCON | *95CSU0802120A* | 33200 | 18 | 11.5 | 8.5 | 32000 | 24800 | 77.5% | 2 | 31200 | R-410A
213067164 | 2.77 | Yes | Yes | ACIQ | HRCU-A-CB (Split System: Heat Pump with Remote Outdoor Unit-Air-Source) | Centrally-Ducted | HVH837GKA2* | EA*4X61L21A*+WALLCON | *95CSU1002122A* | 33200 | 18 | 11.5 | 8.5 | 32000 | 24800 | 77.5% | 2 | 31200 | R-410A
213067165 | 2.77 | Yes | Yes | ACIQ | HRCU-A-CB (Split System: Heat Pump with Remote Outdoor Unit-Air-Source) | Centrally-Ducted | HVH837GKA2* | EA*4X61L21A*+WALLCON | *80CSU0401712A* | 33200 | 17.5 | 11.5 | 8.1 | 32000 | 24800 | 77.5% | 1.98 | 31200 | R-410A
213067166 | 2.77 | Yes | Yes | ACIQ | HRCU-A-CB (Split System: Heat Pump with Remote Outdoor Unit-Air-Source) | Centrally-Ducted | HVH837GKA2* | EA*4X61L21A*+WALLCON | *80CSU0601716A* | 33200 | 17.5 | 11.5 | 8.1 | 32200 | 25000 | 77.64% | 1.98 | 31200 | R-410A
213067167 | 2.77 | Yes | Yes | ACIQ | HRCU-A-CB (Split System: Heat Pump with Remote Outdoor Unit-Air-Source) | Centrally-Ducted | HVH837GKA2* | EA*4X61L21A*+WALLCON | *80CSU1002120A* | 33200 | 17 | 11.5 | 8.1 | 32200 | 24800 | 77.02% | 1.98 | 31200 | R-410A
213067168 | 2.77 | Yes | Yes | ACIQ | HRCU-A-CB (Split System: Heat Pump with Remote Outdoor Unit-Air-Source) | Centrally-Ducted | HVH837GKA2* | EA*4X61L24A*+WALLCON | *95CSU0802120A* | 33200 | 18 | 11.5 | 8.5 | 32000 | 24800 | 77.5% | 2 | 31200 | R-410A
213067169 | 2.77 | Yes | Yes | ACIQ | HRCU-A-CB (Split System: Heat Pump with Remote Outdoor Unit-Air-Source) | Centrally-Ducted | HVH837GKA2* | EA*4X61L24A*+WALLCON | *95CSU1002122A* | 33200 | 18 | 11.5 | 8.5 | 32000 | 24800 | 77.5% | 2.02 | 31200 | R-410A
213067170 | 2.77 | Yes | Yes | ACIQ | HRCU-A-CB (Split System: Heat Pump with Remote Outdoor Unit-Air-Source) | Centrally-Ducted | HVH837GKA2* | EA*4X61L24A*+WALLCON | *80CSU1002120A* | 33200 | 17.5 | 11.5 | 8.1 | 32000 | 24800 | 77.5% | 1.98 | 31200 | R-410A
213067179 | 2.7 | Yes | Yes | ACIQ | HRCU-A-CB (Split System: Heat Pump with Remote Outdoor Unit-Air-Source) | Centrally-Ducted | HVH837GKA2* | EN(A,D)4X48L24**+WALLCON | *80CSU1002120A* | 32400 | 17 | 11.5 | 8.1 | 33000 | 24800 | 75.15% | 1.94 | 31400 | R-410A
213067181 | 2.68 | Yes | Yes | ACIQ | HRCU-A-CB (Split System: Heat Pump with Remote Outdoor Unit-Air-Source) | Centrally-Ducted | HVH837GKA2* | EHD4X36AAL+WALLCON | *95CSU0802120A* | 32200 | 16.5 | 11 | 8.1 | 33200 | 24600 | 74.1% | 1.94 | 31600 | R-410A
213067185 | 2.75 | Yes | Yes | ACIQ | HRCU-A-CB (Split System: Heat Pump with Remote Outdoor Unit-Air-Source) | Centrally-Ducted | HVH837GKA2* | EHD4X60AAL+WALLCON | *95CSU0802120A* | 33000 | 17 | 11.5 | 8.1 | 32200 | 24800 | 77.02% | 2.02 | 31200 | R-410A
213067186 | 2.75 | Yes | Yes | ACIQ | HRCU-A-CB (Split System: Heat Pump with Remote Outdoor Unit-Air-Source) | Centrally-Ducted | HVH837GKA2* | EHD4X60AAL+WALLCON | *95CSU1002122A* | 33000 | 17 | 11.5 | 8.1 | 32200 | 24800 | 77.02% | 2.02 | 31200 | R-410A
213067187 | 2.75 | Yes | Yes | ACIQ | HRCU-A-CB (Split System: Heat Pump with Remote Outdoor Unit-Air-Source) | Centrally-Ducted | HVH837GKA2* | EHD4X60AAL+WALLCON | *80CSU0401712A* | 33000 | 17 | 11 | 8.1 | 32200 | 24800 | 77.02% | 1.98 | 31200 | R-410A
213067188 | 2.75 | Yes | Yes | ACIQ | HRCU-A-CB (Split System: Heat Pump with Remote Outdoor Unit-Air-Source) | Centrally-Ducted | HVH837GKA2* | EHD4X60AAL+WALLCON | *80CSU0601716A* | 33000 | 16.5 | 11 | 8.1 | 32400 | 24800 | 76.54% | 1.98 | 31400 | R-410A
213067189 | 2.73 | Yes | Yes | ACIQ | HRCU-A-CB (Split System: Heat Pump with Remote Outdoor Unit-Air-Source) | Centrally-Ducted | HVH837GKA2* | EHD4X60AAL+WALLCON | *80CSU1002120A* | 32800 | 16.5 | 11 | 8.1 | 32200 | 24800 | 77.02% | 1.98 | 31200 | R-410A
213067190 | 2.73 | Yes | Yes | ACIQ | HRCU-A-CB (Split System: Heat Pump with Remote Outdoor Unit-Air-Source) | Centrally-Ducted | HVH837GKA2* | EHD4X60AAL+WALLCON | *80CTL0701716A* | 32800 | 17 | 11 | 8.1 | 32400 | 25000 | 77.16% | 2 | 31400 | R-410A
213067191 | 2.75 | Yes | Yes | ACIQ | HRCU-A-CB (Split System: Heat Pump with Remote Outdoor Unit-Air-Source) | Centrally-Ducted | HVH837GKA2* | EHD4X60AAL+WALLCON | *80CTL0902120A* | 33000 | 17 | 11.5 | 8.1 | 32200 | 25000 | 77.64% | 2 | 31400 | R-410A
213067192 | 2.75 | Yes | Yes | ACIQ | HRCU-A-CB (Split System: Heat Pump with Remote Outdoor Unit-Air-Source) | Centrally-Ducted | HVH837GKA2* | EHD4X60AAL+WALLCON | *80CTL1352422A* | 33000 | 17 | 11.5 | 8.1 | 32200 | 24800 | 77.02% | 2.02 | 31200 | R-410A
213067193 | 2.73 | Yes | Yes | ACIQ | HRCU-A-CB (Split System: Heat Pump with Remote Outdoor Unit-Air-Source) | Centrally-Ducted | HVH837GKA2* | EHD4X60AAL+WALLCON | *96CTN0801714A* | 32800 | 16.5 | 11 | 8.1 | 32600 | 25200 | 77.3% | 1.98 | 31600 | R-410A
213067194 | 2.75 | Yes | Yes | ACIQ | HRCU-A-CB (Split System: Heat Pump with Remote Outdoor Unit-Air-Source) | Centrally-Ducted | HVH837GKA2* | EHD4X60AAL+WALLCON | *96CTN1202422A* | 33000 | 17 | 11.5 | 8.1 | 32200 | 24800 | 77.02% | 2.02 | 31200 | R-410A
213067195 | 2.73 | Yes | Yes | ACIQ | HRCU-A-CB (Split System: Heat Pump with Remote Outdoor Unit-Air-Source) | Centrally-Ducted | HVH837GKA2* | EHD4X60AAL+WALLCON | *97CMN0801714A* | 32800 | 16.5 | 11 | 8.1 | 32600 | 25200 | 77.3% | 1.98 | 31600 | R-410A
213067196 | 2.75 | Yes | Yes | ACIQ | HRCU-A-CB (Split System: Heat Pump with Remote Outdoor Unit-Air-Source) | Centrally-Ducted | HVH837GKA2* | EHD4X60AAL+WALLCON | *97CMN1002122A* | 33000 | 17 | 11.5 | 8.1 | 32200 | 24800 | 77.02% | 2.02 | 31200 | R-410A
213067197 | 2.75 | Yes | Yes | ACIQ | HRCU-A-CB (Split System: Heat Pump with Remote Outdoor Unit-Air-Source) | Centrally-Ducted | HVH837GKA2* | EHD4X60AAL+WALLCON | *97CMN1202422A* | 33000 | 17 | 11 | 8.1 | 32200 | 25000 | 77.64% | 2 | 31400 | R-410A
213067198 | 2.75 | Yes | Yes | ACIQ | HRCU-A-CB (Split System: Heat Pump with Remote Outdoor Unit-Air-Source) | Centrally-Ducted | HVH837GKA2* | EHD4X60AAL+WALLCON | *96CTN1002122A* | 33000 | 17 | 11.5 | 8.1 | 32200 | 24800 | 77.02% | 2.02 | 31200 | R-410A
213067199 | 2.73 | Yes | Yes | ACIQ | HRCU-A-CB (Split System: Heat Pump with Remote Outdoor Unit-Air-Source) | Centrally-Ducted | HVH837GKA2* | EHD4X60AAL+WALLCON | *80CTL0701412A* | 32800 | 17 | 11 | 8.1 | 32400 | 25000 | 77.16% | 2 | 31400 | R-410A
213067200 | 2.75 | Yes | Yes | ACIQ | HRCU-A-CB (Split System: Heat Pump with Remote Outdoor Unit-Air-Source) | Centrally-Ducted | HVH837GKA2* | EHD4X60AAL+WALLCON | *80CTL0901716A* | 33000 | 17.5 | 11.5 | 8.1 | 32200 | 24800 | 77.02% | 2.02 | 31200 | R-410A
213067201 | 2.73 | Yes | Yes | ACIQ | HRCU-A-CB (Split System: Heat Pump with Remote Outdoor Unit-Air-Source) | Centrally-Ducted | HVH837GKA2* | EHD4X60AAL+WALLCON | *97CMN0602120A* | 32800 | 16.5 | 11 | 8.1 | 32400 | 25200 | 77.78% | 1.98 | 31600 | R-410A
213067277 | 1.97 | Yes | No | ACIQ | HRCU-A-CB (Split System: Heat Pump with Remote Outdoor Unit-Air-Source) | Centrally-Ducted | HVH825GKA3* | EA*4X42L21A*+WALLCON | *95CSU0601716A* | 23600 | 16.5 | 10.5 | 8.1 | 21400 | 16700 | 78.04% | 1.94 | 20800 | R-410A
213067278 | 1.98 | Yes | Yes | ACIQ | HRCU-A-CB (Split System: Heat Pump with Remote Outdoor Unit-Air-Source) | Centrally-Ducted | HVH825GKA3* | EA*4X42L21A*+WALLCON | *95CSU0802120A* | 23800 | 16.5 | 11 | 8.1 | 21400 | 16600 | 77.57% | 1.96 | 20600 | R-410A
213067279 | 1.98 | Yes | Yes | ACIQ | HRCU-A-CB (Split System: Heat Pump with Remote Outdoor Unit-Air-Source) | Centrally-Ducted | HVH825GKA3* | EA*4X42L21A*+WALLCON | *95CSU1002122A* | 23800 | 16.5 | 11 | 8.1 | 21400 | 16600 | 77.57% | 1.96 | 20600 | R-410A
213067280 | 1.98 | Yes | Yes | ACIQ | HRCU-A-CB (Split System: Heat Pump with Remote Outdoor Unit-Air-Source) | Centrally-Ducted | HVH825GKA3* | EA*4X42L21A*+WALLCON | *80CSU0401712A* | 23800 | 17 | 11 | 8.1 | 21400 | 16600 | 77.57% | 1.96 | 20600 | R-410A
213067281 | 1.98 | Yes | No | ACIQ | HRCU-A-CB (Split System: Heat Pump with Remote Outdoor Unit-Air-Source) | Centrally-Ducted | HVH825GKA3* | EA*4X42L21A*+WALLCON | *80CSU0601716A* | 23800 | 16.5 | 10.5 | 8.1 | 21400 | 16600 | 77.57% | 1.96 | 20600 | R-410A
213067282 | 1.98 | Yes | No | ACIQ | HRCU-A-CB (Split System: Heat Pump with Remote Outdoor Unit-Air-Source) | Centrally-Ducted | HVH825GKA3* | EA*4X42L21A*+WALLCON | *80CSU1002120A* | 23800 | 16.5 | 10.5 | 8.1 | 21400 | 16700 | 78.04% | 1.94 | 20800 | R-410A
213067283 | 1.97 | Yes | No | ACIQ | HRCU-A-CB (Split System: Heat Pump with Remote Outdoor Unit-Air-Source) | Centrally-Ducted | HVH825GKA3* | EA*4X42L21A*+WALLCON | *80CTL0451712A* | 23600 | 16.5 | 10.5 | 8.1 | 21600 | 16800 | 77.78% | 1.94 | 20800 | R-410A
213067284 | 1.98 | Yes | Yes | ACIQ | HRCU-A-CB (Split System: Heat Pump with Remote Outdoor Unit-Air-Source) | Centrally-Ducted | HVH825GKA3* | EA*4X42L21A*+WALLCON | *80CTL0701716A* | 23800 | 16.5 | 11 | 8.1 | 21400 | 16600 | 77.57% | 1.96 | 20600 | R-410A
213067285 | 1.97 | Yes | Yes | ACIQ | HRCU-A-CB (Split System: Heat Pump with Remote Outdoor Unit-Air-Source) | Centrally-Ducted | HVH825GKA3* | EA*4X42L21A*+WALLCON | *96CTN0601714A* | 23600 | 16.5 | 11 | 8.1 | 21400 | 16700 | 78.04% | 1.94 | 20800 | R-410A
213067286 | 1.97 | Yes | Yes | ACIQ | HRCU-A-CB (Split System: Heat Pump with Remote Outdoor Unit-Air-Source) | Centrally-Ducted | HVH825GKA3* | EA*4X42L21A*+WALLCON | *96CTN0801714A* | 23600 | 16.5 | 11 | 8.1 | 21400 | 16700 | 78.04% | 1.96 | 20800 | R-410A
213067287 | 1.97 | Yes | No | ACIQ | HRCU-A-CB (Split System: Heat Pump with Remote Outdoor Unit-Air-Source) | Centrally-Ducted | HVH825GKA3* | EA*4X42L21A*+WALLCON | *97CMN0601714A* | 23600 | 16 | 10.5 | 8.1 | 21600 | 16800 | 77.78% | 1.94 | 20800 | R-410A
213067288 | 1.97 | Yes | Yes | ACIQ | HRCU-A-CB (Split System: Heat Pump with Remote Outdoor Unit-Air-Source) | Centrally-Ducted | HVH825GKA3* | EA*4X42L21A*+WALLCON | *97CMN0801714A* | 23600 | 16.5 | 11 | 8.1 | 21400 | 16700 | 78.04% | 1.96 | 20800 | R-410A
213067289 | 1.98 | Yes | Yes | ACIQ | HRCU-A-CB (Split System: Heat Pump with Remote Outdoor Unit-Air-Source) | Centrally-Ducted | HVH825GKA3* | EA*4X42L21A*+WALLCON | *97CMN1002122A* | 23800 | 16.5 | 11 | 8.1 | 21400 | 16600 | 77.57% | 1.96 | 20600 | R-410A
213067290 | 1.98 | Yes | Yes | ACIQ | HRCU-A-CB (Split System: Heat Pump with Remote Outdoor Unit-Air-Source) | Centrally-Ducted | HVH825GKA3* | EA*4X42L21A*+WALLCON | *96CTN1002122A* | 23800 | 16.5 | 11 | 8.1 | 21400 | 16600 | 77.57% | 1.96 | 20600 | R-410A
213067291 | 1.98 | Yes | Yes | ACIQ | HRCU-A-CB (Split System: Heat Pump with Remote Outdoor Unit-Air-Source) | Centrally-Ducted | HVH825GKA3* | EA*4X42L21A*+WALLCON | *80CTL0901716A* | 23800 | 17.5 | 11 | 8.1 | 21400 | 16500 | 77.1% | 1.98 | 20600 | R-410A
213067292 | 1.97 | Yes | Yes | ACIQ | HRCU-A-CB (Split System: Heat Pump with Remote Outdoor Unit-Air-Source) | Centrally-Ducted | HVH825GKA3* | EA*4X42L21A*+WALLCON | *97CMN0602120A* | 23600 | 16 | 11 | 8.1 | 21400 | 16700 | 78.04% | 1.94 | 20800 | R-410A
213067293 | 1.98 | Yes | Yes | ACIQ | HRCU-A-CB (Split System: Heat Pump with Remote Outdoor Unit-Air-Source) | Centrally-Ducted | HVH825GKA3* | EA*4X42L24A*+WALLCON | *95CSU0802120A* | 23800 | 17 | 11 | 8.1 | 21400 | 16600 | 77.57% | 1.96 | 20600 | R-410A
213067294 | 1.98 | Yes | Yes | ACIQ | HRCU-A-CB (Split System: Heat Pump with Remote Outdoor Unit-Air-Source) | Centrally-Ducted | HVH825GKA3* | EA*4X42L24A*+WALLCON | *95CSU1002122A* | 23800 | 17 | 11 | 8.1 | 21400 | 16600 | 77.57% | 1.96 | 20600 | R-410A
213067295 | 1.98 | Yes | No | ACIQ | HRCU-A-CB (Split System: Heat Pump with Remote Outdoor Unit-Air-Source) | Centrally-Ducted | HVH825GKA3* | EA*4X42L24A*+WALLCON | *80CSU1002120A* | 23800 | 16.5 | 10.5 | 8.1 | 21400 | 16600 | 77.57% | 1.94 | 20600 | R-410A
213067296 | 1.98 | Yes | Yes | ACIQ | HRCU-A-CB (Split System: Heat Pump with Remote Outdoor Unit-Air-Source) | Centrally-Ducted | HVH825GKA3* | EA*4X42L24A*+WALLCON | *80CTL1352422A* | 23800 | 16.5 | 11 | 8.1 | 21400 | 16600 | 77.57% | 1.96 | 20600 | R-410A
213067297 | 1.98 | Yes | Yes | ACIQ | HRCU-A-CB (Split System: Heat Pump with Remote Outdoor Unit-Air-Source) | Centrally-Ducted | HVH825GKA3* | EA*4X42L24A*+WALLCON | *96CTN1202422A* | 23800 | 17 | 11 | 8.1 | 21400 | 16600 | 77.57% | 1.96 | 20600 | R-410A
213067298 | 1.98 | Yes | Yes | ACIQ | HRCU-A-CB (Split System: Heat Pump with Remote Outdoor Unit-Air-Source) | Centrally-Ducted | HVH825GKA3* | EA*4X42L24A*+WALLCON | *97CMN1002122A* | 23800 | 16.5 | 11 | 8.1 | 21400 | 16600 | 77.57% | 1.96 | 20600 | R-410A
213067299 | 1.98 | Yes | Yes | ACIQ | HRCU-A-CB (Split System: Heat Pump with Remote Outdoor Unit-Air-Source) | Centrally-Ducted | HVH825GKA3* | EA*4X42L24A*+WALLCON | *97CMN1202422A* | 23800 | 16.5 | 11 | 8.1 | 21400 | 16700 | 78.04% | 1.96 | 20800 | R-410A
213067300 | 1.98 | Yes | Yes | ACIQ | HRCU-A-CB (Split System: Heat Pump with Remote Outdoor Unit-Air-Source) | Centrally-Ducted | HVH825GKA3* | EA*4X42L24A*+WALLCON | *96CTN1002122A* | 23800 | 16.5 | 11 | 8.1 | 21400 | 16600 | 77.57% | 1.96 | 20600 | R-410A
213067301 | 1.97 | Yes | Yes | ACIQ | HRCU-A-CB (Split System: Heat Pump with Remote Outdoor Unit-Air-Source) | Centrally-Ducted | HVH825GKA3* | EA*4X42L24A*+WALLCON | *97CMN0602120A* | 23600 | 16.5 | 11 | 8.1 | 21400 | 16700 | 78.04% | 1.96 | 20800 | R-410A
213067302 | 2.03 | Yes | No | ACIQ | HRCU-A-CB (Split System: Heat Pump with Remote Outdoor Unit-Air-Source) | Centrally-Ducted | HVH825GKA3* | EA*4X43L21A*+WALLCON | *95CSU0601716A* | 24400 | 16.5 | 10.5 | 8.1 | 21200 | 16700 | 78.77% | 2.02 | 20600 | R-410A
213067303 | 2.03 | Yes | Yes | ACIQ | HRCU-A-CB (Split System: Heat Pump with Remote Outdoor Unit-Air-Source) | Centrally-Ducted | HVH825GKA3* | EA*4X43L21A*+WALLCON | *95CSU0802120A* | 24400 | 17 | 11 | 8.5 | 21200 | 16600 | 78.3% | 2.04 | 20600 | R-410A
213067304 | 2.03 | Yes | Yes | ACIQ | HRCU-A-CB (Split System: Heat Pump with Remote Outdoor Unit-Air-Source) | Centrally-Ducted | HVH825GKA3* | EA*4X43L21A*+WALLCON | *95CSU1002122A* | 24400 | 17 | 11 | 8.5 | 21200 | 16600 | 78.3% | 2.04 | 20600 | R-410A
213067305 | 2.03 | Yes | Yes | ACIQ | HRCU-A-CB (Split System: Heat Pump with Remote Outdoor Unit-Air-Source) | Centrally-Ducted | HVH825GKA3* | EA*4X43L21A*+WALLCON | *80CSU0401712A* | 24400 | 17 | 11 | 8.5 | 21200 | 16600 | 78.3% | 2.02 | 20600 | R-410A
213067306 | 2.03 | Yes | Yes | ACIQ | HRCU-A-CB (Split System: Heat Pump with Remote Outdoor Unit-Air-Source) | Centrally-Ducted | HVH825GKA3* | EA*4X43L21A*+WALLCON | *80CSU0601716A* | 24400 | 17 | 11 | 8.1 | 21200 | 16600 | 78.3% | 2.02 | 20600 | R-410A
213067307 | 2.03 | Yes | No | ACIQ | HRCU-A-CB (Split System: Heat Pump with Remote Outdoor Unit-Air-Source) | Centrally-Ducted | HVH825GKA3* | EA*4X43L21A*+WALLCON | *80CSU1002120A* | 24400 | 16.5 | 10.5 | 8.1 | 21200 | 16600 | 78.3% | 2.02 | 20600 | R-410A
213067308 | 2.02 | Yes | Yes | ACIQ | HRCU-A-CB (Split System: Heat Pump with Remote Outdoor Unit-Air-Source) | Centrally-Ducted | HVH825GKA3* | EA*4X43L21A*+WALLCON | *80CTL0451712A* | 24200 | 16.5 | 11 | 8.1 | 21600 | 16800 | 77.78% | 2 | 20800 | R-410A
213067309 | 2.03 | Yes | Yes | ACIQ | HRCU-A-CB (Split System: Heat Pump with Remote Outdoor Unit-Air-Source) | Centrally-Ducted | HVH825GKA3* | EA*4X43L21A*+WALLCON | *80CTL0701716A* | 24400 | 17 | 11 | 8.5 | 21200 | 16600 | 78.3% | 2.02 | 20600 | R-410A
213067310 | 2.03 | Yes | Yes | ACIQ | HRCU-A-CB (Split System: Heat Pump with Remote Outdoor Unit-Air-Source) | Centrally-Ducted | HVH825GKA3* | EA*4X43L21A*+WALLCON | *96CTN0601714A* | 24400 | 16.5 | 11 | 8.1 | 21200 | 16700 | 78.77% | 2.02 | 20600 | R-410A
213067311 | 2.03 | Yes | Yes | ACIQ | HRCU-A-CB (Split System: Heat Pump with Remote Outdoor Unit-Air-Source) | Centrally-Ducted | HVH825GKA3* | EA*4X43L21A*+WALLCON | *96CTN0801714A* | 24400 | 16.5 | 11 | 8.1 | 21200 | 16700 | 78.77% | 2.02 | 20600 | R-410A
213067312 | 2.02 | Yes | Yes | ACIQ | HRCU-A-CB (Split System: Heat Pump with Remote Outdoor Unit-Air-Source) | Centrally-Ducted | HVH825GKA3* | EA*4X43L21A*+WALLCON | *97CMN0601714A* | 24200 | 16.5 | 11 | 8.1 | 21200 | 16800 | 79.25% | 2 | 20800 | R-410A
213067313 | 2.03 | Yes | Yes | ACIQ | HRCU-A-CB (Split System: Heat Pump with Remote Outdoor Unit-Air-Source) | Centrally-Ducted | HVH825GKA3* | EA*4X43L21A*+WALLCON | *97CMN0801714A* | 24400 | 16.5 | 11 | 8.1 | 21200 | 16700 | 78.77% | 2.02 | 20600 | R-410A
213067314 | 2.03 | Yes | Yes | ACIQ | HRCU-A-CB (Split System: Heat Pump with Remote Outdoor Unit-Air-Source) | Centrally-Ducted | HVH825GKA3* | EA*4X43L21A*+WALLCON | *97CMN1002122A* | 24400 | 16.5 | 11 | 8.5 | 21200 | 16600 | 78.3% | 2.04 | 20600 | R-410A
213067315 | 2.03 | Yes | Yes | ACIQ | HRCU-A-CB (Split System: Heat Pump with Remote Outdoor Unit-Air-Source) | Centrally-Ducted | HVH825GKA3* | EA*4X43L21A*+WALLCON | *96CTN1002122A* | 24400 | 16.5 | 11 | 8.5 | 21200 | 16600 | 78.3% | 2.04 | 20600 | R-410A
213067316 | 2.03 | Yes | Yes | ACIQ | HRCU-A-CB (Split System: Heat Pump with Remote Outdoor Unit-Air-Source) | Centrally-Ducted | HVH825GKA3* | EA*4X43L21A*+WALLCON | *97CMN0602120A* | 24400 | 16.5 | 11 | 8.1 | 21200 | 16700 | 78.77% | 2.02 | 20600 | R-410A
213067317 | 2 | Yes | No | ACIQ | HRCU-A-CB (Split System: Heat Pump with Remote Outdoor Unit-Air-Source) | Centrally-Ducted | HVH825GKA3* | EA*4X48L21A*+WALLCON | *95CSU0601716A* | 24000 | 16.5 | 10.5 | 8.1 | 21000 | 16600 | 79.05% | 2 | 20600 | R-410A
213067318 | 2.02 | Yes | Yes | ACIQ | HRCU-A-CB (Split System: Heat Pump with Remote Outdoor Unit-Air-Source) | Centrally-Ducted | HVH825GKA3* | EA*4X48L21A*+WALLCON | *95CSU0802120A* | 24200 | 17 | 11 | 8.1 | 21000 | 16500 | 78.57% | 2.02 | 20400 | R-410A
213067319 | 2.02 | Yes | Yes | ACIQ | HRCU-A-CB (Split System: Heat Pump with Remote Outdoor Unit-Air-Source) | Centrally-Ducted | HVH825GKA3* | EA*4X48L21A*+WALLCON | *95CSU1002122A* | 24200 | 17 | 11 | 8.1 | 21000 | 16500 | 78.57% | 2.02 | 20400 | R-410A
213067320 | 2.02 | Yes | Yes | ACIQ | HRCU-A-CB (Split System: Heat Pump with Remote Outdoor Unit-Air-Source) | Centrally-Ducted | HVH825GKA3* | EA*4X48L21A*+WALLCON | *80CSU0401712A* | 24200 | 17 | 11 | 8.1 | 21000 | 16500 | 78.57% | 2.02 | 20400 | R-410A
213067321 | 2 | Yes | Yes | ACIQ | HRCU-A-CB (Split System: Heat Pump with Remote Outdoor Unit-Air-Source) | Centrally-Ducted | HVH825GKA3* | EA*4X48L21A*+WALLCON | *80CSU0601716A* | 24000 | 17 | 11 | 8.1 | 21000 | 16600 | 79.05% | 2.02 | 20400 | R-410A
213067322 | 2 | Yes | No | ACIQ | HRCU-A-CB (Split System: Heat Pump with Remote Outdoor Unit-Air-Source) | Centrally-Ducted | HVH825GKA3* | EA*4X48L21A*+WALLCON | *80CSU1002120A* | 24000 | 16.5 | 10.5 | 8.1 | 21000 | 16600 | 79.05% | 2 | 20400 | R-410A
213067323 | 2 | Yes | Yes | ACIQ | HRCU-A-CB (Split System: Heat Pump with Remote Outdoor Unit-Air-Source) | Centrally-Ducted | HVH825GKA3* | EA*4X48L21A*+WALLCON | *80CTL0451712A* | 24000 | 16.5 | 11 | 8.1 | 21000 | 16700 | 79.52% | 2 | 20600 | R-410A
213067324 | 2 | Yes | Yes | ACIQ | HRCU-A-CB (Split System: Heat Pump with Remote Outdoor Unit-Air-Source) | Centrally-Ducted | HVH825GKA3* | EA*4X48L21A*+WALLCON | *80CTL0701716A* | 24000 | 17 | 11 | 8.1 | 21000 | 16600 | 79.05% | 2.02 | 20400 | R-410A
213067325 | 2 | Yes | Yes | ACIQ | HRCU-A-CB (Split System: Heat Pump with Remote Outdoor Unit-Air-Source) | Centrally-Ducted | HVH825GKA3* | EA*4X48L21A*+WALLCON | *96CTN0601714A* | 24000 | 16.5 | 11 | 8.1 | 21000 | 16600 | 79.05% | 2 | 20600 | R-410A
213067326 | 2 | Yes | Yes | ACIQ | HRCU-A-CB (Split System: Heat Pump with Remote Outdoor Unit-Air-Source) | Centrally-Ducted | HVH825GKA3* | EA*4X48L21A*+WALLCON | *96CTN0801714A* | 24000 | 16.5 | 11 | 8.1 | 21000 | 16600 | 79.05% | 2 | 20400 | R-410A
213067327 | 2 | Yes | Yes | ACIQ | HRCU-A-CB (Split System: Heat Pump with Remote Outdoor Unit-Air-Source) | Centrally-Ducted | HVH825GKA3* | EA*4X48L21A*+WALLCON | *97CMN0601714A* | 24000 | 16.5 | 11 | 8.1 | 21000 | 16700 | 79.52% | 2 | 20600 | R-410A
213067328 | 2 | Yes | Yes | ACIQ | HRCU-A-CB (Split System: Heat Pump with Remote Outdoor Unit-Air-Source) | Centrally-Ducted | HVH825GKA3* | EA*4X48L21A*+WALLCON | *97CMN0801714A* | 24000 | 16.5 | 11 | 8.1 | 21000 | 16600 | 79.05% | 2 | 20600 | R-410A
213067329 | 2 | Yes | Yes | ACIQ | HRCU-A-CB (Split System: Heat Pump with Remote Outdoor Unit-Air-Source) | Centrally-Ducted | HVH825GKA3* | EA*4X48L21A*+WALLCON | *97CMN1002122A* | 24000 | 16.5 | 11 | 8.1 | 21000 | 16500 | 78.57% | 2.02 | 20400 | R-410A
213067330 | 2 | Yes | Yes | ACIQ | HRCU-A-CB (Split System: Heat Pump with Remote Outdoor Unit-Air-Source) | Centrally-Ducted | HVH825GKA3* | EA*4X48L21A*+WALLCON | *96CTN1002122A* | 24000 | 16.5 | 11 | 8.1 | 21000 | 16500 | 78.57% | 2.02 | 20400 | R-410A
213067331 | 2.02 | Yes | Yes | ACIQ | HRCU-A-CB (Split System: Heat Pump with Remote Outdoor Unit-Air-Source) | Centrally-Ducted | HVH825GKA3* | EA*4X48L21A*+WALLCON | *80CTL0901716A* | 24200 | 17.5 | 11.5 | 8.1 | 20800 | 16500 | 79.33% | 2.04 | 20400 | R-410A
213067332 | 2 | Yes | Yes | ACIQ | HRCU-A-CB (Split System: Heat Pump with Remote Outdoor Unit-Air-Source) | Centrally-Ducted | HVH825GKA3* | EA*4X48L21A*+WALLCON | *97CMN0602120A* | 24000 | 16.5 | 11 | 8.1 | 21000 | 16600 | 79.05% | 2 | 20600 | R-410A
213067333 | 2.02 | Yes | Yes | ACIQ | HRCU-A-CB (Split System: Heat Pump with Remote Outdoor Unit-Air-Source) | Centrally-Ducted | HVH825GKA3* | EA*4X48L24A*+WALLCON | *95CSU0802120A* | 24200 | 17 | 11 | 8.1 | 21000 | 16500 | 78.57% | 2.02 | 20400 | R-410A
213067334 | 2.02 | Yes | Yes | ACIQ | HRCU-A-CB (Split System: Heat Pump with Remote Outdoor Unit-Air-Source) | Centrally-Ducted | HVH825GKA3* | EA*4X48L24A*+WALLCON | *95CSU1002122A* | 24200 | 17 | 11 | 8.1 | 21000 | 16500 | 78.57% | 2.02 | 20400 | R-410A
213067335 | 2 | Yes | Yes | ACIQ | HRCU-A-CB (Split System: Heat Pump with Remote Outdoor Unit-Air-Source) | Centrally-Ducted | HVH825GKA3* | EA*4X48L24A*+WALLCON | *80CSU1002120A* | 24000 | 16.5 | 11 | 8.1 | 21000 | 16600 | 79.05% | 2 | 20400 | R-410A
213067336 | 2.02 | Yes | Yes | ACIQ | HRCU-A-CB (Split System: Heat Pump with Remote Outdoor Unit-Air-Source) | Centrally-Ducted | HVH825GKA3* | EA*4X48L24A*+WALLCON | *80CTL1352422A* | 24200 | 17 | 11 | 8.1 | 21000 | 16500 | 78.57% | 2.02 | 20400 | R-410A
213067337 | 2.02 | Yes | Yes | ACIQ | HRCU-A-CB (Split System: Heat Pump with Remote Outdoor Unit-Air-Source) | Centrally-Ducted | HVH825GKA3* | EA*4X48L24A*+WALLCON | *96CTN1202422A* | 24200 | 17 | 11 | 8.1 | 21000 | 16500 | 78.57% | 2.02 | 20400 | R-410A
213067338 | 2.02 | Yes | Yes | ACIQ | HRCU-A-CB (Split System: Heat Pump with Remote Outdoor Unit-Air-Source) | Centrally-Ducted | HVH825GKA3* | EA*4X48L24A*+WALLCON | *97CMN1002122A* | 24200 | 16.5 | 11 | 8.1 | 21000 | 16500 | 78.57% | 2.02 | 20400 | R-410A
213067339 | 2 | Yes | Yes | ACIQ | HRCU-A-CB (Split System: Heat Pump with Remote Outdoor Unit-Air-Source) | Centrally-Ducted | HVH825GKA3* | EA*4X48L24A*+WALLCON | *97CMN1202422A* | 24000 | 16.5 | 11 | 8.1 | 21000 | 16600 | 79.05% | 2.02 | 20400 | R-410A
213067340 | 2.02 | Yes | Yes | ACIQ | HRCU-A-CB (Split System: Heat Pump with Remote Outdoor Unit-Air-Source) | Centrally-Ducted | HVH825GKA3* | EA*4X48L24A*+WALLCON | *96CTN1002122A* | 24200 | 16.5 | 11 | 8.1 | 21000 | 16500 | 78.57% | 2.02 | 20400 | R-410A
213067341 | 2 | Yes | Yes | ACIQ | HRCU-A-CB (Split System: Heat Pump with Remote Outdoor Unit-Air-Source) | Centrally-Ducted | HVH825GKA3* | EA*4X48L24A*+WALLCON | *97CMN0602120A* | 24000 | 16.5 | 11 | 8.1 | 21000 | 16600 | 79.05% | 2 | 20400 | R-410A
213067351 | 2 | Yes | Yes | ACIQ | HRCU-A-CB (Split System: Heat Pump with Remote Outdoor Unit-Air-Source) | Centrally-Ducted | HVH825GKA3* | END4X42L17**+WALLCON | *80CTL0701412A* | 24000 | 17 | 11 | 8.1 | 21400 | 16600 | 77.57% | 2 | 20600 | R-410A
213067352 | 2 | Yes | Yes | ACIQ | HRCU-A-CB (Split System: Heat Pump with Remote Outdoor Unit-Air-Source) | Centrally-Ducted | HVH825GKA3* | END4X42L17**+WALLCON | *80CTL0901716A* | 24000 | 17 | 11.5 | 8.1 | 21400 | 16600 | 77.57% | 2 | 20600 | R-410A
213067369 | 2 | Yes | Yes | ACIQ | HRCU-A-CB (Split System: Heat Pump with Remote Outdoor Unit-Air-Source) | Centrally-Ducted | HVH825GKA3* | EN(A,D,W)4X48L21**+WALLCON | *95CSU0601716A* | 24000 | 16.5 | 11 | 8.1 | 21400 | 16700 | 78.04% | 2 | 20600 | R-410A
213067370 | 2.02 | Yes | Yes | ACIQ | HRCU-A-CB (Split System: Heat Pump with Remote Outdoor Unit-Air-Source) | Centrally-Ducted | HVH825GKA3* | EN(A,D,W)4X48L21**+WALLCON | *95CSU0802120A* | 24200 | 17 | 11.5 | 8.1 | 21200 | 16600 | 78.3% | 2.02 | 20600 | R-410A
213067371 | 2.02 | Yes | Yes | ACIQ | HRCU-A-CB (Split System: Heat Pump with Remote Outdoor Unit-Air-Source) | Centrally-Ducted | HVH825GKA3* | EN(A,D,W)4X48L21**+WALLCON | *95CSU1002122A* | 24200 | 17 | 11.5 | 8.1 | 21200 | 16600 | 78.3% | 2.02 | 20600 | R-410A
213067372 | 2.02 | Yes | Yes | ACIQ | HRCU-A-CB (Split System: Heat Pump with Remote Outdoor Unit-Air-Source) | Centrally-Ducted | HVH825GKA3* | EN(A,D,W)4X48L21**+WALLCON | *80CSU0401712A* | 24200 | 17 | 11 | 8.1 | 21200 | 16500 | 77.83% | 2 | 20600 | R-410A
213067373 | 2.02 | Yes | Yes | ACIQ | HRCU-A-CB (Split System: Heat Pump with Remote Outdoor Unit-Air-Source) | Centrally-Ducted | HVH825GKA3* | EN(A,D,W)4X48L21**+WALLCON | *80CSU0601716A* | 24200 | 17 | 11 | 8.1 | 21400 | 16600 | 77.57% | 2 | 20600 | R-410A
213067374 | 2 | Yes | Yes | ACIQ | HRCU-A-CB (Split System: Heat Pump with Remote Outdoor Unit-Air-Source) | Centrally-Ducted | HVH825GKA3* | EN(A,D,W)4X48L21**+WALLCON | *80CSU1002120A* | 24000 | 16.5 | 11 | 8.1 | 21400 | 16600 | 77.57% | 2 | 20600 | R-410A
213067375 | 2 | Yes | Yes | ACIQ | HRCU-A-CB (Split System: Heat Pump with Remote Outdoor Unit-Air-Source) | Centrally-Ducted | HVH825GKA3* | EN(A,D,W)4X48L21**+WALLCON | *80CTL0451712A* | 24000 | 16.5 | 11 | 8.1 | 21400 | 16700 | 78.04% | 2 | 20800 | R-410A
213067376 | 2.02 | Yes | Yes | ACIQ | HRCU-A-CB (Split System: Heat Pump with Remote Outdoor Unit-Air-Source) | Centrally-Ducted | HVH825GKA3* | EN(A,D,W)4X48L21**+WALLCON | *80CTL0701716A* | 24200 | 17 | 11 | 8.1 | 21400 | 16600 | 77.57% | 2.02 | 20600 | R-410A
213067377 | 2 | Yes | Yes | ACIQ | HRCU-A-CB (Split System: Heat Pump with Remote Outdoor Unit-Air-Source) | Centrally-Ducted | HVH825GKA3* | EN(A,D,W)4X48L21**+WALLCON | *96CTN0601714A* | 24000 | 16.5 | 11 | 8.1 | 21400 | 16700 | 78.04% | 2 | 20800 | R-410A
213067378 | 2 | Yes | Yes | ACIQ | HRCU-A-CB (Split System: Heat Pump with Remote Outdoor Unit-Air-Source) | Centrally-Ducted | HVH825GKA3* | EN(A,D,W)4X48L21**+WALLCON | *96CTN0801714A* | 24000 | 16.5 | 11 | 8.1 | 21400 | 16600 | 77.57% | 2 | 20600 | R-410A
213067380 | 2 | Yes | Yes | ACIQ | HRCU-A-CB (Split System: Heat Pump with Remote Outdoor Unit-Air-Source) | Centrally-Ducted | HVH825GKA3* | EN(A,D,W)4X48L21**+WALLCON | *97CMN0801714A* | 24000 | 16.5 | 11 | 8.1 | 21400 | 16700 | 78.04% | 2 | 20600 | R-410A
213067381 | 2.02 | Yes | Yes | ACIQ | HRCU-A-CB (Split System: Heat Pump with Remote Outdoor Unit-Air-Source) | Centrally-Ducted | HVH825GKA3* | EN(A,D,W)4X48L21**+WALLCON | *97CMN1002122A* | 24200 | 17 | 11.5 | 8.1 | 21400 | 16600 | 77.57% | 2.02 | 20600 | R-410A
213067382 | 2.02 | Yes | Yes | ACIQ | HRCU-A-CB (Split System: Heat Pump with Remote Outdoor Unit-Air-Source) | Centrally-Ducted | HVH825GKA3* | EN(A,D,W)4X48L21**+WALLCON | *96CTN1002122A* | 24200 | 17 | 11.5 | 8.1 | 21400 | 16600 | 77.57% | 2.02 | 20600 | R-410A
213067383 | 2 | Yes | Yes | ACIQ | HRCU-A-CB (Split System: Heat Pump with Remote Outdoor Unit-Air-Source) | Centrally-Ducted | HVH825GKA3* | EN(A,D,W)4X48L21**+WALLCON | *97CMN0602120A* | 24000 | 16.5 | 11 | 8.1 | 21400 | 16700 | 78.04% | 2 | 20600 | R-410A
213067384 | 2.02 | Yes | Yes | ACIQ | HRCU-A-CB (Split System: Heat Pump with Remote Outdoor Unit-Air-Source) | Centrally-Ducted | HVH825GKA3* | EN(A,D)4X48L24**+WALLCON | *95CSU0802120A* | 24200 | 17 | 11.5 | 8.1 | 21200 | 16600 | 78.3% | 2.02 | 20600 | R-410A
213067385 | 2.02 | Yes | Yes | ACIQ | HRCU-A-CB (Split System: Heat Pump with Remote Outdoor Unit-Air-Source) | Centrally-Ducted | HVH825GKA3* | EN(A,D)4X48L24**+WALLCON | *95CSU1002122A* | 24200 | 17 | 11.5 | 8.1 | 21200 | 16600 | 78.3% | 2.02 | 20600 | R-410A
213067386 | 2 | Yes | Yes | ACIQ | HRCU-A-CB (Split System: Heat Pump with Remote Outdoor Unit-Air-Source) | Centrally-Ducted | HVH825GKA3* | EN(A,D)4X48L24**+WALLCON | *80CSU1002120A* | 24000 | 16.5 | 11 | 8.1 | 21400 | 16600 | 77.57% | 2 | 20600 | R-410A
213067387 | 2.02 | Yes | Yes | ACIQ | HRCU-A-CB (Split System: Heat Pump with Remote Outdoor Unit-Air-Source) | Centrally-Ducted | HVH825GKA3* | EN(A,D)4X48L24**+WALLCON | *80CTL1352422A* | 24200 | 17 | 11.5 | 8.1 | 21400 | 16600 | 77.57% | 2.02 | 20600 | R-410A
213067388 | 2.02 | Yes | Yes | ACIQ | HRCU-A-CB (Split System: Heat Pump with Remote Outdoor Unit-Air-Source) | Centrally-Ducted | HVH825GKA3* | EN(A,D)4X48L24**+WALLCON | *96CTN1202422A* | 24200 | 17 | 11.5 | 8.1 | 21200 | 16600 | 78.3% | 2.02 | 20600 | R-410A
213067389 | 2.02 | Yes | Yes | ACIQ | HRCU-A-CB (Split System: Heat Pump with Remote Outdoor Unit-Air-Source) | Centrally-Ducted | HVH825GKA3* | EN(A,D)4X48L24**+WALLCON | *97CMN1002122A* | 24200 | 17 | 11.5 | 8.1 | 21400 | 16600 | 77.57% | 2.02 | 20600 | R-410A
213067390 | 2.02 | Yes | Yes | ACIQ | HRCU-A-CB (Split System: Heat Pump with Remote Outdoor Unit-Air-Source) | Centrally-Ducted | HVH825GKA3* | EN(A,D)4X48L24**+WALLCON | *97CMN1202422A* | 24200 | 16.5 | 11 | 8.1 | 21400 | 16600 | 77.57% | 2 | 20600 | R-410A
213067391 | 2.02 | Yes | Yes | ACIQ | HRCU-A-CB (Split System: Heat Pump with Remote Outdoor Unit-Air-Source) | Centrally-Ducted | HVH825GKA3* | EN(A,D)4X48L24**+WALLCON | *96CTN1002122A* | 24200 | 17 | 11.5 | 8.1 | 21400 | 16600 | 77.57% | 2.02 | 20600 | R-410A
213067392 | 2 | Yes | Yes | ACIQ | HRCU-A-CB (Split System: Heat Pump with Remote Outdoor Unit-Air-Source) | Centrally-Ducted | HVH825GKA3* | EN(A,D)4X48L24**+WALLCON | *97CMN0602120A* | 24000 | 16.5 | 11 | 8.1 | 21400 | 16700 | 78.04% | 2 | 20600 | R-410A
213067394 | 2.02 | Yes | Yes | ACIQ | HRCU-A-CB (Split System: Heat Pump with Remote Outdoor Unit-Air-Source) | Centrally-Ducted | HVH825GKA3* | EHD4X42AAL+WALLCON | *95CSU0802120A* | 24200 | 16 | 11 | 8.1 | 21400 | 16600 | 77.57% | 2 | 20600 | R-410A
213067395 | 2.02 | Yes | Yes | ACIQ | HRCU-A-CB (Split System: Heat Pump with Remote Outdoor Unit-Air-Source) | Centrally-Ducted | HVH825GKA3* | EHD4X42AAL+WALLCON | *95CSU1002122A* | 24200 | 16 | 11 | 8.1 | 21400 | 16600 | 77.57% | 2 | 20600 | R-410A
213067396 | 2.02 | Yes | No | ACIQ | HRCU-A-CB (Split System: Heat Pump with Remote Outdoor Unit-Air-Source) | Centrally-Ducted | HVH825GKA3* | EHD4X42AAL+WALLCON | *80CSU0401712A* | 24200 | 16.5 | 10.5 | 8.1 | 21400 | 16600 | 77.57% | 2 | 20600 | R-410A
213067397 | 2.02 | Yes | No | ACIQ | HRCU-A-CB (Split System: Heat Pump with Remote Outdoor Unit-Air-Source) | Centrally-Ducted | HVH825GKA3* | EHD4X42AAL+WALLCON | *80CSU0601716A* | 24200 | 16 | 10.5 | 8.1 | 21400 | 16600 | 77.57% | 2 | 20600 | R-410A
213067400 | 2.02 | Yes | No | ACIQ | HRCU-A-CB (Split System: Heat Pump with Remote Outdoor Unit-Air-Source) | Centrally-Ducted | HVH825GKA3* | EHD4X42AAL+WALLCON | *80CTL0701716A* | 24200 | 16 | 10.5 | 8.1 | 21400 | 16600 | 77.57% | 2 | 20600 | R-410A
213067401 | 2.02 | Yes | No | ACIQ | HRCU-A-CB (Split System: Heat Pump with Remote Outdoor Unit-Air-Source) | Centrally-Ducted | HVH825GKA3* | EHD4X42AAL+WALLCON | *80CTL1352422A* | 24200 | 16 | 10.5 | 8.1 | 21400 | 16600 | 77.57% | 2 | 20600 | R-410A
213067403 | 2 | Yes | No | ACIQ | HRCU-A-CB (Split System: Heat Pump with Remote Outdoor Unit-Air-Source) | Centrally-Ducted | HVH825GKA3* | EHD4X42AAL+WALLCON | *96CTN0801714A* | 24000 | 16 | 10.5 | 8.1 | 21400 | 16700 | 78.04% | 2 | 20800 | R-410A
213067404 | 2.02 | Yes | No | ACIQ | HRCU-A-CB (Split System: Heat Pump with Remote Outdoor Unit-Air-Source) | Centrally-Ducted | HVH825GKA3* | EHD4X42AAL+WALLCON | *96CTN1202422A* | 24200 | 16 | 10.5 | 8.1 | 21400 | 16600 | 77.57% | 2 | 20600 | R-410A
213067407 | 2.02 | Yes | No | ACIQ | HRCU-A-CB (Split System: Heat Pump with Remote Outdoor Unit-Air-Source) | Centrally-Ducted | HVH825GKA3* | EHD4X42AAL+WALLCON | *97CMN1002122A* | 24200 | 16 | 10.5 | 8.1 | 21400 | 16600 | 77.57% | 2 | 20600 | R-410A
213067408 | 2.02 | Yes | No | ACIQ | HRCU-A-CB (Split System: Heat Pump with Remote Outdoor Unit-Air-Source) | Centrally-Ducted | HVH825GKA3* | EHD4X42AAL+WALLCON | *97CMN1202422A* | 24200 | 16 | 10.5 | 8.1 | 21400 | 16700 | 78.04% | 2 | 20600 | R-410A
213067409 | 2.02 | Yes | No | ACIQ | HRCU-A-CB (Split System: Heat Pump with Remote Outdoor Unit-Air-Source) | Centrally-Ducted | HVH825GKA3* | EHD4X42AAL+WALLCON | *96CTN1002122A* | 24200 | 16 | 10.5 | 8.1 | 21400 | 16600 | 77.57% | 2 | 20600 | R-410A
213067410 | 2.02 | Yes | Yes | ACIQ | HRCU-A-CB (Split System: Heat Pump with Remote Outdoor Unit-Air-Source) | Centrally-Ducted | HVH825GKA3* | EHD4X42AAL+WALLCON | *80CTL0701412A* | 24200 | 16.5 | 11 | 8.1 | 21200 | 16600 | 78.3% | 2.02 | 20600 | R-410A
213067411 | 2.02 | Yes | Yes | ACIQ | HRCU-A-CB (Split System: Heat Pump with Remote Outdoor Unit-Air-Source) | Centrally-Ducted | HVH825GKA3* | EHD4X42AAL+WALLCON | *80CTL0901716A* | 24200 | 16.5 | 11 | 8.1 | 21200 | 16500 | 77.83% | 2.02 | 20600 | R-410A
213067413 | 2.02 | Yes | No | ACIQ | HRCU-A-CB (Split System: Heat Pump with Remote Outdoor Unit-Air-Source) | Centrally-Ducted | HVH825GKA3* | EHD4X48AAL+WALLCON | *95CSU0601716A* | 24200 | 16 | 10.5 | 8.1 | 21400 | 16700 | 78.04% | 2 | 20600 | R-410A
213067414 | 2.02 | Yes | Yes | ACIQ | HRCU-A-CB (Split System: Heat Pump with Remote Outdoor Unit-Air-Source) | Centrally-Ducted | HVH825GKA3* | EHD4X48AAL+WALLCON | *95CSU0802120A* | 24200 | 16.5 | 11 | 8.1 | 21200 | 16600 | 78.3% | 2.02 | 20600 | R-410A
213067415 | 2.02 | Yes | Yes | ACIQ | HRCU-A-CB (Split System: Heat Pump with Remote Outdoor Unit-Air-Source) | Centrally-Ducted | HVH825GKA3* | EHD4X48AAL+WALLCON | *95CSU1002122A* | 24200 | 16.5 | 11 | 8.1 | 21200 | 16600 | 78.3% | 2.02 | 20600 | R-410A
213067416 | 2.02 | Yes | Yes | ACIQ | HRCU-A-CB (Split System: Heat Pump with Remote Outdoor Unit-Air-Source) | Centrally-Ducted | HVH825GKA3* | EHD4X48AAL+WALLCON | *80CSU0401712A* | 24200 | 16.5 | 11 | 8.1 | 21200 | 16600 | 78.3% | 2.02 | 20600 | R-410A
213067417 | 2.02 | Yes | No | ACIQ | HRCU-A-CB (Split System: Heat Pump with Remote Outdoor Unit-Air-Source) | Centrally-Ducted | HVH825GKA3* | EHD4X48AAL+WALLCON | *80CSU0601716A* | 24200 | 16.5 | 10.5 | 8.1 | 21200 | 16600 | 78.3% | 2 | 20600 | R-410A
213067418 | 2.02 | Yes | No | ACIQ | HRCU-A-CB (Split System: Heat Pump with Remote Outdoor Unit-Air-Source) | Centrally-Ducted | HVH825GKA3* | EHD4X48AAL+WALLCON | *80CSU1002120A* | 24200 | 16 | 10.5 | 8.1 | 21200 | 16600 | 78.3% | 2 | 20600 | R-410A
213067419 | 2.02 | Yes | No | ACIQ | HRCU-A-CB (Split System: Heat Pump with Remote Outdoor Unit-Air-Source) | Centrally-Ducted | HVH825GKA3* | EHD4X48AAL+WALLCON | *80CTL0451712A* | 24200 | 16 | 10.5 | 8.1 | 21400 | 16700 | 78.04% | 2 | 20800 | R-410A
213067420 | 2.02 | Yes | No | ACIQ | HRCU-A-CB (Split System: Heat Pump with Remote Outdoor Unit-Air-Source) | Centrally-Ducted | HVH825GKA3* | EHD4X48AAL+WALLCON | *80CTL0701716A* | 24200 | 16.5 | 10.5 | 8.1 | 21200 | 16600 | 78.3% | 2.02 | 20600 | R-410A
213067421 | 2.02 | Yes | Yes | ACIQ | HRCU-A-CB (Split System: Heat Pump with Remote Outdoor Unit-Air-Source) | Centrally-Ducted | HVH825GKA3* | EHD4X48AAL+WALLCON | *80CTL1352422A* | 24200 | 16 | 11 | 8.1 | 21200 | 16600 | 78.3% | 2.02 | 20600 | R-410A
213067422 | 2.02 | Yes | No | ACIQ | HRCU-A-CB (Split System: Heat Pump with Remote Outdoor Unit-Air-Source) | Centrally-Ducted | HVH825GKA3* | EHD4X48AAL+WALLCON | *96CTN0601714A* | 24200 | 16 | 10.5 | 8.1 | 21400 | 16700 | 78.04% | 2 | 20600 | R-410A
213067423 | 2.02 | Yes | No | ACIQ | HRCU-A-CB (Split System: Heat Pump with Remote Outdoor Unit-Air-Source) | Centrally-Ducted | HVH825GKA3* | EHD4X48AAL+WALLCON | *96CTN0801714A* | 24200 | 16 | 10.5 | 8.1 | 21400 | 16700 | 78.04% | 2 | 20600 | R-410A
213067424 | 2.02 | Yes | Yes | ACIQ | HRCU-A-CB (Split System: Heat Pump with Remote Outdoor Unit-Air-Source) | Centrally-Ducted | HVH825GKA3* | EHD4X48AAL+WALLCON | *96CTN1202422A* | 24200 | 16.5 | 11 | 8.1 | 21200 | 16600 | 78.3% | 2.02 | 20600 | R-410A
213067426 | 2.02 | Yes | No | ACIQ | HRCU-A-CB (Split System: Heat Pump with Remote Outdoor Unit-Air-Source) | Centrally-Ducted | HVH825GKA3* | EHD4X48AAL+WALLCON | *97CMN0801714A* | 24200 | 16 | 10.5 | 8.1 | 21400 | 16700 | 78.04% | 2 | 20600 | R-410A
213067427 | 2.02 | Yes | Yes | ACIQ | HRCU-A-CB (Split System: Heat Pump with Remote Outdoor Unit-Air-Source) | Centrally-Ducted | HVH825GKA3* | EHD4X48AAL+WALLCON | *97CMN1002122A* | 24200 | 16 | 11 | 8.1 | 21200 | 16700 | 78.77% | 2.04 | 20600 | R-410A
213067428 | 2.02 | Yes | No | ACIQ | HRCU-A-CB (Split System: Heat Pump with Remote Outdoor Unit-Air-Source) | Centrally-Ducted | HVH825GKA3* | EHD4X48AAL+WALLCON | *97CMN1202422A* | 24200 | 16 | 10.5 | 8.1 | 21200 | 16600 | 78.3% | 2.02 | 20600 | R-410A
213067429 | 2.02 | Yes | Yes | ACIQ | HRCU-A-CB (Split System: Heat Pump with Remote Outdoor Unit-Air-Source) | Centrally-Ducted | HVH825GKA3* | EHD4X48AAL+WALLCON | *96CTN1002122A* | 24200 | 16 | 11 | 8.1 | 21200 | 16700 | 78.77% | 2.04 | 20600 | R-410A
213067430 | 2.03 | Yes | Yes | ACIQ | HRCU-A-CB (Split System: Heat Pump with Remote Outdoor Unit-Air-Source) | Centrally-Ducted | HVH825GKA3* | EHD4X48AAL+WALLCON | *80CTL0701412A* | 24400 | 17 | 11 | 8.1 | 21200 | 16500 | 77.83% | 2.02 | 20600 | R-410A
213067431 | 2.03 | Yes | Yes | ACIQ | HRCU-A-CB (Split System: Heat Pump with Remote Outdoor Unit-Air-Source) | Centrally-Ducted | HVH825GKA3* | EHD4X48AAL+WALLCON | *80CTL0901716A* | 24400 | 17 | 11 | 8.1 | 21200 | 16500 | 77.83% | 2.04 | 20600 | R-410A
213067432 | 2.02 | Yes | No | ACIQ | HRCU-A-CB (Split System: Heat Pump with Remote Outdoor Unit-Air-Source) | Centrally-Ducted | HVH825GKA3* | EHD4X48AAL+WALLCON | *97CMN0602120A* | 24200 | 16 | 10.5 | 8.1 | 21400 | 16700 | 78.04% | 2 | 20600 | R-410A
213067491 | 1.98 | Yes | Yes | ACIQ | HRCU-A-CB (Split System: Heat Pump with Remote Outdoor Unit-Air-Source) | Centrally-Ducted | HVH825GKA2* | EA*4X42L21A*+WALLCON | *80CSU0401712A* | 23800 | 17 | 11 | 8.1 | 21400 | 16600 | 77.57% | 1.96 | 20600 | R-410A
213067492 | 1.98 | Yes | No | ACIQ | HRCU-A-CB (Split System: Heat Pump with Remote Outdoor Unit-Air-Source) | Centrally-Ducted | HVH825GKA2* | EA*4X42L21A*+WALLCON | *80CSU0601716A* | 23800 | 16.5 | 10.5 | 8.1 | 21400 | 16600 | 77.57% | 1.96 | 20600 | R-410A
213067493 | 1.98 | Yes | No | ACIQ | HRCU-A-CB (Split System: Heat Pump with Remote Outdoor Unit-Air-Source) | Centrally-Ducted | HVH825GKA2* | EA*4X42L21A*+WALLCON | *80CSU1002120A* | 23800 | 16.5 | 10.5 | 8.1 | 21400 | 16700 | 78.04% | 1.96 | 20800 | R-410A
213067494 | 1.97 | Yes | No | ACIQ | HRCU-A-CB (Split System: Heat Pump with Remote Outdoor Unit-Air-Source) | Centrally-Ducted | HVH825GKA2* | EA*4X42L21A*+WALLCON | *80CTL0451712A* | 23600 | 16.5 | 10.5 | 8.1 | 21600 | 16800 | 77.78% | 1.94 | 20800 | R-410A
213067495 | 1.98 | Yes | Yes | ACIQ | HRCU-A-CB (Split System: Heat Pump with Remote Outdoor Unit-Air-Source) | Centrally-Ducted | HVH825GKA2* | EA*4X42L21A*+WALLCON | *80CTL0701716A* | 23800 | 16.5 | 11 | 8.1 | 21400 | 16600 | 77.57% | 1.96 | 20600 | R-410A
213067496 | 1.98 | Yes | Yes | ACIQ | HRCU-A-CB (Split System: Heat Pump with Remote Outdoor Unit-Air-Source) | Centrally-Ducted | HVH825GKA2* | EA*4X42L21A*+WALLCON | *80CTL0901716A* | 23800 | 17.5 | 11 | 8.1 | 21400 | 16500 | 77.1% | 1.98 | 20600 | R-410A
213067497 | 1.97 | Yes | No | ACIQ | HRCU-A-CB (Split System: Heat Pump with Remote Outdoor Unit-Air-Source) | Centrally-Ducted | HVH825GKA2* | EA*4X42L21A*+WALLCON | *95CSU0601716A* | 23600 | 16.5 | 10.5 | 8.1 | 21400 | 16700 | 78.04% | 1.94 | 20800 | R-410A
213067498 | 1.98 | Yes | Yes | ACIQ | HRCU-A-CB (Split System: Heat Pump with Remote Outdoor Unit-Air-Source) | Centrally-Ducted | HVH825GKA2* | EA*4X42L21A*+WALLCON | *95CSU0802120A* | 23800 | 16.5 | 11 | 8.1 | 21400 | 16600 | 77.57% | 1.96 | 20600 | R-410A
213067499 | 1.98 | Yes | Yes | ACIQ | HRCU-A-CB (Split System: Heat Pump with Remote Outdoor Unit-Air-Source) | Centrally-Ducted | HVH825GKA2* | EA*4X42L21A*+WALLCON | *95CSU1002122A* | 23800 | 16.5 | 11 | 8.1 | 21400 | 16600 | 77.57% | 1.96 | 20600 | R-410A
213067500 | 1.97 | Yes | Yes | ACIQ | HRCU-A-CB (Split System: Heat Pump with Remote Outdoor Unit-Air-Source) | Centrally-Ducted | HVH825GKA2* | EA*4X42L21A*+WALLCON | *96CTN0601714A* | 23600 | 16.5 | 11 | 8.1 | 21400 | 16700 | 78.04% | 1.94 | 20800 | R-410A
213067501 | 1.97 | Yes | Yes | ACIQ | HRCU-A-CB (Split System: Heat Pump with Remote Outdoor Unit-Air-Source) | Centrally-Ducted | HVH825GKA2* | EA*4X42L21A*+WALLCON | *96CTN0801714A* | 23600 | 16.5 | 11 | 8.1 | 21400 | 16700 | 78.04% | 1.96 | 20800 | R-410A
213067502 | 1.98 | Yes | Yes | ACIQ | HRCU-A-CB (Split System: Heat Pump with Remote Outdoor Unit-Air-Source) | Centrally-Ducted | HVH825GKA2* | EA*4X42L21A*+WALLCON | *96CTN1002122A* | 23800 | 16.5 | 11 | 8.1 | 21400 | 16600 | 77.57% | 1.96 | 20600 | R-410A
213067503 | 1.97 | Yes | No | ACIQ | HRCU-A-CB (Split System: Heat Pump with Remote Outdoor Unit-Air-Source) | Centrally-Ducted | HVH825GKA2* | EA*4X42L21A*+WALLCON | *97CMN0601714A* | 23600 | 16 | 10.5 | 8.1 | 21600 | 16800 | 77.78% | 1.94 | 20800 | R-410A
213067504 | 1.97 | Yes | Yes | ACIQ | HRCU-A-CB (Split System: Heat Pump with Remote Outdoor Unit-Air-Source) | Centrally-Ducted | HVH825GKA2* | EA*4X42L21A*+WALLCON | *97CMN0602120A* | 23600 | 16 | 11 | 8.1 | 21400 | 16700 | 78.04% | 1.94 | 20800 | R-410A
213067505 | 1.97 | Yes | Yes | ACIQ | HRCU-A-CB (Split System: Heat Pump with Remote Outdoor Unit-Air-Source) | Centrally-Ducted | HVH825GKA2* | EA*4X42L21A*+WALLCON | *97CMN0801714A* | 23600 | 16.5 | 11 | 8.1 | 21400 | 16700 | 78.04% | 1.96 | 20800 | R-410A
213067506 | 1.98 | Yes | Yes | ACIQ | HRCU-A-CB (Split System: Heat Pump with Remote Outdoor Unit-Air-Source) | Centrally-Ducted | HVH825GKA2* | EA*4X42L21A*+WALLCON | *97CMN1002122A* | 23800 | 16.5 | 11 | 8.1 | 21400 | 16600 | 77.57% | 1.96 | 20600 | R-410A
213067507 | 1.98 | Yes | No | ACIQ | HRCU-A-CB (Split System: Heat Pump with Remote Outdoor Unit-Air-Source) | Centrally-Ducted | HVH825GKA2* | EA*4X42L24A*+WALLCON | *80CSU1002120A* | 23800 | 16.5 | 10.5 | 8.1 | 21400 | 16700 | 78.04% | 1.96 | 20800 | R-410A
213067508 | 1.98 | Yes | Yes | ACIQ | HRCU-A-CB (Split System: Heat Pump with Remote Outdoor Unit-Air-Source) | Centrally-Ducted | HVH825GKA2* | EA*4X42L24A*+WALLCON | *80CTL1352422A* | 23800 | 16.5 | 11 | 8.1 | 21400 | 16600 | 77.57% | 1.96 | 20600 | R-410A
213067509 | 1.98 | Yes | Yes | ACIQ | HRCU-A-CB (Split System: Heat Pump with Remote Outdoor Unit-Air-Source) | Centrally-Ducted | HVH825GKA2* | EA*4X42L24A*+WALLCON | *95CSU0802120A* | 23800 | 17 | 11 | 8.1 | 21400 | 16600 | 77.57% | 1.96 | 20600 | R-410A
213067510 | 1.98 | Yes | Yes | ACIQ | HRCU-A-CB (Split System: Heat Pump with Remote Outdoor Unit-Air-Source) | Centrally-Ducted | HVH825GKA2* | EA*4X42L24A*+WALLCON | *95CSU1002122A* | 23800 | 17 | 11 | 8.1 | 21400 | 16600 | 77.57% | 1.96 | 20600 | R-410A
213067511 | 1.98 | Yes | Yes | ACIQ | HRCU-A-CB (Split System: Heat Pump with Remote Outdoor Unit-Air-Source) | Centrally-Ducted | HVH825GKA2* | EA*4X42L24A*+WALLCON | *96CTN1002122A* | 23800 | 16.5 | 11 | 8.1 | 21400 | 16600 | 77.57% | 1.96 | 20600 | R-410A
213067512 | 1.98 | Yes | Yes | ACIQ | HRCU-A-CB (Split System: Heat Pump with Remote Outdoor Unit-Air-Source) | Centrally-Ducted | HVH825GKA2* | EA*4X42L24A*+WALLCON | *96CTN1202422A* | 23800 | 17 | 11 | 8.1 | 21400 | 16600 | 77.57% | 1.96 | 20600 | R-410A
213067513 | 1.97 | Yes | Yes | ACIQ | HRCU-A-CB (Split System: Heat Pump with Remote Outdoor Unit-Air-Source) | Centrally-Ducted | HVH825GKA2* | EA*4X42L24A*+WALLCON | *97CMN0602120A* | 23600 | 16.5 | 11 | 8.1 | 21400 | 16700 | 78.04% | 1.96 | 20800 | R-410A
213067514 | 1.98 | Yes | Yes | ACIQ | HRCU-A-CB (Split System: Heat Pump with Remote Outdoor Unit-Air-Source) | Centrally-Ducted | HVH825GKA2* | EA*4X42L24A*+WALLCON | *97CMN1002122A* | 23800 | 16.5 | 11 | 8.1 | 21400 | 16600 | 77.57% | 1.96 | 20600 | R-410A
213067515 | 1.98 | Yes | Yes | ACIQ | HRCU-A-CB (Split System: Heat Pump with Remote Outdoor Unit-Air-Source) | Centrally-Ducted | HVH825GKA2* | EA*4X42L24A*+WALLCON | *97CMN1202422A* | 23800 | 16.5 | 11 | 8.1 | 21400 | 16700 | 78.04% | 1.96 | 20800 | R-410A
213067516 | 2.03 | Yes | Yes | ACIQ | HRCU-A-CB (Split System: Heat Pump with Remote Outdoor Unit-Air-Source) | Centrally-Ducted | HVH825GKA2* | EA*4X43L21A*+WALLCON | *80CSU0401712A* | 24400 | 17 | 11 | 8.5 | 21200 | 16600 | 78.3% | 2.04 | 20600 | R-410A
213067517 | 2.03 | Yes | Yes | ACIQ | HRCU-A-CB (Split System: Heat Pump with Remote Outdoor Unit-Air-Source) | Centrally-Ducted | HVH825GKA2* | EA*4X43L21A*+WALLCON | *80CSU0601716A* | 24400 | 17 | 11 | 8.5 | 21200 | 16600 | 78.3% | 2.02 | 20600 | R-410A
213067518 | 2.03 | Yes | Yes | ACIQ | HRCU-A-CB (Split System: Heat Pump with Remote Outdoor Unit-Air-Source) | Centrally-Ducted | HVH825GKA2* | EA*4X43L21A*+WALLCON | *80CSU1002120A* | 24400 | 16.5 | 11 | 8.1 | 21200 | 16700 | 78.77% | 2.02 | 20600 | R-410A
213067519 | 2.02 | Yes | Yes | ACIQ | HRCU-A-CB (Split System: Heat Pump with Remote Outdoor Unit-Air-Source) | Centrally-Ducted | HVH825GKA2* | EA*4X43L21A*+WALLCON | *80CTL0451712A* | 24200 | 16.5 | 11 | 8.1 | 21600 | 16800 | 77.78% | 2 | 20800 | R-410A
213067520 | 2.03 | Yes | Yes | ACIQ | HRCU-A-CB (Split System: Heat Pump with Remote Outdoor Unit-Air-Source) | Centrally-Ducted | HVH825GKA2* | EA*4X43L21A*+WALLCON | *80CTL0701716A* | 24400 | 17 | 11 | 8.5 | 21200 | 16600 | 78.3% | 2.02 | 20600 | R-410A
213067521 | 2.03 | Yes | No | ACIQ | HRCU-A-CB (Split System: Heat Pump with Remote Outdoor Unit-Air-Source) | Centrally-Ducted | HVH825GKA2* | EA*4X43L21A*+WALLCON | *95CSU0601716A* | 24400 | 16.5 | 10.5 | 8.1 | 21200 | 16700 | 78.77% | 2.02 | 20600 | R-410A
213067522 | 2.03 | Yes | Yes | ACIQ | HRCU-A-CB (Split System: Heat Pump with Remote Outdoor Unit-Air-Source) | Centrally-Ducted | HVH825GKA2* | EA*4X43L21A*+WALLCON | *95CSU0802120A* | 24400 | 17 | 11 | 8.5 | 21200 | 16600 | 78.3% | 2.04 | 20600 | R-410A
213067523 | 2.03 | Yes | Yes | ACIQ | HRCU-A-CB (Split System: Heat Pump with Remote Outdoor Unit-Air-Source) | Centrally-Ducted | HVH825GKA2* | EA*4X43L21A*+WALLCON | *95CSU1002122A* | 24400 | 17 | 11 | 8.5 | 21200 | 16600 | 78.3% | 2.04 | 20600 | R-410A
213067524 | 2.03 | Yes | Yes | ACIQ | HRCU-A-CB (Split System: Heat Pump with Remote Outdoor Unit-Air-Source) | Centrally-Ducted | HVH825GKA2* | EA*4X43L21A*+WALLCON | *96CTN0601714A* | 24400 | 16.5 | 11 | 8.1 | 21200 | 16700 | 78.77% | 2.02 | 20600 | R-410A
213067525 | 2.03 | Yes | Yes | ACIQ | HRCU-A-CB (Split System: Heat Pump with Remote Outdoor Unit-Air-Source) | Centrally-Ducted | HVH825GKA2* | EA*4X43L21A*+WALLCON | *96CTN0801714A* | 24400 | 16.5 | 11 | 8.1 | 21200 | 16700 | 78.77% | 2.02 | 20600 | R-410A
213067526 | 2.03 | Yes | Yes | ACIQ | HRCU-A-CB (Split System: Heat Pump with Remote Outdoor Unit-Air-Source) | Centrally-Ducted | HVH825GKA2* | EA*4X43L21A*+WALLCON | *96CTN1002122A* | 24400 | 16.5 | 11 | 8.5 | 21200 | 16600 | 78.3% | 2.04 | 20600 | R-410A
213067527 | 2.02 | Yes | Yes | ACIQ | HRCU-A-CB (Split System: Heat Pump with Remote Outdoor Unit-Air-Source) | Centrally-Ducted | HVH825GKA2* | EA*4X43L21A*+WALLCON | *97CMN0601714A* | 24200 | 16.5 | 11 | 8.1 | 21200 | 16800 | 79.25% | 2 | 20800 | R-410A
213067528 | 2.03 | Yes | Yes | ACIQ | HRCU-A-CB (Split System: Heat Pump with Remote Outdoor Unit-Air-Source) | Centrally-Ducted | HVH825GKA2* | EA*4X43L21A*+WALLCON | *97CMN0602120A* | 24400 | 16.5 | 11 | 8.1 | 21200 | 16700 | 78.77% | 2.02 | 20600 | R-410A
213067529 | 2.03 | Yes | Yes | ACIQ | HRCU-A-CB (Split System: Heat Pump with Remote Outdoor Unit-Air-Source) | Centrally-Ducted | HVH825GKA2* | EA*4X43L21A*+WALLCON | *97CMN0801714A* | 24400 | 16.5 | 11 | 8.1 | 21200 | 16700 | 78.77% | 2.02 | 20600 | R-410A
213067530 | 2.03 | Yes | Yes | ACIQ | HRCU-A-CB (Split System: Heat Pump with Remote Outdoor Unit-Air-Source) | Centrally-Ducted | HVH825GKA2* | EA*4X43L21A*+WALLCON | *97CMN1002122A* | 24400 | 16.5 | 11 | 8.5 | 21200 | 16600 | 78.3% | 2.04 | 20600 | R-410A
213067531 | 2.02 | Yes | Yes | ACIQ | HRCU-A-CB (Split System: Heat Pump with Remote Outdoor Unit-Air-Source) | Centrally-Ducted | HVH825GKA2* | EA*4X48L21A*+WALLCON | *80CSU0401712A* | 24200 | 17 | 11 | 8.1 | 21000 | 16500 | 78.57% | 2.02 | 20400 | R-410A
213067532 | 2 | Yes | Yes | ACIQ | HRCU-A-CB (Split System: Heat Pump with Remote Outdoor Unit-Air-Source) | Centrally-Ducted | HVH825GKA2* | EA*4X48L21A*+WALLCON | *80CSU0601716A* | 24000 | 17 | 11 | 8.1 | 21000 | 16600 | 79.05% | 2.02 | 20400 | R-410A
213067533 | 2 | Yes | Yes | ACIQ | HRCU-A-CB (Split System: Heat Pump with Remote Outdoor Unit-Air-Source) | Centrally-Ducted | HVH825GKA2* | EA*4X48L21A*+WALLCON | *80CSU1002120A* | 24000 | 16.5 | 11 | 8.1 | 21000 | 16600 | 79.05% | 2.02 | 20400 | R-410A
213067534 | 2 | Yes | Yes | ACIQ | HRCU-A-CB (Split System: Heat Pump with Remote Outdoor Unit-Air-Source) | Centrally-Ducted | HVH825GKA2* | EA*4X48L21A*+WALLCON | *80CTL0451712A* | 24000 | 16.5 | 11 | 8.1 | 21000 | 16700 | 79.52% | 2 | 20600 | R-410A
213067535 | 2 | Yes | Yes | ACIQ | HRCU-A-CB (Split System: Heat Pump with Remote Outdoor Unit-Air-Source) | Centrally-Ducted | HVH825GKA2* | EA*4X48L21A*+WALLCON | *80CTL0701716A* | 24000 | 17 | 11 | 8.1 | 21000 | 16600 | 79.05% | 2.02 | 20400 | R-410A
213067536 | 2.02 | Yes | Yes | ACIQ | HRCU-A-CB (Split System: Heat Pump with Remote Outdoor Unit-Air-Source) | Centrally-Ducted | HVH825GKA2* | EA*4X48L21A*+WALLCON | *80CTL0901716A* | 24200 | 17.5 | 11.5 | 8.1 | 20800 | 16500 | 79.33% | 2.04 | 20400 | R-410A
213067537 | 2 | Yes | No | ACIQ | HRCU-A-CB (Split System: Heat Pump with Remote Outdoor Unit-Air-Source) | Centrally-Ducted | HVH825GKA2* | EA*4X48L21A*+WALLCON | *95CSU0601716A* | 24000 | 16.5 | 10.5 | 8.1 | 21000 | 16600 | 79.05% | 2 | 20600 | R-410A
213067538 | 2.02 | Yes | Yes | ACIQ | HRCU-A-CB (Split System: Heat Pump with Remote Outdoor Unit-Air-Source) | Centrally-Ducted | HVH825GKA2* | EA*4X48L21A*+WALLCON | *95CSU0802120A* | 24200 | 17 | 11 | 8.1 | 21000 | 16500 | 78.57% | 2.02 | 20400 | R-410A
213067539 | 2.02 | Yes | Yes | ACIQ | HRCU-A-CB (Split System: Heat Pump with Remote Outdoor Unit-Air-Source) | Centrally-Ducted | HVH825GKA2* | EA*4X48L21A*+WALLCON | *95CSU1002122A* | 24200 | 17 | 11 | 8.1 | 21000 | 16500 | 78.57% | 2.02 | 20400 | R-410A
213067540 | 2 | Yes | Yes | ACIQ | HRCU-A-CB (Split System: Heat Pump with Remote Outdoor Unit-Air-Source) | Centrally-Ducted | HVH825GKA2* | EA*4X48L21A*+WALLCON | *96CTN0601714A* | 24000 | 16.5 | 11 | 8.1 | 21000 | 16600 | 79.05% | 2 | 20600 | R-410A
213067541 | 2 | Yes | Yes | ACIQ | HRCU-A-CB (Split System: Heat Pump with Remote Outdoor Unit-Air-Source) | Centrally-Ducted | HVH825GKA2* | EA*4X48L21A*+WALLCON | *96CTN0801714A* | 24000 | 16.5 | 11 | 8.1 | 21000 | 16600 | 79.05% | 2 | 20400 | R-410A
213067542 | 2 | Yes | Yes | ACIQ | HRCU-A-CB (Split System: Heat Pump with Remote Outdoor Unit-Air-Source) | Centrally-Ducted | HVH825GKA2* | EA*4X48L21A*+WALLCON | *96CTN1002122A* | 24000 | 16.5 | 11 | 8.1 | 21000 | 16500 | 78.57% | 2.02 | 20400 | R-410A
213067543 | 2 | Yes | Yes | ACIQ | HRCU-A-CB (Split System: Heat Pump with Remote Outdoor Unit-Air-Source) | Centrally-Ducted | HVH825GKA2* | EA*4X48L21A*+WALLCON | *97CMN0601714A* | 24000 | 16.5 | 11 | 8.1 | 21000 | 16700 | 79.52% | 2 | 20600 | R-410A
213067544 | 2 | Yes | Yes | ACIQ | HRCU-A-CB (Split System: Heat Pump with Remote Outdoor Unit-Air-Source) | Centrally-Ducted | HVH825GKA2* | EA*4X48L21A*+WALLCON | *97CMN0602120A* | 24000 | 16.5 | 11 | 8.1 | 21000 | 16600 | 79.05% | 2 | 20600 | R-410A
213067545 | 2 | Yes | Yes | ACIQ | HRCU-A-CB (Split System: Heat Pump with Remote Outdoor Unit-Air-Source) | Centrally-Ducted | HVH825GKA2* | EA*4X48L21A*+WALLCON | *97CMN0801714A* | 24000 | 16.5 | 11 | 8.1 | 21000 | 16600 | 79.05% | 2 | 20600 | R-410A
213067546 | 2 | Yes | Yes | ACIQ | HRCU-A-CB (Split System: Heat Pump with Remote Outdoor Unit-Air-Source) | Centrally-Ducted | HVH825GKA2* | EA*4X48L21A*+WALLCON | *97CMN1002122A* | 24000 | 16.5 | 11 | 8.1 | 21000 | 16500 | 78.57% | 2.02 | 20400 | R-410A
213067547 | 2 | Yes | Yes | ACIQ | HRCU-A-CB (Split System: Heat Pump with Remote Outdoor Unit-Air-Source) | Centrally-Ducted | HVH825GKA2* | EA*4X48L24A*+WALLCON | *80CSU1002120A* | 24000 | 16.5 | 11 | 8.1 | 21000 | 16600 | 79.05% | 2.02 | 20400 | R-410A
213067548 | 2.02 | Yes | Yes | ACIQ | HRCU-A-CB (Split System: Heat Pump with Remote Outdoor Unit-Air-Source) | Centrally-Ducted | HVH825GKA2* | EA*4X48L24A*+WALLCON | *80CTL1352422A* | 24200 | 17 | 11 | 8.1 | 21000 | 16500 | 78.57% | 2.02 | 20400 | R-410A
213067549 | 2.02 | Yes | Yes | ACIQ | HRCU-A-CB (Split System: Heat Pump with Remote Outdoor Unit-Air-Source) | Centrally-Ducted | HVH825GKA2* | EA*4X48L24A*+WALLCON | *95CSU0802120A* | 24200 | 17 | 11 | 8.1 | 21000 | 16500 | 78.57% | 2.02 | 20400 | R-410A
213067550 | 2.02 | Yes | Yes | ACIQ | HRCU-A-CB (Split System: Heat Pump with Remote Outdoor Unit-Air-Source) | Centrally-Ducted | HVH825GKA2* | EA*4X48L24A*+WALLCON | *95CSU1002122A* | 24200 | 17 | 11 | 8.1 | 21000 | 16500 | 78.57% | 2.02 | 20400 | R-410A
213067551 | 2.02 | Yes | Yes | ACIQ | HRCU-A-CB (Split System: Heat Pump with Remote Outdoor Unit-Air-Source) | Centrally-Ducted | HVH825GKA2* | EA*4X48L24A*+WALLCON | *96CTN1002122A* | 24200 | 16.5 | 11 | 8.1 | 21000 | 16500 | 78.57% | 2.02 | 20400 | R-410A
213067552 | 2.02 | Yes | Yes | ACIQ | HRCU-A-CB (Split System: Heat Pump with Remote Outdoor Unit-Air-Source) | Centrally-Ducted | HVH825GKA2* | EA*4X48L24A*+WALLCON | *96CTN1202422A* | 24200 | 17 | 11 | 8.1 | 21000 | 16500 | 78.57% | 2.02 | 20400 | R-410A
213067553 | 2 | Yes | Yes | ACIQ | HRCU-A-CB (Split System: Heat Pump with Remote Outdoor Unit-Air-Source) | Centrally-Ducted | HVH825GKA2* | EA*4X48L24A*+WALLCON | *97CMN0602120A* | 24000 | 16.5 | 11 | 8.1 | 21000 | 16600 | 79.05% | 2 | 20400 | R-410A
213067554 | 2.02 | Yes | Yes | ACIQ | HRCU-A-CB (Split System: Heat Pump with Remote Outdoor Unit-Air-Source) | Centrally-Ducted | HVH825GKA2* | EA*4X48L24A*+WALLCON | *97CMN1002122A* | 24200 | 16.5 | 11 | 8.1 | 21000 | 16500 | 78.57% | 2.02 | 20400 | R-410A
213067555 | 2 | Yes | Yes | ACIQ | HRCU-A-CB (Split System: Heat Pump with Remote Outdoor Unit-Air-Source) | Centrally-Ducted | HVH825GKA2* | EA*4X48L24A*+WALLCON | *97CMN1202422A* | 24000 | 16.5 | 11 | 8.1 | 21000 | 16600 | 79.05% | 2.02 | 20400 | R-410A
213067556 | 2.02 | Yes | Yes | ACIQ | HRCU-A-CB (Split System: Heat Pump with Remote Outdoor Unit-Air-Source) | Centrally-Ducted | HVH825GKA2* | EHD4X42AAL+WALLCON | *80CSU0401712A* | 24200 | 16.5 | 11 | 8.1 | 21400 | 16600 | 77.57% | 2 | 20600 | R-410A
213067557 | 2.02 | Yes | No | ACIQ | HRCU-A-CB (Split System: Heat Pump with Remote Outdoor Unit-Air-Source) | Centrally-Ducted | HVH825GKA2* | EHD4X42AAL+WALLCON | *80CSU0601716A* | 24200 | 16 | 10.5 | 8.1 | 21400 | 16600 | 77.57% | 2 | 20600 | R-410A
213067558 | 2.02 | Yes | No | ACIQ | HRCU-A-CB (Split System: Heat Pump with Remote Outdoor Unit-Air-Source) | Centrally-Ducted | HVH825GKA2* | EHD4X42AAL+WALLCON | *80CSU1002120A* | 24200 | 16 | 10.5 | 8.1 | 21400 | 16700 | 78.04% | 2 | 20600 | R-410A
213067560 | 2.02 | Yes | Yes | ACIQ | HRCU-A-CB (Split System: Heat Pump with Remote Outdoor Unit-Air-Source) | Centrally-Ducted | HVH825GKA2* | EHD4X42AAL+WALLCON | *80CTL0701412A* | 24200 | 16.5 | 11 | 8.1 | 21200 | 16600 | 78.3% | 2.02 | 20600 | R-410A
213067561 | 2.02 | Yes | No | ACIQ | HRCU-A-CB (Split System: Heat Pump with Remote Outdoor Unit-Air-Source) | Centrally-Ducted | HVH825GKA2* | EHD4X42AAL+WALLCON | *80CTL0701716A* | 24200 | 16 | 10.5 | 8.1 | 21400 | 16600 | 77.57% | 2 | 20600 | R-410A
213067562 | 2.02 | Yes | Yes | ACIQ | HRCU-A-CB (Split System: Heat Pump with Remote Outdoor Unit-Air-Source) | Centrally-Ducted | HVH825GKA2* | EHD4X42AAL+WALLCON | *80CTL0901716A* | 24200 | 16.5 | 11 | 8.1 | 21200 | 16500 | 77.83% | 2.02 | 20600 | R-410A
213067563 | 2.02 | Yes | No | ACIQ | HRCU-A-CB (Split System: Heat Pump with Remote Outdoor Unit-Air-Source) | Centrally-Ducted | HVH825GKA2* | EHD4X42AAL+WALLCON | *80CTL1352422A* | 24200 | 16 | 10.5 | 8.1 | 21400 | 16600 | 77.57% | 2 | 20600 | R-410A
213067565 | 2.02 | Yes | Yes | ACIQ | HRCU-A-CB (Split System: Heat Pump with Remote Outdoor Unit-Air-Source) | Centrally-Ducted | HVH825GKA2* | EHD4X42AAL+WALLCON | *95CSU0802120A* | 24200 | 16 | 11 | 8.1 | 21400 | 16600 | 77.57% | 2 | 20600 | R-410A
213067566 | 2.02 | Yes | Yes | ACIQ | HRCU-A-CB (Split System: Heat Pump with Remote Outdoor Unit-Air-Source) | Centrally-Ducted | HVH825GKA2* | EHD4X42AAL+WALLCON | *95CSU1002122A* | 24200 | 16 | 11 | 8.1 | 21400 | 16600 | 77.57% | 2 | 20600 | R-410A
213067568 | 2 | Yes | No | ACIQ | HRCU-A-CB (Split System: Heat Pump with Remote Outdoor Unit-Air-Source) | Centrally-Ducted | HVH825GKA2* | EHD4X42AAL+WALLCON | *96CTN0801714A* | 24000 | 16 | 10.5 | 8.1 | 21400 | 16700 | 78.04% | 2 | 20800 | R-410A
213067569 | 2.02 | Yes | No | ACIQ | HRCU-A-CB (Split System: Heat Pump with Remote Outdoor Unit-Air-Source) | Centrally-Ducted | HVH825GKA2* | EHD4X42AAL+WALLCON | *96CTN1002122A* | 24200 | 16 | 10.5 | 8.1 | 21400 | 16600 | 77.57% | 2 | 20600 | R-410A
213067570 | 2.02 | Yes | No | ACIQ | HRCU-A-CB (Split System: Heat Pump with Remote Outdoor Unit-Air-Source) | Centrally-Ducted | HVH825GKA2* | EHD4X42AAL+WALLCON | *96CTN1202422A* | 24200 | 16 | 10.5 | 8.1 | 21400 | 16600 | 77.57% | 2 | 20600 | R-410A
213067574 | 2.02 | Yes | No | ACIQ | HRCU-A-CB (Split System: Heat Pump with Remote Outdoor Unit-Air-Source) | Centrally-Ducted | HVH825GKA2* | EHD4X42AAL+WALLCON | *97CMN1002122A* | 24200 | 16 | 10.5 | 8.1 | 21400 | 16600 | 77.57% | 2 | 20600 | R-410A
213067575 | 2.02 | Yes | No | ACIQ | HRCU-A-CB (Split System: Heat Pump with Remote Outdoor Unit-Air-Source) | Centrally-Ducted | HVH825GKA2* | EHD4X42AAL+WALLCON | *97CMN1202422A* | 24200 | 16 | 10.5 | 8.1 | 21400 | 16700 | 78.04% | 2 | 20600 | R-410A
213067576 | 2.02 | Yes | Yes | ACIQ | HRCU-A-CB (Split System: Heat Pump with Remote Outdoor Unit-Air-Source) | Centrally-Ducted | HVH825GKA2* | EHD4X48AAL+WALLCON | *80CSU0401712A* | 24200 | 16.5 | 11 | 8.1 | 21200 | 16600 | 78.3% | 2.02 | 20600 | R-410A
213067577 | 2.02 | Yes | Yes | ACIQ | HRCU-A-CB (Split System: Heat Pump with Remote Outdoor Unit-Air-Source) | Centrally-Ducted | HVH825GKA2* | EHD4X48AAL+WALLCON | *80CSU0601716A* | 24200 | 16.5 | 11 | 8.1 | 21200 | 16600 | 78.3% | 2.02 | 20600 | R-410A
213067578 | 2.02 | Yes | No | ACIQ | HRCU-A-CB (Split System: Heat Pump with Remote Outdoor Unit-Air-Source) | Centrally-Ducted | HVH825GKA2* | EHD4X48AAL+WALLCON | *80CSU1002120A* | 24200 | 16 | 10.5 | 8.1 | 21200 | 16600 | 78.3% | 2 | 20600 | R-410A
213067579 | 2.02 | Yes | No | ACIQ | HRCU-A-CB (Split System: Heat Pump with Remote Outdoor Unit-Air-Source) | Centrally-Ducted | HVH825GKA2* | EHD4X48AAL+WALLCON | *80CTL0451712A* | 24200 | 16 | 10.5 | 8.1 | 21400 | 16700 | 78.04% | 2 | 20800 | R-410A
213067580 | 2.03 | Yes | Yes | ACIQ | HRCU-A-CB (Split System: Heat Pump with Remote Outdoor Unit-Air-Source) | Centrally-Ducted | HVH825GKA2* | EHD4X48AAL+WALLCON | *80CTL0701412A* | 24400 | 17 | 11 | 8.1 | 21200 | 16500 | 77.83% | 2.02 | 20600 | R-410A
213067581 | 2.02 | Yes | No | ACIQ | HRCU-A-CB (Split System: Heat Pump with Remote Outdoor Unit-Air-Source) | Centrally-Ducted | HVH825GKA2* | EHD4X48AAL+WALLCON | *80CTL0701716A* | 24200 | 16.5 | 10.5 | 8.1 | 21200 | 16600 | 78.3% | 2.02 | 20600 | R-410A
213067582 | 2.03 | Yes | Yes | ACIQ | HRCU-A-CB (Split System: Heat Pump with Remote Outdoor Unit-Air-Source) | Centrally-Ducted | HVH825GKA2* | EHD4X48AAL+WALLCON | *80CTL0901716A* | 24400 | 17 | 11 | 8.1 | 21200 | 16500 | 77.83% | 2.04 | 20600 | R-410A
213067583 | 2.02 | Yes | Yes | ACIQ | HRCU-A-CB (Split System: Heat Pump with Remote Outdoor Unit-Air-Source) | Centrally-Ducted | HVH825GKA2* | EHD4X48AAL+WALLCON | *80CTL1352422A* | 24200 | 16 | 11 | 8.1 | 21200 | 16600 | 78.3% | 2.02 | 20600 | R-410A
213067584 | 2.02 | Yes | No | ACIQ | HRCU-A-CB (Split System: Heat Pump with Remote Outdoor Unit-Air-Source) | Centrally-Ducted | HVH825GKA2* | EHD4X48AAL+WALLCON | *95CSU0601716A* | 24200 | 16 | 10.5 | 8.1 | 21400 | 16700 | 78.04% | 2 | 20600 | R-410A
213067585 | 2.02 | Yes | Yes | ACIQ | HRCU-A-CB (Split System: Heat Pump with Remote Outdoor Unit-Air-Source) | Centrally-Ducted | HVH825GKA2* | EHD4X48AAL+WALLCON | *95CSU0802120A* | 24200 | 16.5 | 11 | 8.1 | 21200 | 16600 | 78.3% | 2.02 | 20600 | R-410A
213067586 | 2.02 | Yes | Yes | ACIQ | HRCU-A-CB (Split System: Heat Pump with Remote Outdoor Unit-Air-Source) | Centrally-Ducted | HVH825GKA2* | EHD4X48AAL+WALLCON | *95CSU1002122A* | 24200 | 16.5 | 11 | 8.1 | 21200 | 16600 | 78.3% | 2.02 | 20600 | R-410A
213067587 | 2.02 | Yes | No | ACIQ | HRCU-A-CB (Split System: Heat Pump with Remote Outdoor Unit-Air-Source) | Centrally-Ducted | HVH825GKA2* | EHD4X48AAL+WALLCON | *96CTN0601714A* | 24200 | 16 | 10.5 | 8.1 | 21400 | 16700 | 78.04% | 2 | 20600 | R-410A
213067588 | 2.02 | Yes | No | ACIQ | HRCU-A-CB (Split System: Heat Pump with Remote Outdoor Unit-Air-Source) | Centrally-Ducted | HVH825GKA2* | EHD4X48AAL+WALLCON | *96CTN0801714A* | 24200 | 16 | 10.5 | 8.1 | 21400 | 16700 | 78.04% | 2 | 20600 | R-410A
213067589 | 2.02 | Yes | Yes | ACIQ | HRCU-A-CB (Split System: Heat Pump with Remote Outdoor Unit-Air-Source) | Centrally-Ducted | HVH825GKA2* | EHD4X48AAL+WALLCON | *96CTN1002122A* | 24200 | 16 | 11 | 8.1 | 21200 | 16700 | 78.77% | 2.04 | 20600 | R-410A
213067590 | 2.02 | Yes | Yes | ACIQ | HRCU-A-CB (Split System: Heat Pump with Remote Outdoor Unit-Air-Source) | Centrally-Ducted | HVH825GKA2* | EHD4X48AAL+WALLCON | *96CTN1202422A* | 24200 | 16.5 | 11 | 8.1 | 21200 | 16600 | 78.3% | 2.02 | 20600 | R-410A
213067592 | 2.02 | Yes | No | ACIQ | HRCU-A-CB (Split System: Heat Pump with Remote Outdoor Unit-Air-Source) | Centrally-Ducted | HVH825GKA2* | EHD4X48AAL+WALLCON | *97CMN0602120A* | 24200 | 16 | 10.5 | 8.1 | 21400 | 16700 | 78.04% | 2 | 20600 | R-410A
213067593 | 2.02 | Yes | No | ACIQ | HRCU-A-CB (Split System: Heat Pump with Remote Outdoor Unit-Air-Source) | Centrally-Ducted | HVH825GKA2* | EHD4X48AAL+WALLCON | *97CMN0801714A* | 24200 | 16 | 10.5 | 8.1 | 21400 | 16700 | 78.04% | 2 | 20600 | R-410A
213067594 | 2.02 | Yes | Yes | ACIQ | HRCU-A-CB (Split System: Heat Pump with Remote Outdoor Unit-Air-Source) | Centrally-Ducted | HVH825GKA2* | EHD4X48AAL+WALLCON | *97CMN1002122A* | 24200 | 16 | 11 | 8.1 | 21200 | 16700 | 78.77% | 2.04 | 20600 | R-410A
213067595 | 2.02 | Yes | No | ACIQ | HRCU-A-CB (Split System: Heat Pump with Remote Outdoor Unit-Air-Source) | Centrally-Ducted | HVH825GKA2* | EHD4X48AAL+WALLCON | *97CMN1202422A* | 24200 | 16 | 10.5 | 8.1 | 21200 | 16600 | 78.3% | 2.02 | 20600 | R-410A
213067596 | 2 | Yes | Yes | ACIQ | HRCU-A-CB (Split System: Heat Pump with Remote Outdoor Unit-Air-Source) | Centrally-Ducted | HVH825GKA2* | EN(A,D)4X48L24**+WALLCON | *80CSU1002120A* | 24000 | 16.5 | 11 | 8.1 | 21400 | 16600 | 77.57% | 2 | 20600 | R-410A
213067597 | 2.02 | Yes | Yes | ACIQ | HRCU-A-CB (Split System: Heat Pump with Remote Outdoor Unit-Air-Source) | Centrally-Ducted | HVH825GKA2* | EN(A,D)4X48L24**+WALLCON | *80CTL1352422A* | 24200 | 17 | 11.5 | 8.1 | 21400 | 16600 | 77.57% | 2.02 | 20600 | R-410A
213067598 | 2.02 | Yes | Yes | ACIQ | HRCU-A-CB (Split System: Heat Pump with Remote Outdoor Unit-Air-Source) | Centrally-Ducted | HVH825GKA2* | EN(A,D)4X48L24**+WALLCON | *95CSU0802120A* | 24200 | 17 | 11.5 | 8.1 | 21200 | 16600 | 78.3% | 2.02 | 20600 | R-410A
213067599 | 2.02 | Yes | Yes | ACIQ | HRCU-A-CB (Split System: Heat Pump with Remote Outdoor Unit-Air-Source) | Centrally-Ducted | HVH825GKA2* | EN(A,D)4X48L24**+WALLCON | *95CSU1002122A* | 24200 | 17 | 11.5 | 8.1 | 21200 | 16600 | 78.3% | 2.02 | 20600 | R-410A
213067600 | 2.02 | Yes | Yes | ACIQ | HRCU-A-CB (Split System: Heat Pump with Remote Outdoor Unit-Air-Source) | Centrally-Ducted | HVH825GKA2* | EN(A,D)4X48L24**+WALLCON | *96CTN1002122A* | 24200 | 17 | 11.5 | 8.1 | 21400 | 16600 | 77.57% | 2.02 | 20600 | R-410A
213067601 | 2.02 | Yes | Yes | ACIQ | HRCU-A-CB (Split System: Heat Pump with Remote Outdoor Unit-Air-Source) | Centrally-Ducted | HVH825GKA2* | EN(A,D)4X48L24**+WALLCON | *96CTN1202422A* | 24200 | 17 | 11.5 | 8.1 | 21200 | 16600 | 78.3% | 2.02 | 20600 | R-410A
213067602 | 2 | Yes | Yes | ACIQ | HRCU-A-CB (Split System: Heat Pump with Remote Outdoor Unit-Air-Source) | Centrally-Ducted | HVH825GKA2* | EN(A,D)4X48L24**+WALLCON | *97CMN0602120A* | 24000 | 16.5 | 11 | 8.1 | 21400 | 16700 | 78.04% | 2 | 20600 | R-410A
213067603 | 2.02 | Yes | Yes | ACIQ | HRCU-A-CB (Split System: Heat Pump with Remote Outdoor Unit-Air-Source) | Centrally-Ducted | HVH825GKA2* | EN(A,D)4X48L24**+WALLCON | *97CMN1002122A* | 24200 | 17 | 11.5 | 8.1 | 21400 | 16600 | 77.57% | 2.02 | 20600 | R-410A
213067604 | 2.02 | Yes | Yes | ACIQ | HRCU-A-CB (Split System: Heat Pump with Remote Outdoor Unit-Air-Source) | Centrally-Ducted | HVH825GKA2* | EN(A,D)4X48L24**+WALLCON | *97CMN1202422A* | 24200 | 16.5 | 11 | 8.1 | 21400 | 16600 | 77.57% | 2 | 20600 | R-410A
213067621 | 2.02 | Yes | Yes | ACIQ | HRCU-A-CB (Split System: Heat Pump with Remote Outdoor Unit-Air-Source) | Centrally-Ducted | HVH825GKA2* | EN(A,D,W)4X48L21**+WALLCON | *80CSU0401712A* | 24200 | 17.5 | 11.5 | 8.1 | 21200 | 16600 | 78.3% | 2.02 | 20600 | R-410A
213067622 | 2.02 | Yes | Yes | ACIQ | HRCU-A-CB (Split System: Heat Pump with Remote Outdoor Unit-Air-Source) | Centrally-Ducted | HVH825GKA2* | EN(A,D,W)4X48L21**+WALLCON | *80CSU0601716A* | 24200 | 17 | 11 | 8.1 | 21400 | 16600 | 77.57% | 2.02 | 20600 | R-410A
213067623 | 2 | Yes | Yes | ACIQ | HRCU-A-CB (Split System: Heat Pump with Remote Outdoor Unit-Air-Source) | Centrally-Ducted | HVH825GKA2* | EN(A,D,W)4X48L21**+WALLCON | *80CSU1002120A* | 24000 | 16.5 | 11 | 8.1 | 21400 | 16600 | 77.57% | 2 | 20600 | R-410A
213067624 | 2 | Yes | Yes | ACIQ | HRCU-A-CB (Split System: Heat Pump with Remote Outdoor Unit-Air-Source) | Centrally-Ducted | HVH825GKA2* | EN(A,D,W)4X48L21**+WALLCON | *80CTL0451712A* | 24000 | 16.5 | 11 | 8.1 | 21400 | 16700 | 78.04% | 2 | 20800 | R-410A
213067625 | 2.02 | Yes | Yes | ACIQ | HRCU-A-CB (Split System: Heat Pump with Remote Outdoor Unit-Air-Source) | Centrally-Ducted | HVH825GKA2* | EN(A,D,W)4X48L21**+WALLCON | *80CTL0701716A* | 24200 | 17 | 11 | 8.1 | 21400 | 16600 | 77.57% | 2.02 | 20600 | R-410A
213067626 | 2 | Yes | Yes | ACIQ | HRCU-A-CB (Split System: Heat Pump with Remote Outdoor Unit-Air-Source) | Centrally-Ducted | HVH825GKA2* | EN(A,D,W)4X48L21**+WALLCON | *95CSU0601716A* | 24000 | 16.5 | 11 | 8.1 | 21400 | 16700 | 78.04% | 2 | 20600 | R-410A
213067627 | 2.02 | Yes | Yes | ACIQ | HRCU-A-CB (Split System: Heat Pump with Remote Outdoor Unit-Air-Source) | Centrally-Ducted | HVH825GKA2* | EN(A,D,W)4X48L21**+WALLCON | *95CSU0802120A* | 24200 | 17 | 11.5 | 8.1 | 21200 | 16600 | 78.3% | 2.02 | 20600 | R-410A
213067628 | 2.02 | Yes | Yes | ACIQ | HRCU-A-CB (Split System: Heat Pump with Remote Outdoor Unit-Air-Source) | Centrally-Ducted | HVH825GKA2* | EN(A,D,W)4X48L21**+WALLCON | *95CSU1002122A* | 24200 | 17 | 11.5 | 8.1 | 21200 | 16600 | 78.3% | 2.02 | 20600 | R-410A
213067629 | 2 | Yes | Yes | ACIQ | HRCU-A-CB (Split System: Heat Pump with Remote Outdoor Unit-Air-Source) | Centrally-Ducted | HVH825GKA2* | EN(A,D,W)4X48L21**+WALLCON | *96CTN0601714A* | 24000 | 16.5 | 11 | 8.1 | 21400 | 16700 | 78.04% | 2 | 20800 | R-410A
213067630 | 2 | Yes | Yes | ACIQ | HRCU-A-CB (Split System: Heat Pump with Remote Outdoor Unit-Air-Source) | Centrally-Ducted | HVH825GKA2* | EN(A,D,W)4X48L21**+WALLCON | *96CTN0801714A* | 24000 | 16.5 | 11 | 8.1 | 21400 | 16600 | 77.57% | 2 | 20600 | R-410A
213067631 | 2.02 | Yes | Yes | ACIQ | HRCU-A-CB (Split System: Heat Pump with Remote Outdoor Unit-Air-Source) | Centrally-Ducted | HVH825GKA2* | EN(A,D,W)4X48L21**+WALLCON | *96CTN1002122A* | 24200 | 17 | 11.5 | 8.1 | 21400 | 16600 | 77.57% | 2.02 | 20600 | R-410A
213067633 | 2 | Yes | Yes | ACIQ | HRCU-A-CB (Split System: Heat Pump with Remote Outdoor Unit-Air-Source) | Centrally-Ducted | HVH825GKA2* | EN(A,D,W)4X48L21**+WALLCON | *97CMN0602120A* | 24000 | 16.5 | 11 | 8.1 | 21400 | 16700 | 78.04% | 2 | 20600 | R-410A
213067634 | 2 | Yes | Yes | ACIQ | HRCU-A-CB (Split System: Heat Pump with Remote Outdoor Unit-Air-Source) | Centrally-Ducted | HVH825GKA2* | EN(A,D,W)4X48L21**+WALLCON | *97CMN0801714A* | 24000 | 16.5 | 11 | 8.1 | 21400 | 16700 | 78.04% | 2 | 20600 | R-410A
213067635 | 2.02 | Yes | Yes | ACIQ | HRCU-A-CB (Split System: Heat Pump with Remote Outdoor Unit-Air-Source) | Centrally-Ducted | HVH825GKA2* | EN(A,D,W)4X48L21**+WALLCON | *97CMN1002122A* | 24200 | 17 | 11.5 | 8.1 | 21400 | 16600 | 77.57% | 2.02 | 20600 | R-410A
213067636 | 2 | Yes | Yes | ACIQ | HRCU-A-CB (Split System: Heat Pump with Remote Outdoor Unit-Air-Source) | Centrally-Ducted | HVH825GKA2* | END4X42L17**+WALLCON | *80CSU0401712A* | 24000 | 17 | 11 | 8.1 | 21400 | 16600 | 77.57% | 1.98 | 20600 | R-410A
213067639 | 2 | Yes | Yes | ACIQ | HRCU-A-CB (Split System: Heat Pump with Remote Outdoor Unit-Air-Source) | Centrally-Ducted | HVH825GKA2* | END4X42L17**+WALLCON | *80CTL0701412A* | 24000 | 17 | 11 | 8.1 | 21400 | 16600 | 77.57% | 2 | 20600 | R-410A
213067641 | 2 | Yes | Yes | ACIQ | HRCU-A-CB (Split System: Heat Pump with Remote Outdoor Unit-Air-Source) | Centrally-Ducted | HVH825GKA2* | END4X42L17**+WALLCON | *80CTL0901716A* | 24000 | 17 | 11.5 | 8.1 | 21400 | 16600 | 77.57% | 2 | 20600 | R-410A
213067684 | 2.63 | Yes | Yes | ACIQ | HRCU-A-CB (Split System: Heat Pump with Remote Outdoor Unit-Air-Source) | Centrally-Ducted | HVH837GKA** | EA*4X36L21A*+WALLCON | *95CSU0802120A* | 31600 | 17 | 11 | 8.1 | 33200 | 24200 | 72.89% | 1.86 | 31000 | R-410A
213067685 | 2.63 | Yes | Yes | ACIQ | HRCU-A-CB (Split System: Heat Pump with Remote Outdoor Unit-Air-Source) | Centrally-Ducted | HVH837GKA** | EA*4X36L21A*+WALLCON | *95CSU1002122A* | 31600 | 17.5 | 11 | 8.1 | 33000 | 24200 | 73.33% | 1.86 | 31000 | R-410A
213067686 | 2.65 | Yes | Yes | ACIQ | HRCU-A-CB (Split System: Heat Pump with Remote Outdoor Unit-Air-Source) | Centrally-Ducted | HVH837GKA** | EA*4X42L21A*+WALLCON | *80CSU0401712A* | 31800 | 17 | 11 | 8.1 | 33200 | 24400 | 73.49% | 1.88 | 31200 | R-410A
213067687 | 2.65 | Yes | Yes | ACIQ | HRCU-A-CB (Split System: Heat Pump with Remote Outdoor Unit-Air-Source) | Centrally-Ducted | HVH837GKA** | EA*4X42L21A*+WALLCON | *80CSU1002120A* | 31800 | 17 | 11 | 8.1 | 33200 | 24400 | 73.49% | 1.88 | 31200 | R-410A
213067688 | 2.65 | Yes | Yes | ACIQ | HRCU-A-CB (Split System: Heat Pump with Remote Outdoor Unit-Air-Source) | Centrally-Ducted | HVH837GKA** | EA*4X42L21A*+WALLCON | *95CSU0802120A* | 31800 | 17.5 | 11 | 8.1 | 33000 | 24400 | 73.94% | 1.9 | 31200 | R-410A
213067689 | 2.73 | Yes | Yes | ACIQ | HRCU-A-CB (Split System: Heat Pump with Remote Outdoor Unit-Air-Source) | Centrally-Ducted | HVH837GKA** | EA*4X60L24A*+WALLCON | *80CSU1002120A* | 32800 | 17 | 11 | 8.1 | 32000 | 24800 | 77.5% | 1.96 | 31000 | R-410A
213067690 | 2.73 | Yes | Yes | ACIQ | HRCU-A-CB (Split System: Heat Pump with Remote Outdoor Unit-Air-Source) | Centrally-Ducted | HVH837GKA** | EA*4X60L24A*+WALLCON | *95CSU0802120A* | 32800 | 17.5 | 11.5 | 8.5 | 31800 | 24800 | 77.99% | 2 | 31000 | R-410A
213067691 | 2.73 | Yes | Yes | ACIQ | HRCU-A-CB (Split System: Heat Pump with Remote Outdoor Unit-Air-Source) | Centrally-Ducted | HVH837GKA** | EA*4X60L24A*+WALLCON | *95CSU1002122A* | 32800 | 18 | 11.5 | 8.5 | 31800 | 24800 | 77.99% | 2 | 31000 | R-410A
213067692 | 2.72 | Yes | Yes | ACIQ | HRCU-A-CB (Split System: Heat Pump with Remote Outdoor Unit-Air-Source) | Centrally-Ducted | HVH837GKA** | EA*4X60L24A*+WALLCON | *97CMN0602120A* | 32600 | 17 | 11.5 | 8.1 | 32200 | 25000 | 77.64% | 1.96 | 31400 | R-410A
213067693 | 2.77 | Yes | Yes | ACIQ | HRCU-A-CB (Split System: Heat Pump with Remote Outdoor Unit-Air-Source) | Centrally-Ducted | HVH837GKA** | EA*4X61L21A*+WALLCON | *80CSU0401712A* | 33200 | 17.5 | 11.5 | 8.1 | 32000 | 24800 | 77.5% | 1.98 | 31200 | R-410A
213067694 | 2.77 | Yes | Yes | ACIQ | HRCU-A-CB (Split System: Heat Pump with Remote Outdoor Unit-Air-Source) | Centrally-Ducted | HVH837GKA** | EA*4X61L21A*+WALLCON | *80CSU0601716A* | 33200 | 17.5 | 11.5 | 8.1 | 32200 | 25000 | 77.64% | 1.98 | 31200 | R-410A
213067695 | 2.77 | Yes | Yes | ACIQ | HRCU-A-CB (Split System: Heat Pump with Remote Outdoor Unit-Air-Source) | Centrally-Ducted | HVH837GKA** | EA*4X61L21A*+WALLCON | *80CSU1002120A* | 33200 | 17 | 11.5 | 8.1 | 32200 | 24800 | 77.02% | 1.98 | 31200 | R-410A
213067696 | 2.77 | Yes | Yes | ACIQ | HRCU-A-CB (Split System: Heat Pump with Remote Outdoor Unit-Air-Source) | Centrally-Ducted | HVH837GKA** | EA*4X61L21A*+WALLCON | *95CSU0802120A* | 33200 | 18 | 11.5 | 8.5 | 32000 | 24800 | 77.5% | 2 | 31200 | R-410A
213067697 | 2.77 | Yes | Yes | ACIQ | HRCU-A-CB (Split System: Heat Pump with Remote Outdoor Unit-Air-Source) | Centrally-Ducted | HVH837GKA** | EA*4X61L21A*+WALLCON | *95CSU1002122A* | 33200 | 18 | 11.5 | 8.5 | 32000 | 24800 | 77.5% | 2 | 31200 | R-410A
213067698 | 2.77 | Yes | Yes | ACIQ | HRCU-A-CB (Split System: Heat Pump with Remote Outdoor Unit-Air-Source) | Centrally-Ducted | HVH837GKA** | EA*4X61L24A*+WALLCON | *80CSU1002120A* | 33200 | 17.5 | 11.5 | 8.1 | 32000 | 24800 | 77.5% | 1.98 | 31200 | R-410A
213067699 | 2.77 | Yes | Yes | ACIQ | HRCU-A-CB (Split System: Heat Pump with Remote Outdoor Unit-Air-Source) | Centrally-Ducted | HVH837GKA** | EA*4X61L24A*+WALLCON | *95CSU0802120A* | 33200 | 18 | 11.5 | 8.5 | 32000 | 24800 | 77.5% | 2 | 31200 | R-410A
213067700 | 2.77 | Yes | Yes | ACIQ | HRCU-A-CB (Split System: Heat Pump with Remote Outdoor Unit-Air-Source) | Centrally-Ducted | HVH837GKA** | EA*4X61L24A*+WALLCON | *95CSU1002122A* | 33200 | 18 | 11.5 | 8.5 | 32000 | 24800 | 77.5% | 2.02 | 31200 | R-410A
213067704 | 2.68 | Yes | Yes | ACIQ | HRCU-A-CB (Split System: Heat Pump with Remote Outdoor Unit-Air-Source) | Centrally-Ducted | HVH837GKA** | EHD4X36AAL+WALLCON | *95CSU0802120A* | 32200 | 16.5 | 11 | 8.1 | 33200 | 24600 | 74.1% | 1.94 | 31600 | R-410A
213067705 | 2.75 | Yes | Yes | ACIQ | HRCU-A-CB (Split System: Heat Pump with Remote Outdoor Unit-Air-Source) | Centrally-Ducted | HVH837GKA** | EHD4X60AAL+WALLCON | *80CSU0401712A* | 33000 | 17 | 11 | 8.1 | 32200 | 24800 | 77.02% | 1.98 | 31200 | R-410A
213067706 | 2.75 | Yes | Yes | ACIQ | HRCU-A-CB (Split System: Heat Pump with Remote Outdoor Unit-Air-Source) | Centrally-Ducted | HVH837GKA** | EHD4X60AAL+WALLCON | *80CSU0601716A* | 33000 | 16.5 | 11 | 8.1 | 32400 | 24800 | 76.54% | 1.98 | 31400 | R-410A
213067707 | 2.73 | Yes | Yes | ACIQ | HRCU-A-CB (Split System: Heat Pump with Remote Outdoor Unit-Air-Source) | Centrally-Ducted | HVH837GKA** | EHD4X60AAL+WALLCON | *80CSU1002120A* | 32800 | 16.5 | 11 | 8.1 | 32200 | 24800 | 77.02% | 1.98 | 31200 | R-410A
213067708 | 2.73 | Yes | Yes | ACIQ | HRCU-A-CB (Split System: Heat Pump with Remote Outdoor Unit-Air-Source) | Centrally-Ducted | HVH837GKA** | EHD4X60AAL+WALLCON | *80CTL0701412A* | 32800 | 17 | 11 | 8.1 | 32400 | 25000 | 77.16% | 2 | 31400 | R-410A
213067709 | 2.73 | Yes | Yes | ACIQ | HRCU-A-CB (Split System: Heat Pump with Remote Outdoor Unit-Air-Source) | Centrally-Ducted | HVH837GKA** | EHD4X60AAL+WALLCON | *80CTL0701716A* | 32800 | 17 | 11 | 8.1 | 32400 | 25000 | 77.16% | 2 | 31400 | R-410A
213067710 | 2.75 | Yes | Yes | ACIQ | HRCU-A-CB (Split System: Heat Pump with Remote Outdoor Unit-Air-Source) | Centrally-Ducted | HVH837GKA** | EHD4X60AAL+WALLCON | *80CTL0901716A* | 33000 | 17.5 | 11.5 | 8.1 | 32200 | 24800 | 77.02% | 2.02 | 31200 | R-410A
213067711 | 2.75 | Yes | Yes | ACIQ | HRCU-A-CB (Split System: Heat Pump with Remote Outdoor Unit-Air-Source) | Centrally-Ducted | HVH837GKA** | EHD4X60AAL+WALLCON | *80CTL0902120A* | 33000 | 17 | 11.5 | 8.1 | 32200 | 25000 | 77.64% | 2 | 31400 | R-410A
213067712 | 2.75 | Yes | Yes | ACIQ | HRCU-A-CB (Split System: Heat Pump with Remote Outdoor Unit-Air-Source) | Centrally-Ducted | HVH837GKA** | EHD4X60AAL+WALLCON | *80CTL1352422A* | 33000 | 17 | 11.5 | 8.1 | 32200 | 24800 | 77.02% | 2.02 | 31200 | R-410A
213067713 | 2.75 | Yes | Yes | ACIQ | HRCU-A-CB (Split System: Heat Pump with Remote Outdoor Unit-Air-Source) | Centrally-Ducted | HVH837GKA** | EHD4X60AAL+WALLCON | *95CSU0802120A* | 33000 | 17 | 11.5 | 8.1 | 32200 | 24800 | 77.02% | 2.02 | 31200 | R-410A
213067714 | 2.75 | Yes | Yes | ACIQ | HRCU-A-CB (Split System: Heat Pump with Remote Outdoor Unit-Air-Source) | Centrally-Ducted | HVH837GKA** | EHD4X60AAL+WALLCON | *95CSU1002122A* | 33000 | 17 | 11.5 | 8.1 | 32200 | 24800 | 77.02% | 2.02 | 31200 | R-410A
213067715 | 2.73 | Yes | Yes | ACIQ | HRCU-A-CB (Split System: Heat Pump with Remote Outdoor Unit-Air-Source) | Centrally-Ducted | HVH837GKA** | EHD4X60AAL+WALLCON | *96CTN0801714A* | 32800 | 16.5 | 11 | 8.1 | 32600 | 25200 | 77.3% | 1.98 | 31600 | R-410A
213067716 | 2.75 | Yes | Yes | ACIQ | HRCU-A-CB (Split System: Heat Pump with Remote Outdoor Unit-Air-Source) | Centrally-Ducted | HVH837GKA** | EHD4X60AAL+WALLCON | *96CTN1002122A* | 33000 | 17 | 11.5 | 8.1 | 32200 | 24800 | 77.02% | 2.02 | 31200 | R-410A
213067717 | 2.75 | Yes | Yes | ACIQ | HRCU-A-CB (Split System: Heat Pump with Remote Outdoor Unit-Air-Source) | Centrally-Ducted | HVH837GKA** | EHD4X60AAL+WALLCON | *96CTN1202422A* | 33000 | 17 | 11.5 | 8.1 | 32200 | 24800 | 77.02% | 2.02 | 31200 | R-410A
213067718 | 2.73 | Yes | Yes | ACIQ | HRCU-A-CB (Split System: Heat Pump with Remote Outdoor Unit-Air-Source) | Centrally-Ducted | HVH837GKA** | EHD4X60AAL+WALLCON | *97CMN0602120A* | 32800 | 16.5 | 11 | 8.1 | 32400 | 25200 | 77.78% | 1.98 | 31600 | R-410A
213067719 | 2.73 | Yes | Yes | ACIQ | HRCU-A-CB (Split System: Heat Pump with Remote Outdoor Unit-Air-Source) | Centrally-Ducted | HVH837GKA** | EHD4X60AAL+WALLCON | *97CMN0801714A* | 32800 | 16.5 | 11 | 8.1 | 32600 | 25200 | 77.3% | 1.98 | 31600 | R-410A
213067720 | 2.75 | Yes | Yes | ACIQ | HRCU-A-CB (Split System: Heat Pump with Remote Outdoor Unit-Air-Source) | Centrally-Ducted | HVH837GKA** | EHD4X60AAL+WALLCON | *97CMN1002122A* | 33000 | 17 | 11.5 | 8.1 | 32200 | 24800 | 77.02% | 2.02 | 31200 | R-410A
213067721 | 2.75 | Yes | Yes | ACIQ | HRCU-A-CB (Split System: Heat Pump with Remote Outdoor Unit-Air-Source) | Centrally-Ducted | HVH837GKA** | EHD4X60AAL+WALLCON | *97CMN1202422A* | 33000 | 17 | 11 | 8.1 | 32200 | 25000 | 77.64% | 2 | 31400 | R-410A
213067722 | 2.7 | Yes | Yes | ACIQ | HRCU-A-CB (Split System: Heat Pump with Remote Outdoor Unit-Air-Source) | Centrally-Ducted | HVH837GKA** | EN(A,D)4X48L24**+WALLCON | *80CSU1002120A* | 32400 | 17 | 11.5 | 8.1 | 33000 | 24800 | 75.15% | 1.94 | 31400 | R-410A
213069151 | 2.47 | No | No | ACIQ | HRCU-A-CB (Split System: Heat Pump with Remote Outdoor Unit-Air-Source) | Centrally-Ducted | DLCURAH30ABK | EA*4X36L21A* | *80ESU0802120A | 29600 | 15.2 | 9 | 8.1 | 33800 | 27600 | 81.66% | 1.76 | 23400 | R-410A
213069156 | 2.47 | No | No | ACIQ | HRCU-A-CB (Split System: Heat Pump with Remote Outdoor Unit-Air-Source) | Centrally-Ducted | DLCURAH30ABK | EA*4X36L21A* | *92ESN0801716A* | 29600 | 15.2 | 9 | 8.1 | 33800 | 27800 | 82.25% | 1.76 | 23400 | R-410A
213069168 | 2.47 | No | No | ACIQ | HRCU-A-CB (Split System: Heat Pump with Remote Outdoor Unit-Air-Source) | Centrally-Ducted | DLCURAH30ABK | EA*4X36L21A* | *96VTN1002122A* | 29600 | 15.2 | 9 | 8.1 | 33800 | 27800 | 82.25% | 1.76 | 23400 | R-410A
213069200 | 2.58 | No | No | ACIQ | HRCU-A-CB (Split System: Heat Pump with Remote Outdoor Unit-Air-Source) | Centrally-Ducted | DLCURAH30ABK | EA*4X37L21A* | *80ESU0401712A* | 31000 | 15.2 | 9 | 8.1 | 33400 | 26000 | 77.84% | 1.86 | 23200 | R-410A
213069201 | 2.6 | No | No | ACIQ | HRCU-A-CB (Split System: Heat Pump with Remote Outdoor Unit-Air-Source) | Centrally-Ducted | DLCURAH30ABK | EA*4X37L21A* | *80ESU0601716A | 31200 | 15.2 | 9 | 8.5 | 33400 | 26000 | 77.84% | 1.86 | 23200 | R-410A
213069208 | 2.6 | No | No | ACIQ | HRCU-A-CB (Split System: Heat Pump with Remote Outdoor Unit-Air-Source) | Centrally-Ducted | DLCURAH30ABK | EA*4X37L21A* | *92ESN0802120A* | 31200 | 15.2 | 9 | 8.5 | 33400 | 26000 | 77.84% | 1.88 | 23200 | R-410A
213069221 | 2.55 | No | No | ACIQ | HRCU-A-CB (Split System: Heat Pump with Remote Outdoor Unit-Air-Source) | Centrally-Ducted | DLCURAH30ABK | EA*4X37L21A* | *96VTN1002122A* | 30600 | 15.2 | 9 | 8.1 | 33000 | 26200 | 79.39% | 1.84 | 23000 | R-410A
213069225 | 2.53 | No | No | ACIQ | HRCU-A-CB (Split System: Heat Pump with Remote Outdoor Unit-Air-Source) | Centrally-Ducted | DLCURAH30ABK | FM(C,U)4Z30**AL* |  | 30400 | 15.5 | 9 | 8.5 | 35000 | 27400 | 78.29% | 1.82 | 23600 | R-410A
213069226 | 2.53 | No | No | ACIQ | HRCU-A-CB (Split System: Heat Pump with Remote Outdoor Unit-Air-Source) | Centrally-Ducted | DLCURAH30ABK | FM(C,U)4Z36**AL* |  | 30400 | 15.5 | 9 | 8.5 | 35000 | 27400 | 78.29% | 1.82 | 23600 | R-410A
213069227 | 2.6 | No | No | ACIQ | HRCU-A-CB (Split System: Heat Pump with Remote Outdoor Unit-Air-Source) | Centrally-Ducted | DLCURAH30ABK | FMA4X30**AL* |  | 31200 | 15.5 | 9 | 8.5 | 35400 | 26800 | 75.71% | 1.86 | 23800 | R-410A
213069228 | 2.6 | No | No | ACIQ | HRCU-A-CB (Split System: Heat Pump with Remote Outdoor Unit-Air-Source) | Centrally-Ducted | DLCURAH30ABK | FMA4X36**AL* |  | 31200 | 15.5 | 9 | 8.5 | 35400 | 26800 | 75.71% | 1.86 | 23800 | R-410A
213069229 | 2.53 | No | No | ACIQ | HRCU-A-CB (Split System: Heat Pump with Remote Outdoor Unit-Air-Source) | Centrally-Ducted | DLCURAH30ABK | FVM4X36***L |  | 30400 | 15.2 | 9 | 8.1 | 34000 | 27400 | 80.59% | 1.78 | 23400 | R-410A
213069231 | 2.58 | No | No | ACIQ | HRCU-A-CB (Split System: Heat Pump with Remote Outdoor Unit-Air-Source) | Centrally-Ducted | DLCURAH30ABK | FXM4X36**AL |  | 31000 | 15.2 | 9 | 8.1 | 33600 | 26400 | 78.57% | 1.82 | 23200 | R-410A
213069236 | 2.93 | No | No | ACIQ | HRCU-A-CB (Split System: Heat Pump with Remote Outdoor Unit-Air-Source) | Centrally-Ducted | DLCURAH36ABK | EA*4X36L21A* | *80ES(N,L)1102120A* | 35200 | 16 | 9.5 | 8.1 | 38500 | 35200 | 91.43% | 1.82 | 29400 | R-410A
213069238 | 2.93 | No | No | ACIQ | HRCU-A-CB (Split System: Heat Pump with Remote Outdoor Unit-Air-Source) | Centrally-Ducted | DLCURAH36ABK | EA*4X36L21A* | *80ESU1002120A* | 35200 | 16 | 9.5 | 8.1 | 38500 | 35200 | 91.43% | 1.82 | 29400 | R-410A
213069239 | 2.93 | No | No | ACIQ | HRCU-A-CB (Split System: Heat Pump with Remote Outdoor Unit-Air-Source) | Centrally-Ducted | DLCURAH36ABK | EA*4X36L21A* | *92ESN0601714A* | 35200 | 16 | 9.5 | 8.1 | 38500 | 35200 | 91.43% | 1.82 | 29400 | R-410A
213069240 | 3.03 | No | No | ACIQ | HRCU-A-CB (Split System: Heat Pump with Remote Outdoor Unit-Air-Source) | Centrally-Ducted | DLCURAH36ABK | EA*4X36L21A* | *92ESN1002122A* | 36400 | 15.2 | 9.5 | 8.1 | 40000 | 35400 | 88.5% | 1.86 | 29600 | R-410A
213069243 | 2.97 | No | No | ACIQ | HRCU-A-CB (Split System: Heat Pump with Remote Outdoor Unit-Air-Source) | Centrally-Ducted | DLCURAH36ABK | EA*4X36L21A* | *95ESN1002120A* | 35600 | 15.5 | 9.5 | 8.1 | 39500 | 35200 | 89.11% | 1.84 | 29600 | R-410A
213069244 | 3.03 | Yes | No | ACIQ | HRCU-A-CB (Split System: Heat Pump with Remote Outdoor Unit-Air-Source) | Centrally-Ducted | DLCURAH36ABK | EA*4X36L21A* | *95ESN1002122A* | 36400 | 15.2 | 10 | 8.1 | 40000 | 35400 | 88.5% | 1.88 | 29600 | R-410A
213069247 | 2.97 | No | No | ACIQ | HRCU-A-CB (Split System: Heat Pump with Remote Outdoor Unit-Air-Source) | Centrally-Ducted | DLCURAH36ABK | EA*4X36L21A* | *96VTN1002120A* | 35600 | 15.5 | 9.5 | 8.1 | 39500 | 35200 | 89.11% | 1.84 | 29600 | R-410A
213069248 | 2.93 | Yes | No | ACIQ | HRCU-A-CB (Split System: Heat Pump with Remote Outdoor Unit-Air-Source) | Centrally-Ducted | DLCURAH36ABK | EA*4X36L21A* | *96VTN1002122A* | 35200 | 16.5 | 10 | 8.1 | 38500 | 35200 | 91.43% | 1.82 | 29400 | R-410A
213069254 | 2.98 | Yes | No | ACIQ | HRCU-A-CB (Split System: Heat Pump with Remote Outdoor Unit-Air-Source) | Centrally-Ducted | DLCURAH36ABK | EA*4X37L17A* | *80ES(N,L)0701412A* | 35800 | 15.5 | 10 | 8.1 | 38500 | 35000 | 90.91% | 2 | 29200 | R-410A
213069255 | 3 | No | No | ACIQ | HRCU-A-CB (Split System: Heat Pump with Remote Outdoor Unit-Air-Source) | Centrally-Ducted | DLCURAH36ABK | EA*4X37L17A* | *80ES(N,L)0701712A* | 36000 | 15.2 | 9.5 | 8.1 | 38500 | 35000 | 90.91% | 2 | 29400 | R-410A
213069256 | 3.02 | Yes | No | ACIQ | HRCU-A-CB (Split System: Heat Pump with Remote Outdoor Unit-Air-Source) | Centrally-Ducted | DLCURAH36ABK | EA*4X37L17A* | *80ES(N,L)0701716A* | 36200 | 15.5 | 10 | 8.5 | 39500 | 35000 | 88.61% | 2.02 | 29400 | R-410A
213069257 | 3.03 | Yes | No | ACIQ | HRCU-A-CB (Split System: Heat Pump with Remote Outdoor Unit-Air-Source) | Centrally-Ducted | DLCURAH36ABK | EA*4X37L17A* | *80ES(N,L)0901714A* | 36400 | 15.5 | 10 | 8.5 | 38500 | 35000 | 90.91% | 2.04 | 29200 | R-410A
213069260 | 3.02 | Yes | No | ACIQ | HRCU-A-CB (Split System: Heat Pump with Remote Outdoor Unit-Air-Source) | Centrally-Ducted | DLCURAH36ABK | EA*4X37L17A* | *80VSL0701716A* | 36200 | 15.2 | 10 | 8.1 | 38500 | 35000 | 90.91% | 2.02 | 29400 | R-410A
213069261 | 3 | No | No | ACIQ | HRCU-A-CB (Split System: Heat Pump with Remote Outdoor Unit-Air-Source) | Centrally-Ducted | DLCURAH36ABK | EA*4X37L17A* | *80VTL0451412A* | 36000 | 15.2 | 9.5 | 8.1 | 38500 | 35000 | 90.91% | 2.02 | 29400 | R-410A
213069262 | 3.03 | Yes | No | ACIQ | HRCU-A-CB (Split System: Heat Pump with Remote Outdoor Unit-Air-Source) | Centrally-Ducted | DLCURAH36ABK | EA*4X37L17A* | *80VTL0701716A* | 36400 | 15.5 | 10 | 8.5 | 39500 | 35000 | 88.61% | 2.04 | 29400 | R-410A
213069263 | 3.02 | Yes | No | ACIQ | HRCU-A-CB (Split System: Heat Pump with Remote Outdoor Unit-Air-Source) | Centrally-Ducted | DLCURAH36ABK | EA*4X37L17A* | *92ESN0601412A* | 36200 | 15.2 | 10 | 8.5 | 38500 | 35000 | 90.91% | 2.02 | 29400 | R-410A
213069264 | 2.98 | Yes | No | ACIQ | HRCU-A-CB (Split System: Heat Pump with Remote Outdoor Unit-Air-Source) | Centrally-Ducted | DLCURAH36ABK | EA*4X37L17A* | *92ESN0601714A* | 35800 | 16 | 10 | 8.1 | 38500 | 34800 | 90.39% | 2 | 29200 | R-410A
213069265 | 3.07 | Yes | No | ACIQ | HRCU-A-CB (Split System: Heat Pump with Remote Outdoor Unit-Air-Source) | Centrally-Ducted | DLCURAH36ABK | EA*4X37L17A* | *92ESN0801716A* | 36800 | 15.2 | 10 | 8.5 | 39500 | 35000 | 88.61% | 2.06 | 29400 | R-410A
213069269 | 3.02 | Yes | No | ACIQ | HRCU-A-CB (Split System: Heat Pump with Remote Outdoor Unit-Air-Source) | Centrally-Ducted | DLCURAH36ABK | EA*4X37L17A* | *96VSN0801716A* | 36200 | 15.2 | 10 | 8.5 | 39500 | 35000 | 88.61% | 2.02 | 29400 | R-410A
213069270 | 3.02 | Yes | No | ACIQ | HRCU-A-CB (Split System: Heat Pump with Remote Outdoor Unit-Air-Source) | Centrally-Ducted | DLCURAH36ABK | EA*4X37L17A* | *95ESU0601716A* | 36200 | 15.5 | 10 | 8.5 | 38500 | 35000 | 90.91% | 2.02 | 29400 | R-410A
213069275 | 3.03 | Yes | No | ACIQ | HRCU-A-CB (Split System: Heat Pump with Remote Outdoor Unit-Air-Source) | Centrally-Ducted | DLCURAH36ABK | EA*4X37L21A* | *80ES(N,L)0701712A* | 36400 | 15.5 | 10 | 8.5 | 38500 | 34800 | 90.39% | 2.08 | 29200 | R-410A
213069276 | 3.1 | Yes | No | ACIQ | HRCU-A-CB (Split System: Heat Pump with Remote Outdoor Unit-Air-Source) | Centrally-Ducted | DLCURAH36ABK | EA*4X37L21A* | *80ES(N,L)0702116A* | 37200 | 15.5 | 10 | 8.5 | 38500 | 35000 | 90.91% | 2.12 | 29200 | R-410A
213069277 | 3.07 | Yes | Yes | ACIQ | HRCU-A-CB (Split System: Heat Pump with Remote Outdoor Unit-Air-Source) | Centrally-Ducted | DLCURAH36ABK | EA*4X37L21A* | *80ES(N,L)0901714A* | 36800 | 16 | 10 | 8.5 | 38500 | 34800 | 90.39% | 2.1 | 29200 | R-410A
213069278 | 3.05 | Yes | Yes | ACIQ | HRCU-A-CB (Split System: Heat Pump with Remote Outdoor Unit-Air-Source) | Centrally-Ducted | DLCURAH36ABK | EA*4X37L21A* | *80ES(N,L)0902116A* | 36600 | 16 | 10 | 8.5 | 38500 | 34800 | 90.39% | 2.1 | 29000 | R-410A
213069279 | 3.07 | Yes | Yes | ACIQ | HRCU-A-CB (Split System: Heat Pump with Remote Outdoor Unit-Air-Source) | Centrally-Ducted | DLCURAH36ABK | EA*4X37L21A* | *80ES(N,L)0902120A* | 36800 | 16 | 10 | 8.5 | 38500 | 34800 | 90.39% | 2.1 | 29200 | R-410A
213069280 | 3.08 | Yes | No | ACIQ | HRCU-A-CB (Split System: Heat Pump with Remote Outdoor Unit-Air-Source) | Centrally-Ducted | DLCURAH36ABK | EA*4X37L21A* | *80ES(N,L)1102120A* | 37000 | 15.5 | 10 | 8.5 | 38500 | 34800 | 90.39% | 2.12 | 29200 | R-410A
213069281 | 3.02 | Yes | No | ACIQ | HRCU-A-CB (Split System: Heat Pump with Remote Outdoor Unit-Air-Source) | Centrally-Ducted | DLCURAH36ABK | EA*4X37L21A* | *80VSL0451716A* | 36200 | 15.5 | 10 | 8.5 | 38500 | 34800 | 90.39% | 2.06 | 29200 | R-410A
213069282 | 3.05 | Yes | No | ACIQ | HRCU-A-CB (Split System: Heat Pump with Remote Outdoor Unit-Air-Source) | Centrally-Ducted | DLCURAH36ABK | EA*4X37L21A* | *80VSL0701716A* | 36600 | 15.5 | 10 | 8.5 | 38500 | 34800 | 90.39% | 2.08 | 29200 | R-410A
213069283 | 3.02 | Yes | Yes | ACIQ | HRCU-A-CB (Split System: Heat Pump with Remote Outdoor Unit-Air-Source) | Centrally-Ducted | DLCURAH36ABK | EA*4X37L21A* | *80VSL0702120A* | 36200 | 16 | 10 | 8.5 | 38500 | 34800 | 90.39% | 2.06 | 29000 | R-410A
213069284 | 3.02 | Yes | Yes | ACIQ | HRCU-A-CB (Split System: Heat Pump with Remote Outdoor Unit-Air-Source) | Centrally-Ducted | DLCURAH36ABK | EA*4X37L21A* | *80VSL0902120A* | 36200 | 16 | 10 | 8.5 | 38500 | 34800 | 90.39% | 2.06 | 29000 | R-410A
213069286 | 3.08 | Yes | Yes | ACIQ | HRCU-A-CB (Split System: Heat Pump with Remote Outdoor Unit-Air-Source) | Centrally-Ducted | DLCURAH36ABK | EA*4X37L21A* | *80ESU0601716A | 37000 | 16 | 10 | 8.5 | 38500 | 34800 | 90.39% | 2.12 | 29200 | R-410A
213069287 | 3.12 | Yes | No | ACIQ | HRCU-A-CB (Split System: Heat Pump with Remote Outdoor Unit-Air-Source) | Centrally-Ducted | DLCURAH36ABK | EA*4X37L21A* | *80ESU0802120A | 37400 | 15.5 | 10 | 8.5 | 39000 | 35000 | 89.74% | 2.16 | 29400 | R-410A
213069288 | 3.02 | Yes | Yes | ACIQ | HRCU-A-CB (Split System: Heat Pump with Remote Outdoor Unit-Air-Source) | Centrally-Ducted | DLCURAH36ABK | EA*4X37L21A* | *80ESU1002120A* | 36200 | 16 | 10 | 8.5 | 38500 | 34800 | 90.39% | 2.08 | 29000 | R-410A
213069289 | 3.02 | Yes | Yes | ACIQ | HRCU-A-CB (Split System: Heat Pump with Remote Outdoor Unit-Air-Source) | Centrally-Ducted | DLCURAH36ABK | EA*4X37L21A* | *80VTL0701716A* | 36200 | 16 | 10 | 8.5 | 38500 | 34800 | 90.39% | 2.08 | 29000 | R-410A
213069290 | 3.08 | Yes | No | ACIQ | HRCU-A-CB (Split System: Heat Pump with Remote Outdoor Unit-Air-Source) | Centrally-Ducted | DLCURAH36ABK | EA*4X37L21A* | *80VTL1102122A* | 37000 | 15.5 | 10 | 8.5 | 38500 | 34800 | 90.39% | 2.12 | 29200 | R-410A
213069291 | 3.03 | Yes | Yes | ACIQ | HRCU-A-CB (Split System: Heat Pump with Remote Outdoor Unit-Air-Source) | Centrally-Ducted | DLCURAH36ABK | EA*4X37L21A* | *92ESN0601714A* | 36400 | 16 | 10 | 8.5 | 38500 | 34800 | 90.39% | 2.08 | 29000 | R-410A
213069292 | 3.02 | Yes | Yes | ACIQ | HRCU-A-CB (Split System: Heat Pump with Remote Outdoor Unit-Air-Source) | Centrally-Ducted | DLCURAH36ABK | EA*4X37L21A* | *92ESN0801716A* | 36200 | 16 | 10 | 8.5 | 38500 | 34800 | 90.39% | 2.08 | 29000 | R-410A
213069293 | 3.12 | Yes | Yes | ACIQ | HRCU-A-CB (Split System: Heat Pump with Remote Outdoor Unit-Air-Source) | Centrally-Ducted | DLCURAH36ABK | EA*4X37L21A* | *92ESN0802120A* | 37400 | 16 | 10 | 8.5 | 38500 | 34800 | 90.39% | 2.14 | 29200 | R-410A
213069294 | 3.12 | Yes | No | ACIQ | HRCU-A-CB (Split System: Heat Pump with Remote Outdoor Unit-Air-Source) | Centrally-Ducted | DLCURAH36ABK | EA*4X37L21A* | *92ESN1002122A* | 37400 | 15.5 | 10 | 8.5 | 39000 | 35000 | 89.74% | 2.16 | 29400 | R-410A
213069296 | 3.1 | Yes | No | ACIQ | HRCU-A-CB (Split System: Heat Pump with Remote Outdoor Unit-Air-Source) | Centrally-Ducted | DLCURAH36ABK | EA*4X37L21A* | *95ESN0802120A* | 37200 | 15.5 | 10 | 8.5 | 38500 | 35000 | 90.91% | 2.12 | 29200 | R-410A
213069297 | 3.08 | Yes | No | ACIQ | HRCU-A-CB (Split System: Heat Pump with Remote Outdoor Unit-Air-Source) | Centrally-Ducted | DLCURAH36ABK | EA*4X37L21A* | *95ESN1002120A* | 37000 | 15.5 | 10 | 8.5 | 38500 | 34800 | 90.39% | 2.1 | 29200 | R-410A
213069298 | 3.12 | Yes | No | ACIQ | HRCU-A-CB (Split System: Heat Pump with Remote Outdoor Unit-Air-Source) | Centrally-Ducted | DLCURAH36ABK | EA*4X37L21A* | *95ESN1002122A* | 37400 | 15.5 | 10 | 8.5 | 39000 | 35000 | 89.74% | 2.16 | 29200 | R-410A
213069300 | 3.07 | Yes | No | ACIQ | HRCU-A-CB (Split System: Heat Pump with Remote Outdoor Unit-Air-Source) | Centrally-Ducted | DLCURAH36ABK | EA*4X37L21A* | *96VSN0801716A* | 36800 | 15.2 | 10 | 8.5 | 38500 | 35000 | 90.91% | 2.1 | 29200 | R-410A
213069301 | 3.03 | Yes | Yes | ACIQ | HRCU-A-CB (Split System: Heat Pump with Remote Outdoor Unit-Air-Source) | Centrally-Ducted | DLCURAH36ABK | EA*4X37L21A* | *96VSN0802120A* | 36400 | 16 | 10 | 8.5 | 38500 | 34800 | 90.39% | 2.08 | 29000 | R-410A
213069302 | 3.03 | Yes | Yes | ACIQ | HRCU-A-CB (Split System: Heat Pump with Remote Outdoor Unit-Air-Source) | Centrally-Ducted | DLCURAH36ABK | EA*4X37L21A* | *96VSN1002120A* | 36400 | 16 | 10 | 8.5 | 38500 | 34800 | 90.39% | 2.08 | 29000 | R-410A
213069304 | 3.05 | Yes | Yes | ACIQ | HRCU-A-CB (Split System: Heat Pump with Remote Outdoor Unit-Air-Source) | Centrally-Ducted | DLCURAH36ABK | EA*4X37L21A* | *95ESU1002120A* | 36600 | 16 | 10 | 8.5 | 38500 | 34800 | 90.39% | 2.1 | 29000 | R-410A
213069305 | 3.13 | Yes | No | ACIQ | HRCU-A-CB (Split System: Heat Pump with Remote Outdoor Unit-Air-Source) | Centrally-Ducted | DLCURAH36ABK | EA*4X37L21A* | *95ESU1002122A* | 37600 | 15.5 | 10 | 8.5 | 39500 | 35000 | 88.61% | 2.14 | 29200 | R-410A
213069307 | 3.08 | Yes | No | ACIQ | HRCU-A-CB (Split System: Heat Pump with Remote Outdoor Unit-Air-Source) | Centrally-Ducted | DLCURAH36ABK | EA*4X37L21A* | *96VTN0802120A* | 37000 | 15.5 | 10 | 8.5 | 38500 | 35000 | 90.91% | 2.1 | 29200 | R-410A
213069308 | 3.05 | Yes | No | ACIQ | HRCU-A-CB (Split System: Heat Pump with Remote Outdoor Unit-Air-Source) | Centrally-Ducted | DLCURAH36ABK | EA*4X37L21A* | *96VTN1002120A* | 36600 | 15.5 | 10 | 8.5 | 38500 | 34800 | 90.39% | 2.1 | 29200 | R-410A
213069309 | 3.07 | Yes | Yes | ACIQ | HRCU-A-CB (Split System: Heat Pump with Remote Outdoor Unit-Air-Source) | Centrally-Ducted | DLCURAH36ABK | EA*4X37L21A* | *96VTN1002122A* | 36800 | 16.5 | 10 | 8.5 | 38500 | 34800 | 90.39% | 2.1 | 29000 | R-410A
213069311 | 3.05 | Yes | No | ACIQ | HRCU-A-CB (Split System: Heat Pump with Remote Outdoor Unit-Air-Source) | Centrally-Ducted | DLCURAH36ABK | EA*4X37L21A* | OLV112A16A | 36600 | 15.2 | 10 | 8.5 | 38500 | 35000 | 90.91% | 2.08 | 29200 | R-410A
213069312 | 3.02 | Yes | No | ACIQ | HRCU-A-CB (Split System: Heat Pump with Remote Outdoor Unit-Air-Source) | Centrally-Ducted | DLCURAH36ABK | EA*4X37L21A* | OMV098J12* | 36200 | 15.2 | 10 | 8.5 | 38500 | 35000 | 90.91% | 2.06 | 29200 | R-410A
213069313 | 3.02 | Yes | No | ACIQ | HRCU-A-CB (Split System: Heat Pump with Remote Outdoor Unit-Air-Source) | Centrally-Ducted | DLCURAH36ABK | EA*4X37L21A* | OMV112K14A | 36200 | 15.5 | 10 | 8.5 | 38500 | 34800 | 90.39% | 2.06 | 29200 | R-410A
213069314 | 2.93 | No | No | ACIQ | HRCU-A-CB (Split System: Heat Pump with Remote Outdoor Unit-Air-Source) | Centrally-Ducted | DLCURAH36ABK | EA*4X42L21A* | *80ES(N,L)0451712A* | 35200 | 15.5 | 9.5 | 8.1 | 38500 | 35000 | 90.91% | 1.86 | 29400 | R-410A
213069315 | 2.97 | No | No | ACIQ | HRCU-A-CB (Split System: Heat Pump with Remote Outdoor Unit-Air-Source) | Centrally-Ducted | DLCURAH36ABK | EA*4X42L21A* | *80ES(N,L)0701712A* | 35600 | 15.2 | 9.5 | 8.1 | 39500 | 35200 | 89.11% | 1.88 | 29400 | R-410A
213069316 | 2.93 | No | No | ACIQ | HRCU-A-CB (Split System: Heat Pump with Remote Outdoor Unit-Air-Source) | Centrally-Ducted | DLCURAH36ABK | EA*4X42L21A* | *80ES(N,L)0701716A* | 35200 | 16 | 9.5 | 8.1 | 38500 | 35000 | 90.91% | 1.88 | 29400 | R-410A
213069317 | 2.93 | No | No | ACIQ | HRCU-A-CB (Split System: Heat Pump with Remote Outdoor Unit-Air-Source) | Centrally-Ducted | DLCURAH36ABK | EA*4X42L21A* | *80ES(N,L)0702116A* | 35200 | 16 | 9.5 | 8.1 | 38500 | 35000 | 90.91% | 1.88 | 29400 | R-410A
213069318 | 3 | Yes | No | ACIQ | HRCU-A-CB (Split System: Heat Pump with Remote Outdoor Unit-Air-Source) | Centrally-Ducted | DLCURAH36ABK | EA*4X42L21A* | *80ES(N,L)0901714A* | 36000 | 15.5 | 10 | 8.1 | 39500 | 35200 | 89.11% | 1.9 | 29400 | R-410A
213069319 | 2.98 | Yes | No | ACIQ | HRCU-A-CB (Split System: Heat Pump with Remote Outdoor Unit-Air-Source) | Centrally-Ducted | DLCURAH36ABK | EA*4X42L21A* | *80ES(N,L)0902116A* | 35800 | 16 | 10 | 8.1 | 38500 | 35000 | 90.91% | 1.9 | 29400 | R-410A
213069320 | 3 | Yes | No | ACIQ | HRCU-A-CB (Split System: Heat Pump with Remote Outdoor Unit-Air-Source) | Centrally-Ducted | DLCURAH36ABK | EA*4X42L21A* | *80ES(N,L)0902120A* | 36000 | 16 | 10 | 8.1 | 39500 | 35000 | 88.61% | 1.9 | 29400 | R-410A
213069321 | 2.95 | Yes | No | ACIQ | HRCU-A-CB (Split System: Heat Pump with Remote Outdoor Unit-Air-Source) | Centrally-Ducted | DLCURAH36ABK | EA*4X42L21A* | *80ES(N,L)1102120A* | 35400 | 16 | 10 | 8.1 | 38500 | 35000 | 90.91% | 1.88 | 29400 | R-410A
213069322 | 2.93 | No | No | ACIQ | HRCU-A-CB (Split System: Heat Pump with Remote Outdoor Unit-Air-Source) | Centrally-Ducted | DLCURAH36ABK | EA*4X42L21A* | *80VSL0451716A* | 35200 | 15.5 | 9.5 | 8.1 | 38500 | 35200 | 91.43% | 1.88 | 29400 | R-410A
213069323 | 2.93 | No | No | ACIQ | HRCU-A-CB (Split System: Heat Pump with Remote Outdoor Unit-Air-Source) | Centrally-Ducted | DLCURAH36ABK | EA*4X42L21A* | *80VSL0701716A* | 35200 | 16 | 9.5 | 8.1 | 38500 | 35000 | 90.91% | 1.86 | 29400 | R-410A
213069324 | 2.95 | No | No | ACIQ | HRCU-A-CB (Split System: Heat Pump with Remote Outdoor Unit-Air-Source) | Centrally-Ducted | DLCURAH36ABK | EA*4X42L21A* | *80VSL0702120A* | 35400 | 16 | 9.5 | 8.1 | 38500 | 35000 | 90.91% | 1.88 | 29400 | R-410A
213069325 | 2.92 | No | No | ACIQ | HRCU-A-CB (Split System: Heat Pump with Remote Outdoor Unit-Air-Source) | Centrally-Ducted | DLCURAH36ABK | EA*4X42L21A* | *80VSL0902120A* | 35000 | 16 | 9.5 | 8.1 | 38500 | 35000 | 90.91% | 1.86 | 29400 | R-410A
213069326 | 2.92 | Yes | No | ACIQ | HRCU-A-CB (Split System: Heat Pump with Remote Outdoor Unit-Air-Source) | Centrally-Ducted | DLCURAH36ABK | EA*4X42L21A* | *80ESU0601716A | 35000 | 16.5 | 10 | 8.1 | 38500 | 35000 | 90.91% | 1.86 | 29200 | R-410A
213069327 | 3.07 | Yes | No | ACIQ | HRCU-A-CB (Split System: Heat Pump with Remote Outdoor Unit-Air-Source) | Centrally-Ducted | DLCURAH36ABK | EA*4X42L21A* | *80ESU0802120A | 36800 | 15.5 | 10 | 8.5 | 40000 | 35200 | 88% | 1.96 | 29600 | R-410A
213069328 | 2.95 | Yes | No | ACIQ | HRCU-A-CB (Split System: Heat Pump with Remote Outdoor Unit-Air-Source) | Centrally-Ducted | DLCURAH36ABK | EA*4X42L21A* | *80ESU1002120A* | 35400 | 16 | 10 | 8.1 | 38500 | 35000 | 90.91% | 1.88 | 29400 | R-410A
213069329 | 2.95 | Yes | No | ACIQ | HRCU-A-CB (Split System: Heat Pump with Remote Outdoor Unit-Air-Source) | Centrally-Ducted | DLCURAH36ABK | EA*4X42L21A* | *80VTL0701716A* | 35400 | 16 | 10 | 8.1 | 38500 | 35000 | 90.91% | 1.88 | 29400 | R-410A
213069330 | 2.92 | No | No | ACIQ | HRCU-A-CB (Split System: Heat Pump with Remote Outdoor Unit-Air-Source) | Centrally-Ducted | DLCURAH36ABK | EA*4X42L21A* | *80VTL0902120A* | 35000 | 16 | 9.5 | 8.1 | 38500 | 35000 | 90.91% | 1.86 | 29400 | R-410A
213069331 | 3.02 | Yes | No | ACIQ | HRCU-A-CB (Split System: Heat Pump with Remote Outdoor Unit-Air-Source) | Centrally-Ducted | DLCURAH36ABK | EA*4X42L21A* | *80VTL1102122A* | 36200 | 15.5 | 10 | 8.1 | 39500 | 35200 | 89.11% | 1.92 | 29400 | R-410A
213069332 | 2.95 | Yes | No | ACIQ | HRCU-A-CB (Split System: Heat Pump with Remote Outdoor Unit-Air-Source) | Centrally-Ducted | DLCURAH36ABK | EA*4X42L21A* | *92ESN0601714A* | 35400 | 16 | 10 | 8.1 | 38500 | 35000 | 90.91% | 1.88 | 29400 | R-410A
213069333 | 2.95 | Yes | No | ACIQ | HRCU-A-CB (Split System: Heat Pump with Remote Outdoor Unit-Air-Source) | Centrally-Ducted | DLCURAH36ABK | EA*4X42L21A* | *92ESN0801716A* | 35400 | 16 | 10 | 8.1 | 38500 | 35000 | 90.91% | 1.88 | 29400 | R-410A
213069334 | 2.93 | Yes | No | ACIQ | HRCU-A-CB (Split System: Heat Pump with Remote Outdoor Unit-Air-Source) | Centrally-Ducted | DLCURAH36ABK | EA*4X42L21A* | *92ESN0802120A* | 35200 | 16.5 | 10 | 8.1 | 38500 | 35000 | 90.91% | 1.88 | 29200 | R-410A
213069335 | 2.93 | Yes | No | ACIQ | HRCU-A-CB (Split System: Heat Pump with Remote Outdoor Unit-Air-Source) | Centrally-Ducted | DLCURAH36ABK | EA*4X42L21A* | *92ESN1002120A* | 35200 | 16.5 | 10 | 8.1 | 38500 | 35000 | 90.91% | 1.88 | 29200 | R-410A
213069336 | 3.05 | Yes | No | ACIQ | HRCU-A-CB (Split System: Heat Pump with Remote Outdoor Unit-Air-Source) | Centrally-Ducted | DLCURAH36ABK | EA*4X42L21A* | *92ESN1002122A* | 36600 | 15.2 | 10 | 8.5 | 40000 | 35200 | 88% | 1.94 | 29600 | R-410A
213069337 | 2.92 | No | No | ACIQ | HRCU-A-CB (Split System: Heat Pump with Remote Outdoor Unit-Air-Source) | Centrally-Ducted | DLCURAH36ABK | EA*4X42L21A* | *95ESN0601714A* | 35000 | 15.5 | 9.5 | 8.1 | 38500 | 35000 | 90.91% | 1.86 | 29400 | R-410A
213069338 | 3 | Yes | No | ACIQ | HRCU-A-CB (Split System: Heat Pump with Remote Outdoor Unit-Air-Source) | Centrally-Ducted | DLCURAH36ABK | EA*4X42L21A* | *95ESN0802120A* | 36000 | 15.5 | 10 | 8.1 | 39500 | 35200 | 89.11% | 1.92 | 29400 | R-410A
213069339 | 3.05 | Yes | No | ACIQ | HRCU-A-CB (Split System: Heat Pump with Remote Outdoor Unit-Air-Source) | Centrally-Ducted | DLCURAH36ABK | EA*4X42L21A* | *95ESN1002122A* | 36600 | 15.2 | 10 | 8.5 | 40000 | 35200 | 88% | 1.94 | 29600 | R-410A
213069340 | 2.92 | No | No | ACIQ | HRCU-A-CB (Split System: Heat Pump with Remote Outdoor Unit-Air-Source) | Centrally-Ducted | DLCURAH36ABK | EA*4X42L21A* | *96VSN0601714A* | 35000 | 15.2 | 9.5 | 8.1 | 38500 | 35200 | 91.43% | 1.86 | 29400 | R-410A
213069341 | 2.93 | No | No | ACIQ | HRCU-A-CB (Split System: Heat Pump with Remote Outdoor Unit-Air-Source) | Centrally-Ducted | DLCURAH36ABK | EA*4X42L21A* | *96VSN0801716A* | 35200 | 15.5 | 9.5 | 8.1 | 38500 | 35000 | 90.91% | 1.86 | 29400 | R-410A
213069342 | 2.97 | Yes | No | ACIQ | HRCU-A-CB (Split System: Heat Pump with Remote Outdoor Unit-Air-Source) | Centrally-Ducted | DLCURAH36ABK | EA*4X42L21A* | *96VSN0802120A* | 35600 | 16 | 10 | 8.1 | 38500 | 35000 | 90.91% | 1.88 | 29400 | R-410A
213069343 | 2.97 | Yes | No | ACIQ | HRCU-A-CB (Split System: Heat Pump with Remote Outdoor Unit-Air-Source) | Centrally-Ducted | DLCURAH36ABK | EA*4X42L21A* | *96VSN1002120A* | 35600 | 16 | 10 | 8.1 | 38500 | 35000 | 90.91% | 1.88 | 29400 | R-410A
213069344 | 2.93 | No | No | ACIQ | HRCU-A-CB (Split System: Heat Pump with Remote Outdoor Unit-Air-Source) | Centrally-Ducted | DLCURAH36ABK | EA*4X42L21A* | *95ESU0601716A* | 35200 | 16 | 9.5 | 8.1 | 38500 | 35000 | 90.91% | 1.88 | 29400 | R-410A
213069346 | 2.98 | Yes | No | ACIQ | HRCU-A-CB (Split System: Heat Pump with Remote Outdoor Unit-Air-Source) | Centrally-Ducted | DLCURAH36ABK | EA*4X42L21A* | *95ESU1002120A* | 35800 | 16 | 10 | 8.1 | 38500 | 35000 | 90.91% | 1.9 | 29400 | R-410A
213069347 | 3.05 | Yes | No | ACIQ | HRCU-A-CB (Split System: Heat Pump with Remote Outdoor Unit-Air-Source) | Centrally-Ducted | DLCURAH36ABK | EA*4X42L21A* | *95ESU1002122A* | 36600 | 15.2 | 10 | 8.1 | 40000 | 35200 | 88% | 1.94 | 29600 | R-410A
213069349 | 2.93 | No | No | ACIQ | HRCU-A-CB (Split System: Heat Pump with Remote Outdoor Unit-Air-Source) | Centrally-Ducted | DLCURAH36ABK | EA*4X42L21A* | *96VTN0801716A* | 35200 | 15.5 | 9.5 | 8.1 | 38500 | 35000 | 90.91% | 1.86 | 29400 | R-410A
213069350 | 2.92 | No | No | ACIQ | HRCU-A-CB (Split System: Heat Pump with Remote Outdoor Unit-Air-Source) | Centrally-Ducted | DLCURAH36ABK | EA*4X42L21A* | *96VTN0802120A* | 35000 | 16 | 9.5 | 8.1 | 38500 | 35000 | 90.91% | 1.86 | 29400 | R-410A
213069351 | 2.98 | No | No | ACIQ | HRCU-A-CB (Split System: Heat Pump with Remote Outdoor Unit-Air-Source) | Centrally-Ducted | DLCURAH36ABK | EA*4X42L21A* | *96VTN1002120A* | 35800 | 15.5 | 9.5 | 8.1 | 39500 | 35200 | 89.11% | 1.9 | 29400 | R-410A
213069352 | 2.95 | Yes | No | ACIQ | HRCU-A-CB (Split System: Heat Pump with Remote Outdoor Unit-Air-Source) | Centrally-Ducted | DLCURAH36ABK | EA*4X42L21A* | *96VTN1002122A* | 35400 | 16.5 | 10 | 8.1 | 38500 | 35000 | 90.91% | 1.88 | 29200 | R-410A
213069353 | 2.92 | No | No | ACIQ | HRCU-A-CB (Split System: Heat Pump with Remote Outdoor Unit-Air-Source) | Centrally-Ducted | DLCURAH36ABK | EA*4X42L21A* | OLV098A12* | 35000 | 15.2 | 9.5 | 8.1 | 38500 | 35200 | 91.43% | 1.86 | 29400 | R-410A
213069354 | 2.92 | No | No | ACIQ | HRCU-A-CB (Split System: Heat Pump with Remote Outdoor Unit-Air-Source) | Centrally-Ducted | DLCURAH36ABK | EA*4X42L21A* | OMV098J12* | 35000 | 15.2 | 9.5 | 8.1 | 38500 | 35200 | 91.43% | 1.86 | 29400 | R-410A
213069355 | 2.93 | No | No | ACIQ | HRCU-A-CB (Split System: Heat Pump with Remote Outdoor Unit-Air-Source) | Centrally-Ducted | DLCURAH36ABK | EA*4X42L21A* | OMV112K14A | 35200 | 15.5 | 9.5 | 8.1 | 38500 | 35200 | 91.43% | 1.86 | 29400 | R-410A
213069356 | 2.93 | Yes | No | ACIQ | HRCU-A-CB (Split System: Heat Pump with Remote Outdoor Unit-Air-Source) | Centrally-Ducted | DLCURAH36ABK | EA*4X42L24A* | *80ES(N,L)0702116A* | 35200 | 16 | 10 | 8.1 | 38500 | 35000 | 90.91% | 1.88 | 29400 | R-410A
213069357 | 2.98 | Yes | No | ACIQ | HRCU-A-CB (Split System: Heat Pump with Remote Outdoor Unit-Air-Source) | Centrally-Ducted | DLCURAH36ABK | EA*4X42L24A* | *80ES(N,L)0902116A* | 35800 | 16 | 10 | 8.1 | 39500 | 35000 | 88.61% | 1.9 | 29400 | R-410A
213069358 | 3 | Yes | No | ACIQ | HRCU-A-CB (Split System: Heat Pump with Remote Outdoor Unit-Air-Source) | Centrally-Ducted | DLCURAH36ABK | EA*4X42L24A* | *80ES(N,L)0902120A* | 36000 | 16 | 10 | 8.1 | 39500 | 35000 | 88.61% | 1.92 | 29400 | R-410A
213069359 | 2.95 | Yes | No | ACIQ | HRCU-A-CB (Split System: Heat Pump with Remote Outdoor Unit-Air-Source) | Centrally-Ducted | DLCURAH36ABK | EA*4X42L24A* | *80ES(N,L)0902420A* | 35400 | 16 | 10 | 8.1 | 38500 | 35000 | 90.91% | 1.88 | 29400 | R-410A
213069360 | 2.95 | Yes | No | ACIQ | HRCU-A-CB (Split System: Heat Pump with Remote Outdoor Unit-Air-Source) | Centrally-Ducted | DLCURAH36ABK | EA*4X42L24A* | *80ES(N,L)1102120A* | 35400 | 16 | 10 | 8.1 | 38500 | 35000 | 90.91% | 1.88 | 29400 | R-410A
213069361 | 2.95 | Yes | No | ACIQ | HRCU-A-CB (Split System: Heat Pump with Remote Outdoor Unit-Air-Source) | Centrally-Ducted | DLCURAH36ABK | EA*4X42L24A* | *80ES(N,L)1102420A* | 35400 | 16.5 | 10 | 8.1 | 38500 | 35000 | 90.91% | 1.88 | 29200 | R-410A
213069362 | 2.97 | Yes | No | ACIQ | HRCU-A-CB (Split System: Heat Pump with Remote Outdoor Unit-Air-Source) | Centrally-Ducted | DLCURAH36ABK | EA*4X42L24A* | *80ES(N,L)1352420A* | 35600 | 16 | 10 | 8.1 | 38500 | 35000 | 90.91% | 1.9 | 29400 | R-410A
213069363 | 3.03 | Yes | No | ACIQ | HRCU-A-CB (Split System: Heat Pump with Remote Outdoor Unit-Air-Source) | Centrally-Ducted | DLCURAH36ABK | EA*4X42L24A* | *80ES(N,L)1552420A* | 36400 | 15.5 | 10 | 8.1 | 39500 | 35200 | 89.11% | 1.94 | 29400 | R-410A
213069364 | 2.95 | No | No | ACIQ | HRCU-A-CB (Split System: Heat Pump with Remote Outdoor Unit-Air-Source) | Centrally-Ducted | DLCURAH36ABK | EA*4X42L24A* | *80VSL0702120A* | 35400 | 16 | 9.5 | 8.1 | 38500 | 35000 | 90.91% | 1.88 | 29400 | R-410A
213069365 | 2.92 | No | No | ACIQ | HRCU-A-CB (Split System: Heat Pump with Remote Outdoor Unit-Air-Source) | Centrally-Ducted | DLCURAH36ABK | EA*4X42L24A* | *80VSL0902120A* | 35000 | 16 | 9.5 | 8.1 | 38500 | 35000 | 90.91% | 1.86 | 29400 | R-410A
213069366 | 2.93 | Yes | No | ACIQ | HRCU-A-CB (Split System: Heat Pump with Remote Outdoor Unit-Air-Source) | Centrally-Ducted | DLCURAH36ABK | EA*4X42L24A* | *80VSL0902420A* | 35200 | 16 | 10 | 8.1 | 38500 | 35000 | 90.91% | 1.88 | 29400 | R-410A
213069367 | 2.95 | Yes | No | ACIQ | HRCU-A-CB (Split System: Heat Pump with Remote Outdoor Unit-Air-Source) | Centrally-Ducted | DLCURAH36ABK | EA*4X42L24A* | *80VSL1102422A* | 35400 | 16.5 | 10 | 8.1 | 38500 | 35000 | 90.91% | 1.88 | 29200 | R-410A
213069368 | 3.08 | Yes | No | ACIQ | HRCU-A-CB (Split System: Heat Pump with Remote Outdoor Unit-Air-Source) | Centrally-Ducted | DLCURAH36ABK | EA*4X42L24A* | *80ESU0802120A | 37000 | 15.5 | 10 | 8.5 | 40000 | 35200 | 88% | 1.96 | 29600 | R-410A
213069369 | 2.97 | Yes | No | ACIQ | HRCU-A-CB (Split System: Heat Pump with Remote Outdoor Unit-Air-Source) | Centrally-Ducted | DLCURAH36ABK | EA*4X42L24A* | *80ESU1002120A* | 35600 | 16 | 10 | 8.1 | 38500 | 35000 | 90.91% | 1.88 | 29400 | R-410A
213069370 | 2.92 | No | No | ACIQ | HRCU-A-CB (Split System: Heat Pump with Remote Outdoor Unit-Air-Source) | Centrally-Ducted | DLCURAH36ABK | EA*4X42L24A* | *80VTL0902120A* | 35000 | 16 | 9.5 | 8.1 | 38500 | 35000 | 90.91% | 1.86 | 29400 | R-410A
213069371 | 3.02 | Yes | No | ACIQ | HRCU-A-CB (Split System: Heat Pump with Remote Outdoor Unit-Air-Source) | Centrally-Ducted | DLCURAH36ABK | EA*4X42L24A* | *80VTL1102122A* | 36200 | 15.5 | 10 | 8.1 | 39500 | 35200 | 89.11% | 1.92 | 29400 | R-410A
213069372 | 2.93 | Yes | No | ACIQ | HRCU-A-CB (Split System: Heat Pump with Remote Outdoor Unit-Air-Source) | Centrally-Ducted | DLCURAH36ABK | EA*4X42L24A* | *92ESN0802120A* | 35200 | 16.5 | 10 | 8.1 | 38500 | 35000 | 90.91% | 1.88 | 29200 | R-410A
213069373 | 2.93 | Yes | No | ACIQ | HRCU-A-CB (Split System: Heat Pump with Remote Outdoor Unit-Air-Source) | Centrally-Ducted | DLCURAH36ABK | EA*4X42L24A* | *92ESN1002120A* | 35200 | 16.5 | 10 | 8.1 | 38500 | 35000 | 90.91% | 1.88 | 29200 | R-410A
213069374 | 3.07 | Yes | No | ACIQ | HRCU-A-CB (Split System: Heat Pump with Remote Outdoor Unit-Air-Source) | Centrally-Ducted | DLCURAH36ABK | EA*4X42L24A* | *92ESN1002122A* | 36800 | 15.2 | 10 | 8.5 | 40000 | 35200 | 88% | 1.94 | 29600 | R-410A
213069375 | 2.98 | Yes | No | ACIQ | HRCU-A-CB (Split System: Heat Pump with Remote Outdoor Unit-Air-Source) | Centrally-Ducted | DLCURAH36ABK | EA*4X42L24A* | *92ESN1202420A* | 35800 | 16 | 10 | 8.1 | 38500 | 35000 | 90.91% | 1.9 | 29400 | R-410A
213069376 | 3.02 | Yes | No | ACIQ | HRCU-A-CB (Split System: Heat Pump with Remote Outdoor Unit-Air-Source) | Centrally-Ducted | DLCURAH36ABK | EA*4X42L24A* | *95ESN0802120A* | 36200 | 15.5 | 10 | 8.1 | 39500 | 35200 | 89.11% | 1.92 | 29400 | R-410A
213069377 | 3 | Yes | No | ACIQ | HRCU-A-CB (Split System: Heat Pump with Remote Outdoor Unit-Air-Source) | Centrally-Ducted | DLCURAH36ABK | EA*4X42L24A* | *95ESN1002120A* | 36000 | 15.5 | 10 | 8.1 | 39500 | 35200 | 89.11% | 1.92 | 29400 | R-410A
213069378 | 3.07 | Yes | No | ACIQ | HRCU-A-CB (Split System: Heat Pump with Remote Outdoor Unit-Air-Source) | Centrally-Ducted | DLCURAH36ABK | EA*4X42L24A* | *95ESN1002122A* | 36800 | 15.5 | 10 | 8.5 | 40000 | 35200 | 88% | 1.94 | 29600 | R-410A
213069379 | 3.05 | Yes | No | ACIQ | HRCU-A-CB (Split System: Heat Pump with Remote Outdoor Unit-Air-Source) | Centrally-Ducted | DLCURAH36ABK | EA*4X42L24A* | *95ESN1202422A* | 36600 | 15.2 | 10 | 8.1 | 40000 | 35200 | 88% | 1.94 | 29600 | R-410A
213069381 | 2.97 | Yes | No | ACIQ | HRCU-A-CB (Split System: Heat Pump with Remote Outdoor Unit-Air-Source) | Centrally-Ducted | DLCURAH36ABK | EA*4X42L24A* | *96VSN0802120A* | 35600 | 16 | 10 | 8.1 | 38500 | 35000 | 90.91% | 1.9 | 29400 | R-410A
213069382 | 2.97 | Yes | No | ACIQ | HRCU-A-CB (Split System: Heat Pump with Remote Outdoor Unit-Air-Source) | Centrally-Ducted | DLCURAH36ABK | EA*4X42L24A* | *96VSN1002120A* | 35600 | 16 | 10 | 8.1 | 38500 | 35000 | 90.91% | 1.9 | 29400 | R-410A
213069383 | 2.95 | Yes | No | ACIQ | HRCU-A-CB (Split System: Heat Pump with Remote Outdoor Unit-Air-Source) | Centrally-Ducted | DLCURAH36ABK | EA*4X42L24A* | *96VSN1202422A* | 35400 | 16 | 10 | 8.1 | 38500 | 35000 | 90.91% | 1.88 | 29400 | R-410A
213069385 | 2.98 | Yes | No | ACIQ | HRCU-A-CB (Split System: Heat Pump with Remote Outdoor Unit-Air-Source) | Centrally-Ducted | DLCURAH36ABK | EA*4X42L24A* | *95ESU1002120A* | 35800 | 16 | 10 | 8.1 | 38500 | 35000 | 90.91% | 1.9 | 29400 | R-410A
213069386 | 3.05 | Yes | No | ACIQ | HRCU-A-CB (Split System: Heat Pump with Remote Outdoor Unit-Air-Source) | Centrally-Ducted | DLCURAH36ABK | EA*4X42L24A* | *95ESU1002122A* | 36600 | 15.2 | 10 | 8.1 | 40000 | 35200 | 88% | 1.94 | 29600 | R-410A
213069387 | 2.92 | No | No | ACIQ | HRCU-A-CB (Split System: Heat Pump with Remote Outdoor Unit-Air-Source) | Centrally-Ducted | DLCURAH36ABK | EA*4X42L24A* | *96VTN0802120A* | 35000 | 16 | 9.5 | 8.1 | 38500 | 35000 | 90.91% | 1.86 | 29400 | R-410A
213069388 | 2.98 | Yes | No | ACIQ | HRCU-A-CB (Split System: Heat Pump with Remote Outdoor Unit-Air-Source) | Centrally-Ducted | DLCURAH36ABK | EA*4X42L24A* | *96VTN1002120A* | 35800 | 15.5 | 10 | 8.1 | 39500 | 35200 | 89.11% | 1.9 | 29400 | R-410A
213069389 | 2.95 | Yes | No | ACIQ | HRCU-A-CB (Split System: Heat Pump with Remote Outdoor Unit-Air-Source) | Centrally-Ducted | DLCURAH36ABK | EA*4X42L24A* | *96VTN1002122A* | 35400 | 16.5 | 10 | 8.1 | 38500 | 35000 | 90.91% | 1.88 | 29200 | R-410A
213069390 | 2.97 | Yes | No | ACIQ | HRCU-A-CB (Split System: Heat Pump with Remote Outdoor Unit-Air-Source) | Centrally-Ducted | DLCURAH36ABK | EA*4X42L24A* | *96VTN1202422A* | 35600 | 16 | 10 | 8.1 | 38500 | 35000 | 90.91% | 1.88 | 29400 | R-410A
213069391 | 2.95 | No | No | ACIQ | HRCU-A-CB (Split System: Heat Pump with Remote Outdoor Unit-Air-Source) | Centrally-Ducted | DLCURAH36ABK | EA*4X42L24A* | OLV112A16A | 35400 | 15.2 | 9.5 | 8.1 | 39500 | 35200 | 89.11% | 1.88 | 29400 | R-410A
213069392 | 3.08 | Yes | No | ACIQ | HRCU-A-CB (Split System: Heat Pump with Remote Outdoor Unit-Air-Source) | Centrally-Ducted | DLCURAH36ABK | EA*4X42L24A* | OLV154F20A | 37000 | 15.2 | 10 | 8.5 | 40000 | 35400 | 88.5% | 1.96 | 29600 | R-410A
213069393 | 3.02 | Yes | No | ACIQ | HRCU-A-CB (Split System: Heat Pump with Remote Outdoor Unit-Air-Source) | Centrally-Ducted | DLCURAH36ABK | EA*4X42L24A* | OMV154L20A | 36200 | 16 | 10 | 8.1 | 39500 | 35200 | 89.11% | 1.92 | 29400 | R-410A
213069394 | 3 | Yes | No | ACIQ | HRCU-A-CB (Split System: Heat Pump with Remote Outdoor Unit-Air-Source) | Centrally-Ducted | DLCURAH36ABK | EA*4X43L21A* | *80ES(N,L)0451712A* | 36000 | 15.5 | 10 | 8.5 | 38500 | 34800 | 90.39% | 2.06 | 29000 | R-410A
213069395 | 3.03 | Yes | No | ACIQ | HRCU-A-CB (Split System: Heat Pump with Remote Outdoor Unit-Air-Source) | Centrally-Ducted | DLCURAH36ABK | EA*4X43L21A* | *80ES(N,L)0701712A* | 36400 | 15.5 | 10 | 8.5 | 38500 | 34800 | 90.39% | 2.08 | 29200 | R-410A
213069396 | 3.1 | Yes | No | ACIQ | HRCU-A-CB (Split System: Heat Pump with Remote Outdoor Unit-Air-Source) | Centrally-Ducted | DLCURAH36ABK | EA*4X43L21A* | *80ES(N,L)0702116A* | 37200 | 15.5 | 10 | 8.5 | 38500 | 35000 | 90.91% | 2.12 | 29200 | R-410A
213069397 | 3.08 | Yes | Yes | ACIQ | HRCU-A-CB (Split System: Heat Pump with Remote Outdoor Unit-Air-Source) | Centrally-Ducted | DLCURAH36ABK | EA*4X43L21A* | *80ES(N,L)0901714A* | 37000 | 16 | 10 | 8.5 | 38500 | 34800 | 90.39% | 2.1 | 29200 | R-410A
213069398 | 3.07 | Yes | Yes | ACIQ | HRCU-A-CB (Split System: Heat Pump with Remote Outdoor Unit-Air-Source) | Centrally-Ducted | DLCURAH36ABK | EA*4X43L21A* | *80ES(N,L)0902116A* | 36800 | 16 | 10 | 8.5 | 38500 | 34800 | 90.39% | 2.1 | 29000 | R-410A
213069399 | 3.07 | Yes | Yes | ACIQ | HRCU-A-CB (Split System: Heat Pump with Remote Outdoor Unit-Air-Source) | Centrally-Ducted | DLCURAH36ABK | EA*4X43L21A* | *80ES(N,L)0902120A* | 36800 | 16 | 10 | 8.5 | 38500 | 34800 | 90.39% | 2.1 | 29200 | R-410A
213069400 | 3.08 | Yes | Yes | ACIQ | HRCU-A-CB (Split System: Heat Pump with Remote Outdoor Unit-Air-Source) | Centrally-Ducted | DLCURAH36ABK | EA*4X43L21A* | *80ES(N,L)1102120A* | 37000 | 16 | 10 | 8.5 | 38500 | 34800 | 90.39% | 2.12 | 29200 | R-410A
213069401 | 3.02 | Yes | No | ACIQ | HRCU-A-CB (Split System: Heat Pump with Remote Outdoor Unit-Air-Source) | Centrally-Ducted | DLCURAH36ABK | EA*4X43L21A* | *80VSL0451716A* | 36200 | 15.5 | 10 | 8.5 | 38500 | 34800 | 90.39% | 2.06 | 29200 | R-410A
213069402 | 3.05 | Yes | No | ACIQ | HRCU-A-CB (Split System: Heat Pump with Remote Outdoor Unit-Air-Source) | Centrally-Ducted | DLCURAH36ABK | EA*4X43L21A* | *80VSL0701716A* | 36600 | 15.5 | 10 | 8.5 | 38500 | 34800 | 90.39% | 2.1 | 29200 | R-410A
213069403 | 3.02 | Yes | Yes | ACIQ | HRCU-A-CB (Split System: Heat Pump with Remote Outdoor Unit-Air-Source) | Centrally-Ducted | DLCURAH36ABK | EA*4X43L21A* | *80VSL0702120A* | 36200 | 16 | 10 | 8.5 | 38500 | 34800 | 90.39% | 2.06 | 29000 | R-410A
213069404 | 3.02 | Yes | Yes | ACIQ | HRCU-A-CB (Split System: Heat Pump with Remote Outdoor Unit-Air-Source) | Centrally-Ducted | DLCURAH36ABK | EA*4X43L21A* | *80VSL0902120A* | 36200 | 16 | 10 | 8.5 | 38500 | 34800 | 90.39% | 2.06 | 29000 | R-410A
213069406 | 3.1 | Yes | Yes | ACIQ | HRCU-A-CB (Split System: Heat Pump with Remote Outdoor Unit-Air-Source) | Centrally-Ducted | DLCURAH36ABK | EA*4X43L21A* | *80ESU0601716A | 37200 | 16 | 10 | 8.5 | 38500 | 34800 | 90.39% | 2.12 | 29200 | R-410A
213069407 | 3.17 | Yes | No | ACIQ | HRCU-A-CB (Split System: Heat Pump with Remote Outdoor Unit-Air-Source) | Centrally-Ducted | DLCURAH36ABK | EA*4X43L21A* | *80ESU0802120A | 38000 | 15.5 | 10 | 8.5 | 39000 | 35000 | 89.74% | 2.16 | 29200 | R-410A
213069408 | 3.03 | Yes | Yes | ACIQ | HRCU-A-CB (Split System: Heat Pump with Remote Outdoor Unit-Air-Source) | Centrally-Ducted | DLCURAH36ABK | EA*4X43L21A* | *80ESU1002120A* | 36400 | 16 | 10 | 8.5 | 38500 | 34800 | 90.39% | 2.08 | 29000 | R-410A
213069409 | 3.02 | Yes | Yes | ACIQ | HRCU-A-CB (Split System: Heat Pump with Remote Outdoor Unit-Air-Source) | Centrally-Ducted | DLCURAH36ABK | EA*4X43L21A* | *80VTL0701716A* | 36200 | 16 | 10 | 8.5 | 38500 | 34800 | 90.39% | 2.08 | 29000 | R-410A
213069410 | 3.02 | Yes | Yes | ACIQ | HRCU-A-CB (Split System: Heat Pump with Remote Outdoor Unit-Air-Source) | Centrally-Ducted | DLCURAH36ABK | EA*4X43L21A* | *80VTL0902120A* | 36200 | 16 | 10 | 8.5 | 38500 | 34800 | 90.39% | 2.06 | 29000 | R-410A
213069411 | 3.1 | Yes | No | ACIQ | HRCU-A-CB (Split System: Heat Pump with Remote Outdoor Unit-Air-Source) | Centrally-Ducted | DLCURAH36ABK | EA*4X43L21A* | *80VTL1102122A* | 37200 | 15.5 | 10 | 8.5 | 38500 | 34800 | 90.39% | 2.12 | 29200 | R-410A
213069412 | 3.03 | Yes | Yes | ACIQ | HRCU-A-CB (Split System: Heat Pump with Remote Outdoor Unit-Air-Source) | Centrally-Ducted | DLCURAH36ABK | EA*4X43L21A* | *92ESN0601714A* | 36400 | 16 | 10 | 8.5 | 38500 | 34800 | 90.39% | 2.08 | 29000 | R-410A
213069413 | 3.12 | Yes | Yes | ACIQ | HRCU-A-CB (Split System: Heat Pump with Remote Outdoor Unit-Air-Source) | Centrally-Ducted | DLCURAH36ABK | EA*4X43L21A* | *92ESN0802120A* | 37400 | 16 | 10 | 8.5 | 38500 | 34800 | 90.39% | 2.14 | 29200 | R-410A
213069414 | 3.1 | Yes | Yes | ACIQ | HRCU-A-CB (Split System: Heat Pump with Remote Outdoor Unit-Air-Source) | Centrally-Ducted | DLCURAH36ABK | EA*4X43L21A* | *92ESN1002120A* | 37200 | 16 | 10 | 8.5 | 38500 | 34800 | 90.39% | 2.12 | 29200 | R-410A
213069415 | 3.12 | Yes | No | ACIQ | HRCU-A-CB (Split System: Heat Pump with Remote Outdoor Unit-Air-Source) | Centrally-Ducted | DLCURAH36ABK | EA*4X43L21A* | *92ESN1002122A* | 37400 | 15.2 | 10 | 8.5 | 39000 | 35000 | 89.74% | 2.16 | 29400 | R-410A
213069417 | 3.1 | Yes | No | ACIQ | HRCU-A-CB (Split System: Heat Pump with Remote Outdoor Unit-Air-Source) | Centrally-Ducted | DLCURAH36ABK | EA*4X43L21A* | *95ESN0802120A* | 37200 | 15.5 | 10 | 8.5 | 38500 | 35000 | 90.91% | 2.12 | 29200 | R-410A
213069418 | 3.08 | Yes | No | ACIQ | HRCU-A-CB (Split System: Heat Pump with Remote Outdoor Unit-Air-Source) | Centrally-Ducted | DLCURAH36ABK | EA*4X43L21A* | *95ESN1002120A* | 37000 | 15.5 | 10 | 8.5 | 38500 | 34800 | 90.39% | 2.1 | 29200 | R-410A
213069419 | 3.12 | Yes | No | ACIQ | HRCU-A-CB (Split System: Heat Pump with Remote Outdoor Unit-Air-Source) | Centrally-Ducted | DLCURAH36ABK | EA*4X43L21A* | *95ESN1002122A* | 37400 | 15.5 | 10 | 8.5 | 39000 | 35000 | 89.74% | 2.16 | 29200 | R-410A
213069421 | 3.07 | Yes | No | ACIQ | HRCU-A-CB (Split System: Heat Pump with Remote Outdoor Unit-Air-Source) | Centrally-Ducted | DLCURAH36ABK | EA*4X43L21A* | *96VSN0801716A* | 36800 | 15.5 | 10 | 8.5 | 38500 | 35000 | 90.91% | 2.1 | 29200 | R-410A
213069422 | 3.03 | Yes | Yes | ACIQ | HRCU-A-CB (Split System: Heat Pump with Remote Outdoor Unit-Air-Source) | Centrally-Ducted | DLCURAH36ABK | EA*4X43L21A* | *96VSN0802120A* | 36400 | 16 | 10 | 8.5 | 38500 | 34800 | 90.39% | 2.08 | 29000 | R-410A
213069423 | 3.03 | Yes | Yes | ACIQ | HRCU-A-CB (Split System: Heat Pump with Remote Outdoor Unit-Air-Source) | Centrally-Ducted | DLCURAH36ABK | EA*4X43L21A* | *96VSN1002120A* | 36400 | 16 | 10 | 8.5 | 38500 | 34800 | 90.39% | 2.08 | 29000 | R-410A
213069424 | 3.07 | Yes | No | ACIQ | HRCU-A-CB (Split System: Heat Pump with Remote Outdoor Unit-Air-Source) | Centrally-Ducted | DLCURAH36ABK | EA*4X43L21A* | *95ESU0601716A* | 36800 | 15.5 | 10 | 8.5 | 38500 | 34800 | 90.39% | 2.1 | 29200 | R-410A
213069426 | 3.05 | Yes | Yes | ACIQ | HRCU-A-CB (Split System: Heat Pump with Remote Outdoor Unit-Air-Source) | Centrally-Ducted | DLCURAH36ABK | EA*4X43L21A* | *95ESU1002120A* | 36600 | 16 | 10 | 8.5 | 38500 | 34800 | 90.39% | 2.1 | 29000 | R-410A
213069427 | 3.12 | Yes | No | ACIQ | HRCU-A-CB (Split System: Heat Pump with Remote Outdoor Unit-Air-Source) | Centrally-Ducted | DLCURAH36ABK | EA*4X43L21A* | *95ESU1002122A* | 37400 | 15.5 | 10 | 8.5 | 39000 | 35000 | 89.74% | 2.14 | 29200 | R-410A
213069429 | 3.08 | Yes | No | ACIQ | HRCU-A-CB (Split System: Heat Pump with Remote Outdoor Unit-Air-Source) | Centrally-Ducted | DLCURAH36ABK | EA*4X43L21A* | *96VTN0802120A* | 37000 | 15.5 | 10 | 8.5 | 38500 | 35000 | 90.91% | 2.1 | 29200 | R-410A
213069430 | 3.07 | Yes | No | ACIQ | HRCU-A-CB (Split System: Heat Pump with Remote Outdoor Unit-Air-Source) | Centrally-Ducted | DLCURAH36ABK | EA*4X43L21A* | *96VTN1002120A* | 36800 | 15.5 | 10 | 8.5 | 38500 | 34800 | 90.39% | 2.1 | 29200 | R-410A
213069431 | 3.07 | Yes | Yes | ACIQ | HRCU-A-CB (Split System: Heat Pump with Remote Outdoor Unit-Air-Source) | Centrally-Ducted | DLCURAH36ABK | EA*4X43L21A* | *96VTN1002122A* | 36800 | 16.5 | 10 | 8.5 | 38500 | 34800 | 90.39% | 2.1 | 29000 | R-410A
213069432 | 3.02 | No | No | ACIQ | HRCU-A-CB (Split System: Heat Pump with Remote Outdoor Unit-Air-Source) | Centrally-Ducted | DLCURAH36ABK | EA*4X43L21A* | OLV098A12* | 36200 | 15.2 | 9.5 | 8.5 | 38500 | 35000 | 90.91% | 2.06 | 29200 | R-410A
213069433 | 3.05 | Yes | No | ACIQ | HRCU-A-CB (Split System: Heat Pump with Remote Outdoor Unit-Air-Source) | Centrally-Ducted | DLCURAH36ABK | EA*4X43L21A* | OLV112A16A | 36600 | 15.2 | 10 | 8.5 | 38500 | 35000 | 90.91% | 2.08 | 29200 | R-410A
213069434 | 3.02 | Yes | No | ACIQ | HRCU-A-CB (Split System: Heat Pump with Remote Outdoor Unit-Air-Source) | Centrally-Ducted | DLCURAH36ABK | EA*4X43L21A* | OMV098J12* | 36200 | 15.2 | 10 | 8.5 | 38500 | 35000 | 90.91% | 2.06 | 29200 | R-410A
213069435 | 3.02 | Yes | No | ACIQ | HRCU-A-CB (Split System: Heat Pump with Remote Outdoor Unit-Air-Source) | Centrally-Ducted | DLCURAH36ABK | EA*4X43L21A* | OMV112K14A | 36200 | 15.5 | 10 | 8.5 | 38500 | 34800 | 90.39% | 2.06 | 29200 | R-410A
213069436 | 2.97 | No | No | ACIQ | HRCU-A-CB (Split System: Heat Pump with Remote Outdoor Unit-Air-Source) | Centrally-Ducted | DLCURAH36ABK | EA*4X48L21A* | *80ES(N,L)0451712A* | 35600 | 15.5 | 9.5 | 8.1 | 38500 | 34800 | 90.39% | 2.04 | 29000 | R-410A
213069437 | 3 | Yes | No | ACIQ | HRCU-A-CB (Split System: Heat Pump with Remote Outdoor Unit-Air-Source) | Centrally-Ducted | DLCURAH36ABK | EA*4X48L21A* | *80ES(N,L)0701712A* | 36000 | 15.5 | 10 | 8.5 | 38500 | 34800 | 90.39% | 2.06 | 29000 | R-410A
213069438 | 2.97 | Yes | Yes | ACIQ | HRCU-A-CB (Split System: Heat Pump with Remote Outdoor Unit-Air-Source) | Centrally-Ducted | DLCURAH36ABK | EA*4X48L21A* | *80ES(N,L)0702116A* | 35600 | 16.5 | 10 | 8.5 | 37800 | 34600 | 91.53% | 2.04 | 28800 | R-410A
213069439 | 3.03 | Yes | Yes | ACIQ | HRCU-A-CB (Split System: Heat Pump with Remote Outdoor Unit-Air-Source) | Centrally-Ducted | DLCURAH36ABK | EA*4X48L21A* | *80ES(N,L)0901714A* | 36400 | 16 | 10 | 8.5 | 38500 | 34800 | 90.39% | 2.08 | 29000 | R-410A
213069440 | 3.02 | Yes | Yes | ACIQ | HRCU-A-CB (Split System: Heat Pump with Remote Outdoor Unit-Air-Source) | Centrally-Ducted | DLCURAH36ABK | EA*4X48L21A* | *80ES(N,L)0902116A* | 36200 | 16 | 10 | 8.5 | 38500 | 34600 | 89.87% | 2.08 | 29000 | R-410A
213069441 | 3.03 | Yes | Yes | ACIQ | HRCU-A-CB (Split System: Heat Pump with Remote Outdoor Unit-Air-Source) | Centrally-Ducted | DLCURAH36ABK | EA*4X48L21A* | *80ES(N,L)0902120A* | 36400 | 16 | 10 | 8.5 | 38500 | 34800 | 90.39% | 2.08 | 29000 | R-410A
213069442 | 2.98 | Yes | Yes | ACIQ | HRCU-A-CB (Split System: Heat Pump with Remote Outdoor Unit-Air-Source) | Centrally-Ducted | DLCURAH36ABK | EA*4X48L21A* | *80ES(N,L)1102120A* | 35800 | 16.5 | 10 | 8.5 | 38500 | 34600 | 89.87% | 2.04 | 29000 | R-410A
213069443 | 2.97 | No | No | ACIQ | HRCU-A-CB (Split System: Heat Pump with Remote Outdoor Unit-Air-Source) | Centrally-Ducted | DLCURAH36ABK | EA*4X48L21A* | *80VSL0451716A* | 35600 | 15.5 | 9.5 | 8.1 | 38500 | 34800 | 90.39% | 2.04 | 29000 | R-410A
213069444 | 2.97 | Yes | No | ACIQ | HRCU-A-CB (Split System: Heat Pump with Remote Outdoor Unit-Air-Source) | Centrally-Ducted | DLCURAH36ABK | EA*4X48L21A* | *80VSL0701716A* | 35600 | 16 | 10 | 8.1 | 37800 | 34600 | 91.53% | 2.04 | 29000 | R-410A
213069445 | 2.98 | Yes | Yes | ACIQ | HRCU-A-CB (Split System: Heat Pump with Remote Outdoor Unit-Air-Source) | Centrally-Ducted | DLCURAH36ABK | EA*4X48L21A* | *80VSL0702120A* | 35800 | 16 | 10 | 8.5 | 38500 | 34600 | 89.87% | 2.04 | 29000 | R-410A
213069446 | 2.95 | Yes | No | ACIQ | HRCU-A-CB (Split System: Heat Pump with Remote Outdoor Unit-Air-Source) | Centrally-Ducted | DLCURAH36ABK | EA*4X48L21A* | *80VSL0902120A* | 35400 | 16 | 10 | 8.1 | 37800 | 34600 | 91.53% | 2.02 | 28800 | R-410A
213069448 | 3.05 | Yes | Yes | ACIQ | HRCU-A-CB (Split System: Heat Pump with Remote Outdoor Unit-Air-Source) | Centrally-Ducted | DLCURAH36ABK | EA*4X48L21A* | *80ESU0601716A | 36600 | 16 | 10 | 8.5 | 38500 | 34800 | 90.39% | 2.08 | 29000 | R-410A
213069449 | 3.12 | Yes | No | ACIQ | HRCU-A-CB (Split System: Heat Pump with Remote Outdoor Unit-Air-Source) | Centrally-Ducted | DLCURAH36ABK | EA*4X48L21A* | *80ESU0802120A | 37400 | 15.5 | 10 | 8.5 | 38500 | 35000 | 90.91% | 2.14 | 29200 | R-410A
213069450 | 3 | Yes | Yes | ACIQ | HRCU-A-CB (Split System: Heat Pump with Remote Outdoor Unit-Air-Source) | Centrally-Ducted | DLCURAH36ABK | EA*4X48L21A* | *80ESU1002120A* | 36000 | 16 | 10 | 8.5 | 38500 | 34600 | 89.87% | 2.06 | 29000 | R-410A
213069451 | 2.98 | Yes | Yes | ACIQ | HRCU-A-CB (Split System: Heat Pump with Remote Outdoor Unit-Air-Source) | Centrally-Ducted | DLCURAH36ABK | EA*4X48L21A* | *80VTL0701716A* | 35800 | 16 | 10 | 8.5 | 38500 | 34600 | 89.87% | 2.04 | 29000 | R-410A
213069452 | 2.95 | Yes | No | ACIQ | HRCU-A-CB (Split System: Heat Pump with Remote Outdoor Unit-Air-Source) | Centrally-Ducted | DLCURAH36ABK | EA*4X48L21A* | *80VTL0902120A* | 35400 | 16 | 10 | 8.1 | 37800 | 34600 | 91.53% | 2.02 | 28800 | R-410A
213069453 | 3.07 | Yes | Yes | ACIQ | HRCU-A-CB (Split System: Heat Pump with Remote Outdoor Unit-Air-Source) | Centrally-Ducted | DLCURAH36ABK | EA*4X48L21A* | *80VTL1102122A* | 36800 | 16 | 10 | 8.5 | 38500 | 34800 | 90.39% | 2.1 | 29000 | R-410A
213069454 | 3 | Yes | Yes | ACIQ | HRCU-A-CB (Split System: Heat Pump with Remote Outdoor Unit-Air-Source) | Centrally-Ducted | DLCURAH36ABK | EA*4X48L21A* | *92ESN0601714A* | 36000 | 16 | 10 | 8.5 | 38500 | 34600 | 89.87% | 2.06 | 29000 | R-410A
213069455 | 3 | Yes | Yes | ACIQ | HRCU-A-CB (Split System: Heat Pump with Remote Outdoor Unit-Air-Source) | Centrally-Ducted | DLCURAH36ABK | EA*4X48L21A* | *92ESN0801716A* | 36000 | 16 | 10 | 8.5 | 38500 | 34600 | 89.87% | 2.06 | 29000 | R-410A
213069456 | 2.97 | Yes | Yes | ACIQ | HRCU-A-CB (Split System: Heat Pump with Remote Outdoor Unit-Air-Source) | Centrally-Ducted | DLCURAH36ABK | EA*4X48L21A* | *92ESN0802120A* | 35600 | 16.5 | 10 | 8.5 | 37800 | 34600 | 91.53% | 2.04 | 28800 | R-410A
213069457 | 2.97 | Yes | Yes | ACIQ | HRCU-A-CB (Split System: Heat Pump with Remote Outdoor Unit-Air-Source) | Centrally-Ducted | DLCURAH36ABK | EA*4X48L21A* | *92ESN1002120A* | 35600 | 16.5 | 10 | 8.5 | 37800 | 34600 | 91.53% | 2.04 | 28800 | R-410A
213069458 | 3.12 | Yes | No | ACIQ | HRCU-A-CB (Split System: Heat Pump with Remote Outdoor Unit-Air-Source) | Centrally-Ducted | DLCURAH36ABK | EA*4X48L21A* | *92ESN1002122A* | 37400 | 15.2 | 10 | 8.5 | 38500 | 35000 | 90.91% | 2.12 | 29200 | R-410A
213069459 | 2.95 | No | No | ACIQ | HRCU-A-CB (Split System: Heat Pump with Remote Outdoor Unit-Air-Source) | Centrally-Ducted | DLCURAH36ABK | EA*4X48L21A* | *95ESN0601714A* | 35400 | 15.5 | 9.5 | 8.1 | 38500 | 34800 | 90.39% | 2.02 | 29000 | R-410A
213069460 | 2.95 | No | No | ACIQ | HRCU-A-CB (Split System: Heat Pump with Remote Outdoor Unit-Air-Source) | Centrally-Ducted | DLCURAH36ABK | EA*4X48L21A* | *95ESN0801716A* | 35400 | 15.5 | 9.5 | 8.1 | 37800 | 34800 | 92.06% | 2.02 | 29000 | R-410A
213069461 | 3.05 | Yes | No | ACIQ | HRCU-A-CB (Split System: Heat Pump with Remote Outdoor Unit-Air-Source) | Centrally-Ducted | DLCURAH36ABK | EA*4X48L21A* | *95ESN0802120A* | 36600 | 15.5 | 10 | 8.5 | 38500 | 34800 | 90.39% | 2.08 | 29200 | R-410A
213069462 | 3.03 | Yes | No | ACIQ | HRCU-A-CB (Split System: Heat Pump with Remote Outdoor Unit-Air-Source) | Centrally-Ducted | DLCURAH36ABK | EA*4X48L21A* | *95ESN1002120A* | 36400 | 15.5 | 10 | 8.5 | 38500 | 34800 | 90.39% | 2.08 | 29000 | R-410A
213069463 | 3.1 | Yes | No | ACIQ | HRCU-A-CB (Split System: Heat Pump with Remote Outdoor Unit-Air-Source) | Centrally-Ducted | DLCURAH36ABK | EA*4X48L21A* | *95ESN1002122A* | 37200 | 15.5 | 10 | 8.5 | 38500 | 35000 | 90.91% | 2.12 | 29200 | R-410A
213069464 | 2.95 | No | No | ACIQ | HRCU-A-CB (Split System: Heat Pump with Remote Outdoor Unit-Air-Source) | Centrally-Ducted | DLCURAH36ABK | EA*4X48L21A* | *96VSN0601714A* | 35400 | 15.5 | 9.5 | 8.1 | 38500 | 34800 | 90.39% | 2.02 | 29000 | R-410A
213069465 | 2.97 | Yes | No | ACIQ | HRCU-A-CB (Split System: Heat Pump with Remote Outdoor Unit-Air-Source) | Centrally-Ducted | DLCURAH36ABK | EA*4X48L21A* | *96VSN0801716A* | 35600 | 16 | 10 | 8.1 | 38500 | 34600 | 89.87% | 2.04 | 29000 | R-410A
213069466 | 3 | Yes | Yes | ACIQ | HRCU-A-CB (Split System: Heat Pump with Remote Outdoor Unit-Air-Source) | Centrally-Ducted | DLCURAH36ABK | EA*4X48L21A* | *96VSN0802120A* | 36000 | 16 | 10 | 8.5 | 38500 | 34600 | 89.87% | 2.06 | 29000 | R-410A
213069467 | 3 | Yes | Yes | ACIQ | HRCU-A-CB (Split System: Heat Pump with Remote Outdoor Unit-Air-Source) | Centrally-Ducted | DLCURAH36ABK | EA*4X48L21A* | *96VSN1002120A* | 36000 | 16 | 10 | 8.5 | 38500 | 34600 | 89.87% | 2.06 | 29000 | R-410A
213069468 | 2.97 | Yes | Yes | ACIQ | HRCU-A-CB (Split System: Heat Pump with Remote Outdoor Unit-Air-Source) | Centrally-Ducted | DLCURAH36ABK | EA*4X48L21A* | *95ESU0601716A* | 35600 | 16 | 10 | 8.5 | 38500 | 34600 | 89.87% | 2.04 | 29000 | R-410A
213069470 | 3.02 | Yes | Yes | ACIQ | HRCU-A-CB (Split System: Heat Pump with Remote Outdoor Unit-Air-Source) | Centrally-Ducted | DLCURAH36ABK | EA*4X48L21A* | *95ESU1002120A* | 36200 | 16 | 10 | 8.5 | 38500 | 34600 | 89.87% | 2.06 | 29000 | R-410A
213069471 | 3.1 | Yes | No | ACIQ | HRCU-A-CB (Split System: Heat Pump with Remote Outdoor Unit-Air-Source) | Centrally-Ducted | DLCURAH36ABK | EA*4X48L21A* | *95ESU1002122A* | 37200 | 15.5 | 10 | 8.5 | 38500 | 35000 | 90.91% | 2.12 | 29200 | R-410A
213069473 | 2.95 | Yes | No | ACIQ | HRCU-A-CB (Split System: Heat Pump with Remote Outdoor Unit-Air-Source) | Centrally-Ducted | DLCURAH36ABK | EA*4X48L21A* | *96VTN0802120A* | 35400 | 16 | 10 | 8.1 | 37800 | 34600 | 91.53% | 2.02 | 29000 | R-410A
213069474 | 3.02 | Yes | No | ACIQ | HRCU-A-CB (Split System: Heat Pump with Remote Outdoor Unit-Air-Source) | Centrally-Ducted | DLCURAH36ABK | EA*4X48L21A* | *96VTN1002120A* | 36200 | 15.5 | 10 | 8.5 | 38500 | 34800 | 90.39% | 2.08 | 29000 | R-410A
213069475 | 2.98 | Yes | Yes | ACIQ | HRCU-A-CB (Split System: Heat Pump with Remote Outdoor Unit-Air-Source) | Centrally-Ducted | DLCURAH36ABK | EA*4X48L21A* | *96VTN1002122A* | 35800 | 16.5 | 10 | 8.5 | 37800 | 34600 | 91.53% | 2.04 | 28800 | R-410A
213069476 | 2.95 | No | No | ACIQ | HRCU-A-CB (Split System: Heat Pump with Remote Outdoor Unit-Air-Source) | Centrally-Ducted | DLCURAH36ABK | EA*4X48L21A* | OLV098A12* | 35400 | 15.2 | 9.5 | 8.1 | 38500 | 34800 | 90.39% | 2.02 | 29000 | R-410A
213069477 | 2.98 | No | No | ACIQ | HRCU-A-CB (Split System: Heat Pump with Remote Outdoor Unit-Air-Source) | Centrally-Ducted | DLCURAH36ABK | EA*4X48L21A* | OLV112A16A | 35800 | 15.5 | 9.5 | 8.5 | 38500 | 34800 | 90.39% | 2.04 | 29000 | R-410A
213069478 | 2.97 | No | No | ACIQ | HRCU-A-CB (Split System: Heat Pump with Remote Outdoor Unit-Air-Source) | Centrally-Ducted | DLCURAH36ABK | EA*4X48L21A* | OMV098J12* | 35600 | 15.2 | 9.5 | 8.1 | 38500 | 34800 | 90.39% | 2.04 | 29000 | R-410A
213069479 | 2.97 | No | No | ACIQ | HRCU-A-CB (Split System: Heat Pump with Remote Outdoor Unit-Air-Source) | Centrally-Ducted | DLCURAH36ABK | EA*4X48L21A* | OMV112K14A | 35600 | 15.5 | 9.5 | 8.1 | 38500 | 34800 | 90.39% | 2.04 | 29000 | R-410A
213069480 | 2.98 | Yes | Yes | ACIQ | HRCU-A-CB (Split System: Heat Pump with Remote Outdoor Unit-Air-Source) | Centrally-Ducted | DLCURAH36ABK | EA*4X48L24A* | *80ES(N,L)0702116A* | 35800 | 16.5 | 10 | 8.5 | 37800 | 34600 | 91.53% | 2.04 | 28800 | R-410A
213069481 | 3.03 | Yes | Yes | ACIQ | HRCU-A-CB (Split System: Heat Pump with Remote Outdoor Unit-Air-Source) | Centrally-Ducted | DLCURAH36ABK | EA*4X48L24A* | *80ES(N,L)0902116A* | 36400 | 16 | 10 | 8.5 | 38500 | 34600 | 89.87% | 2.08 | 29000 | R-410A
213069482 | 3.05 | Yes | Yes | ACIQ | HRCU-A-CB (Split System: Heat Pump with Remote Outdoor Unit-Air-Source) | Centrally-Ducted | DLCURAH36ABK | EA*4X48L24A* | *80ES(N,L)0902120A* | 36600 | 16 | 10 | 8.5 | 38500 | 34800 | 90.39% | 2.08 | 29000 | R-410A
213069483 | 3 | Yes | Yes | ACIQ | HRCU-A-CB (Split System: Heat Pump with Remote Outdoor Unit-Air-Source) | Centrally-Ducted | DLCURAH36ABK | EA*4X48L24A* | *80ES(N,L)0902420A* | 36000 | 16.5 | 10 | 8.5 | 38500 | 34600 | 89.87% | 2.06 | 29000 | R-410A
213069484 | 3 | Yes | Yes | ACIQ | HRCU-A-CB (Split System: Heat Pump with Remote Outdoor Unit-Air-Source) | Centrally-Ducted | DLCURAH36ABK | EA*4X48L24A* | *80ES(N,L)1102120A* | 36000 | 16.5 | 10 | 8.5 | 38500 | 34600 | 89.87% | 2.06 | 29000 | R-410A
213069485 | 2.98 | Yes | Yes | ACIQ | HRCU-A-CB (Split System: Heat Pump with Remote Outdoor Unit-Air-Source) | Centrally-Ducted | DLCURAH36ABK | EA*4X48L24A* | *80ES(N,L)1102420A* | 35800 | 16.5 | 10 | 8.5 | 37800 | 34600 | 91.53% | 2.06 | 28800 | R-410A
213069486 | 3.02 | Yes | Yes | ACIQ | HRCU-A-CB (Split System: Heat Pump with Remote Outdoor Unit-Air-Source) | Centrally-Ducted | DLCURAH36ABK | EA*4X48L24A* | *80ES(N,L)1352420A* | 36200 | 16 | 10 | 8.5 | 38500 | 34600 | 89.87% | 2.06 | 29000 | R-410A
213069487 | 3.08 | Yes | Yes | ACIQ | HRCU-A-CB (Split System: Heat Pump with Remote Outdoor Unit-Air-Source) | Centrally-Ducted | DLCURAH36ABK | EA*4X48L24A* | *80ES(N,L)1552420A* | 37000 | 16 | 10 | 8.5 | 38500 | 34800 | 90.39% | 2.12 | 29200 | R-410A
213069488 | 3 | Yes | Yes | ACIQ | HRCU-A-CB (Split System: Heat Pump with Remote Outdoor Unit-Air-Source) | Centrally-Ducted | DLCURAH36ABK | EA*4X48L24A* | *80VSL0702120A* | 36000 | 16 | 10 | 8.5 | 38500 | 34600 | 89.87% | 2.06 | 29000 | R-410A
213069489 | 2.97 | Yes | No | ACIQ | HRCU-A-CB (Split System: Heat Pump with Remote Outdoor Unit-Air-Source) | Centrally-Ducted | DLCURAH36ABK | EA*4X48L24A* | *80VSL0902120A* | 35600 | 16.5 | 10 | 8.1 | 37800 | 34600 | 91.53% | 2.04 | 28800 | R-410A
213069490 | 2.98 | Yes | Yes | ACIQ | HRCU-A-CB (Split System: Heat Pump with Remote Outdoor Unit-Air-Source) | Centrally-Ducted | DLCURAH36ABK | EA*4X48L24A* | *80VSL0902420A* | 35800 | 16.5 | 10 | 8.5 | 37800 | 34600 | 91.53% | 2.04 | 28800 | R-410A
213069491 | 2.98 | Yes | Yes | ACIQ | HRCU-A-CB (Split System: Heat Pump with Remote Outdoor Unit-Air-Source) | Centrally-Ducted | DLCURAH36ABK | EA*4X48L24A* | *80VSL1102422A* | 35800 | 16.5 | 10 | 8.5 | 37800 | 34600 | 91.53% | 2.04 | 28800 | R-410A
213069492 | 3.13 | Yes | No | ACIQ | HRCU-A-CB (Split System: Heat Pump with Remote Outdoor Unit-Air-Source) | Centrally-Ducted | DLCURAH36ABK | EA*4X48L24A* | *80ESU0802120A | 37600 | 15.5 | 10 | 8.5 | 39500 | 35000 | 88.61% | 2.14 | 29200 | R-410A
213069493 | 3 | Yes | Yes | ACIQ | HRCU-A-CB (Split System: Heat Pump with Remote Outdoor Unit-Air-Source) | Centrally-Ducted | DLCURAH36ABK | EA*4X48L24A* | *80ESU1002120A* | 36000 | 16 | 10 | 8.5 | 38500 | 34600 | 89.87% | 2.06 | 29000 | R-410A
213069494 | 2.97 | Yes | No | ACIQ | HRCU-A-CB (Split System: Heat Pump with Remote Outdoor Unit-Air-Source) | Centrally-Ducted | DLCURAH36ABK | EA*4X48L24A* | *80VTL0902120A* | 35600 | 16.5 | 10 | 8.1 | 37800 | 34600 | 91.53% | 2.04 | 28800 | R-410A
213069495 | 3.07 | Yes | Yes | ACIQ | HRCU-A-CB (Split System: Heat Pump with Remote Outdoor Unit-Air-Source) | Centrally-Ducted | DLCURAH36ABK | EA*4X48L24A* | *80VTL1102122A* | 36800 | 16 | 10 | 8.5 | 38500 | 34800 | 90.39% | 2.1 | 29000 | R-410A
213069496 | 2.98 | Yes | Yes | ACIQ | HRCU-A-CB (Split System: Heat Pump with Remote Outdoor Unit-Air-Source) | Centrally-Ducted | DLCURAH36ABK | EA*4X48L24A* | *92ESN0802120A* | 35800 | 16.5 | 10 | 8.5 | 37800 | 34600 | 91.53% | 2.04 | 28800 | R-410A
213069497 | 2.97 | Yes | Yes | ACIQ | HRCU-A-CB (Split System: Heat Pump with Remote Outdoor Unit-Air-Source) | Centrally-Ducted | DLCURAH36ABK | EA*4X48L24A* | *92ESN1002120A* | 35600 | 16.5 | 10 | 8.5 | 37800 | 34600 | 91.53% | 2.04 | 28800 | R-410A
213069498 | 3.12 | Yes | No | ACIQ | HRCU-A-CB (Split System: Heat Pump with Remote Outdoor Unit-Air-Source) | Centrally-Ducted | DLCURAH36ABK | EA*4X48L24A* | *92ESN1002122A* | 37400 | 15.5 | 10 | 8.5 | 38500 | 35000 | 90.91% | 2.12 | 29200 | R-410A
213069499 | 3.02 | Yes | Yes | ACIQ | HRCU-A-CB (Split System: Heat Pump with Remote Outdoor Unit-Air-Source) | Centrally-Ducted | DLCURAH36ABK | EA*4X48L24A* | *92ESN1202420A* | 36200 | 16 | 10 | 8.5 | 38500 | 34600 | 89.87% | 2.08 | 29000 | R-410A
213069500 | 3.05 | Yes | No | ACIQ | HRCU-A-CB (Split System: Heat Pump with Remote Outdoor Unit-Air-Source) | Centrally-Ducted | DLCURAH36ABK | EA*4X48L24A* | *95ESN0802120A* | 36600 | 15.5 | 10 | 8.5 | 38500 | 34800 | 90.39% | 2.1 | 29200 | R-410A
213069501 | 3.05 | Yes | Yes | ACIQ | HRCU-A-CB (Split System: Heat Pump with Remote Outdoor Unit-Air-Source) | Centrally-Ducted | DLCURAH36ABK | EA*4X48L24A* | *95ESN1002120A* | 36600 | 16 | 10 | 8.5 | 38500 | 34800 | 90.39% | 2.08 | 29000 | R-410A
213069502 | 3.12 | Yes | No | ACIQ | HRCU-A-CB (Split System: Heat Pump with Remote Outdoor Unit-Air-Source) | Centrally-Ducted | DLCURAH36ABK | EA*4X48L24A* | *95ESN1002122A* | 37400 | 15.5 | 10 | 8.5 | 38500 | 35000 | 90.91% | 2.14 | 29200 | R-410A
213069503 | 3.1 | Yes | No | ACIQ | HRCU-A-CB (Split System: Heat Pump with Remote Outdoor Unit-Air-Source) | Centrally-Ducted | DLCURAH36ABK | EA*4X48L24A* | *95ESN1202422A* | 37200 | 15.5 | 10 | 8.5 | 38500 | 35000 | 90.91% | 2.12 | 29200 | R-410A
213069504 | 3.12 | Yes | No | ACIQ | HRCU-A-CB (Split System: Heat Pump with Remote Outdoor Unit-Air-Source) | Centrally-Ducted | DLCURAH36ABK | EA*4X48L24A* | *95ESN1402422A* | 37400 | 15.2 | 10 | 8.5 | 39500 | 35000 | 88.61% | 2.12 | 29200 | R-410A
213069505 | 3.02 | Yes | Yes | ACIQ | HRCU-A-CB (Split System: Heat Pump with Remote Outdoor Unit-Air-Source) | Centrally-Ducted | DLCURAH36ABK | EA*4X48L24A* | *96VSN0802120A* | 36200 | 16 | 10 | 8.5 | 38500 | 34600 | 89.87% | 2.06 | 29000 | R-410A
213069506 | 3 | Yes | Yes | ACIQ | HRCU-A-CB (Split System: Heat Pump with Remote Outdoor Unit-Air-Source) | Centrally-Ducted | DLCURAH36ABK | EA*4X48L24A* | *96VSN1002120A* | 36000 | 16 | 10 | 8.5 | 38500 | 34600 | 89.87% | 2.06 | 29000 | R-410A
213069507 | 2.98 | Yes | Yes | ACIQ | HRCU-A-CB (Split System: Heat Pump with Remote Outdoor Unit-Air-Source) | Centrally-Ducted | DLCURAH36ABK | EA*4X48L24A* | *96VSN1202422A* | 35800 | 16 | 10 | 8.5 | 38500 | 34600 | 89.87% | 2.04 | 29000 | R-410A
213069509 | 3.02 | Yes | Yes | ACIQ | HRCU-A-CB (Split System: Heat Pump with Remote Outdoor Unit-Air-Source) | Centrally-Ducted | DLCURAH36ABK | EA*4X48L24A* | *95ESU1002120A* | 36200 | 16 | 10 | 8.5 | 38500 | 34600 | 89.87% | 2.08 | 29000 | R-410A
213069510 | 3.1 | Yes | No | ACIQ | HRCU-A-CB (Split System: Heat Pump with Remote Outdoor Unit-Air-Source) | Centrally-Ducted | DLCURAH36ABK | EA*4X48L24A* | *95ESU1002122A* | 37200 | 15.5 | 10 | 8.5 | 38500 | 35000 | 90.91% | 2.12 | 29200 | R-410A
213069511 | 2.97 | Yes | No | ACIQ | HRCU-A-CB (Split System: Heat Pump with Remote Outdoor Unit-Air-Source) | Centrally-Ducted | DLCURAH36ABK | EA*4X48L24A* | *96VTN0802120A* | 35600 | 16 | 10 | 8.1 | 37800 | 34600 | 91.53% | 2.02 | 28800 | R-410A
213069512 | 3.03 | Yes | No | ACIQ | HRCU-A-CB (Split System: Heat Pump with Remote Outdoor Unit-Air-Source) | Centrally-Ducted | DLCURAH36ABK | EA*4X48L24A* | *96VTN1002120A* | 36400 | 15.5 | 10 | 8.5 | 38500 | 34800 | 90.39% | 2.08 | 29000 | R-410A
213069513 | 3 | Yes | Yes | ACIQ | HRCU-A-CB (Split System: Heat Pump with Remote Outdoor Unit-Air-Source) | Centrally-Ducted | DLCURAH36ABK | EA*4X48L24A* | *96VTN1002122A* | 36000 | 16.5 | 10 | 8.5 | 37800 | 34600 | 91.53% | 2.06 | 28800 | R-410A
213069514 | 3 | Yes | Yes | ACIQ | HRCU-A-CB (Split System: Heat Pump with Remote Outdoor Unit-Air-Source) | Centrally-Ducted | DLCURAH36ABK | EA*4X48L24A* | *96VTN1202422A* | 36000 | 16 | 10 | 8.5 | 38500 | 34600 | 89.87% | 2.06 | 29000 | R-410A
213069515 | 2.98 | Yes | No | ACIQ | HRCU-A-CB (Split System: Heat Pump with Remote Outdoor Unit-Air-Source) | Centrally-Ducted | DLCURAH36ABK | EA*4X48L24A* | OLV112A16A | 35800 | 15.5 | 10 | 8.5 | 38500 | 34800 | 90.39% | 2.04 | 29000 | R-410A
213069516 | 3.12 | Yes | No | ACIQ | HRCU-A-CB (Split System: Heat Pump with Remote Outdoor Unit-Air-Source) | Centrally-Ducted | DLCURAH36ABK | EA*4X48L24A* | OLV154F20A | 37400 | 15.2 | 10 | 8.5 | 39000 | 35000 | 89.74% | 2.14 | 29200 | R-410A
213069517 | 3.07 | Yes | Yes | ACIQ | HRCU-A-CB (Split System: Heat Pump with Remote Outdoor Unit-Air-Source) | Centrally-Ducted | DLCURAH36ABK | EA*4X48L24A* | OMV154L20A | 36800 | 16 | 10 | 8.5 | 38500 | 34800 | 90.39% | 2.1 | 29000 | R-410A
213069519 | 2.97 | Yes | No | ACIQ | HRCU-A-CB (Split System: Heat Pump with Remote Outdoor Unit-Air-Source) | Centrally-Ducted | DLCURAH36ABK | END4X42L17** | *80VTL0701716A* | 35600 | 16 | 10 | 8.1 | 38500 | 35000 | 90.91% | 1.96 | 29200 | R-410A
213069533 | 2.98 | Yes | No | ACIQ | HRCU-A-CB (Split System: Heat Pump with Remote Outdoor Unit-Air-Source) | Centrally-Ducted | DLCURAH36ABK | EN(A,D,W)4X48L21** | *80ES(N,L)0451712A* | 35800 | 15.5 | 10 | 8.1 | 38500 | 35000 | 90.91% | 2 | 29200 | R-410A
213069534 | 3.02 | Yes | No | ACIQ | HRCU-A-CB (Split System: Heat Pump with Remote Outdoor Unit-Air-Source) | Centrally-Ducted | DLCURAH36ABK | EN(A,D,W)4X48L21** | *80ES(N,L)0701712A* | 36200 | 15.5 | 10 | 8.1 | 38500 | 35000 | 90.91% | 2.02 | 29400 | R-410A
213069535 | 2.98 | Yes | No | ACIQ | HRCU-A-CB (Split System: Heat Pump with Remote Outdoor Unit-Air-Source) | Centrally-Ducted | DLCURAH36ABK | EN(A,D,W)4X48L21** | *80ES(N,L)0702116A* | 35800 | 16.5 | 10 | 8.1 | 38500 | 34800 | 90.39% | 2 | 29200 | R-410A
213069536 | 3.05 | Yes | No | ACIQ | HRCU-A-CB (Split System: Heat Pump with Remote Outdoor Unit-Air-Source) | Centrally-Ducted | DLCURAH36ABK | EN(A,D,W)4X48L21** | *80ES(N,L)0901714A* | 36600 | 16 | 10.5 | 8.1 | 39500 | 35000 | 88.61% | 2.04 | 29200 | R-410A
213069537 | 3.03 | Yes | No | ACIQ | HRCU-A-CB (Split System: Heat Pump with Remote Outdoor Unit-Air-Source) | Centrally-Ducted | DLCURAH36ABK | EN(A,D,W)4X48L21** | *80ES(N,L)0902116A* | 36400 | 16 | 10.5 | 8.1 | 38500 | 34800 | 90.39% | 2.04 | 29200 | R-410A
213069538 | 3.05 | Yes | No | ACIQ | HRCU-A-CB (Split System: Heat Pump with Remote Outdoor Unit-Air-Source) | Centrally-Ducted | DLCURAH36ABK | EN(A,D,W)4X48L21** | *80ES(N,L)0902120A* | 36600 | 16 | 10.5 | 8.1 | 39500 | 34800 | 88.1% | 2.04 | 29200 | R-410A
213069539 | 3.02 | Yes | No | ACIQ | HRCU-A-CB (Split System: Heat Pump with Remote Outdoor Unit-Air-Source) | Centrally-Ducted | DLCURAH36ABK | EN(A,D,W)4X48L21** | *80ES(N,L)1102120A* | 36200 | 16.5 | 10.5 | 8.1 | 38500 | 34800 | 90.39% | 2.02 | 29200 | R-410A
213069540 | 2.98 | Yes | No | ACIQ | HRCU-A-CB (Split System: Heat Pump with Remote Outdoor Unit-Air-Source) | Centrally-Ducted | DLCURAH36ABK | EN(A,D,W)4X48L21** | *80VSL0451716A* | 35800 | 15.5 | 10 | 8.1 | 38500 | 35000 | 90.91% | 2 | 29200 | R-410A
213069541 | 2.98 | Yes | No | ACIQ | HRCU-A-CB (Split System: Heat Pump with Remote Outdoor Unit-Air-Source) | Centrally-Ducted | DLCURAH36ABK | EN(A,D,W)4X48L21** | *80VSL0701716A* | 35800 | 16 | 10 | 8.1 | 38500 | 34800 | 90.39% | 2 | 29200 | R-410A
213069542 | 3 | Yes | No | ACIQ | HRCU-A-CB (Split System: Heat Pump with Remote Outdoor Unit-Air-Source) | Centrally-Ducted | DLCURAH36ABK | EN(A,D,W)4X48L21** | *80VSL0702120A* | 36000 | 16 | 10 | 8.1 | 38500 | 34800 | 90.39% | 2.02 | 29200 | R-410A
213069543 | 2.98 | Yes | No | ACIQ | HRCU-A-CB (Split System: Heat Pump with Remote Outdoor Unit-Air-Source) | Centrally-Ducted | DLCURAH36ABK | EN(A,D,W)4X48L21** | *80VSL0902120A* | 35800 | 16.5 | 10 | 8.1 | 38500 | 34800 | 90.39% | 2 | 29200 | R-410A
213069545 | 2.97 | Yes | No | ACIQ | HRCU-A-CB (Split System: Heat Pump with Remote Outdoor Unit-Air-Source) | Centrally-Ducted | DLCURAH36ABK | EN(A,D,W)4X48L21** | *80ESU0601716A | 35600 | 16.5 | 10 | 8.1 | 38500 | 34800 | 90.39% | 2 | 29000 | R-410A
213069546 | 3.12 | Yes | No | ACIQ | HRCU-A-CB (Split System: Heat Pump with Remote Outdoor Unit-Air-Source) | Centrally-Ducted | DLCURAH36ABK | EN(A,D,W)4X48L21** | *80ESU0802120A | 37400 | 15.5 | 10.5 | 8.5 | 39500 | 35000 | 88.61% | 2.1 | 29400 | R-410A
213069547 | 3.02 | Yes | No | ACIQ | HRCU-A-CB (Split System: Heat Pump with Remote Outdoor Unit-Air-Source) | Centrally-Ducted | DLCURAH36ABK | EN(A,D,W)4X48L21** | *80ESU1002120A* | 36200 | 16 | 10 | 8.1 | 38500 | 34800 | 90.39% | 2.02 | 29200 | R-410A
213069548 | 3 | Yes | No | ACIQ | HRCU-A-CB (Split System: Heat Pump with Remote Outdoor Unit-Air-Source) | Centrally-Ducted | DLCURAH36ABK | EN(A,D,W)4X48L21** | *80VTL0701716A* | 36000 | 16 | 10 | 8.1 | 38500 | 34800 | 90.39% | 2.02 | 29200 | R-410A
213069549 | 2.98 | Yes | No | ACIQ | HRCU-A-CB (Split System: Heat Pump with Remote Outdoor Unit-Air-Source) | Centrally-Ducted | DLCURAH36ABK | EN(A,D,W)4X48L21** | *80VTL0902120A* | 35800 | 16.5 | 10 | 8.1 | 38500 | 34800 | 90.39% | 2 | 29200 | R-410A
213069550 | 3.08 | Yes | No | ACIQ | HRCU-A-CB (Split System: Heat Pump with Remote Outdoor Unit-Air-Source) | Centrally-Ducted | DLCURAH36ABK | EN(A,D,W)4X48L21** | *80VTL1102122A* | 37000 | 16 | 10.5 | 8.1 | 39500 | 35000 | 88.61% | 2.06 | 29200 | R-410A
213069551 | 3.02 | Yes | No | ACIQ | HRCU-A-CB (Split System: Heat Pump with Remote Outdoor Unit-Air-Source) | Centrally-Ducted | DLCURAH36ABK | EN(A,D,W)4X48L21** | *92ESN0601714A* | 36200 | 16 | 10 | 8.1 | 38500 | 34800 | 90.39% | 2.02 | 29200 | R-410A
213069552 | 2.98 | Yes | No | ACIQ | HRCU-A-CB (Split System: Heat Pump with Remote Outdoor Unit-Air-Source) | Centrally-Ducted | DLCURAH36ABK | EN(A,D,W)4X48L21** | *92ESN0802120A* | 35800 | 16.5 | 10.5 | 8.1 | 38500 | 34800 | 90.39% | 2.02 | 29000 | R-410A
213069553 | 2.98 | Yes | No | ACIQ | HRCU-A-CB (Split System: Heat Pump with Remote Outdoor Unit-Air-Source) | Centrally-Ducted | DLCURAH36ABK | EN(A,D,W)4X48L21** | *92ESN1002120A* | 35800 | 16.5 | 10 | 8.1 | 38500 | 34800 | 90.39% | 2 | 29200 | R-410A
213069554 | 3.13 | Yes | No | ACIQ | HRCU-A-CB (Split System: Heat Pump with Remote Outdoor Unit-Air-Source) | Centrally-Ducted | DLCURAH36ABK | EN(A,D,W)4X48L21** | *92ESN1002122A* | 37600 | 15.5 | 10.5 | 8.5 | 39500 | 35000 | 88.61% | 2.08 | 29400 | R-410A
213069555 | 2.97 | Yes | No | ACIQ | HRCU-A-CB (Split System: Heat Pump with Remote Outdoor Unit-Air-Source) | Centrally-Ducted | DLCURAH36ABK | EN(A,D,W)4X48L21** | *95ESN0601714A* | 35600 | 15.5 | 10 | 8.1 | 38500 | 35000 | 90.91% | 2 | 29200 | R-410A
213069556 | 2.97 | Yes | No | ACIQ | HRCU-A-CB (Split System: Heat Pump with Remote Outdoor Unit-Air-Source) | Centrally-Ducted | DLCURAH36ABK | EN(A,D,W)4X48L21** | *95ESN0801716A* | 35600 | 15.5 | 10 | 8.1 | 38500 | 35000 | 90.91% | 2 | 29200 | R-410A
213069557 | 3.07 | Yes | No | ACIQ | HRCU-A-CB (Split System: Heat Pump with Remote Outdoor Unit-Air-Source) | Centrally-Ducted | DLCURAH36ABK | EN(A,D,W)4X48L21** | *95ESN0802120A* | 36800 | 15.5 | 10.5 | 8.1 | 39500 | 35000 | 88.61% | 2.06 | 29400 | R-410A
213069558 | 3.07 | Yes | No | ACIQ | HRCU-A-CB (Split System: Heat Pump with Remote Outdoor Unit-Air-Source) | Centrally-Ducted | DLCURAH36ABK | EN(A,D,W)4X48L21** | *95ESN1002120A* | 36800 | 16 | 10.5 | 8.1 | 39500 | 35000 | 88.61% | 2.06 | 29200 | R-410A
213069559 | 3.13 | Yes | No | ACIQ | HRCU-A-CB (Split System: Heat Pump with Remote Outdoor Unit-Air-Source) | Centrally-Ducted | DLCURAH36ABK | EN(A,D,W)4X48L21** | *95ESN1002122A* | 37600 | 15.5 | 10.5 | 8.5 | 39500 | 35000 | 88.61% | 2.08 | 29400 | R-410A
213069560 | 2.97 | Yes | No | ACIQ | HRCU-A-CB (Split System: Heat Pump with Remote Outdoor Unit-Air-Source) | Centrally-Ducted | DLCURAH36ABK | EN(A,D,W)4X48L21** | *96VSN0601714A* | 35600 | 15.5 | 10 | 8.1 | 38500 | 35000 | 90.91% | 2 | 29200 | R-410A
213069561 | 2.98 | Yes | No | ACIQ | HRCU-A-CB (Split System: Heat Pump with Remote Outdoor Unit-Air-Source) | Centrally-Ducted | DLCURAH36ABK | EN(A,D,W)4X48L21** | *96VSN0801716A* | 35800 | 16 | 10 | 8.1 | 38500 | 34800 | 90.39% | 2 | 29200 | R-410A
213069562 | 3.02 | Yes | No | ACIQ | HRCU-A-CB (Split System: Heat Pump with Remote Outdoor Unit-Air-Source) | Centrally-Ducted | DLCURAH36ABK | EN(A,D,W)4X48L21** | *96VSN0802120A* | 36200 | 16 | 10 | 8.1 | 38500 | 34800 | 90.39% | 2.02 | 29200 | R-410A
213069563 | 3.02 | Yes | No | ACIQ | HRCU-A-CB (Split System: Heat Pump with Remote Outdoor Unit-Air-Source) | Centrally-Ducted | DLCURAH36ABK | EN(A,D,W)4X48L21** | *96VSN1002120A* | 36200 | 16 | 10 | 8.1 | 38500 | 34800 | 90.39% | 2.02 | 29200 | R-410A
213069564 | 2.98 | Yes | No | ACIQ | HRCU-A-CB (Split System: Heat Pump with Remote Outdoor Unit-Air-Source) | Centrally-Ducted | DLCURAH36ABK | EN(A,D,W)4X48L21** | *95ESU0601716A* | 35800 | 16 | 10 | 8.1 | 38500 | 34800 | 90.39% | 2 | 29200 | R-410A
213069566 | 3.03 | Yes | No | ACIQ | HRCU-A-CB (Split System: Heat Pump with Remote Outdoor Unit-Air-Source) | Centrally-Ducted | DLCURAH36ABK | EN(A,D,W)4X48L21** | *95ESU1002120A* | 36400 | 16 | 10.5 | 8.1 | 38500 | 34800 | 90.39% | 2.04 | 29200 | R-410A
213069567 | 3.12 | Yes | No | ACIQ | HRCU-A-CB (Split System: Heat Pump with Remote Outdoor Unit-Air-Source) | Centrally-Ducted | DLCURAH36ABK | EN(A,D,W)4X48L21** | *95ESU1002122A* | 37400 | 15.5 | 10.5 | 8.5 | 39500 | 35000 | 88.61% | 2.08 | 29400 | R-410A
213069569 | 2.97 | Yes | No | ACIQ | HRCU-A-CB (Split System: Heat Pump with Remote Outdoor Unit-Air-Source) | Centrally-Ducted | DLCURAH36ABK | EN(A,D,W)4X48L21** | *96VTN0802120A* | 35600 | 16 | 10 | 8.1 | 38500 | 34800 | 90.39% | 2 | 29200 | R-410A
213069570 | 3.05 | Yes | No | ACIQ | HRCU-A-CB (Split System: Heat Pump with Remote Outdoor Unit-Air-Source) | Centrally-Ducted | DLCURAH36ABK | EN(A,D,W)4X48L21** | *96VTN1002120A* | 36600 | 15.5 | 10 | 8.1 | 39500 | 35000 | 88.61% | 2.04 | 29200 | R-410A
213069571 | 3 | Yes | No | ACIQ | HRCU-A-CB (Split System: Heat Pump with Remote Outdoor Unit-Air-Source) | Centrally-Ducted | DLCURAH36ABK | EN(A,D,W)4X48L21** | *96VTN1002122A* | 36000 | 16.5 | 10.5 | 8.1 | 38500 | 34800 | 90.39% | 2.02 | 29200 | R-410A
213069572 | 2.97 | Yes | No | ACIQ | HRCU-A-CB (Split System: Heat Pump with Remote Outdoor Unit-Air-Source) | Centrally-Ducted | DLCURAH36ABK | EN(A,D,W)4X48L21** | OLV098A12* | 35600 | 15.2 | 10 | 8.1 | 38500 | 35000 | 90.91% | 2 | 29200 | R-410A
213069573 | 3 | Yes | No | ACIQ | HRCU-A-CB (Split System: Heat Pump with Remote Outdoor Unit-Air-Source) | Centrally-Ducted | DLCURAH36ABK | EN(A,D,W)4X48L21** | OLV112A16A | 36000 | 15.5 | 10 | 8.1 | 38500 | 35000 | 90.91% | 2.02 | 29200 | R-410A
213069574 | 2.98 | Yes | No | ACIQ | HRCU-A-CB (Split System: Heat Pump with Remote Outdoor Unit-Air-Source) | Centrally-Ducted | DLCURAH36ABK | EN(A,D,W)4X48L21** | OMV098J12* | 35800 | 15.5 | 10 | 8.1 | 38500 | 35000 | 90.91% | 2 | 29200 | R-410A
213069575 | 2.98 | Yes | No | ACIQ | HRCU-A-CB (Split System: Heat Pump with Remote Outdoor Unit-Air-Source) | Centrally-Ducted | DLCURAH36ABK | EN(A,D,W)4X48L21** | OMV112K14A | 35800 | 15.5 | 10 | 8.1 | 38500 | 35000 | 90.91% | 2 | 29200 | R-410A
213069576 | 2.98 | Yes | No | ACIQ | HRCU-A-CB (Split System: Heat Pump with Remote Outdoor Unit-Air-Source) | Centrally-Ducted | DLCURAH36ABK | EN(A,D)4X48L24** | *80ES(N,L)0702116A* | 35800 | 16.5 | 10 | 8.1 | 38500 | 34800 | 90.39% | 2 | 29200 | R-410A
213069577 | 3.03 | Yes | No | ACIQ | HRCU-A-CB (Split System: Heat Pump with Remote Outdoor Unit-Air-Source) | Centrally-Ducted | DLCURAH36ABK | EN(A,D)4X48L24** | *80ES(N,L)0902116A* | 36400 | 16 | 10.5 | 8.1 | 38500 | 34800 | 90.39% | 2.04 | 29200 | R-410A
213069578 | 3.05 | Yes | No | ACIQ | HRCU-A-CB (Split System: Heat Pump with Remote Outdoor Unit-Air-Source) | Centrally-Ducted | DLCURAH36ABK | EN(A,D)4X48L24** | *80ES(N,L)0902120A* | 36600 | 16 | 10.5 | 8.1 | 39500 | 34800 | 88.1% | 2.04 | 29200 | R-410A
213069579 | 3.02 | Yes | No | ACIQ | HRCU-A-CB (Split System: Heat Pump with Remote Outdoor Unit-Air-Source) | Centrally-Ducted | DLCURAH36ABK | EN(A,D)4X48L24** | *80ES(N,L)0902420A* | 36200 | 16.5 | 10.5 | 8.1 | 38500 | 34800 | 90.39% | 2.02 | 29200 | R-410A
213069580 | 3.02 | Yes | No | ACIQ | HRCU-A-CB (Split System: Heat Pump with Remote Outdoor Unit-Air-Source) | Centrally-Ducted | DLCURAH36ABK | EN(A,D)4X48L24** | *80ES(N,L)1102120A* | 36200 | 16.5 | 10.5 | 8.1 | 38500 | 34800 | 90.39% | 2.02 | 29200 | R-410A
213069581 | 3 | Yes | No | ACIQ | HRCU-A-CB (Split System: Heat Pump with Remote Outdoor Unit-Air-Source) | Centrally-Ducted | DLCURAH36ABK | EN(A,D)4X48L24** | *80ES(N,L)1102420A* | 36000 | 16.5 | 10.5 | 8.1 | 38500 | 34800 | 90.39% | 2.02 | 29200 | R-410A
213069582 | 3.02 | Yes | No | ACIQ | HRCU-A-CB (Split System: Heat Pump with Remote Outdoor Unit-Air-Source) | Centrally-Ducted | DLCURAH36ABK | EN(A,D)4X48L24** | *80ES(N,L)1352420A* | 36200 | 16 | 10 | 8.1 | 38500 | 34800 | 90.39% | 2.02 | 29200 | R-410A
213069583 | 3.1 | Yes | No | ACIQ | HRCU-A-CB (Split System: Heat Pump with Remote Outdoor Unit-Air-Source) | Centrally-Ducted | DLCURAH36ABK | EN(A,D)4X48L24** | *80ES(N,L)1552420A* | 37200 | 16 | 10.5 | 8.1 | 39500 | 35000 | 88.61% | 2.08 | 29200 | R-410A
213069584 | 3 | Yes | No | ACIQ | HRCU-A-CB (Split System: Heat Pump with Remote Outdoor Unit-Air-Source) | Centrally-Ducted | DLCURAH36ABK | EN(A,D)4X48L24** | *80VSL0702120A* | 36000 | 16 | 10 | 8.1 | 38500 | 34800 | 90.39% | 2.02 | 29200 | R-410A
213069585 | 2.98 | Yes | No | ACIQ | HRCU-A-CB (Split System: Heat Pump with Remote Outdoor Unit-Air-Source) | Centrally-Ducted | DLCURAH36ABK | EN(A,D)4X48L24** | *80VSL0902120A* | 35800 | 16.5 | 10 | 8.1 | 38500 | 34800 | 90.39% | 2 | 29200 | R-410A
213069586 | 2.98 | Yes | No | ACIQ | HRCU-A-CB (Split System: Heat Pump with Remote Outdoor Unit-Air-Source) | Centrally-Ducted | DLCURAH36ABK | EN(A,D)4X48L24** | *80VSL0902420A* | 35800 | 16.5 | 10 | 8.1 | 38500 | 34800 | 90.39% | 2 | 29200 | R-410A
213069587 | 3 | Yes | No | ACIQ | HRCU-A-CB (Split System: Heat Pump with Remote Outdoor Unit-Air-Source) | Centrally-Ducted | DLCURAH36ABK | EN(A,D)4X48L24** | *80VSL1102422A* | 36000 | 16.5 | 10 | 8.1 | 38500 | 34800 | 90.39% | 2.02 | 29200 | R-410A
213069588 | 3.12 | Yes | No | ACIQ | HRCU-A-CB (Split System: Heat Pump with Remote Outdoor Unit-Air-Source) | Centrally-Ducted | DLCURAH36ABK | EN(A,D)4X48L24** | *80ESU0802120A | 37400 | 15.5 | 10.5 | 8.5 | 39500 | 35000 | 88.61% | 2.1 | 29400 | R-410A
213069589 | 3.02 | Yes | No | ACIQ | HRCU-A-CB (Split System: Heat Pump with Remote Outdoor Unit-Air-Source) | Centrally-Ducted | DLCURAH36ABK | EN(A,D)4X48L24** | *80ESU1002120A* | 36200 | 16 | 10 | 8.1 | 38500 | 34800 | 90.39% | 2.02 | 29200 | R-410A
213069590 | 2.98 | Yes | No | ACIQ | HRCU-A-CB (Split System: Heat Pump with Remote Outdoor Unit-Air-Source) | Centrally-Ducted | DLCURAH36ABK | EN(A,D)4X48L24** | *80VTL0902120A* | 35800 | 16.5 | 10 | 8.1 | 38500 | 34800 | 90.39% | 2 | 29200 | R-410A
213069591 | 3.08 | Yes | No | ACIQ | HRCU-A-CB (Split System: Heat Pump with Remote Outdoor Unit-Air-Source) | Centrally-Ducted | DLCURAH36ABK | EN(A,D)4X48L24** | *80VTL1102122A* | 37000 | 16 | 10.5 | 8.1 | 39500 | 35000 | 88.61% | 2.06 | 29200 | R-410A
213069592 | 2.98 | Yes | No | ACIQ | HRCU-A-CB (Split System: Heat Pump with Remote Outdoor Unit-Air-Source) | Centrally-Ducted | DLCURAH36ABK | EN(A,D)4X48L24** | *92ESN0802120A* | 35800 | 16.5 | 10.5 | 8.1 | 38500 | 34800 | 90.39% | 2.02 | 29000 | R-410A
213069593 | 2.98 | Yes | No | ACIQ | HRCU-A-CB (Split System: Heat Pump with Remote Outdoor Unit-Air-Source) | Centrally-Ducted | DLCURAH36ABK | EN(A,D)4X48L24** | *92ESN1002120A* | 35800 | 16.5 | 10 | 8.1 | 38500 | 34800 | 90.39% | 2 | 29200 | R-410A
213069594 | 3.13 | Yes | No | ACIQ | HRCU-A-CB (Split System: Heat Pump with Remote Outdoor Unit-Air-Source) | Centrally-Ducted | DLCURAH36ABK | EN(A,D)4X48L24** | *92ESN1002122A* | 37600 | 15.5 | 10.5 | 8.5 | 39500 | 35000 | 88.61% | 2.08 | 29400 | R-410A
213069595 | 3.03 | Yes | No | ACIQ | HRCU-A-CB (Split System: Heat Pump with Remote Outdoor Unit-Air-Source) | Centrally-Ducted | DLCURAH36ABK | EN(A,D)4X48L24** | *92ESN1202420A* | 36400 | 16 | 10.5 | 8.1 | 38500 | 34800 | 90.39% | 2.04 | 29200 | R-410A
213069596 | 3.07 | Yes | No | ACIQ | HRCU-A-CB (Split System: Heat Pump with Remote Outdoor Unit-Air-Source) | Centrally-Ducted | DLCURAH36ABK | EN(A,D)4X48L24** | *95ESN0802120A* | 36800 | 15.5 | 10.5 | 8.1 | 39500 | 35000 | 88.61% | 2.06 | 29400 | R-410A
213069597 | 3.07 | Yes | No | ACIQ | HRCU-A-CB (Split System: Heat Pump with Remote Outdoor Unit-Air-Source) | Centrally-Ducted | DLCURAH36ABK | EN(A,D)4X48L24** | *95ESN1002120A* | 36800 | 16 | 10.5 | 8.1 | 39500 | 35000 | 88.61% | 2.06 | 29200 | R-410A
213069598 | 3.13 | Yes | No | ACIQ | HRCU-A-CB (Split System: Heat Pump with Remote Outdoor Unit-Air-Source) | Centrally-Ducted | DLCURAH36ABK | EN(A,D)4X48L24** | *95ESN1002122A* | 37600 | 15.5 | 10.5 | 8.5 | 39500 | 35000 | 88.61% | 2.08 | 29400 | R-410A
213069599 | 3.12 | Yes | No | ACIQ | HRCU-A-CB (Split System: Heat Pump with Remote Outdoor Unit-Air-Source) | Centrally-Ducted | DLCURAH36ABK | EN(A,D)4X48L24** | *95ESN1202422A* | 37400 | 15.5 | 10.5 | 8.1 | 39500 | 35000 | 88.61% | 2.08 | 29400 | R-410A
213069600 | 3.12 | Yes | No | ACIQ | HRCU-A-CB (Split System: Heat Pump with Remote Outdoor Unit-Air-Source) | Centrally-Ducted | DLCURAH36ABK | EN(A,D)4X48L24** | *95ESN1402422A* | 37400 | 15.2 | 10 | 8.1 | 40000 | 35200 | 88% | 2.08 | 29400 | R-410A
213069601 | 3.02 | Yes | No | ACIQ | HRCU-A-CB (Split System: Heat Pump with Remote Outdoor Unit-Air-Source) | Centrally-Ducted | DLCURAH36ABK | EN(A,D)4X48L24** | *96VSN0802120A* | 36200 | 16 | 10 | 8.1 | 38500 | 34800 | 90.39% | 2.02 | 29200 | R-410A
213069602 | 3.02 | Yes | No | ACIQ | HRCU-A-CB (Split System: Heat Pump with Remote Outdoor Unit-Air-Source) | Centrally-Ducted | DLCURAH36ABK | EN(A,D)4X48L24** | *96VSN1002120A* | 36200 | 16 | 10 | 8.1 | 38500 | 34800 | 90.39% | 2.02 | 29200 | R-410A
213069603 | 3 | Yes | No | ACIQ | HRCU-A-CB (Split System: Heat Pump with Remote Outdoor Unit-Air-Source) | Centrally-Ducted | DLCURAH36ABK | EN(A,D)4X48L24** | *96VSN1202422A* | 36000 | 16 | 10 | 8.1 | 38500 | 34800 | 90.39% | 2.02 | 29200 | R-410A
213069605 | 3.03 | Yes | No | ACIQ | HRCU-A-CB (Split System: Heat Pump with Remote Outdoor Unit-Air-Source) | Centrally-Ducted | DLCURAH36ABK | EN(A,D)4X48L24** | *95ESU1002120A* | 36400 | 16 | 10.5 | 8.1 | 38500 | 34800 | 90.39% | 2.04 | 29200 | R-410A
213069606 | 3.12 | Yes | No | ACIQ | HRCU-A-CB (Split System: Heat Pump with Remote Outdoor Unit-Air-Source) | Centrally-Ducted | DLCURAH36ABK | EN(A,D)4X48L24** | *95ESU1002122A* | 37400 | 15.5 | 10.5 | 8.5 | 39500 | 35000 | 88.61% | 2.08 | 29400 | R-410A
213069607 | 2.97 | Yes | No | ACIQ | HRCU-A-CB (Split System: Heat Pump with Remote Outdoor Unit-Air-Source) | Centrally-Ducted | DLCURAH36ABK | EN(A,D)4X48L24** | *96VTN0802120A* | 35600 | 16 | 10 | 8.1 | 38500 | 34800 | 90.39% | 2 | 29200 | R-410A
213069608 | 3.05 | Yes | No | ACIQ | HRCU-A-CB (Split System: Heat Pump with Remote Outdoor Unit-Air-Source) | Centrally-Ducted | DLCURAH36ABK | EN(A,D)4X48L24** | *96VTN1002120A* | 36600 | 15.5 | 10 | 8.1 | 39500 | 35000 | 88.61% | 2.04 | 29200 | R-410A
213069609 | 3 | Yes | No | ACIQ | HRCU-A-CB (Split System: Heat Pump with Remote Outdoor Unit-Air-Source) | Centrally-Ducted | DLCURAH36ABK | EN(A,D)4X48L24** | *96VTN1002122A* | 36000 | 16.5 | 10.5 | 8.1 | 38500 | 34800 | 90.39% | 2.02 | 29200 | R-410A
213069610 | 3.02 | Yes | No | ACIQ | HRCU-A-CB (Split System: Heat Pump with Remote Outdoor Unit-Air-Source) | Centrally-Ducted | DLCURAH36ABK | EN(A,D)4X48L24** | *96VTN1202422A* | 36200 | 16 | 10 | 8.1 | 38500 | 34800 | 90.39% | 2.02 | 29200 | R-410A
213069611 | 3 | Yes | No | ACIQ | HRCU-A-CB (Split System: Heat Pump with Remote Outdoor Unit-Air-Source) | Centrally-Ducted | DLCURAH36ABK | EN(A,D)4X48L24** | OLV112A16A | 36000 | 15.5 | 10 | 8.1 | 38500 | 35000 | 90.91% | 2.02 | 29200 | R-410A
213069612 | 3.12 | Yes | No | ACIQ | HRCU-A-CB (Split System: Heat Pump with Remote Outdoor Unit-Air-Source) | Centrally-Ducted | DLCURAH36ABK | EN(A,D)4X48L24** | OLV154F20A | 37400 | 15.2 | 10.5 | 8.5 | 39500 | 35200 | 89.11% | 2.1 | 29400 | R-410A
213069613 | 3.08 | Yes | No | ACIQ | HRCU-A-CB (Split System: Heat Pump with Remote Outdoor Unit-Air-Source) | Centrally-Ducted | DLCURAH36ABK | EN(A,D)4X48L24** | OMV154L20A | 37000 | 16 | 10.5 | 8.1 | 39500 | 35000 | 88.61% | 2.06 | 29200 | R-410A
213069614 | 3.08 | Yes | No | ACIQ | HRCU-A-CB (Split System: Heat Pump with Remote Outdoor Unit-Air-Source) | Centrally-Ducted | DLCURAH36ABK | FEM4P42**AL |  | 37000 | 16 | 10 | 8.1 | 38500 | 34800 | 90.39% | 2 | 29200 | R-410A
213069616 | 3.08 | Yes | No | ACIQ | HRCU-A-CB (Split System: Heat Pump with Remote Outdoor Unit-Air-Source) | Centrally-Ducted | DLCURAH36ABK | FEM4X42**BL |  | 37000 | 16 | 10 | 8.1 | 38500 | 34800 | 90.39% | 2 | 29200 | R-410A
213069618 | 3 | Yes | No | ACIQ | HRCU-A-CB (Split System: Heat Pump with Remote Outdoor Unit-Air-Source) | Centrally-Ducted | DLCURAH36ABK | FM(C,U)4Z36**AL* |  | 36000 | 16.5 | 10 | 8.1 | 40000 | 35400 | 88.5% | 1.82 | 29600 | R-410A
213069620 | 2.98 | Yes | No | ACIQ | HRCU-A-CB (Split System: Heat Pump with Remote Outdoor Unit-Air-Source) | Centrally-Ducted | DLCURAH36ABK | FMA4X36**AL* |  | 35800 | 17 | 10 | 8.1 | 40000 | 35200 | 88% | 1.86 | 29600 | R-410A
213069621 | 3.02 | Yes | Yes | ACIQ | HRCU-A-CB (Split System: Heat Pump with Remote Outdoor Unit-Air-Source) | Centrally-Ducted | DLCURAH36ABK | FVM4X48***L |  | 36200 | 17 | 10 | 8.5 | 37600 | 34400 | 91.49% | 2.06 | 28600 | R-410A
213069622 | 2.98 | Yes | No | ACIQ | HRCU-A-CB (Split System: Heat Pump with Remote Outdoor Unit-Air-Source) | Centrally-Ducted | DLCURAH36ABK | FXM4X36**AL |  | 35800 | 16.5 | 10 | 8.1 | 38500 | 34600 | 89.87% | 1.94 | 29000 | R-410A
213069623 | 3 | Yes | No | ACIQ | HRCU-A-CB (Split System: Heat Pump with Remote Outdoor Unit-Air-Source) | Centrally-Ducted | DLCURAH36ABK | FXM4X42**AL |  | 36000 | 16 | 10 | 8.1 | 38500 | 34800 | 90.39% | 1.94 | 29000 | R-410A
213069624 | 3.07 | Yes | Yes | ACIQ | HRCU-A-CB (Split System: Heat Pump with Remote Outdoor Unit-Air-Source) | Centrally-Ducted | DLCURAH36ABK | FXM4X48**AL |  | 36800 | 16 | 10 | 8.5 | 38500 | 34600 | 89.87% | 2.08 | 29000 | R-410A
213069628 | 2 | Yes | Yes | ACIQ | HRCU-A-CB (Split System: Heat Pump with Remote Outdoor Unit-Air-Source) | Centrally-Ducted | DLCURAH24ABK | FJMA4*24L*B* |  | 24000 | 16 | 10 | 9 | 26400 | 23400 | 88.64% | 1.92 | 19200 | R-410A
213069629 | 2 | Yes | Yes | ACIQ | HRCU-A-CB (Split System: Heat Pump with Remote Outdoor Unit-Air-Source) | Centrally-Ducted | DLCURAH24ABK | EA*4X24L14A* | *80VSL0451412A* | 24000 | 16 | 10 | 8.5 | 27000 | 23800 | 88.15% | 1.96 | 19500 | R-410A
213069630 | 1.95 | No | No | ACIQ | HRCU-A-CB (Split System: Heat Pump with Remote Outdoor Unit-Air-Source) | Centrally-Ducted | DLCURAH24ABK | EA*4X24L14A* | *96VSN0401410A* | 23400 | 15.5 | 9.5 | 8.5 | 26800 | 24800 | 92.54% | 2.04 | 19400 | R-410A
213069631 | 1.93 | Yes | Yes | ACIQ | HRCU-A-CB (Split System: Heat Pump with Remote Outdoor Unit-Air-Source) | Centrally-Ducted | DLCURAH24ABK | EA*4X24L14A* | *96VSN0601412A* | 23200 | 16 | 10 | 8.5 | 26400 | 25600 | 96.97% | 2.14 | 19300 | R-410A
213069632 | 1.98 | Yes | Yes | ACIQ | HRCU-A-CB (Split System: Heat Pump with Remote Outdoor Unit-Air-Source) | Centrally-Ducted | DLCURAH24ABK | EA*4X24L14A* | *80VTL0451412A* | 23800 | 16.5 | 10 | 8.5 | 26800 | 24000 | 89.55% | 1.98 | 19400 | R-410A
213069634 | 2 | Yes | No | ACIQ | HRCU-A-CB (Split System: Heat Pump with Remote Outdoor Unit-Air-Source) | Centrally-Ducted | DLCURAH24ABK | EA*4X24L14A* | *95ESN0601412A* | 24000 | 15.5 | 10 | 8.5 | 27200 | 23600 | 86.76% | 1.92 | 19600 | R-410A
213069635 | 1.95 | No | No | ACIQ | HRCU-A-CB (Split System: Heat Pump with Remote Outdoor Unit-Air-Source) | Centrally-Ducted | DLCURAH24ABK | EA*4X24L14A* | *96VTN0401410A* | 23400 | 15.5 | 9.5 | 8.5 | 26800 | 24800 | 92.54% | 2.04 | 19400 | R-410A
213069636 | 1.93 | Yes | Yes | ACIQ | HRCU-A-CB (Split System: Heat Pump with Remote Outdoor Unit-Air-Source) | Centrally-Ducted | DLCURAH24ABK | EA*4X24L14A* | *96VTN0601412A* | 23200 | 16 | 10 | 8.5 | 26400 | 25600 | 96.97% | 2.14 | 19300 | R-410A
213069638 | 2.02 | Yes | Yes | ACIQ | HRCU-A-CB (Split System: Heat Pump with Remote Outdoor Unit-Air-Source) | Centrally-Ducted | DLCURAH24ABK | EA*4X24L14A* | *80ES(N,L)0451412A* | 24200 | 16 | 10 | 8.5 | 27200 | 23400 | 86.03% | 1.9 | 19600 | R-410A
213069639 | 2.02 | Yes | Yes | ACIQ | HRCU-A-CB (Split System: Heat Pump with Remote Outdoor Unit-Air-Source) | Centrally-Ducted | DLCURAH24ABK | EA*4X24L14A* | *92ESN0601412A* | 24200 | 16 | 10 | 8.5 | 27200 | 23400 | 86.03% | 1.9 | 19600 | R-410A
213069641 | 2 | Yes | Yes | ACIQ | HRCU-A-CB (Split System: Heat Pump with Remote Outdoor Unit-Air-Source) | Centrally-Ducted | DLCURAH24ABK | EA*4X24L14A* | *80ES(N,L)0701412A* | 24000 | 16.5 | 10 | 8.5 | 26800 | 24000 | 89.55% | 1.98 | 19400 | R-410A
213069642 | 2 | Yes | Yes | ACIQ | HRCU-A-CB (Split System: Heat Pump with Remote Outdoor Unit-Air-Source) | Centrally-Ducted | DLCURAH24ABK | EA*4X24L17A* | *80VSL0451412A* | 24000 | 16 | 10 | 8.5 | 27000 | 23800 | 88.15% | 1.96 | 19500 | R-410A
213069643 | 1.98 | Yes | Yes | ACIQ | HRCU-A-CB (Split System: Heat Pump with Remote Outdoor Unit-Air-Source) | Centrally-Ducted | DLCURAH24ABK | EA*4X24L17A* | *96VSN0601714A* | 23800 | 16 | 10 | 8.5 | 26800 | 24000 | 89.55% | 1.98 | 19500 | R-410A
213069644 | 1.95 | No | No | ACIQ | HRCU-A-CB (Split System: Heat Pump with Remote Outdoor Unit-Air-Source) | Centrally-Ducted | DLCURAH24ABK | EA*4X24L17A* | *96VSN0401410A* | 23400 | 15.5 | 9.5 | 8.5 | 26800 | 24800 | 92.54% | 2.04 | 19400 | R-410A
213069645 | 1.92 | No | No | ACIQ | HRCU-A-CB (Split System: Heat Pump with Remote Outdoor Unit-Air-Source) | Centrally-Ducted | DLCURAH24ABK | EA*4X24L17A* | *96VSN0401712A* | 23000 | 15.5 | 9.5 | 8.5 | 26400 | 26000 | 98.48% | 2.18 | 19300 | R-410A
213069646 | 1.93 | Yes | Yes | ACIQ | HRCU-A-CB (Split System: Heat Pump with Remote Outdoor Unit-Air-Source) | Centrally-Ducted | DLCURAH24ABK | EA*4X24L17A* | *96VSN0601412A* | 23200 | 16.5 | 10 | 8.5 | 26400 | 25600 | 96.97% | 2.14 | 19300 | R-410A
213069647 | 1.98 | Yes | Yes | ACIQ | HRCU-A-CB (Split System: Heat Pump with Remote Outdoor Unit-Air-Source) | Centrally-Ducted | DLCURAH24ABK | EA*4X24L17A* | *96VSN0801716A* | 23800 | 16.5 | 10 | 8.5 | 26800 | 24000 | 89.55% | 1.98 | 19400 | R-410A
213069648 | 1.95 | Yes | Yes | ACIQ | HRCU-A-CB (Split System: Heat Pump with Remote Outdoor Unit-Air-Source) | Centrally-Ducted | DLCURAH24ABK | EA*4X24L17A* | *95ESU0401712A* | 23400 | 16.5 | 10 | 8.5 | 26400 | 25200 | 95.45% | 2.1 | 19300 | R-410A
213069649 | 2.05 | Yes | Yes | ACIQ | HRCU-A-CB (Split System: Heat Pump with Remote Outdoor Unit-Air-Source) | Centrally-Ducted | DLCURAH24ABK | EA*4X24L17A* | *80ES(N,L)0701716A* | 24600 | 16 | 10 | 8.5 | 27400 | 23000 | 83.94% | 1.88 | 19700 | R-410A
213069650 | 1.98 | Yes | Yes | ACIQ | HRCU-A-CB (Split System: Heat Pump with Remote Outdoor Unit-Air-Source) | Centrally-Ducted | DLCURAH24ABK | EA*4X24L17A* | *80VSL0451716A* | 23800 | 16 | 10 | 8.5 | 26800 | 24000 | 89.55% | 1.98 | 19400 | R-410A
213069651 | 1.97 | Yes | Yes | ACIQ | HRCU-A-CB (Split System: Heat Pump with Remote Outdoor Unit-Air-Source) | Centrally-Ducted | DLCURAH24ABK | EA*4X24L17A* | *80VSL0701716A* | 23600 | 16.5 | 10 | 8.5 | 26600 | 24600 | 92.48% | 2.04 | 19300 | R-410A
213069652 | 2 | Yes | Yes | ACIQ | HRCU-A-CB (Split System: Heat Pump with Remote Outdoor Unit-Air-Source) | Centrally-Ducted | DLCURAH24ABK | EA*4X24L17A* | *95ESU0601716A* | 24000 | 16.5 | 10 | 8.5 | 26800 | 24000 | 89.55% | 1.98 | 19400 | R-410A
213069653 | 1.97 | Yes | Yes | ACIQ | HRCU-A-CB (Split System: Heat Pump with Remote Outdoor Unit-Air-Source) | Centrally-Ducted | DLCURAH24ABK | EA*4X24L17A* | *80ESU0401712A* | 23600 | 17 | 10 | 8.5 | 26600 | 24600 | 92.48% | 2.04 | 19300 | R-410A
213069654 | 2 | Yes | Yes | ACIQ | HRCU-A-CB (Split System: Heat Pump with Remote Outdoor Unit-Air-Source) | Centrally-Ducted | DLCURAH24ABK | EA*4X24L17A* | *80VTL0451412A* | 24000 | 16.5 | 10 | 8.5 | 26800 | 24000 | 89.55% | 1.98 | 19400 | R-410A
213069655 | 1.92 | No | No | ACIQ | HRCU-A-CB (Split System: Heat Pump with Remote Outdoor Unit-Air-Source) | Centrally-Ducted | DLCURAH24ABK | EA*4X24L17A* | *96VTN0401712A* | 23000 | 15.5 | 9.5 | 8.5 | 26400 | 26000 | 98.48% | 2.18 | 19300 | R-410A
213069656 | 1.98 | Yes | Yes | ACIQ | HRCU-A-CB (Split System: Heat Pump with Remote Outdoor Unit-Air-Source) | Centrally-Ducted | DLCURAH24ABK | EA*4X24L17A* | *96VTN0801716A* | 23800 | 16.5 | 10 | 8.5 | 26800 | 24000 | 89.55% | 1.98 | 19400 | R-410A
213069657 | 1.98 | Yes | Yes | ACIQ | HRCU-A-CB (Split System: Heat Pump with Remote Outdoor Unit-Air-Source) | Centrally-Ducted | DLCURAH24ABK | EA*4X24L17A* | *80VTL0701716A* | 23800 | 16.5 | 10 | 8.5 | 26800 | 24000 | 89.55% | 2 | 19300 | R-410A
213069660 | 2 | Yes | No | ACIQ | HRCU-A-CB (Split System: Heat Pump with Remote Outdoor Unit-Air-Source) | Centrally-Ducted | DLCURAH24ABK | EA*4X24L17A* | *95ESN0601412A* | 24000 | 15.5 | 10 | 8.5 | 27200 | 23600 | 86.76% | 1.92 | 19600 | R-410A
213069661 | 1.95 | Yes | No | ACIQ | HRCU-A-CB (Split System: Heat Pump with Remote Outdoor Unit-Air-Source) | Centrally-Ducted | DLCURAH24ABK | EA*4X24L17A* | *96VTN0401410A* | 23400 | 15.5 | 10 | 8.5 | 26800 | 24800 | 92.54% | 2.04 | 19400 | R-410A
213069662 | 1.93 | Yes | Yes | ACIQ | HRCU-A-CB (Split System: Heat Pump with Remote Outdoor Unit-Air-Source) | Centrally-Ducted | DLCURAH24ABK | EA*4X24L17A* | *96VTN0601412A* | 23200 | 16.5 | 10 | 8.5 | 26400 | 25600 | 96.97% | 2.14 | 19300 | R-410A
213069664 | 1.97 | Yes | Yes | ACIQ | HRCU-A-CB (Split System: Heat Pump with Remote Outdoor Unit-Air-Source) | Centrally-Ducted | DLCURAH24ABK | EA*4X24L17A* | *96VTN0601714A* | 23600 | 16 | 10 | 8.5 | 26800 | 24400 | 91.04% | 2.02 | 19400 | R-410A
213069665 | 2.03 | Yes | Yes | ACIQ | HRCU-A-CB (Split System: Heat Pump with Remote Outdoor Unit-Air-Source) | Centrally-Ducted | DLCURAH24ABK | EA*4X24L17A* | *80ES(N,L)0451412A* | 24400 | 16 | 10 | 8.5 | 27200 | 23200 | 85.29% | 1.9 | 19600 | R-410A
213069666 | 1.98 | Yes | Yes | ACIQ | HRCU-A-CB (Split System: Heat Pump with Remote Outdoor Unit-Air-Source) | Centrally-Ducted | DLCURAH24ABK | EA*4X24L17A* | *80ES(N,L)0451712A* | 23800 | 16.5 | 10 | 8.5 | 26800 | 24200 | 90.3% | 2 | 19400 | R-410A
213069667 | 2 | Yes | Yes | ACIQ | HRCU-A-CB (Split System: Heat Pump with Remote Outdoor Unit-Air-Source) | Centrally-Ducted | DLCURAH24ABK | EA*4X24L17A* | *80ES(N,L)0701712A* | 24000 | 16 | 10 | 8.5 | 27000 | 23600 | 87.41% | 1.94 | 19500 | R-410A
213069668 | 2.02 | Yes | Yes | ACIQ | HRCU-A-CB (Split System: Heat Pump with Remote Outdoor Unit-Air-Source) | Centrally-Ducted | DLCURAH24ABK | EA*4X24L17A* | *80ES(N,L)0901714A* | 24200 | 16.5 | 10 | 8.5 | 27000 | 23400 | 86.67% | 1.94 | 19500 | R-410A
213069669 | 1.93 | Yes | Yes | ACIQ | HRCU-A-CB (Split System: Heat Pump with Remote Outdoor Unit-Air-Source) | Centrally-Ducted | DLCURAH24ABK | EA*4X24L17A* | *92ESN0601412A* | 23200 | 16.5 | 10 | 8.5 | 26400 | 25800 | 97.73% | 2.18 | 19200 | R-410A
213069670 | 2 | Yes | Yes | ACIQ | HRCU-A-CB (Split System: Heat Pump with Remote Outdoor Unit-Air-Source) | Centrally-Ducted | DLCURAH24ABK | EA*4X24L17A* | *92ESN0601714A* | 24000 | 16.5 | 10 | 8.5 | 26800 | 23800 | 88.81% | 1.96 | 19400 | R-410A
213069671 | 2 | Yes | Yes | ACIQ | HRCU-A-CB (Split System: Heat Pump with Remote Outdoor Unit-Air-Source) | Centrally-Ducted | DLCURAH24ABK | EA*4X24L17A* | *92ESN0801716A* | 24000 | 17 | 10 | 8.5 | 26800 | 23800 | 88.81% | 1.96 | 19400 | R-410A
213069672 | 2.03 | Yes | No | ACIQ | HRCU-A-CB (Split System: Heat Pump with Remote Outdoor Unit-Air-Source) | Centrally-Ducted | DLCURAH24ABK | EA*4X24L17A* | *95ESN0601714A* | 24400 | 15.5 | 10 | 8.5 | 27200 | 23200 | 85.29% | 1.9 | 19600 | R-410A
213069673 | 2.03 | Yes | No | ACIQ | HRCU-A-CB (Split System: Heat Pump with Remote Outdoor Unit-Air-Source) | Centrally-Ducted | DLCURAH24ABK | EA*4X24L17A* | *95ESN0801716A* | 24400 | 15.5 | 10 | 8.5 | 27400 | 23000 | 83.94% | 1.88 | 19700 | R-410A
213069675 | 1.95 | No | No | ACIQ | HRCU-A-CB (Split System: Heat Pump with Remote Outdoor Unit-Air-Source) | Centrally-Ducted | DLCURAH24ABK | EA*4X24L17A* | *92ESN0401712A* | 23400 | 15.5 | 9.5 | 8.5 | 26800 | 24800 | 92.54% | 2.04 | 19400 | R-410A
213069676 | 2 | Yes | Yes | ACIQ | HRCU-A-CB (Split System: Heat Pump with Remote Outdoor Unit-Air-Source) | Centrally-Ducted | DLCURAH24ABK | EA*4X24L17A* | *80ES(N,L)0701412A* | 24000 | 16.5 | 10 | 8.5 | 26800 | 23800 | 88.81% | 1.96 | 19400 | R-410A
213069677 | 2.05 | Yes | Yes | ACIQ | HRCU-A-CB (Split System: Heat Pump with Remote Outdoor Unit-Air-Source) | Centrally-Ducted | DLCURAH24ABK | EA*4X24L17A* | *80ESU0601716A | 24600 | 16.5 | 10 | 8.5 | 27200 | 23000 | 84.56% | 1.9 | 19600 | R-410A
213069678 | 1.95 | Yes | Yes | ACIQ | HRCU-A-CB (Split System: Heat Pump with Remote Outdoor Unit-Air-Source) | Centrally-Ducted | DLCURAH24ABK | EA*4X24L17A* | OMV098J12* | 23400 | 16.5 | 10 | 8.5 | 26600 | 25000 | 93.98% | 2.08 | 19300 | R-410A
213069679 | 1.92 | No | No | ACIQ | HRCU-A-CB (Split System: Heat Pump with Remote Outdoor Unit-Air-Source) | Centrally-Ducted | DLCURAH24ABK | EA*4X24L17A* | OLV098A12* | 23000 | 16 | 9.5 | 8.5 | 26400 | 26000 | 98.48% | 2.18 | 19200 | R-410A
213069680 | 1.98 | Yes | No | ACIQ | HRCU-A-CB (Split System: Heat Pump with Remote Outdoor Unit-Air-Source) | Centrally-Ducted | DLCURAH24ABK | EA*4X24L17A* | OMV112K14A | 23800 | 15.5 | 10 | 8.5 | 27000 | 24000 | 88.89% | 1.96 | 19500 | R-410A
213069681 | 2.08 | Yes | Yes | ACIQ | HRCU-A-CB (Split System: Heat Pump with Remote Outdoor Unit-Air-Source) | Centrally-Ducted | DLCURAH24ABK | EA*4X25L17A* | *80VSL0451412A* | 25000 | 16.5 | 10.5 | 8.5 | 25800 | 21000 | 81.4% | 1.76 | 18900 | R-410A
213069682 | 2.07 | Yes | Yes | ACIQ | HRCU-A-CB (Split System: Heat Pump with Remote Outdoor Unit-Air-Source) | Centrally-Ducted | DLCURAH24ABK | EA*4X25L17A* | *96VSN0601714A* | 24800 | 16.5 | 10 | 8.5 | 25600 | 21200 | 82.81% | 1.78 | 18900 | R-410A
213069683 | 2.03 | Yes | Yes | ACIQ | HRCU-A-CB (Split System: Heat Pump with Remote Outdoor Unit-Air-Source) | Centrally-Ducted | DLCURAH24ABK | EA*4X25L17A* | *96VSN0401410A* | 24400 | 16 | 10 | 8.5 | 25600 | 21400 | 83.59% | 1.78 | 18800 | R-410A
213069684 | 1.98 | Yes | No | ACIQ | HRCU-A-CB (Split System: Heat Pump with Remote Outdoor Unit-Air-Source) | Centrally-Ducted | DLCURAH24ABK | EA*4X25L17A* | *96VSN0401712A* | 23800 | 16 | 10 | 8.1 | 25200 | 21800 | 86.51% | 1.82 | 18600 | R-410A
213069685 | 2 | Yes | No | ACIQ | HRCU-A-CB (Split System: Heat Pump with Remote Outdoor Unit-Air-Source) | Centrally-Ducted | DLCURAH24ABK | EA*4X25L17A* | *96VSN0601412A* | 24000 | 16.5 | 10 | 8.1 | 25200 | 21600 | 85.71% | 1.82 | 18600 | R-410A
213069686 | 2.07 | Yes | Yes | ACIQ | HRCU-A-CB (Split System: Heat Pump with Remote Outdoor Unit-Air-Source) | Centrally-Ducted | DLCURAH24ABK | EA*4X25L17A* | *96VSN0801716A* | 24800 | 17 | 10.5 | 8.5 | 25600 | 21200 | 82.81% | 1.78 | 18800 | R-410A
213069687 | 2.02 | Yes | Yes | ACIQ | HRCU-A-CB (Split System: Heat Pump with Remote Outdoor Unit-Air-Source) | Centrally-Ducted | DLCURAH24ABK | EA*4X25L17A* | *95ESU0401712A* | 24200 | 17 | 10 | 8.5 | 25200 | 21600 | 85.71% | 1.8 | 18600 | R-410A
213069689 | 2.07 | Yes | Yes | ACIQ | HRCU-A-CB (Split System: Heat Pump with Remote Outdoor Unit-Air-Source) | Centrally-Ducted | DLCURAH24ABK | EA*4X25L17A* | *80VSL0451716A* | 24800 | 16.5 | 10 | 8.5 | 25600 | 21200 | 82.81% | 1.78 | 18900 | R-410A
213069690 | 2.03 | Yes | Yes | ACIQ | HRCU-A-CB (Split System: Heat Pump with Remote Outdoor Unit-Air-Source) | Centrally-Ducted | DLCURAH24ABK | EA*4X25L17A* | *80VSL0701716A* | 24400 | 17 | 10 | 8.5 | 25400 | 21400 | 84.25% | 1.8 | 18700 | R-410A
213069691 | 2.07 | Yes | Yes | ACIQ | HRCU-A-CB (Split System: Heat Pump with Remote Outdoor Unit-Air-Source) | Centrally-Ducted | DLCURAH24ABK | EA*4X25L17A* | *95ESU0601716A* | 24800 | 17 | 10.5 | 8.5 | 25600 | 21000 | 82.03% | 1.78 | 18800 | R-410A
213069692 | 2.05 | Yes | Yes | ACIQ | HRCU-A-CB (Split System: Heat Pump with Remote Outdoor Unit-Air-Source) | Centrally-Ducted | DLCURAH24ABK | EA*4X25L17A* | *80ESU0401712A* | 24600 | 17.5 | 10.5 | 8.5 | 25400 | 21200 | 83.46% | 1.8 | 18600 | R-410A
213069693 | 2.07 | Yes | Yes | ACIQ | HRCU-A-CB (Split System: Heat Pump with Remote Outdoor Unit-Air-Source) | Centrally-Ducted | DLCURAH24ABK | EA*4X25L17A* | *80VTL0451412A* | 24800 | 17 | 10.5 | 8.5 | 25600 | 21200 | 82.81% | 1.78 | 18800 | R-410A
213069694 | 1.98 | Yes | No | ACIQ | HRCU-A-CB (Split System: Heat Pump with Remote Outdoor Unit-Air-Source) | Centrally-Ducted | DLCURAH24ABK | EA*4X25L17A* | *96VTN0401712A* | 23800 | 16 | 10 | 8.1 | 25200 | 21800 | 86.51% | 1.82 | 18600 | R-410A
213069695 | 2.07 | Yes | Yes | ACIQ | HRCU-A-CB (Split System: Heat Pump with Remote Outdoor Unit-Air-Source) | Centrally-Ducted | DLCURAH24ABK | EA*4X25L17A* | *96VTN0801716A* | 24800 | 17 | 10.5 | 8.5 | 25600 | 21200 | 82.81% | 1.78 | 18800 | R-410A
213069696 | 2.07 | Yes | Yes | ACIQ | HRCU-A-CB (Split System: Heat Pump with Remote Outdoor Unit-Air-Source) | Centrally-Ducted | DLCURAH24ABK | EA*4X25L17A* | *80VTL0701716A* | 24800 | 17 | 10.5 | 8.5 | 25400 | 21200 | 83.46% | 1.78 | 18800 | R-410A
213069698 | 2.05 | Yes | No | ACIQ | HRCU-A-CB (Split System: Heat Pump with Remote Outdoor Unit-Air-Source) | Centrally-Ducted | DLCURAH24ABK | EA*4X25L17A* | *95ESN0401712A* | 24600 | 15.2 | 10 | 8.5 | 25800 | 21200 | 82.17% | 1.76 | 19100 | R-410A
213069699 | 2.08 | Yes | Yes | ACIQ | HRCU-A-CB (Split System: Heat Pump with Remote Outdoor Unit-Air-Source) | Centrally-Ducted | DLCURAH24ABK | EA*4X25L17A* | *95ESN0601412A* | 25000 | 16 | 10 | 8.5 | 26000 | 21000 | 80.77% | 1.76 | 19100 | R-410A
213069700 | 2.03 | Yes | Yes | ACIQ | HRCU-A-CB (Split System: Heat Pump with Remote Outdoor Unit-Air-Source) | Centrally-Ducted | DLCURAH24ABK | EA*4X25L17A* | *96VTN0401410A* | 24400 | 16 | 10 | 8.5 | 25600 | 21600 | 84.38% | 1.78 | 18800 | R-410A
213069701 | 2 | Yes | No | ACIQ | HRCU-A-CB (Split System: Heat Pump with Remote Outdoor Unit-Air-Source) | Centrally-Ducted | DLCURAH24ABK | EA*4X25L17A* | *96VTN0601412A* | 24000 | 16.5 | 10 | 8.1 | 25200 | 21600 | 85.71% | 1.82 | 18600 | R-410A
213069703 | 2.05 | Yes | Yes | ACIQ | HRCU-A-CB (Split System: Heat Pump with Remote Outdoor Unit-Air-Source) | Centrally-Ducted | DLCURAH24ABK | EA*4X25L17A* | *96VTN0601714A* | 24600 | 16.5 | 10 | 8.5 | 25400 | 21400 | 84.25% | 1.78 | 18800 | R-410A
213069704 | 2.12 | Yes | Yes | ACIQ | HRCU-A-CB (Split System: Heat Pump with Remote Outdoor Unit-Air-Source) | Centrally-Ducted | DLCURAH24ABK | EA*4X25L17A* | *80ES(N,L)0451412A* | 25400 | 16.5 | 10.5 | 8.5 | 26000 | 20800 | 80% | 1.76 | 19100 | R-410A
213069705 | 2.07 | Yes | Yes | ACIQ | HRCU-A-CB (Split System: Heat Pump with Remote Outdoor Unit-Air-Source) | Centrally-Ducted | DLCURAH24ABK | EA*4X25L17A* | *80ES(N,L)0451712A* | 24800 | 17 | 10.5 | 8.5 | 25600 | 21200 | 82.81% | 1.78 | 18800 | R-410A
213069706 | 2.08 | Yes | Yes | ACIQ | HRCU-A-CB (Split System: Heat Pump with Remote Outdoor Unit-Air-Source) | Centrally-Ducted | DLCURAH24ABK | EA*4X25L17A* | *80ES(N,L)0701712A* | 25000 | 16.5 | 10.5 | 8.5 | 25800 | 21000 | 81.4% | 1.76 | 18900 | R-410A
213069707 | 2.1 | Yes | Yes | ACIQ | HRCU-A-CB (Split System: Heat Pump with Remote Outdoor Unit-Air-Source) | Centrally-Ducted | DLCURAH24ABK | EA*4X25L17A* | *80ES(N,L)0901714A* | 25200 | 17 | 10.5 | 8.5 | 25800 | 20800 | 80.62% | 1.76 | 18900 | R-410A
213069708 | 2 | Yes | No | ACIQ | HRCU-A-CB (Split System: Heat Pump with Remote Outdoor Unit-Air-Source) | Centrally-Ducted | DLCURAH24ABK | EA*4X25L17A* | *92ESN0601412A* | 24000 | 17 | 10 | 8.1 | 25000 | 21800 | 87.2% | 1.82 | 18500 | R-410A
213069709 | 2.08 | Yes | Yes | ACIQ | HRCU-A-CB (Split System: Heat Pump with Remote Outdoor Unit-Air-Source) | Centrally-Ducted | DLCURAH24ABK | EA*4X25L17A* | *92ESN0601714A* | 25000 | 17 | 10.5 | 8.5 | 25600 | 21000 | 82.03% | 1.78 | 18800 | R-410A
213069710 | 2.08 | Yes | Yes | ACIQ | HRCU-A-CB (Split System: Heat Pump with Remote Outdoor Unit-Air-Source) | Centrally-Ducted | DLCURAH24ABK | EA*4X25L17A* | *92ESN0801716A* | 25000 | 17.5 | 10.5 | 8.5 | 25600 | 21000 | 82.03% | 1.78 | 18800 | R-410A
213069713 | 2.07 | Yes | No | ACIQ | HRCU-A-CB (Split System: Heat Pump with Remote Outdoor Unit-Air-Source) | Centrally-Ducted | DLCURAH24ABK | EA*4X25L17A* | *92ESN0401410A* | 24800 | 15.5 | 10 | 8.5 | 26000 | 21200 | 81.54% | 1.76 | 19100 | R-410A
213069714 | 2.02 | Yes | No | ACIQ | HRCU-A-CB (Split System: Heat Pump with Remote Outdoor Unit-Air-Source) | Centrally-Ducted | DLCURAH24ABK | EA*4X25L17A* | *92ESN0401712A* | 24200 | 16 | 10 | 8.1 | 25400 | 21600 | 85.04% | 1.78 | 18800 | R-410A
213069715 | 2.08 | Yes | Yes | ACIQ | HRCU-A-CB (Split System: Heat Pump with Remote Outdoor Unit-Air-Source) | Centrally-Ducted | DLCURAH24ABK | EA*4X25L17A* | *80ES(N,L)0701412A* | 25000 | 17 | 10.5 | 8.5 | 25600 | 21000 | 82.03% | 1.78 | 18900 | R-410A
213069716 | 2.13 | Yes | Yes | ACIQ | HRCU-A-CB (Split System: Heat Pump with Remote Outdoor Unit-Air-Source) | Centrally-Ducted | DLCURAH24ABK | EA*4X25L17A* | *80ESU0601716A | 25600 | 17 | 10.5 | 8.5 | 26000 | 20600 | 79.23% | 1.76 | 19100 | R-410A
213069717 | 2.02 | Yes | Yes | ACIQ | HRCU-A-CB (Split System: Heat Pump with Remote Outdoor Unit-Air-Source) | Centrally-Ducted | DLCURAH24ABK | EA*4X25L17A* | OMV098J12* | 24200 | 17 | 10 | 8.5 | 25200 | 21600 | 85.71% | 1.8 | 18600 | R-410A
213069718 | 2 | Yes | No | ACIQ | HRCU-A-CB (Split System: Heat Pump with Remote Outdoor Unit-Air-Source) | Centrally-Ducted | DLCURAH24ABK | EA*4X25L17A* | OLV098A12* | 24000 | 16.5 | 10 | 8.1 | 25000 | 21800 | 87.2% | 1.82 | 18600 | R-410A
213069719 | 2.07 | Yes | Yes | ACIQ | HRCU-A-CB (Split System: Heat Pump with Remote Outdoor Unit-Air-Source) | Centrally-Ducted | DLCURAH24ABK | EA*4X25L17A* | OMV112K14A | 24800 | 16 | 10 | 8.5 | 25800 | 21200 | 82.17% | 1.76 | 19000 | R-410A
213069720 | 2.02 | Yes | Yes | ACIQ | HRCU-A-CB (Split System: Heat Pump with Remote Outdoor Unit-Air-Source) | Centrally-Ducted | DLCURAH24ABK | EA*4X30L14A* | *80VSL0451412A* | 24200 | 16 | 10 | 8.5 | 26400 | 23000 | 87.12% | 1.9 | 19200 | R-410A
213069721 | 1.97 | Yes | No | ACIQ | HRCU-A-CB (Split System: Heat Pump with Remote Outdoor Unit-Air-Source) | Centrally-Ducted | DLCURAH24ABK | EA*4X30L14A* | *96VSN0401410A* | 23600 | 15.5 | 10 | 8.5 | 26200 | 23600 | 90.08% | 1.94 | 19100 | R-410A
213069722 | 1.95 | Yes | Yes | ACIQ | HRCU-A-CB (Split System: Heat Pump with Remote Outdoor Unit-Air-Source) | Centrally-Ducted | DLCURAH24ABK | EA*4X30L14A* | *96VSN0601412A* | 23400 | 16.5 | 10 | 8.5 | 25800 | 24200 | 93.8% | 2 | 19000 | R-410A
213069723 | 2 | Yes | Yes | ACIQ | HRCU-A-CB (Split System: Heat Pump with Remote Outdoor Unit-Air-Source) | Centrally-Ducted | DLCURAH24ABK | EA*4X30L14A* | *80VTL0451412A* | 24000 | 16.5 | 10 | 8.5 | 26200 | 23000 | 87.79% | 1.9 | 19100 | R-410A
213069725 | 2.02 | Yes | No | ACIQ | HRCU-A-CB (Split System: Heat Pump with Remote Outdoor Unit-Air-Source) | Centrally-Ducted | DLCURAH24ABK | EA*4X30L14A* | *95ESN0601412A* | 24200 | 15.5 | 10 | 8.5 | 26600 | 22800 | 85.71% | 1.86 | 19400 | R-410A
213069726 | 1.97 | Yes | No | ACIQ | HRCU-A-CB (Split System: Heat Pump with Remote Outdoor Unit-Air-Source) | Centrally-Ducted | DLCURAH24ABK | EA*4X30L14A* | *96VTN0401410A* | 23600 | 15.5 | 10 | 8.5 | 26200 | 23600 | 90.08% | 1.94 | 19100 | R-410A
213069727 | 1.95 | Yes | Yes | ACIQ | HRCU-A-CB (Split System: Heat Pump with Remote Outdoor Unit-Air-Source) | Centrally-Ducted | DLCURAH24ABK | EA*4X30L14A* | *96VTN0601412A* | 23400 | 16.5 | 10 | 8.5 | 25800 | 24200 | 93.8% | 2 | 19000 | R-410A
213069729 | 2.03 | Yes | Yes | ACIQ | HRCU-A-CB (Split System: Heat Pump with Remote Outdoor Unit-Air-Source) | Centrally-Ducted | DLCURAH24ABK | EA*4X30L14A* | *80ES(N,L)0451412A* | 24400 | 16 | 10 | 8.5 | 26600 | 22600 | 84.96% | 1.86 | 19300 | R-410A
213069730 | 1.95 | Yes | Yes | ACIQ | HRCU-A-CB (Split System: Heat Pump with Remote Outdoor Unit-Air-Source) | Centrally-Ducted | DLCURAH24ABK | EA*4X30L14A* | *92ESN0601412A* | 23400 | 16.5 | 10 | 8.5 | 25800 | 24400 | 94.57% | 2.02 | 18900 | R-410A
213069732 | 2.02 | Yes | Yes | ACIQ | HRCU-A-CB (Split System: Heat Pump with Remote Outdoor Unit-Air-Source) | Centrally-Ducted | DLCURAH24ABK | EA*4X30L14A* | *80ES(N,L)0701412A* | 24200 | 16.5 | 10 | 8.5 | 26400 | 23000 | 87.12% | 1.9 | 19200 | R-410A
213069733 | 1.95 | Yes | Yes | ACIQ | HRCU-A-CB (Split System: Heat Pump with Remote Outdoor Unit-Air-Source) | Centrally-Ducted | DLCURAH24ABK | EA*4X30L17A* | *80VSL0451412A* | 23400 | 16.5 | 10 | 8.5 | 25800 | 24400 | 94.57% | 2.02 | 18900 | R-410A
213069734 | 1.95 | Yes | Yes | ACIQ | HRCU-A-CB (Split System: Heat Pump with Remote Outdoor Unit-Air-Source) | Centrally-Ducted | DLCURAH24ABK | EA*4X30L17A* | *96VSN0601714A* | 23400 | 16.5 | 10 | 8.5 | 25800 | 24200 | 93.8% | 2.02 | 18900 | R-410A
213069740 | 1.93 | Yes | Yes | ACIQ | HRCU-A-CB (Split System: Heat Pump with Remote Outdoor Unit-Air-Source) | Centrally-Ducted | DLCURAH24ABK | EA*4X30L17A* | *96VSN0401410A* | 23200 | 16 | 10 | 8.5 | 25800 | 24200 | 93.8% | 2.02 | 19000 | R-410A
213069746 | 1.93 | No | No | ACIQ | HRCU-A-CB (Split System: Heat Pump with Remote Outdoor Unit-Air-Source) | Centrally-Ducted | DLCURAH24ABK | EA*4X30L17A* | *96VSN0401712A* | 23200 | 16 | 9.5 | 8.5 | 25800 | 24200 | 93.8% | 2 | 19000 | R-410A
213069752 | 1.95 | Yes | Yes | ACIQ | HRCU-A-CB (Split System: Heat Pump with Remote Outdoor Unit-Air-Source) | Centrally-Ducted | DLCURAH24ABK | EA*4X30L17A* | *96VSN0601412A* | 23400 | 16.5 | 10 | 8.5 | 26000 | 24000 | 92.31% | 1.98 | 19000 | R-410A
213069757 | 2.02 | Yes | Yes | ACIQ | HRCU-A-CB (Split System: Heat Pump with Remote Outdoor Unit-Air-Source) | Centrally-Ducted | DLCURAH24ABK | EA*4X30L17A* | *96VSN0801716A* | 24200 | 16.5 | 10 | 8.5 | 26400 | 23000 | 87.12% | 1.9 | 19200 | R-410A
213069762 | 1.97 | Yes | Yes | ACIQ | HRCU-A-CB (Split System: Heat Pump with Remote Outdoor Unit-Air-Source) | Centrally-Ducted | DLCURAH24ABK | EA*4X30L17A* | *95ESU0401712A* | 23600 | 16.5 | 10 | 8.5 | 26000 | 23800 | 91.54% | 1.98 | 19000 | R-410A
213069768 | 2.07 | Yes | Yes | ACIQ | HRCU-A-CB (Split System: Heat Pump with Remote Outdoor Unit-Air-Source) | Centrally-Ducted | DLCURAH24ABK | EA*4X30L17A* | *80ES(N,L)0701716A* | 24800 | 16 | 10 | 8.5 | 26800 | 22200 | 82.84% | 1.82 | 19400 | R-410A
213069770 | 2.02 | Yes | Yes | ACIQ | HRCU-A-CB (Split System: Heat Pump with Remote Outdoor Unit-Air-Source) | Centrally-Ducted | DLCURAH24ABK | EA*4X30L17A* | *80VSL0451716A* | 24200 | 16.5 | 10 | 8.5 | 26400 | 23000 | 87.12% | 1.9 | 19200 | R-410A
213069773 | 1.98 | Yes | Yes | ACIQ | HRCU-A-CB (Split System: Heat Pump with Remote Outdoor Unit-Air-Source) | Centrally-Ducted | DLCURAH24ABK | EA*4X30L17A* | *80VSL0701716A* | 23800 | 16.5 | 10 | 8.5 | 26200 | 23400 | 89.31% | 1.94 | 19100 | R-410A
213069777 | 2.02 | Yes | Yes | ACIQ | HRCU-A-CB (Split System: Heat Pump with Remote Outdoor Unit-Air-Source) | Centrally-Ducted | DLCURAH24ABK | EA*4X30L17A* | *95ESU0601716A* | 24200 | 16.5 | 10 | 8.5 | 26400 | 23000 | 87.12% | 1.9 | 19100 | R-410A
213069780 | 2 | Yes | Yes | ACIQ | HRCU-A-CB (Split System: Heat Pump with Remote Outdoor Unit-Air-Source) | Centrally-Ducted | DLCURAH24ABK | EA*4X30L17A* | *80ESU0401712A* | 24000 | 17 | 10 | 8.5 | 26000 | 23200 | 89.23% | 1.94 | 19000 | R-410A
213069785 | 2.02 | Yes | Yes | ACIQ | HRCU-A-CB (Split System: Heat Pump with Remote Outdoor Unit-Air-Source) | Centrally-Ducted | DLCURAH24ABK | EA*4X30L17A* | *80VTL0451412A* | 24200 | 16.5 | 10 | 8.5 | 26400 | 23000 | 87.12% | 1.9 | 19200 | R-410A
213069791 | 1.93 | Yes | Yes | ACIQ | HRCU-A-CB (Split System: Heat Pump with Remote Outdoor Unit-Air-Source) | Centrally-Ducted | DLCURAH24ABK | EA*4X30L17A* | *96VTN0401712A* | 23200 | 16 | 10 | 8.5 | 25800 | 24200 | 93.8% | 2 | 19000 | R-410A
213069796 | 2.02 | Yes | Yes | ACIQ | HRCU-A-CB (Split System: Heat Pump with Remote Outdoor Unit-Air-Source) | Centrally-Ducted | DLCURAH24ABK | EA*4X30L17A* | *96VTN0801716A* | 24200 | 16.5 | 10 | 8.5 | 26400 | 23000 | 87.12% | 1.9 | 19200 | R-410A
213069802 | 2.02 | Yes | Yes | ACIQ | HRCU-A-CB (Split System: Heat Pump with Remote Outdoor Unit-Air-Source) | Centrally-Ducted | DLCURAH24ABK | EA*4X30L17A* | *80VTL0701716A* | 24200 | 17 | 10 | 8.5 | 26200 | 23000 | 87.79% | 1.92 | 19100 | R-410A
213069820 | 2.03 | Yes | No | ACIQ | HRCU-A-CB (Split System: Heat Pump with Remote Outdoor Unit-Air-Source) | Centrally-Ducted | DLCURAH24ABK | EA*4X30L17A* | *95ESN0601412A* | 24400 | 15.5 | 10 | 8.5 | 26600 | 22800 | 85.71% | 1.86 | 19400 | R-410A
213069825 | 1.93 | Yes | Yes | ACIQ | HRCU-A-CB (Split System: Heat Pump with Remote Outdoor Unit-Air-Source) | Centrally-Ducted | DLCURAH24ABK | EA*4X30L17A* | *96VTN0401410A* | 23200 | 16 | 10 | 8.5 | 25800 | 24200 | 93.8% | 2.02 | 19000 | R-410A
213069831 | 1.95 | Yes | Yes | ACIQ | HRCU-A-CB (Split System: Heat Pump with Remote Outdoor Unit-Air-Source) | Centrally-Ducted | DLCURAH24ABK | EA*4X30L17A* | *96VTN0601412A* | 23400 | 16.5 | 10 | 8.5 | 26000 | 24000 | 92.31% | 1.98 | 19000 | R-410A
213069836 | 1.93 | Yes | Yes | ACIQ | HRCU-A-CB (Split System: Heat Pump with Remote Outdoor Unit-Air-Source) | Centrally-Ducted | DLCURAH24ABK | EA*4X30L17A* | *95ESN0261410A* | 23200 | 16.5 | 10 | 8.5 | 25800 | 24400 | 94.57% | 2.02 | 18900 | R-410A
213069842 | 1.98 | Yes | Yes | ACIQ | HRCU-A-CB (Split System: Heat Pump with Remote Outdoor Unit-Air-Source) | Centrally-Ducted | DLCURAH24ABK | EA*4X30L17A* | *96VTN0601714A* | 23800 | 16.5 | 10 | 8.5 | 26200 | 23400 | 89.31% | 1.92 | 19100 | R-410A
213069848 | 2.05 | Yes | Yes | ACIQ | HRCU-A-CB (Split System: Heat Pump with Remote Outdoor Unit-Air-Source) | Centrally-Ducted | DLCURAH24ABK | EA*4X30L17A* | *80ES(N,L)0451412A* | 24600 | 16 | 10 | 8.5 | 26600 | 22600 | 84.96% | 1.84 | 19400 | R-410A
213069854 | 2 | Yes | Yes | ACIQ | HRCU-A-CB (Split System: Heat Pump with Remote Outdoor Unit-Air-Source) | Centrally-Ducted | DLCURAH24ABK | EA*4X30L17A* | *80ES(N,L)0451712A* | 24000 | 16.5 | 10 | 8.5 | 26200 | 23200 | 88.55% | 1.9 | 19100 | R-410A
213069859 | 2.03 | Yes | Yes | ACIQ | HRCU-A-CB (Split System: Heat Pump with Remote Outdoor Unit-Air-Source) | Centrally-Ducted | DLCURAH24ABK | EA*4X30L17A* | *80ES(N,L)0701712A* | 24400 | 16.5 | 10 | 8.5 | 26400 | 22800 | 86.36% | 1.88 | 19200 | R-410A
213069864 | 2.05 | Yes | Yes | ACIQ | HRCU-A-CB (Split System: Heat Pump with Remote Outdoor Unit-Air-Source) | Centrally-Ducted | DLCURAH24ABK | EA*4X30L17A* | *80ES(N,L)0901714A* | 24600 | 16.5 | 10 | 8.5 | 26600 | 22600 | 84.96% | 1.86 | 19200 | R-410A
213069870 | 1.95 | Yes | Yes | ACIQ | HRCU-A-CB (Split System: Heat Pump with Remote Outdoor Unit-Air-Source) | Centrally-Ducted | DLCURAH24ABK | EA*4X30L17A* | *92ESN0601412A* | 23400 | 17 | 10 | 8.5 | 25800 | 24200 | 93.8% | 2.02 | 18900 | R-410A
213069876 | 2.03 | Yes | Yes | ACIQ | HRCU-A-CB (Split System: Heat Pump with Remote Outdoor Unit-Air-Source) | Centrally-Ducted | DLCURAH24ABK | EA*4X30L17A* | *92ESN0601714A* | 24400 | 17 | 10 | 8.5 | 26400 | 22800 | 86.36% | 1.88 | 19200 | R-410A
213069882 | 2.02 | Yes | Yes | ACIQ | HRCU-A-CB (Split System: Heat Pump with Remote Outdoor Unit-Air-Source) | Centrally-Ducted | DLCURAH24ABK | EA*4X30L17A* | *92ESN0801716A* | 24200 | 17 | 10 | 8.5 | 26400 | 22800 | 86.36% | 1.9 | 19100 | R-410A
213069888 | 2.05 | Yes | Yes | ACIQ | HRCU-A-CB (Split System: Heat Pump with Remote Outdoor Unit-Air-Source) | Centrally-Ducted | DLCURAH24ABK | EA*4X30L17A* | *95ESN0601714A* | 24600 | 16 | 10 | 8.5 | 26800 | 22600 | 84.33% | 1.84 | 19400 | R-410A
213069893 | 2.05 | Yes | No | ACIQ | HRCU-A-CB (Split System: Heat Pump with Remote Outdoor Unit-Air-Source) | Centrally-Ducted | DLCURAH24ABK | EA*4X30L17A* | *95ESN0801716A* | 24600 | 15.5 | 10 | 8.5 | 27000 | 22400 | 82.96% | 1.82 | 19500 | R-410A
213069899 | 2 | No | No | ACIQ | HRCU-A-CB (Split System: Heat Pump with Remote Outdoor Unit-Air-Source) | Centrally-Ducted | DLCURAH24ABK | EA*4X30L17A* | *92ESN0401410A* | 24000 | 15.2 | 9.5 | 8.5 | 26600 | 23000 | 86.47% | 1.86 | 19400 | R-410A
213069904 | 1.97 | Yes | No | ACIQ | HRCU-A-CB (Split System: Heat Pump with Remote Outdoor Unit-Air-Source) | Centrally-Ducted | DLCURAH24ABK | EA*4X30L17A* | *92ESN0401712A* | 23600 | 15.5 | 10 | 8.5 | 26200 | 23600 | 90.08% | 1.94 | 19100 | R-410A
213069910 | 2.02 | Yes | Yes | ACIQ | HRCU-A-CB (Split System: Heat Pump with Remote Outdoor Unit-Air-Source) | Centrally-Ducted | DLCURAH24ABK | EA*4X30L17A* | *80ES(N,L)0701412A* | 24200 | 16.5 | 10 | 8.5 | 26400 | 22800 | 86.36% | 1.88 | 19200 | R-410A
213069916 | 2.07 | Yes | Yes | ACIQ | HRCU-A-CB (Split System: Heat Pump with Remote Outdoor Unit-Air-Source) | Centrally-Ducted | DLCURAH24ABK | EA*4X30L17A* | *80ESU0601716A | 24800 | 16.5 | 10 | 8.5 | 26800 | 22200 | 82.84% | 1.84 | 19300 | R-410A
213069922 | 1.97 | Yes | Yes | ACIQ | HRCU-A-CB (Split System: Heat Pump with Remote Outdoor Unit-Air-Source) | Centrally-Ducted | DLCURAH24ABK | EA*4X30L17A* | OMV098J12* | 23600 | 16.5 | 10 | 8.5 | 26000 | 23800 | 91.54% | 1.98 | 19000 | R-410A
213069927 | 1.93 | Yes | Yes | ACIQ | HRCU-A-CB (Split System: Heat Pump with Remote Outdoor Unit-Air-Source) | Centrally-Ducted | DLCURAH24ABK | EA*4X30L17A* | OLV098A12* | 23200 | 16.5 | 10 | 8.5 | 25800 | 24400 | 94.57% | 2.02 | 18900 | R-410A
213069933 | 2 | Yes | Yes | ACIQ | HRCU-A-CB (Split System: Heat Pump with Remote Outdoor Unit-Air-Source) | Centrally-Ducted | DLCURAH24ABK | EA*4X30L17A* | OMV112K14A | 24000 | 16 | 10 | 8.5 | 26400 | 23000 | 87.12% | 1.9 | 19200 | R-410A
213069939 | 1.95 | Yes | Yes | ACIQ | HRCU-A-CB (Split System: Heat Pump with Remote Outdoor Unit-Air-Source) | Centrally-Ducted | DLCURAH24ABK | EA*4X36L17A* | *80VSL0451412A* | 23400 | 16.5 | 10 | 8.5 | 25600 | 23600 | 92.19% | 1.96 | 18800 | R-410A
213069945 | 1.95 | Yes | Yes | ACIQ | HRCU-A-CB (Split System: Heat Pump with Remote Outdoor Unit-Air-Source) | Centrally-Ducted | DLCURAH24ABK | EA*4X36L17A* | *96VSN0601714A* | 23400 | 16.5 | 10 | 8.5 | 25600 | 23600 | 92.19% | 1.96 | 18900 | R-410A
213069951 | 1.95 | Yes | Yes | ACIQ | HRCU-A-CB (Split System: Heat Pump with Remote Outdoor Unit-Air-Source) | Centrally-Ducted | DLCURAH24ABK | EA*4X36L17A* | *96VSN0401410A* | 23400 | 16 | 10 | 8.5 | 25600 | 23800 | 92.97% | 1.96 | 18900 | R-410A
213069956 | 1.95 | Yes | Yes | ACIQ | HRCU-A-CB (Split System: Heat Pump with Remote Outdoor Unit-Air-Source) | Centrally-Ducted | DLCURAH24ABK | EA*4X36L17A* | *96VSN0401712A* | 23400 | 16 | 10 | 8.5 | 25800 | 23600 | 91.47% | 1.96 | 18900 | R-410A
213069962 | 1.97 | Yes | Yes | ACIQ | HRCU-A-CB (Split System: Heat Pump with Remote Outdoor Unit-Air-Source) | Centrally-Ducted | DLCURAH24ABK | EA*4X36L17A* | *96VSN0601412A* | 23600 | 16.5 | 10 | 8.5 | 25800 | 23400 | 90.7% | 1.94 | 18900 | R-410A
213069968 | 2.02 | Yes | Yes | ACIQ | HRCU-A-CB (Split System: Heat Pump with Remote Outdoor Unit-Air-Source) | Centrally-Ducted | DLCURAH24ABK | EA*4X36L17A* | *96VSN0801716A* | 24200 | 16.5 | 10 | 8.5 | 26200 | 22600 | 86.26% | 1.86 | 19100 | R-410A
213069973 | 1.98 | Yes | Yes | ACIQ | HRCU-A-CB (Split System: Heat Pump with Remote Outdoor Unit-Air-Source) | Centrally-Ducted | DLCURAH24ABK | EA*4X36L17A* | *95ESU0401712A* | 23800 | 16.5 | 10 | 8.5 | 25800 | 23200 | 89.92% | 1.92 | 18900 | R-410A
213069978 | 2.08 | Yes | Yes | ACIQ | HRCU-A-CB (Split System: Heat Pump with Remote Outdoor Unit-Air-Source) | Centrally-Ducted | DLCURAH24ABK | EA*4X36L17A* | *80ES(N,L)0701716A* | 25000 | 16 | 10 | 8.5 | 26800 | 21800 | 81.34% | 1.8 | 19400 | R-410A
213069984 | 2.02 | Yes | Yes | ACIQ | HRCU-A-CB (Split System: Heat Pump with Remote Outdoor Unit-Air-Source) | Centrally-Ducted | DLCURAH24ABK | EA*4X36L17A* | *80VSL0451716A* | 24200 | 16.5 | 10 | 8.5 | 26200 | 22600 | 86.26% | 1.86 | 19100 | R-410A
213069990 | 2 | Yes | Yes | ACIQ | HRCU-A-CB (Split System: Heat Pump with Remote Outdoor Unit-Air-Source) | Centrally-Ducted | DLCURAH24ABK | EA*4X36L17A* | *80VSL0701716A* | 24000 | 16.5 | 10 | 8.5 | 26000 | 22800 | 87.69% | 1.9 | 19000 | R-410A
213069995 | 2.03 | Yes | Yes | ACIQ | HRCU-A-CB (Split System: Heat Pump with Remote Outdoor Unit-Air-Source) | Centrally-Ducted | DLCURAH24ABK | EA*4X36L17A* | *95ESU0601716A* | 24400 | 17 | 10 | 8.5 | 26200 | 22400 | 85.5% | 1.86 | 19100 | R-410A
213070001 | 2 | Yes | Yes | ACIQ | HRCU-A-CB (Split System: Heat Pump with Remote Outdoor Unit-Air-Source) | Centrally-Ducted | DLCURAH24ABK | EA*4X36L17A* | *80ESU0401712A* | 24000 | 17.5 | 10 | 8.5 | 26000 | 22800 | 87.69% | 1.9 | 18900 | R-410A
213070007 | 2.02 | Yes | Yes | ACIQ | HRCU-A-CB (Split System: Heat Pump with Remote Outdoor Unit-Air-Source) | Centrally-Ducted | DLCURAH24ABK | EA*4X36L17A* | *80VTL0451412A* | 24200 | 16.5 | 10 | 8.5 | 26200 | 22400 | 85.5% | 1.86 | 19100 | R-410A
213070013 | 1.95 | Yes | Yes | ACIQ | HRCU-A-CB (Split System: Heat Pump with Remote Outdoor Unit-Air-Source) | Centrally-Ducted | DLCURAH24ABK | EA*4X36L17A* | *96VTN0401712A* | 23400 | 16 | 10 | 8.5 | 25800 | 23600 | 91.47% | 1.96 | 18900 | R-410A
213070019 | 2.02 | Yes | Yes | ACIQ | HRCU-A-CB (Split System: Heat Pump with Remote Outdoor Unit-Air-Source) | Centrally-Ducted | DLCURAH24ABK | EA*4X36L17A* | *96VTN0801716A* | 24200 | 16.5 | 10 | 8.5 | 26200 | 22600 | 86.26% | 1.86 | 19100 | R-410A
213070025 | 2.02 | Yes | Yes | ACIQ | HRCU-A-CB (Split System: Heat Pump with Remote Outdoor Unit-Air-Source) | Centrally-Ducted | DLCURAH24ABK | EA*4X36L17A* | *80VTL0701716A* | 24200 | 17 | 10 | 8.5 | 26000 | 22600 | 86.92% | 1.88 | 19000 | R-410A
213070030 | 2.03 | Yes | No | ACIQ | HRCU-A-CB (Split System: Heat Pump with Remote Outdoor Unit-Air-Source) | Centrally-Ducted | DLCURAH24ABK | EA*4X36L17A* | *95ESN0401410A* | 24400 | 15.2 | 10 | 8.5 | 26600 | 22400 | 84.21% | 1.82 | 19400 | R-410A
213070042 | 2.03 | Yes | No | ACIQ | HRCU-A-CB (Split System: Heat Pump with Remote Outdoor Unit-Air-Source) | Centrally-Ducted | DLCURAH24ABK | EA*4X36L17A* | *95ESN0601412A* | 24400 | 15.5 | 10 | 8.5 | 26600 | 22400 | 84.21% | 1.84 | 19300 | R-410A
213070048 | 1.95 | Yes | Yes | ACIQ | HRCU-A-CB (Split System: Heat Pump with Remote Outdoor Unit-Air-Source) | Centrally-Ducted | DLCURAH24ABK | EA*4X36L17A* | *96VTN0401410A* | 23400 | 16 | 10 | 8.5 | 25600 | 23800 | 92.97% | 1.96 | 18900 | R-410A
213070054 | 1.97 | Yes | Yes | ACIQ | HRCU-A-CB (Split System: Heat Pump with Remote Outdoor Unit-Air-Source) | Centrally-Ducted | DLCURAH24ABK | EA*4X36L17A* | *96VTN0601412A* | 23600 | 16.5 | 10 | 8.5 | 25800 | 23400 | 90.7% | 1.94 | 18900 | R-410A
213070059 | 1.95 | Yes | Yes | ACIQ | HRCU-A-CB (Split System: Heat Pump with Remote Outdoor Unit-Air-Source) | Centrally-Ducted | DLCURAH24ABK | EA*4X36L17A* | *95ESN0261410A* | 23400 | 16.5 | 10 | 8.5 | 25600 | 23600 | 92.19% | 1.96 | 18900 | R-410A
213070065 | 2 | Yes | Yes | ACIQ | HRCU-A-CB (Split System: Heat Pump with Remote Outdoor Unit-Air-Source) | Centrally-Ducted | DLCURAH24ABK | EA*4X36L17A* | *96VTN0601714A* | 24000 | 16.5 | 10 | 8.5 | 26000 | 22800 | 87.69% | 1.88 | 19100 | R-410A
213070071 | 2.05 | Yes | Yes | ACIQ | HRCU-A-CB (Split System: Heat Pump with Remote Outdoor Unit-Air-Source) | Centrally-Ducted | DLCURAH24ABK | EA*4X36L17A* | *80ES(N,L)0451412A* | 24600 | 16 | 10 | 8.5 | 26600 | 22200 | 83.46% | 1.82 | 19300 | R-410A
213070077 | 2.02 | Yes | Yes | ACIQ | HRCU-A-CB (Split System: Heat Pump with Remote Outdoor Unit-Air-Source) | Centrally-Ducted | DLCURAH24ABK | EA*4X36L17A* | *80ES(N,L)0451712A* | 24200 | 16.5 | 10 | 8.5 | 26200 | 22600 | 86.26% | 1.88 | 19100 | R-410A
213070084 | 2.03 | Yes | Yes | ACIQ | HRCU-A-CB (Split System: Heat Pump with Remote Outdoor Unit-Air-Source) | Centrally-Ducted | DLCURAH24ABK | EA*4X36L17A* | *80ES(N,L)0701712A* | 24400 | 16.5 | 10 | 8.5 | 26400 | 22400 | 84.85% | 1.84 | 19200 | R-410A
213070089 | 2.05 | Yes | Yes | ACIQ | HRCU-A-CB (Split System: Heat Pump with Remote Outdoor Unit-Air-Source) | Centrally-Ducted | DLCURAH24ABK | EA*4X36L17A* | *80ES(N,L)0901714A* | 24600 | 17 | 10 | 8.5 | 26400 | 22200 | 84.09% | 1.84 | 19200 | R-410A
213070095 | 1.97 | Yes | Yes | ACIQ | HRCU-A-CB (Split System: Heat Pump with Remote Outdoor Unit-Air-Source) | Centrally-Ducted | DLCURAH24ABK | EA*4X36L17A* | *92ESN0601412A* | 23600 | 17 | 10 | 8.5 | 25600 | 23600 | 92.19% | 1.96 | 18800 | R-410A
213070100 | 2.03 | Yes | Yes | ACIQ | HRCU-A-CB (Split System: Heat Pump with Remote Outdoor Unit-Air-Source) | Centrally-Ducted | DLCURAH24ABK | EA*4X36L17A* | *92ESN0601714A* | 24400 | 17 | 10 | 8.5 | 26200 | 22400 | 85.5% | 1.86 | 19100 | R-410A
213070106 | 2.03 | Yes | Yes | ACIQ | HRCU-A-CB (Split System: Heat Pump with Remote Outdoor Unit-Air-Source) | Centrally-Ducted | DLCURAH24ABK | EA*4X36L17A* | *92ESN0801716A* | 24400 | 17 | 10 | 8.5 | 26200 | 22400 | 85.5% | 1.86 | 19100 | R-410A
213070112 | 2.05 | Yes | Yes | ACIQ | HRCU-A-CB (Split System: Heat Pump with Remote Outdoor Unit-Air-Source) | Centrally-Ducted | DLCURAH24ABK | EA*4X36L17A* | *95ESN0601714A* | 24600 | 16 | 10 | 8.5 | 26600 | 22200 | 83.46% | 1.82 | 19300 | R-410A
213070119 | 2.07 | Yes | No | ACIQ | HRCU-A-CB (Split System: Heat Pump with Remote Outdoor Unit-Air-Source) | Centrally-Ducted | DLCURAH24ABK | EA*4X36L17A* | *95ESN0801716A* | 24800 | 15.5 | 10 | 8.5 | 26800 | 22000 | 82.09% | 1.8 | 19400 | R-410A
213070125 | 2.02 | Yes | No | ACIQ | HRCU-A-CB (Split System: Heat Pump with Remote Outdoor Unit-Air-Source) | Centrally-Ducted | DLCURAH24ABK | EA*4X36L17A* | *92ESN0401410A* | 24200 | 15.2 | 10 | 8.5 | 26400 | 22600 | 85.61% | 1.84 | 19400 | R-410A
213070130 | 1.98 | Yes | Yes | ACIQ | HRCU-A-CB (Split System: Heat Pump with Remote Outdoor Unit-Air-Source) | Centrally-Ducted | DLCURAH24ABK | EA*4X36L17A* | *92ESN0401712A* | 23800 | 16 | 10 | 8.5 | 26000 | 23200 | 89.23% | 1.9 | 19100 | R-410A
213070136 | 2.03 | Yes | Yes | ACIQ | HRCU-A-CB (Split System: Heat Pump with Remote Outdoor Unit-Air-Source) | Centrally-Ducted | DLCURAH24ABK | EA*4X36L17A* | *80ES(N,L)0701412A* | 24400 | 17 | 10 | 8.5 | 26200 | 22400 | 85.5% | 1.86 | 19100 | R-410A
213070142 | 2.08 | Yes | Yes | ACIQ | HRCU-A-CB (Split System: Heat Pump with Remote Outdoor Unit-Air-Source) | Centrally-Ducted | DLCURAH24ABK | EA*4X36L17A* | *80ESU0601716A | 25000 | 16.5 | 10 | 8.5 | 26600 | 21800 | 81.95% | 1.82 | 19300 | R-410A
213070147 | 1.97 | Yes | Yes | ACIQ | HRCU-A-CB (Split System: Heat Pump with Remote Outdoor Unit-Air-Source) | Centrally-Ducted | DLCURAH24ABK | EA*4X36L17A* | OMV098J12* | 23600 | 16.5 | 10 | 8.5 | 25800 | 23400 | 90.7% | 1.94 | 18900 | R-410A
213070153 | 1.95 | Yes | Yes | ACIQ | HRCU-A-CB (Split System: Heat Pump with Remote Outdoor Unit-Air-Source) | Centrally-Ducted | DLCURAH24ABK | EA*4X36L17A* | OLV098A12* | 23400 | 16.5 | 10 | 8.5 | 25600 | 23800 | 92.97% | 1.98 | 18900 | R-410A
213070159 | 2.02 | Yes | Yes | ACIQ | HRCU-A-CB (Split System: Heat Pump with Remote Outdoor Unit-Air-Source) | Centrally-Ducted | DLCURAH24ABK | EA*4X36L17A* | OMV112K14A | 24200 | 16 | 10 | 8.5 | 26200 | 22600 | 86.26% | 1.86 | 19200 | R-410A
213070165 | 1.97 | Yes | Yes | ACIQ | HRCU-A-CB (Split System: Heat Pump with Remote Outdoor Unit-Air-Source) | Centrally-Ducted | DLCURAH24ABK | EA*4X36L21A* | *96VSN0601714A* | 23600 | 16.5 | 10 | 8.5 | 25600 | 23600 | 92.19% | 1.96 | 18900 | R-410A
213070170 | 2.02 | Yes | Yes | ACIQ | HRCU-A-CB (Split System: Heat Pump with Remote Outdoor Unit-Air-Source) | Centrally-Ducted | DLCURAH24ABK | EA*4X36L21A* | *96VSN0802120A* | 24200 | 17 | 10 | 8.5 | 26000 | 22600 | 86.92% | 1.88 | 19000 | R-410A
213070175 | 2 | Yes | Yes | ACIQ | HRCU-A-CB (Split System: Heat Pump with Remote Outdoor Unit-Air-Source) | Centrally-Ducted | DLCURAH24ABK | EA*4X36L21A* | *96VSN1002120A* | 24000 | 17 | 10 | 8.5 | 26000 | 22800 | 87.69% | 1.9 | 18900 | R-410A
213070180 | 1.95 | Yes | Yes | ACIQ | HRCU-A-CB (Split System: Heat Pump with Remote Outdoor Unit-Air-Source) | Centrally-Ducted | DLCURAH24ABK | EA*4X36L21A* | *96VSN0401712A* | 23400 | 16 | 10 | 8.5 | 25800 | 23600 | 91.47% | 1.94 | 19000 | R-410A
213070187 | 2.03 | Yes | Yes | ACIQ | HRCU-A-CB (Split System: Heat Pump with Remote Outdoor Unit-Air-Source) | Centrally-Ducted | DLCURAH24ABK | EA*4X36L21A* | *96VSN0801716A* | 24400 | 16.5 | 10 | 8.5 | 26200 | 22400 | 85.5% | 1.86 | 19100 | R-410A
213070192 | 1.98 | Yes | Yes | ACIQ | HRCU-A-CB (Split System: Heat Pump with Remote Outdoor Unit-Air-Source) | Centrally-Ducted | DLCURAH24ABK | EA*4X36L21A* | *95ESU0401712A* | 23800 | 17 | 10 | 8.5 | 25800 | 23200 | 89.92% | 1.92 | 18900 | R-410A
213070198 | 2.08 | Yes | Yes | ACIQ | HRCU-A-CB (Split System: Heat Pump with Remote Outdoor Unit-Air-Source) | Centrally-Ducted | DLCURAH24ABK | EA*4X36L21A* | *80ES(N,L)0701716A* | 25000 | 16.5 | 10 | 8.5 | 26800 | 21800 | 81.34% | 1.8 | 19400 | R-410A
213070204 | 1.98 | Yes | Yes | ACIQ | HRCU-A-CB (Split System: Heat Pump with Remote Outdoor Unit-Air-Source) | Centrally-Ducted | DLCURAH24ABK | EA*4X36L21A* | *96VTN1002122A* | 23800 | 17 | 10 | 8.5 | 25800 | 23200 | 89.92% | 1.92 | 18900 | R-410A
213070209 | 1.95 | Yes | Yes | ACIQ | HRCU-A-CB (Split System: Heat Pump with Remote Outdoor Unit-Air-Source) | Centrally-Ducted | DLCURAH24ABK | EA*4X36L21A* | *80VSL0451716A* | 23400 | 17 | 10 | 8.5 | 25600 | 23600 | 92.19% | 1.96 | 18800 | R-410A
213070215 | 2 | Yes | Yes | ACIQ | HRCU-A-CB (Split System: Heat Pump with Remote Outdoor Unit-Air-Source) | Centrally-Ducted | DLCURAH24ABK | EA*4X36L21A* | *80VSL0701716A* | 24000 | 17 | 10 | 8.5 | 26000 | 22800 | 87.69% | 1.9 | 19000 | R-410A
213070220 | 2.07 | Yes | Yes | ACIQ | HRCU-A-CB (Split System: Heat Pump with Remote Outdoor Unit-Air-Source) | Centrally-Ducted | DLCURAH24ABK | EA*4X36L21A* | *80VSL0702120A* | 24800 | 16.5 | 10 | 8.5 | 26600 | 22000 | 82.71% | 1.82 | 19300 | R-410A
213070226 | 2.02 | Yes | Yes | ACIQ | HRCU-A-CB (Split System: Heat Pump with Remote Outdoor Unit-Air-Source) | Centrally-Ducted | DLCURAH24ABK | EA*4X36L21A* | *80VSL0902120A* | 24200 | 17 | 10 | 8.5 | 26000 | 22800 | 87.69% | 1.88 | 19000 | R-410A
213070232 | 2.03 | Yes | Yes | ACIQ | HRCU-A-CB (Split System: Heat Pump with Remote Outdoor Unit-Air-Source) | Centrally-Ducted | DLCURAH24ABK | EA*4X36L21A* | *95ESU0601716A* | 24400 | 17 | 10 | 8.5 | 26200 | 22400 | 85.5% | 1.86 | 19100 | R-410A
213070238 | 2.02 | Yes | Yes | ACIQ | HRCU-A-CB (Split System: Heat Pump with Remote Outdoor Unit-Air-Source) | Centrally-Ducted | DLCURAH24ABK | EA*4X36L21A* | *80ESU0401712A* | 24200 | 17.5 | 10 | 8.5 | 26000 | 22800 | 87.69% | 1.9 | 18900 | R-410A
213070244 | 2.02 | Yes | Yes | ACIQ | HRCU-A-CB (Split System: Heat Pump with Remote Outdoor Unit-Air-Source) | Centrally-Ducted | DLCURAH24ABK | EA*4X36L21A* | *80VTL0902120A* | 24200 | 17 | 10 | 8.5 | 26000 | 22800 | 87.69% | 1.88 | 19000 | R-410A
213070249 | 1.95 | Yes | Yes | ACIQ | HRCU-A-CB (Split System: Heat Pump with Remote Outdoor Unit-Air-Source) | Centrally-Ducted | DLCURAH24ABK | EA*4X36L21A* | *96VTN0401712A* | 23400 | 16 | 10 | 8.5 | 25800 | 23600 | 91.47% | 1.94 | 19000 | R-410A
213070254 | 2.07 | Yes | Yes | ACIQ | HRCU-A-CB (Split System: Heat Pump with Remote Outdoor Unit-Air-Source) | Centrally-Ducted | DLCURAH24ABK | EA*4X36L21A* | *95ESN0802120A* | 24800 | 16.5 | 10 | 8.5 | 26600 | 22000 | 82.71% | 1.82 | 19300 | R-410A
213070260 | 2.03 | Yes | Yes | ACIQ | HRCU-A-CB (Split System: Heat Pump with Remote Outdoor Unit-Air-Source) | Centrally-Ducted | DLCURAH24ABK | EA*4X36L21A* | *96VTN0801716A* | 24400 | 16.5 | 10 | 8.5 | 26200 | 22400 | 85.5% | 1.86 | 19100 | R-410A
213070266 | 2.03 | Yes | Yes | ACIQ | HRCU-A-CB (Split System: Heat Pump with Remote Outdoor Unit-Air-Source) | Centrally-Ducted | DLCURAH24ABK | EA*4X36L21A* | *80VTL0701716A* | 24400 | 17 | 10 | 8.5 | 26200 | 22400 | 85.5% | 1.88 | 19000 | R-410A
213070274 | 2.02 | No | No | ACIQ | HRCU-A-CB (Split System: Heat Pump with Remote Outdoor Unit-Air-Source) | Centrally-Ducted | DLCURAH24ABK | EA*4X36L21A* | *95ESN0401712A* | 24200 | 15.2 | 9.5 | 8.5 | 26400 | 22600 | 85.61% | 1.84 | 19300 | R-410A
213070281 | 2 | Yes | Yes | ACIQ | HRCU-A-CB (Split System: Heat Pump with Remote Outdoor Unit-Air-Source) | Centrally-Ducted | DLCURAH24ABK | EA*4X36L21A* | *96VTN0601714A* | 24000 | 16.5 | 10 | 8.5 | 26000 | 22800 | 87.69% | 1.88 | 19100 | R-410A
213070289 | 1.98 | Yes | Yes | ACIQ | HRCU-A-CB (Split System: Heat Pump with Remote Outdoor Unit-Air-Source) | Centrally-Ducted | DLCURAH24ABK | EA*4X36L21A* | *96VTN0802120A* | 23800 | 17 | 10 | 8.5 | 25800 | 23200 | 89.92% | 1.94 | 18900 | R-410A
213070297 | 2 | Yes | Yes | ACIQ | HRCU-A-CB (Split System: Heat Pump with Remote Outdoor Unit-Air-Source) | Centrally-Ducted | DLCURAH24ABK | EA*4X36L21A* | *96VTN1002120A* | 24000 | 17 | 10 | 8.5 | 26000 | 22800 | 87.69% | 1.9 | 19000 | R-410A
213070306 | 2 | Yes | Yes | ACIQ | HRCU-A-CB (Split System: Heat Pump with Remote Outdoor Unit-Air-Source) | Centrally-Ducted | DLCURAH24ABK | EA*4X36L21A* | *80VTL1102122A* | 24000 | 17 | 10 | 8.5 | 25800 | 23000 | 89.15% | 1.9 | 18900 | R-410A
213070314 | 2.02 | Yes | Yes | ACIQ | HRCU-A-CB (Split System: Heat Pump with Remote Outdoor Unit-Air-Source) | Centrally-Ducted | DLCURAH24ABK | EA*4X36L21A* | *80ES(N,L)0451712A* | 24200 | 17 | 10 | 8.5 | 26200 | 22600 | 86.26% | 1.86 | 19100 | R-410A
213070321 | 1.95 | Yes | Yes | ACIQ | HRCU-A-CB (Split System: Heat Pump with Remote Outdoor Unit-Air-Source) | Centrally-Ducted | DLCURAH24ABK | EA*4X36L21A* | *80ES(N,L)0701712A* | 23400 | 17 | 10 | 8.5 | 25600 | 23600 | 92.19% | 1.98 | 18800 | R-410A
213070330 | 2.03 | Yes | Yes | ACIQ | HRCU-A-CB (Split System: Heat Pump with Remote Outdoor Unit-Air-Source) | Centrally-Ducted | DLCURAH24ABK | EA*4X36L21A* | *80ES(N,L)0702116A* | 24400 | 17 | 10 | 8.5 | 26200 | 22400 | 85.5% | 1.86 | 19100 | R-410A
213070338 | 2.07 | Yes | Yes | ACIQ | HRCU-A-CB (Split System: Heat Pump with Remote Outdoor Unit-Air-Source) | Centrally-Ducted | DLCURAH24ABK | EA*4X36L21A* | *80ES(N,L)0901714A* | 24800 | 17 | 10 | 8.5 | 26400 | 22000 | 83.33% | 1.84 | 19200 | R-410A
213070348 | 2.07 | Yes | Yes | ACIQ | HRCU-A-CB (Split System: Heat Pump with Remote Outdoor Unit-Air-Source) | Centrally-Ducted | DLCURAH24ABK | EA*4X36L21A* | *80ES(N,L)0902120A* | 24800 | 17 | 10 | 8.5 | 26600 | 22000 | 82.71% | 1.82 | 19200 | R-410A
213070356 | 2.1 | Yes | Yes | ACIQ | HRCU-A-CB (Split System: Heat Pump with Remote Outdoor Unit-Air-Source) | Centrally-Ducted | DLCURAH24ABK | EA*4X36L21A* | *80ES(N,L)1102120A* | 25200 | 16.5 | 10 | 8.5 | 26800 | 21800 | 81.34% | 1.8 | 19400 | R-410A
213070364 | 2.05 | Yes | Yes | ACIQ | HRCU-A-CB (Split System: Heat Pump with Remote Outdoor Unit-Air-Source) | Centrally-Ducted | DLCURAH24ABK | EA*4X36L21A* | *92ESN0601714A* | 24600 | 17 | 10 | 8.5 | 26200 | 22200 | 84.73% | 1.86 | 19100 | R-410A
213070372 | 2.03 | Yes | Yes | ACIQ | HRCU-A-CB (Split System: Heat Pump with Remote Outdoor Unit-Air-Source) | Centrally-Ducted | DLCURAH24ABK | EA*4X36L21A* | *92ESN0801716A* | 24400 | 17 | 10 | 8.5 | 26200 | 22400 | 85.5% | 1.86 | 19100 | R-410A
213070380 | 2.08 | Yes | Yes | ACIQ | HRCU-A-CB (Split System: Heat Pump with Remote Outdoor Unit-Air-Source) | Centrally-Ducted | DLCURAH24ABK | EA*4X36L21A* | *92ESN0802120A* | 25000 | 17 | 10.5 | 8.5 | 26600 | 21800 | 81.95% | 1.82 | 19300 | R-410A
213070388 | 2.08 | Yes | Yes | ACIQ | HRCU-A-CB (Split System: Heat Pump with Remote Outdoor Unit-Air-Source) | Centrally-Ducted | DLCURAH24ABK | EA*4X36L21A* | *92ESN1002120A* | 25000 | 17 | 10.5 | 8.5 | 26600 | 21800 | 81.95% | 1.82 | 19300 | R-410A
213070395 | 2.07 | Yes | Yes | ACIQ | HRCU-A-CB (Split System: Heat Pump with Remote Outdoor Unit-Air-Source) | Centrally-Ducted | DLCURAH24ABK | EA*4X36L21A* | *95ESN0601714A* | 24800 | 16 | 10 | 8.5 | 26600 | 22000 | 82.71% | 1.82 | 19300 | R-410A
213070404 | 2.07 | Yes | No | ACIQ | HRCU-A-CB (Split System: Heat Pump with Remote Outdoor Unit-Air-Source) | Centrally-Ducted | DLCURAH24ABK | EA*4X36L21A* | *95ESN0801716A* | 24800 | 15.5 | 10 | 8.5 | 26800 | 22000 | 82.09% | 1.8 | 19400 | R-410A
213070412 | 1.98 | Yes | Yes | ACIQ | HRCU-A-CB (Split System: Heat Pump with Remote Outdoor Unit-Air-Source) | Centrally-Ducted | DLCURAH24ABK | EA*4X36L21A* | *92ESN0401712A* | 23800 | 16 | 10 | 8.5 | 26000 | 23000 | 88.46% | 1.88 | 19100 | R-410A
213070417 | 2.05 | Yes | Yes | ACIQ | HRCU-A-CB (Split System: Heat Pump with Remote Outdoor Unit-Air-Source) | Centrally-Ducted | DLCURAH24ABK | EA*4X36L21A* | *80ESU0802120A | 24600 | 17.5 | 10.5 | 8.5 | 26200 | 22200 | 84.73% | 1.86 | 19100 | R-410A
213070423 | 2.08 | Yes | Yes | ACIQ | HRCU-A-CB (Split System: Heat Pump with Remote Outdoor Unit-Air-Source) | Centrally-Ducted | DLCURAH24ABK | EA*4X36L21A* | *80ESU0601716A | 25000 | 17 | 10.5 | 8.5 | 26600 | 21800 | 81.95% | 1.82 | 19300 | R-410A
213070428 | 1.97 | Yes | Yes | ACIQ | HRCU-A-CB (Split System: Heat Pump with Remote Outdoor Unit-Air-Source) | Centrally-Ducted | DLCURAH24ABK | EA*4X36L21A* | OMV098J12* | 23600 | 16.5 | 10 | 8.5 | 25800 | 23200 | 89.92% | 1.94 | 18900 | R-410A
213070434 | 1.95 | Yes | Yes | ACIQ | HRCU-A-CB (Split System: Heat Pump with Remote Outdoor Unit-Air-Source) | Centrally-Ducted | DLCURAH24ABK | EA*4X36L21A* | OLV098A12* | 23400 | 16.5 | 10 | 8.5 | 25600 | 23800 | 92.97% | 1.98 | 18900 | R-410A
213070440 | 2.02 | Yes | Yes | ACIQ | HRCU-A-CB (Split System: Heat Pump with Remote Outdoor Unit-Air-Source) | Centrally-Ducted | DLCURAH24ABK | EA*4X36L21A* | OMV112K14A | 24200 | 16.5 | 10 | 8.5 | 26200 | 22600 | 86.26% | 1.86 | 19100 | R-410A
213070446 | 2.03 | Yes | Yes | ACIQ | HRCU-A-CB (Split System: Heat Pump with Remote Outdoor Unit-Air-Source) | Centrally-Ducted | DLCURAH24ABK | EA*4X36L21A* | OLV112A16A | 24400 | 16 | 10 | 8.5 | 26400 | 22200 | 84.09% | 1.84 | 19200 | R-410A
213070452 | 2.07 | Yes | Yes | ACIQ | HRCU-A-CB (Split System: Heat Pump with Remote Outdoor Unit-Air-Source) | Centrally-Ducted | DLCURAH24ABK | EA*4X37L17A* | *80VSL0451412A* | 24800 | 16.5 | 10 | 8.5 | 25800 | 21400 | 82.95% | 1.78 | 19000 | R-410A
213070458 | 2.05 | Yes | Yes | ACIQ | HRCU-A-CB (Split System: Heat Pump with Remote Outdoor Unit-Air-Source) | Centrally-Ducted | DLCURAH24ABK | EA*4X37L17A* | *96VSN0601714A* | 24600 | 16.5 | 10 | 8.5 | 25600 | 21600 | 84.38% | 1.8 | 19000 | R-410A
213070463 | 2.02 | Yes | Yes | ACIQ | HRCU-A-CB (Split System: Heat Pump with Remote Outdoor Unit-Air-Source) | Centrally-Ducted | DLCURAH24ABK | EA*4X37L17A* | *96VSN0401410A* | 24200 | 16 | 10 | 8.5 | 25600 | 21800 | 85.16% | 1.8 | 18900 | R-410A
213070470 | 2.05 | Yes | No | ACIQ | HRCU-A-CB (Split System: Heat Pump with Remote Outdoor Unit-Air-Source) | Centrally-Ducted | DLCURAH24ABK | EA*4X37L17A* | *96VSN0401712A* | 24600 | 15.5 | 10 | 8.5 | 25800 | 21600 | 83.72% | 1.78 | 19100 | R-410A
213070476 | 2 | Yes | Yes | ACIQ | HRCU-A-CB (Split System: Heat Pump with Remote Outdoor Unit-Air-Source) | Centrally-Ducted | DLCURAH24ABK | EA*4X37L17A* | *96VSN0601412A* | 24000 | 16.5 | 10 | 8.5 | 25200 | 22000 | 87.3% | 1.84 | 18700 | R-410A
213070481 | 2.05 | Yes | Yes | ACIQ | HRCU-A-CB (Split System: Heat Pump with Remote Outdoor Unit-Air-Source) | Centrally-Ducted | DLCURAH24ABK | EA*4X37L17A* | *96VSN0801716A* | 24600 | 16.5 | 10 | 8.5 | 25600 | 21400 | 83.59% | 1.8 | 18900 | R-410A
213070487 | 2 | Yes | Yes | ACIQ | HRCU-A-CB (Split System: Heat Pump with Remote Outdoor Unit-Air-Source) | Centrally-Ducted | DLCURAH24ABK | EA*4X37L17A* | *95ESU0401712A* | 24000 | 17 | 10 | 8.5 | 25200 | 22000 | 87.3% | 1.84 | 18700 | R-410A
213070492 | 2.12 | Yes | Yes | ACIQ | HRCU-A-CB (Split System: Heat Pump with Remote Outdoor Unit-Air-Source) | Centrally-Ducted | DLCURAH24ABK | EA*4X37L17A* | *80ES(N,L)0701716A* | 25400 | 16 | 10 | 8.5 | 26400 | 21000 | 79.55% | 1.76 | 19300 | R-410A
213070498 | 2.05 | Yes | Yes | ACIQ | HRCU-A-CB (Split System: Heat Pump with Remote Outdoor Unit-Air-Source) | Centrally-Ducted | DLCURAH24ABK | EA*4X37L17A* | *80VSL0451716A* | 24600 | 16.5 | 10 | 8.5 | 25600 | 21400 | 83.59% | 1.8 | 19000 | R-410A
213070504 | 2.02 | Yes | Yes | ACIQ | HRCU-A-CB (Split System: Heat Pump with Remote Outdoor Unit-Air-Source) | Centrally-Ducted | DLCURAH24ABK | EA*4X37L17A* | *80VSL0701716A* | 24200 | 16.5 | 10 | 8.5 | 25400 | 21800 | 85.83% | 1.82 | 18800 | R-410A
213070511 | 2.07 | Yes | Yes | ACIQ | HRCU-A-CB (Split System: Heat Pump with Remote Outdoor Unit-Air-Source) | Centrally-Ducted | DLCURAH24ABK | EA*4X37L17A* | *95ESU0601716A* | 24800 | 17 | 10.5 | 8.5 | 25600 | 21400 | 83.59% | 1.8 | 18900 | R-410A
213070516 | 2.03 | Yes | Yes | ACIQ | HRCU-A-CB (Split System: Heat Pump with Remote Outdoor Unit-Air-Source) | Centrally-Ducted | DLCURAH24ABK | EA*4X37L17A* | *80ESU0401712A* | 24400 | 17.5 | 10.5 | 8.5 | 25400 | 21800 | 85.83% | 1.82 | 18700 | R-410A
213070521 | 2.07 | Yes | Yes | ACIQ | HRCU-A-CB (Split System: Heat Pump with Remote Outdoor Unit-Air-Source) | Centrally-Ducted | DLCURAH24ABK | EA*4X37L17A* | *80VTL0451412A* | 24800 | 16.5 | 10 | 8.5 | 25600 | 21400 | 83.59% | 1.8 | 18900 | R-410A
213070527 | 2.05 | Yes | No | ACIQ | HRCU-A-CB (Split System: Heat Pump with Remote Outdoor Unit-Air-Source) | Centrally-Ducted | DLCURAH24ABK | EA*4X37L17A* | *96VTN0401712A* | 24600 | 15.5 | 10 | 8.5 | 25800 | 21600 | 83.72% | 1.78 | 19100 | R-410A
213070533 | 2.05 | Yes | Yes | ACIQ | HRCU-A-CB (Split System: Heat Pump with Remote Outdoor Unit-Air-Source) | Centrally-Ducted | DLCURAH24ABK | EA*4X37L17A* | *96VTN0801716A* | 24600 | 16.5 | 10 | 8.5 | 25600 | 21400 | 83.59% | 1.8 | 18900 | R-410A
213070538 | 2.05 | Yes | Yes | ACIQ | HRCU-A-CB (Split System: Heat Pump with Remote Outdoor Unit-Air-Source) | Centrally-Ducted | DLCURAH24ABK | EA*4X37L17A* | *80VTL0701716A* | 24600 | 17 | 10.5 | 8.5 | 25600 | 21600 | 84.38% | 1.8 | 18800 | R-410A
213070544 | 2.07 | Yes | No | ACIQ | HRCU-A-CB (Split System: Heat Pump with Remote Outdoor Unit-Air-Source) | Centrally-Ducted | DLCURAH24ABK | EA*4X37L17A* | *95ESN0401410A* | 24800 | 15.2 | 10 | 8.5 | 26200 | 21200 | 80.92% | 1.76 | 19300 | R-410A
213070549 | 2.03 | Yes | No | ACIQ | HRCU-A-CB (Split System: Heat Pump with Remote Outdoor Unit-Air-Source) | Centrally-Ducted | DLCURAH24ABK | EA*4X37L17A* | *95ESN0401712A* | 24400 | 15.2 | 10 | 8.5 | 26000 | 21600 | 83.08% | 1.78 | 19200 | R-410A
213070555 | 2.08 | Yes | Yes | ACIQ | HRCU-A-CB (Split System: Heat Pump with Remote Outdoor Unit-Air-Source) | Centrally-Ducted | DLCURAH24ABK | EA*4X37L17A* | *95ESN0601412A* | 25000 | 16 | 10 | 8.5 | 26000 | 21200 | 81.54% | 1.76 | 19200 | R-410A
213070560 | 2.02 | Yes | Yes | ACIQ | HRCU-A-CB (Split System: Heat Pump with Remote Outdoor Unit-Air-Source) | Centrally-Ducted | DLCURAH24ABK | EA*4X37L17A* | *96VTN0401410A* | 24200 | 16 | 10 | 8.5 | 25600 | 21800 | 85.16% | 1.8 | 18900 | R-410A
213070566 | 2 | Yes | Yes | ACIQ | HRCU-A-CB (Split System: Heat Pump with Remote Outdoor Unit-Air-Source) | Centrally-Ducted | DLCURAH24ABK | EA*4X37L17A* | *96VTN0601412A* | 24000 | 16.5 | 10 | 8.5 | 25200 | 22000 | 87.3% | 1.84 | 18700 | R-410A
213070577 | 2.03 | Yes | Yes | ACIQ | HRCU-A-CB (Split System: Heat Pump with Remote Outdoor Unit-Air-Source) | Centrally-Ducted | DLCURAH24ABK | EA*4X37L17A* | *96VTN0601714A* | 24400 | 16.5 | 10 | 8.5 | 25600 | 21600 | 84.38% | 1.8 | 18900 | R-410A
213070583 | 2.1 | Yes | Yes | ACIQ | HRCU-A-CB (Split System: Heat Pump with Remote Outdoor Unit-Air-Source) | Centrally-Ducted | DLCURAH24ABK | EA*4X37L17A* | *80ES(N,L)0451412A* | 25200 | 16 | 10 | 8.5 | 26200 | 21000 | 80.15% | 1.76 | 19200 | R-410A
213070588 | 2.05 | Yes | Yes | ACIQ | HRCU-A-CB (Split System: Heat Pump with Remote Outdoor Unit-Air-Source) | Centrally-Ducted | DLCURAH24ABK | EA*4X37L17A* | *80ES(N,L)0451712A* | 24600 | 16.5 | 10 | 8.5 | 25600 | 21600 | 84.38% | 1.8 | 18900 | R-410A
213070594 | 2.07 | Yes | Yes | ACIQ | HRCU-A-CB (Split System: Heat Pump with Remote Outdoor Unit-Air-Source) | Centrally-Ducted | DLCURAH24ABK | EA*4X37L17A* | *80ES(N,L)0701712A* | 24800 | 16.5 | 10 | 8.5 | 25800 | 21400 | 82.95% | 1.78 | 19000 | R-410A
213070601 | 2.08 | Yes | Yes | ACIQ | HRCU-A-CB (Split System: Heat Pump with Remote Outdoor Unit-Air-Source) | Centrally-Ducted | DLCURAH24ABK | EA*4X37L17A* | *80ES(N,L)0901714A* | 25000 | 16.5 | 10.5 | 8.5 | 25800 | 21200 | 82.17% | 1.78 | 19000 | R-410A
213070606 | 2.1 | Yes | Yes | ACIQ | HRCU-A-CB (Split System: Heat Pump with Remote Outdoor Unit-Air-Source) | Centrally-Ducted | DLCURAH24ABK | EA*4X37L17A* | *92ESN0601412A* | 25200 | 16.5 | 10 | 8.5 | 26200 | 21000 | 80.15% | 1.76 | 19200 | R-410A
213070612 | 2.07 | Yes | Yes | ACIQ | HRCU-A-CB (Split System: Heat Pump with Remote Outdoor Unit-Air-Source) | Centrally-Ducted | DLCURAH24ABK | EA*4X37L17A* | *92ESN0601714A* | 24800 | 17 | 10.5 | 8.5 | 25600 | 21400 | 83.59% | 1.8 | 18900 | R-410A
213070617 | 2.07 | Yes | Yes | ACIQ | HRCU-A-CB (Split System: Heat Pump with Remote Outdoor Unit-Air-Source) | Centrally-Ducted | DLCURAH24ABK | EA*4X37L17A* | *92ESN0801716A* | 24800 | 17 | 10.5 | 8.5 | 25600 | 21400 | 83.59% | 1.8 | 18900 | R-410A
213070622 | 2.1 | Yes | Yes | ACIQ | HRCU-A-CB (Split System: Heat Pump with Remote Outdoor Unit-Air-Source) | Centrally-Ducted | DLCURAH24ABK | EA*4X37L17A* | *95ESN0601714A* | 25200 | 16 | 10 | 8.5 | 26200 | 21200 | 80.92% | 1.76 | 19200 | R-410A
213070635 | 2.05 | Yes | No | ACIQ | HRCU-A-CB (Split System: Heat Pump with Remote Outdoor Unit-Air-Source) | Centrally-Ducted | DLCURAH24ABK | EA*4X37L17A* | *92ESN0401410A* | 24600 | 15.2 | 10 | 8.5 | 26000 | 21600 | 83.08% | 1.78 | 19200 | R-410A
213070640 | 2.02 | Yes | No | ACIQ | HRCU-A-CB (Split System: Heat Pump with Remote Outdoor Unit-Air-Source) | Centrally-Ducted | DLCURAH24ABK | EA*4X37L17A* | *92ESN0401712A* | 24200 | 16 | 10 | 8.1 | 25400 | 22000 | 86.61% | 1.82 | 18900 | R-410A
213070645 | 2.07 | Yes | Yes | ACIQ | HRCU-A-CB (Split System: Heat Pump with Remote Outdoor Unit-Air-Source) | Centrally-Ducted | DLCURAH24ABK | EA*4X37L17A* | *80ES(N,L)0701412A* | 24800 | 17 | 10.5 | 8.5 | 25800 | 21400 | 82.95% | 1.8 | 18900 | R-410A
213070649 | 2.12 | Yes | Yes | ACIQ | HRCU-A-CB (Split System: Heat Pump with Remote Outdoor Unit-Air-Source) | Centrally-Ducted | DLCURAH24ABK | EA*4X37L17A* | *80ESU0601716A | 25400 | 16.5 | 10.5 | 8.5 | 26200 | 21000 | 80.15% | 1.76 | 19100 | R-410A
213070652 | 2.02 | Yes | Yes | ACIQ | HRCU-A-CB (Split System: Heat Pump with Remote Outdoor Unit-Air-Source) | Centrally-Ducted | DLCURAH24ABK | EA*4X37L17A* | OMV098J12* | 24200 | 16.5 | 10 | 8.5 | 25400 | 21800 | 85.83% | 1.82 | 18800 | R-410A
213070658 | 1.98 | Yes | No | ACIQ | HRCU-A-CB (Split System: Heat Pump with Remote Outdoor Unit-Air-Source) | Centrally-Ducted | DLCURAH24ABK | EA*4X37L17A* | OLV098A12* | 23800 | 16.5 | 10 | 8.1 | 25200 | 22200 | 88.1% | 1.84 | 18700 | R-410A
213070664 | 2.07 | Yes | Yes | ACIQ | HRCU-A-CB (Split System: Heat Pump with Remote Outdoor Unit-Air-Source) | Centrally-Ducted | DLCURAH24ABK | EA*4X37L17A* | OMV112K14A | 24800 | 16 | 10 | 8.5 | 25800 | 21400 | 82.95% | 1.78 | 19100 | R-410A
213070670 | 2.07 | Yes | Yes | ACIQ | HRCU-A-CB (Split System: Heat Pump with Remote Outdoor Unit-Air-Source) | Centrally-Ducted | DLCURAH24ABK | EA*4X37L21A* | *96VSN0601714A* | 24800 | 16.5 | 10 | 8.5 | 25600 | 21000 | 82.03% | 1.76 | 18800 | R-410A
213070676 | 2.05 | Yes | Yes | ACIQ | HRCU-A-CB (Split System: Heat Pump with Remote Outdoor Unit-Air-Source) | Centrally-Ducted | DLCURAH24ABK | EA*4X37L21A* | *96VSN0802120A* | 24600 | 17 | 10.5 | 8.5 | 25200 | 21000 | 83.33% | 1.78 | 18600 | R-410A
213070681 | 2.03 | Yes | Yes | ACIQ | HRCU-A-CB (Split System: Heat Pump with Remote Outdoor Unit-Air-Source) | Centrally-Ducted | DLCURAH24ABK | EA*4X37L21A* | *96VSN1002120A* | 24400 | 17 | 10.5 | 8.5 | 25200 | 21200 | 84.13% | 1.78 | 18500 | R-410A
213070687 | 2 | Yes | No | ACIQ | HRCU-A-CB (Split System: Heat Pump with Remote Outdoor Unit-Air-Source) | Centrally-Ducted | DLCURAH24ABK | EA*4X37L21A* | *96VSN0401712A* | 24000 | 16 | 10 | 8.1 | 25000 | 21600 | 86.4% | 1.8 | 18500 | R-410A
213070693 | 2.07 | Yes | Yes | ACIQ | HRCU-A-CB (Split System: Heat Pump with Remote Outdoor Unit-Air-Source) | Centrally-Ducted | DLCURAH24ABK | EA*4X37L21A* | *96VSN0801716A* | 24800 | 17 | 10.5 | 8.5 | 25600 | 21000 | 82.03% | 1.76 | 18700 | R-410A
213070699 | 2.03 | Yes | Yes | ACIQ | HRCU-A-CB (Split System: Heat Pump with Remote Outdoor Unit-Air-Source) | Centrally-Ducted | DLCURAH24ABK | EA*4X37L21A* | *95ESU0401712A* | 24400 | 17 | 10 | 8.5 | 25200 | 21200 | 84.13% | 1.78 | 18500 | R-410A
213070711 | 2.02 | Yes | No | ACIQ | HRCU-A-CB (Split System: Heat Pump with Remote Outdoor Unit-Air-Source) | Centrally-Ducted | DLCURAH24ABK | EA*4X37L21A* | *96VTN1002122A* | 24200 | 17 | 10 | 8.1 | 25000 | 21400 | 85.6% | 1.8 | 18400 | R-410A
213070717 | 2.07 | Yes | Yes | ACIQ | HRCU-A-CB (Split System: Heat Pump with Remote Outdoor Unit-Air-Source) | Centrally-Ducted | DLCURAH24ABK | EA*4X37L21A* | *80VSL0451716A* | 24800 | 16.5 | 10.5 | 8.5 | 25600 | 21000 | 82.03% | 1.76 | 18800 | R-410A
213070723 | 2.05 | Yes | Yes | ACIQ | HRCU-A-CB (Split System: Heat Pump with Remote Outdoor Unit-Air-Source) | Centrally-Ducted | DLCURAH24ABK | EA*4X37L21A* | *80VSL0701716A* | 24600 | 17 | 10.5 | 8.5 | 25400 | 21200 | 83.46% | 1.78 | 18600 | R-410A
213070734 | 2.05 | Yes | Yes | ACIQ | HRCU-A-CB (Split System: Heat Pump with Remote Outdoor Unit-Air-Source) | Centrally-Ducted | DLCURAH24ABK | EA*4X37L21A* | *80VSL0902120A* | 24600 | 17 | 10.5 | 8.5 | 25400 | 21200 | 83.46% | 1.78 | 18600 | R-410A
213070739 | 2.08 | Yes | Yes | ACIQ | HRCU-A-CB (Split System: Heat Pump with Remote Outdoor Unit-Air-Source) | Centrally-Ducted | DLCURAH24ABK | EA*4X37L21A* | *95ESU0601716A* | 25000 | 17 | 10.5 | 8.5 | 25600 | 20800 | 81.25% | 1.76 | 18700 | R-410A
213070745 | 2.05 | Yes | Yes | ACIQ | HRCU-A-CB (Split System: Heat Pump with Remote Outdoor Unit-Air-Source) | Centrally-Ducted | DLCURAH24ABK | EA*4X37L21A* | *80ESU0401712A* | 24600 | 17.5 | 10.5 | 8.5 | 25200 | 21000 | 83.33% | 1.78 | 18500 | R-410A
213070751 | 2.05 | Yes | Yes | ACIQ | HRCU-A-CB (Split System: Heat Pump with Remote Outdoor Unit-Air-Source) | Centrally-Ducted | DLCURAH24ABK | EA*4X37L21A* | *80VTL0902120A* | 24600 | 17 | 10.5 | 8.5 | 25400 | 21200 | 83.46% | 1.78 | 18600 | R-410A
213070756 | 2 | Yes | No | ACIQ | HRCU-A-CB (Split System: Heat Pump with Remote Outdoor Unit-Air-Source) | Centrally-Ducted | DLCURAH24ABK | EA*4X37L21A* | *96VTN0401712A* | 24000 | 16 | 10 | 8.1 | 25000 | 21600 | 86.4% | 1.8 | 18500 | R-410A
213070767 | 2.07 | Yes | Yes | ACIQ | HRCU-A-CB (Split System: Heat Pump with Remote Outdoor Unit-Air-Source) | Centrally-Ducted | DLCURAH24ABK | EA*4X37L21A* | *96VTN0801716A* | 24800 | 17 | 10.5 | 8.5 | 25600 | 21000 | 82.03% | 1.76 | 18700 | R-410A
213070773 | 2.07 | Yes | Yes | ACIQ | HRCU-A-CB (Split System: Heat Pump with Remote Outdoor Unit-Air-Source) | Centrally-Ducted | DLCURAH24ABK | EA*4X37L21A* | *80VTL0701716A* | 24800 | 17 | 10.5 | 8.5 | 25400 | 20800 | 81.89% | 1.76 | 18600 | R-410A
213070784 | 2.05 | Yes | Yes | ACIQ | HRCU-A-CB (Split System: Heat Pump with Remote Outdoor Unit-Air-Source) | Centrally-Ducted | DLCURAH24ABK | EA*4X37L21A* | *96VTN0601714A* | 24600 | 16.5 | 10 | 8.5 | 25400 | 21000 | 82.68% | 1.78 | 18700 | R-410A
213070789 | 2.02 | Yes | No | ACIQ | HRCU-A-CB (Split System: Heat Pump with Remote Outdoor Unit-Air-Source) | Centrally-Ducted | DLCURAH24ABK | EA*4X37L21A* | *96VTN0802120A* | 24200 | 17 | 10 | 8.1 | 25000 | 21400 | 85.6% | 1.8 | 18400 | R-410A
213070795 | 2.03 | Yes | Yes | ACIQ | HRCU-A-CB (Split System: Heat Pump with Remote Outdoor Unit-Air-Source) | Centrally-Ducted | DLCURAH24ABK | EA*4X37L21A* | *96VTN1002120A* | 24400 | 17 | 10.5 | 8.5 | 25200 | 21200 | 84.13% | 1.78 | 18600 | R-410A
213070800 | 2.03 | Yes | Yes | ACIQ | HRCU-A-CB (Split System: Heat Pump with Remote Outdoor Unit-Air-Source) | Centrally-Ducted | DLCURAH24ABK | EA*4X37L21A* | *80VTL1102122A* | 24400 | 17 | 10.5 | 8.5 | 25200 | 21200 | 84.13% | 1.8 | 18500 | R-410A
213070806 | 2.07 | Yes | Yes | ACIQ | HRCU-A-CB (Split System: Heat Pump with Remote Outdoor Unit-Air-Source) | Centrally-Ducted | DLCURAH24ABK | EA*4X37L21A* | *80ES(N,L)0451712A* | 24800 | 17 | 10.5 | 8.5 | 25400 | 21000 | 82.68% | 1.76 | 18700 | R-410A
213070812 | 2.08 | Yes | Yes | ACIQ | HRCU-A-CB (Split System: Heat Pump with Remote Outdoor Unit-Air-Source) | Centrally-Ducted | DLCURAH24ABK | EA*4X37L21A* | *80ES(N,L)0701712A* | 25000 | 16.5 | 10.5 | 8.5 | 25600 | 20800 | 81.25% | 1.76 | 18800 | R-410A
213070819 | 2.08 | Yes | Yes | ACIQ | HRCU-A-CB (Split System: Heat Pump with Remote Outdoor Unit-Air-Source) | Centrally-Ducted | DLCURAH24ABK | EA*4X37L21A* | *80ES(N,L)0702116A* | 25000 | 17 | 10.5 | 8.5 | 25600 | 20800 | 81.25% | 1.76 | 18700 | R-410A
213070824 | 2.12 | Yes | Yes | ACIQ | HRCU-A-CB (Split System: Heat Pump with Remote Outdoor Unit-Air-Source) | Centrally-Ducted | DLCURAH24ABK | EA*4X37L21A* | *80ES(N,L)0901714A* | 25400 | 17 | 10.5 | 8.5 | 25800 | 20600 | 79.84% | 1.76 | 18900 | R-410A
213070840 | 2.08 | Yes | Yes | ACIQ | HRCU-A-CB (Split System: Heat Pump with Remote Outdoor Unit-Air-Source) | Centrally-Ducted | DLCURAH24ABK | EA*4X37L21A* | *92ESN0601714A* | 25000 | 17 | 10.5 | 8.5 | 25600 | 20800 | 81.25% | 1.76 | 18800 | R-410A
213070847 | 2.08 | Yes | Yes | ACIQ | HRCU-A-CB (Split System: Heat Pump with Remote Outdoor Unit-Air-Source) | Centrally-Ducted | DLCURAH24ABK | EA*4X37L21A* | *92ESN0801716A* | 25000 | 17.5 | 10.5 | 8.5 | 25600 | 20800 | 81.25% | 1.76 | 18700 | R-410A
213070876 | 2.03 | Yes | No | ACIQ | HRCU-A-CB (Split System: Heat Pump with Remote Outdoor Unit-Air-Source) | Centrally-Ducted | DLCURAH24ABK | EA*4X37L21A* | *92ESN0401712A* | 24400 | 16 | 10 | 8.1 | 25400 | 21200 | 83.46% | 1.78 | 18700 | R-410A
213070881 | 2.08 | Yes | Yes | ACIQ | HRCU-A-CB (Split System: Heat Pump with Remote Outdoor Unit-Air-Source) | Centrally-Ducted | DLCURAH24ABK | EA*4X37L21A* | *80ESU0802120A | 25000 | 17.5 | 10.5 | 8.5 | 25600 | 20800 | 81.25% | 1.76 | 18700 | R-410A
213070894 | 2.03 | Yes | Yes | ACIQ | HRCU-A-CB (Split System: Heat Pump with Remote Outdoor Unit-Air-Source) | Centrally-Ducted | DLCURAH24ABK | EA*4X37L21A* | OMV098J12* | 24400 | 17 | 10 | 8.5 | 25200 | 21200 | 84.13% | 1.78 | 18500 | R-410A
213070900 | 2 | Yes | No | ACIQ | HRCU-A-CB (Split System: Heat Pump with Remote Outdoor Unit-Air-Source) | Centrally-Ducted | DLCURAH24ABK | EA*4X37L21A* | OLV098A12* | 24000 | 16.5 | 10 | 8.1 | 25000 | 21600 | 86.4% | 1.8 | 18400 | R-410A
213070905 | 2.08 | Yes | Yes | ACIQ | HRCU-A-CB (Split System: Heat Pump with Remote Outdoor Unit-Air-Source) | Centrally-Ducted | DLCURAH24ABK | EA*4X37L21A* | OMV112K14A | 25000 | 16 | 10 | 8.5 | 25600 | 21000 | 82.03% | 1.76 | 18900 | R-410A
213070916 | 1.98 | Yes | Yes | ACIQ | HRCU-A-CB (Split System: Heat Pump with Remote Outdoor Unit-Air-Source) | Centrally-Ducted | DLCURAH24ABK | EN(A,D)4X24L14** | *80VSL0451412A* | 23800 | 16 | 10 | 8.5 | 26800 | 23200 | 86.57% | 1.9 | 19500 | R-410A
213070922 | 1.95 | Yes | No | ACIQ | HRCU-A-CB (Split System: Heat Pump with Remote Outdoor Unit-Air-Source) | Centrally-Ducted | DLCURAH24ABK | EN(A,D)4X24L14** | *96VSN0401410A* | 23400 | 15.5 | 10 | 8.5 | 26600 | 24000 | 90.23% | 1.96 | 19500 | R-410A
213070928 | 1.93 | Yes | Yes | ACIQ | HRCU-A-CB (Split System: Heat Pump with Remote Outdoor Unit-Air-Source) | Centrally-Ducted | DLCURAH24ABK | EN(A,D)4X24L14** | *96VSN0601412A* | 23200 | 16 | 10 | 8.5 | 26400 | 24600 | 93.18% | 2.04 | 19300 | R-410A
213070934 | 1.98 | Yes | Yes | ACIQ | HRCU-A-CB (Split System: Heat Pump with Remote Outdoor Unit-Air-Source) | Centrally-Ducted | DLCURAH24ABK | EN(A,D)4X24L14** | *80VTL0451412A* | 23800 | 16 | 10 | 8.5 | 26800 | 23200 | 86.57% | 1.92 | 19500 | R-410A
213070945 | 2 | Yes | No | ACIQ | HRCU-A-CB (Split System: Heat Pump with Remote Outdoor Unit-Air-Source) | Centrally-Ducted | DLCURAH24ABK | EN(A,D)4X24L14** | *95ESN0601412A* | 24000 | 15.2 | 10 | 8.5 | 27200 | 23000 | 84.56% | 1.88 | 19700 | R-410A
213070950 | 1.95 | Yes | No | ACIQ | HRCU-A-CB (Split System: Heat Pump with Remote Outdoor Unit-Air-Source) | Centrally-Ducted | DLCURAH24ABK | EN(A,D)4X24L14** | *96VTN0401410A* | 23400 | 15.5 | 10 | 8.5 | 26600 | 24000 | 90.23% | 1.96 | 19500 | R-410A
213070956 | 1.93 | Yes | Yes | ACIQ | HRCU-A-CB (Split System: Heat Pump with Remote Outdoor Unit-Air-Source) | Centrally-Ducted | DLCURAH24ABK | EN(A,D)4X24L14** | *96VTN0601412A* | 23200 | 16 | 10 | 8.5 | 26400 | 24600 | 93.18% | 2.04 | 19300 | R-410A
213070967 | 2.02 | Yes | No | ACIQ | HRCU-A-CB (Split System: Heat Pump with Remote Outdoor Unit-Air-Source) | Centrally-Ducted | DLCURAH24ABK | EN(A,D)4X24L14** | *80ES(N,L)0451412A* | 24200 | 15.5 | 10 | 8.5 | 27200 | 22600 | 83.09% | 1.86 | 19600 | R-410A
213070972 | 2.02 | Yes | No | ACIQ | HRCU-A-CB (Split System: Heat Pump with Remote Outdoor Unit-Air-Source) | Centrally-Ducted | DLCURAH24ABK | EN(A,D)4X24L14** | *92ESN0601412A* | 24200 | 15.5 | 10 | 8.5 | 27200 | 22600 | 83.09% | 1.86 | 19600 | R-410A
213070984 | 1.98 | Yes | Yes | ACIQ | HRCU-A-CB (Split System: Heat Pump with Remote Outdoor Unit-Air-Source) | Centrally-Ducted | DLCURAH24ABK | EN(A,D)4X24L14** | *80ES(N,L)0701412A* | 23800 | 16 | 10 | 8.5 | 26800 | 23200 | 86.57% | 1.92 | 19500 | R-410A
213070990 | 1.98 | Yes | Yes | ACIQ | HRCU-A-CB (Split System: Heat Pump with Remote Outdoor Unit-Air-Source) | Centrally-Ducted | DLCURAH24ABK | EN(A,D)4X24L17** | *80VSL0451412A* | 23800 | 16 | 10 | 8.5 | 26800 | 23200 | 86.57% | 1.9 | 19500 | R-410A
213070995 | 1.97 | Yes | Yes | ACIQ | HRCU-A-CB (Split System: Heat Pump with Remote Outdoor Unit-Air-Source) | Centrally-Ducted | DLCURAH24ABK | EN(A,D)4X24L17** | *96VSN0601714A* | 23600 | 16 | 10 | 8.5 | 26800 | 23400 | 87.31% | 1.92 | 19500 | R-410A
213071001 | 1.95 | Yes | No | ACIQ | HRCU-A-CB (Split System: Heat Pump with Remote Outdoor Unit-Air-Source) | Centrally-Ducted | DLCURAH24ABK | EN(A,D)4X24L17** | *96VSN0401410A* | 23400 | 15.5 | 10 | 8.5 | 26600 | 24000 | 90.23% | 1.96 | 19500 | R-410A
213071012 | 1.93 | Yes | Yes | ACIQ | HRCU-A-CB (Split System: Heat Pump with Remote Outdoor Unit-Air-Source) | Centrally-Ducted | DLCURAH24ABK | EN(A,D)4X24L17** | *96VSN0601412A* | 23200 | 16 | 10 | 8.5 | 26400 | 24600 | 93.18% | 2.04 | 19300 | R-410A
213071018 | 1.98 | Yes | Yes | ACIQ | HRCU-A-CB (Split System: Heat Pump with Remote Outdoor Unit-Air-Source) | Centrally-Ducted | DLCURAH24ABK | EN(A,D)4X24L17** | *96VSN0801716A* | 23800 | 16 | 10 | 8.5 | 26800 | 23400 | 87.31% | 1.92 | 19500 | R-410A
213071024 | 1.93 | Yes | Yes | ACIQ | HRCU-A-CB (Split System: Heat Pump with Remote Outdoor Unit-Air-Source) | Centrally-Ducted | DLCURAH24ABK | EN(A,D)4X24L17** | *95ESU0401712A* | 23200 | 16.5 | 10 | 8.5 | 26400 | 24400 | 92.42% | 2.04 | 19300 | R-410A
213071029 | 2.03 | Yes | No | ACIQ | HRCU-A-CB (Split System: Heat Pump with Remote Outdoor Unit-Air-Source) | Centrally-Ducted | DLCURAH24ABK | EN(A,D)4X24L17** | *80ES(N,L)0701716A* | 24400 | 15.5 | 10 | 8.5 | 27400 | 22400 | 81.75% | 1.84 | 19700 | R-410A
213071035 | 1.98 | Yes | Yes | ACIQ | HRCU-A-CB (Split System: Heat Pump with Remote Outdoor Unit-Air-Source) | Centrally-Ducted | DLCURAH24ABK | EN(A,D)4X24L17** | *80VSL0451716A* | 23800 | 16 | 10 | 8.5 | 26800 | 23400 | 87.31% | 1.92 | 19500 | R-410A
213071040 | 1.95 | Yes | Yes | ACIQ | HRCU-A-CB (Split System: Heat Pump with Remote Outdoor Unit-Air-Source) | Centrally-Ducted | DLCURAH24ABK | EN(A,D)4X24L17** | *80VSL0701716A* | 23400 | 16 | 10 | 8.5 | 26600 | 24000 | 90.23% | 1.98 | 19400 | R-410A
213071046 | 1.98 | Yes | Yes | ACIQ | HRCU-A-CB (Split System: Heat Pump with Remote Outdoor Unit-Air-Source) | Centrally-Ducted | DLCURAH24ABK | EN(A,D)4X24L17** | *95ESU0601716A* | 23800 | 16.5 | 10 | 8.5 | 26800 | 23400 | 87.31% | 1.92 | 19400 | R-410A
213071052 | 1.97 | Yes | Yes | ACIQ | HRCU-A-CB (Split System: Heat Pump with Remote Outdoor Unit-Air-Source) | Centrally-Ducted | DLCURAH24ABK | EN(A,D)4X24L17** | *80ESU0401712A* | 23600 | 17 | 10 | 8.5 | 26400 | 23800 | 90.15% | 1.98 | 19300 | R-410A
213071058 | 1.98 | Yes | Yes | ACIQ | HRCU-A-CB (Split System: Heat Pump with Remote Outdoor Unit-Air-Source) | Centrally-Ducted | DLCURAH24ABK | EN(A,D)4X24L17** | *80VTL0451412A* | 23800 | 16 | 10 | 8.5 | 26800 | 23200 | 86.57% | 1.92 | 19500 | R-410A
213071068 | 1.98 | Yes | Yes | ACIQ | HRCU-A-CB (Split System: Heat Pump with Remote Outdoor Unit-Air-Source) | Centrally-Ducted | DLCURAH24ABK | EN(A,D)4X24L17** | *96VTN0801716A* | 23800 | 16 | 10 | 8.5 | 26800 | 23400 | 87.31% | 1.92 | 19500 | R-410A
213071074 | 1.97 | Yes | Yes | ACIQ | HRCU-A-CB (Split System: Heat Pump with Remote Outdoor Unit-Air-Source) | Centrally-Ducted | DLCURAH24ABK | EN(A,D)4X24L17** | *80VTL0701716A* | 23600 | 16.5 | 10 | 8.5 | 26600 | 23400 | 87.97% | 1.94 | 19400 | R-410A
213071092 | 2 | Yes | No | ACIQ | HRCU-A-CB (Split System: Heat Pump with Remote Outdoor Unit-Air-Source) | Centrally-Ducted | DLCURAH24ABK | EN(A,D)4X24L17** | *95ESN0601412A* | 24000 | 15.2 | 10 | 8.5 | 27200 | 23000 | 84.56% | 1.88 | 19700 | R-410A
213071097 | 1.95 | Yes | No | ACIQ | HRCU-A-CB (Split System: Heat Pump with Remote Outdoor Unit-Air-Source) | Centrally-Ducted | DLCURAH24ABK | EN(A,D)4X24L17** | *96VTN0401410A* | 23400 | 15.5 | 10 | 8.5 | 26600 | 24000 | 90.23% | 1.96 | 19500 | R-410A
213071103 | 1.93 | Yes | Yes | ACIQ | HRCU-A-CB (Split System: Heat Pump with Remote Outdoor Unit-Air-Source) | Centrally-Ducted | DLCURAH24ABK | EN(A,D)4X24L17** | *96VTN0601412A* | 23200 | 16 | 10 | 8.5 | 26400 | 24600 | 93.18% | 2.04 | 19300 | R-410A
213071114 | 1.95 | Yes | Yes | ACIQ | HRCU-A-CB (Split System: Heat Pump with Remote Outdoor Unit-Air-Source) | Centrally-Ducted | DLCURAH24ABK | EN(A,D)4X24L17** | *96VTN0601714A* | 23400 | 16 | 10 | 8.5 | 26600 | 23800 | 89.47% | 1.96 | 19400 | R-410A
213071120 | 2.02 | Yes | No | ACIQ | HRCU-A-CB (Split System: Heat Pump with Remote Outdoor Unit-Air-Source) | Centrally-Ducted | DLCURAH24ABK | EN(A,D)4X24L17** | *80ES(N,L)0451412A* | 24200 | 15.5 | 10 | 8.5 | 27200 | 22600 | 83.09% | 1.86 | 19600 | R-410A
213071126 | 1.97 | Yes | Yes | ACIQ | HRCU-A-CB (Split System: Heat Pump with Remote Outdoor Unit-Air-Source) | Centrally-Ducted | DLCURAH24ABK | EN(A,D)4X24L17** | *80ES(N,L)0451712A* | 23600 | 16 | 10 | 8.5 | 26800 | 23600 | 88.06% | 1.94 | 19400 | R-410A
213071132 | 1.98 | Yes | Yes | ACIQ | HRCU-A-CB (Split System: Heat Pump with Remote Outdoor Unit-Air-Source) | Centrally-Ducted | DLCURAH24ABK | EN(A,D)4X24L17** | *80ES(N,L)0701712A* | 23800 | 16 | 10 | 8.5 | 27000 | 23200 | 85.93% | 1.9 | 19500 | R-410A
213071137 | 2 | Yes | Yes | ACIQ | HRCU-A-CB (Split System: Heat Pump with Remote Outdoor Unit-Air-Source) | Centrally-Ducted | DLCURAH24ABK | EN(A,D)4X24L17** | *80ES(N,L)0901714A* | 24000 | 16 | 10 | 8.5 | 27000 | 23000 | 85.19% | 1.9 | 19500 | R-410A
213071143 | 2.02 | Yes | No | ACIQ | HRCU-A-CB (Split System: Heat Pump with Remote Outdoor Unit-Air-Source) | Centrally-Ducted | DLCURAH24ABK | EN(A,D)4X24L17** | *92ESN0601412A* | 24200 | 15.5 | 10 | 8.5 | 27200 | 22600 | 83.09% | 1.86 | 19600 | R-410A
213071148 | 1.98 | Yes | Yes | ACIQ | HRCU-A-CB (Split System: Heat Pump with Remote Outdoor Unit-Air-Source) | Centrally-Ducted | DLCURAH24ABK | EN(A,D)4X24L17** | *92ESN0601714A* | 23800 | 16.5 | 10 | 8.5 | 26800 | 23200 | 86.57% | 1.92 | 19500 | R-410A
213071154 | 1.98 | Yes | Yes | ACIQ | HRCU-A-CB (Split System: Heat Pump with Remote Outdoor Unit-Air-Source) | Centrally-Ducted | DLCURAH24ABK | EN(A,D)4X24L17** | *92ESN0801716A* | 23800 | 16.5 | 10 | 8.5 | 26800 | 23200 | 86.57% | 1.92 | 19400 | R-410A
213071160 | 2.02 | Yes | No | ACIQ | HRCU-A-CB (Split System: Heat Pump with Remote Outdoor Unit-Air-Source) | Centrally-Ducted | DLCURAH24ABK | EN(A,D)4X24L17** | *95ESN0601714A* | 24200 | 15.5 | 10 | 8.5 | 27200 | 22800 | 83.82% | 1.86 | 19700 | R-410A
213071166 | 2.02 | Yes | No | ACIQ | HRCU-A-CB (Split System: Heat Pump with Remote Outdoor Unit-Air-Source) | Centrally-Ducted | DLCURAH24ABK | EN(A,D)4X24L17** | *95ESN0801716A* | 24200 | 15.2 | 10 | 8.5 | 27400 | 22600 | 82.48% | 1.84 | 19800 | R-410A
213071177 | 1.93 | Yes | No | ACIQ | HRCU-A-CB (Split System: Heat Pump with Remote Outdoor Unit-Air-Source) | Centrally-Ducted | DLCURAH24ABK | EN(A,D)4X24L17** | *92ESN0401712A* | 23200 | 15.5 | 10 | 8.5 | 26600 | 24200 | 90.98% | 1.98 | 19500 | R-410A
213071182 | 1.98 | Yes | Yes | ACIQ | HRCU-A-CB (Split System: Heat Pump with Remote Outdoor Unit-Air-Source) | Centrally-Ducted | DLCURAH24ABK | EN(A,D)4X24L17** | *80ES(N,L)0701412A* | 23800 | 16 | 10 | 8.5 | 26800 | 23200 | 86.57% | 1.92 | 19500 | R-410A
213071188 | 2.03 | Yes | Yes | ACIQ | HRCU-A-CB (Split System: Heat Pump with Remote Outdoor Unit-Air-Source) | Centrally-Ducted | DLCURAH24ABK | EN(A,D)4X24L17** | *80ESU0601716A | 24400 | 16 | 10 | 8.5 | 27200 | 22600 | 83.09% | 1.86 | 19600 | R-410A
213071194 | 1.95 | Yes | Yes | ACIQ | HRCU-A-CB (Split System: Heat Pump with Remote Outdoor Unit-Air-Source) | Centrally-Ducted | DLCURAH24ABK | EN(A,D)4X24L17** | OMV098J12* | 23400 | 16 | 10 | 8.5 | 26600 | 24000 | 90.23% | 1.98 | 19400 | R-410A
213071200 | 1.92 | Yes | Yes | ACIQ | HRCU-A-CB (Split System: Heat Pump with Remote Outdoor Unit-Air-Source) | Centrally-Ducted | DLCURAH24ABK | EN(A,D)4X24L17** | OLV098A12* | 23000 | 16 | 10 | 8.5 | 26400 | 24600 | 93.18% | 2.04 | 19300 | R-410A
213071205 | 1.98 | Yes | No | ACIQ | HRCU-A-CB (Split System: Heat Pump with Remote Outdoor Unit-Air-Source) | Centrally-Ducted | DLCURAH24ABK | EN(A,D)4X24L17** | OMV112K14A | 23800 | 15.2 | 10 | 8.5 | 27000 | 23200 | 85.93% | 1.9 | 19700 | R-410A
213071211 | 2 | Yes | No | ACIQ | HRCU-A-CB (Split System: Heat Pump with Remote Outdoor Unit-Air-Source) | Centrally-Ducted | DLCURAH24ABK | EN(A,D)4X30L14** | *80VSL0451412A* | 24000 | 16 | 10 | 8.1 | 26400 | 23000 | 87.12% | 1.88 | 19200 | R-410A
213071216 | 1.97 | Yes | No | ACIQ | HRCU-A-CB (Split System: Heat Pump with Remote Outdoor Unit-Air-Source) | Centrally-Ducted | DLCURAH24ABK | EN(A,D)4X30L14** | *96VSN0401410A* | 23600 | 15.5 | 10 | 8.1 | 26200 | 23600 | 90.08% | 1.92 | 19100 | R-410A
213071222 | 1.95 | Yes | No | ACIQ | HRCU-A-CB (Split System: Heat Pump with Remote Outdoor Unit-Air-Source) | Centrally-Ducted | DLCURAH24ABK | EN(A,D)4X30L14** | *96VSN0601412A* | 23400 | 16.5 | 10 | 8.1 | 25800 | 24000 | 93.02% | 1.98 | 19000 | R-410A
213071228 | 2 | Yes | No | ACIQ | HRCU-A-CB (Split System: Heat Pump with Remote Outdoor Unit-Air-Source) | Centrally-Ducted | DLCURAH24ABK | EN(A,D)4X30L14** | *80VTL0451412A* | 24000 | 16.5 | 10.5 | 8.1 | 26200 | 23000 | 87.79% | 1.9 | 19100 | R-410A
213071240 | 2.02 | Yes | No | ACIQ | HRCU-A-CB (Split System: Heat Pump with Remote Outdoor Unit-Air-Source) | Centrally-Ducted | DLCURAH24ABK | EN(A,D)4X30L14** | *95ESN0601412A* | 24200 | 15.5 | 10 | 8.1 | 26600 | 22800 | 85.71% | 1.86 | 19400 | R-410A
213071245 | 1.97 | Yes | No | ACIQ | HRCU-A-CB (Split System: Heat Pump with Remote Outdoor Unit-Air-Source) | Centrally-Ducted | DLCURAH24ABK | EN(A,D)4X30L14** | *96VTN0401410A* | 23600 | 15.5 | 10 | 8.1 | 26200 | 23600 | 90.08% | 1.92 | 19100 | R-410A
213071251 | 1.95 | Yes | No | ACIQ | HRCU-A-CB (Split System: Heat Pump with Remote Outdoor Unit-Air-Source) | Centrally-Ducted | DLCURAH24ABK | EN(A,D)4X30L14** | *96VTN0601412A* | 23400 | 16.5 | 10 | 8.1 | 25800 | 24000 | 93.02% | 1.98 | 19000 | R-410A
213071263 | 2.03 | Yes | No | ACIQ | HRCU-A-CB (Split System: Heat Pump with Remote Outdoor Unit-Air-Source) | Centrally-Ducted | DLCURAH24ABK | EN(A,D)4X30L14** | *80ES(N,L)0451412A* | 24400 | 16 | 10 | 8.1 | 26600 | 22600 | 84.96% | 1.84 | 19300 | R-410A
213071269 | 1.95 | Yes | No | ACIQ | HRCU-A-CB (Split System: Heat Pump with Remote Outdoor Unit-Air-Source) | Centrally-Ducted | DLCURAH24ABK | EN(A,D)4X30L14** | *92ESN0601412A* | 23400 | 16.5 | 10 | 8.1 | 25800 | 24200 | 93.8% | 2.02 | 18900 | R-410A
213071280 | 2.02 | Yes | No | ACIQ | HRCU-A-CB (Split System: Heat Pump with Remote Outdoor Unit-Air-Source) | Centrally-Ducted | DLCURAH24ABK | EN(A,D)4X30L14** | *80ES(N,L)0701412A* | 24200 | 16.5 | 10.5 | 8.1 | 26200 | 23000 | 87.79% | 1.9 | 19100 | R-410A
213071285 | 1.95 | Yes | No | ACIQ | HRCU-A-CB (Split System: Heat Pump with Remote Outdoor Unit-Air-Source) | Centrally-Ducted | DLCURAH24ABK | EN(A,D)4X30L17** | *80VSL0451412A* | 23400 | 16.5 | 10 | 8.1 | 25800 | 24200 | 93.8% | 2 | 18900 | R-410A
213071290 | 1.95 | Yes | No | ACIQ | HRCU-A-CB (Split System: Heat Pump with Remote Outdoor Unit-Air-Source) | Centrally-Ducted | DLCURAH24ABK | EN(A,D)4X30L17** | *96VSN0601714A* | 23400 | 16.5 | 10 | 8.1 | 25800 | 24000 | 93.02% | 2 | 18900 | R-410A
213071296 | 1.95 | Yes | No | ACIQ | HRCU-A-CB (Split System: Heat Pump with Remote Outdoor Unit-Air-Source) | Centrally-Ducted | DLCURAH24ABK | EN(A,D)4X30L17** | *96VSN0401410A* | 23400 | 16 | 10 | 8.1 | 25800 | 24000 | 93.02% | 2 | 19000 | R-410A
213071302 | 1.95 | Yes | No | ACIQ | HRCU-A-CB (Split System: Heat Pump with Remote Outdoor Unit-Air-Source) | Centrally-Ducted | DLCURAH24ABK | EN(A,D)4X30L17** | *96VSN0401712A* | 23400 | 16 | 10 | 8.1 | 25800 | 24000 | 93.02% | 1.98 | 19000 | R-410A
213071308 | 1.97 | Yes | No | ACIQ | HRCU-A-CB (Split System: Heat Pump with Remote Outdoor Unit-Air-Source) | Centrally-Ducted | DLCURAH24ABK | EN(A,D)4X30L17** | *96VSN0601412A* | 23600 | 16.5 | 10 | 8.1 | 25800 | 23800 | 92.25% | 1.98 | 19000 | R-410A
213071310 | 2.02 | Yes | No | ACIQ | HRCU-A-CB (Split System: Heat Pump with Remote Outdoor Unit-Air-Source) | Centrally-Ducted | DLCURAH24ABK | EN(A,D)4X30L17** | *96VSN0801716A* | 24200 | 16.5 | 10.5 | 8.1 | 26200 | 23000 | 87.79% | 1.9 | 19100 | R-410A
213071314 | 1.97 | Yes | No | ACIQ | HRCU-A-CB (Split System: Heat Pump with Remote Outdoor Unit-Air-Source) | Centrally-Ducted | DLCURAH24ABK | EN(A,D)4X30L17** | *95ESU0401712A* | 23600 | 16.5 | 10 | 8.1 | 25800 | 23600 | 91.47% | 1.96 | 19000 | R-410A
213071317 | 2.07 | Yes | No | ACIQ | HRCU-A-CB (Split System: Heat Pump with Remote Outdoor Unit-Air-Source) | Centrally-Ducted | DLCURAH24ABK | EN(A,D)4X30L17** | *80ES(N,L)0701716A* | 24800 | 16 | 10.5 | 8.1 | 26800 | 22200 | 82.84% | 1.82 | 19400 | R-410A
213071323 | 2.02 | Yes | No | ACIQ | HRCU-A-CB (Split System: Heat Pump with Remote Outdoor Unit-Air-Source) | Centrally-Ducted | DLCURAH24ABK | EN(A,D)4X30L17** | *80VSL0451716A* | 24200 | 16 | 10.5 | 8.1 | 26400 | 22800 | 86.36% | 1.88 | 19200 | R-410A
213071329 | 1.98 | Yes | No | ACIQ | HRCU-A-CB (Split System: Heat Pump with Remote Outdoor Unit-Air-Source) | Centrally-Ducted | DLCURAH24ABK | EN(A,D)4X30L17** | *80VSL0701716A* | 23800 | 16.5 | 10.5 | 8.1 | 26000 | 23200 | 89.23% | 1.92 | 19000 | R-410A
213071335 | 2.02 | Yes | No | ACIQ | HRCU-A-CB (Split System: Heat Pump with Remote Outdoor Unit-Air-Source) | Centrally-Ducted | DLCURAH24ABK | EN(A,D)4X30L17** | *95ESU0601716A* | 24200 | 16.5 | 10.5 | 8.1 | 26200 | 22800 | 87.02% | 1.9 | 19100 | R-410A
213071340 | 2 | Yes | No | ACIQ | HRCU-A-CB (Split System: Heat Pump with Remote Outdoor Unit-Air-Source) | Centrally-Ducted | DLCURAH24ABK | EN(A,D)4X30L17** | *80ESU0401712A* | 24000 | 17 | 10.5 | 8.1 | 26000 | 23200 | 89.23% | 1.94 | 19000 | R-410A
213071346 | 2.02 | Yes | No | ACIQ | HRCU-A-CB (Split System: Heat Pump with Remote Outdoor Unit-Air-Source) | Centrally-Ducted | DLCURAH24ABK | EN(A,D)4X30L17** | *80VTL0451412A* | 24200 | 16.5 | 10.5 | 8.1 | 26200 | 22800 | 87.02% | 1.88 | 19100 | R-410A
213071351 | 1.95 | Yes | No | ACIQ | HRCU-A-CB (Split System: Heat Pump with Remote Outdoor Unit-Air-Source) | Centrally-Ducted | DLCURAH24ABK | EN(A,D)4X30L17** | *96VTN0401712A* | 23400 | 16 | 10 | 8.1 | 25800 | 24000 | 93.02% | 1.98 | 19000 | R-410A
213071357 | 2.02 | Yes | No | ACIQ | HRCU-A-CB (Split System: Heat Pump with Remote Outdoor Unit-Air-Source) | Centrally-Ducted | DLCURAH24ABK | EN(A,D)4X30L17** | *96VTN0801716A* | 24200 | 16.5 | 10.5 | 8.1 | 26200 | 23000 | 87.79% | 1.9 | 19100 | R-410A
213071363 | 2.02 | Yes | No | ACIQ | HRCU-A-CB (Split System: Heat Pump with Remote Outdoor Unit-Air-Source) | Centrally-Ducted | DLCURAH24ABK | EN(A,D)4X30L17** | *80VTL0701716A* | 24200 | 17 | 10.5 | 8.1 | 26200 | 23000 | 87.79% | 1.9 | 19100 | R-410A
213071380 | 2.03 | Yes | No | ACIQ | HRCU-A-CB (Split System: Heat Pump with Remote Outdoor Unit-Air-Source) | Centrally-Ducted | DLCURAH24ABK | EN(A,D)4X30L17** | *95ESN0601412A* | 24400 | 15.5 | 10 | 8.1 | 26600 | 22600 | 84.96% | 1.86 | 19400 | R-410A
213071385 | 1.95 | Yes | No | ACIQ | HRCU-A-CB (Split System: Heat Pump with Remote Outdoor Unit-Air-Source) | Centrally-Ducted | DLCURAH24ABK | EN(A,D)4X30L17** | *96VTN0401410A* | 23400 | 16 | 10 | 8.1 | 25800 | 24000 | 93.02% | 2 | 19000 | R-410A
213071391 | 1.97 | Yes | No | ACIQ | HRCU-A-CB (Split System: Heat Pump with Remote Outdoor Unit-Air-Source) | Centrally-Ducted | DLCURAH24ABK | EN(A,D)4X30L17** | *96VTN0601412A* | 23600 | 16.5 | 10 | 8.1 | 25800 | 23800 | 92.25% | 1.98 | 19000 | R-410A
213071397 | 1.95 | Yes | No | ACIQ | HRCU-A-CB (Split System: Heat Pump with Remote Outdoor Unit-Air-Source) | Centrally-Ducted | DLCURAH24ABK | EN(A,D)4X30L17** | *95ESN0261410A* | 23400 | 16 | 10 | 8.1 | 25800 | 24200 | 93.8% | 2 | 18900 | R-410A
213071403 | 2 | Yes | No | ACIQ | HRCU-A-CB (Split System: Heat Pump with Remote Outdoor Unit-Air-Source) | Centrally-Ducted | DLCURAH24ABK | EN(A,D)4X30L17** | *96VTN0601714A* | 24000 | 16.5 | 10 | 8.1 | 26200 | 23200 | 88.55% | 1.92 | 19100 | R-410A
213071409 | 2.05 | Yes | No | ACIQ | HRCU-A-CB (Split System: Heat Pump with Remote Outdoor Unit-Air-Source) | Centrally-Ducted | DLCURAH24ABK | EN(A,D)4X30L17** | *80ES(N,L)0451412A* | 24600 | 16 | 10.5 | 8.1 | 26600 | 22400 | 84.21% | 1.84 | 19300 | R-410A
213071414 | 2 | Yes | No | ACIQ | HRCU-A-CB (Split System: Heat Pump with Remote Outdoor Unit-Air-Source) | Centrally-Ducted | DLCURAH24ABK | EN(A,D)4X30L17** | *80ES(N,L)0451712A* | 24000 | 16.5 | 10.5 | 8.1 | 26200 | 23000 | 87.79% | 1.9 | 19100 | R-410A
213071420 | 2.03 | Yes | No | ACIQ | HRCU-A-CB (Split System: Heat Pump with Remote Outdoor Unit-Air-Source) | Centrally-Ducted | DLCURAH24ABK | EN(A,D)4X30L17** | *80ES(N,L)0701712A* | 24400 | 16.5 | 10.5 | 8.1 | 26400 | 22600 | 85.61% | 1.88 | 19200 | R-410A
213071426 | 2.05 | Yes | No | ACIQ | HRCU-A-CB (Split System: Heat Pump with Remote Outdoor Unit-Air-Source) | Centrally-Ducted | DLCURAH24ABK | EN(A,D)4X30L17** | *80ES(N,L)0901714A* | 24600 | 16.5 | 10.5 | 8.1 | 26400 | 22600 | 85.61% | 1.86 | 19200 | R-410A
213071432 | 1.95 | Yes | No | ACIQ | HRCU-A-CB (Split System: Heat Pump with Remote Outdoor Unit-Air-Source) | Centrally-Ducted | DLCURAH24ABK | EN(A,D)4X30L17** | *92ESN0601412A* | 23400 | 17 | 10 | 8.1 | 25800 | 24000 | 93.02% | 2 | 18900 | R-410A
213071438 | 2.03 | Yes | No | ACIQ | HRCU-A-CB (Split System: Heat Pump with Remote Outdoor Unit-Air-Source) | Centrally-Ducted | DLCURAH24ABK | EN(A,D)4X30L17** | *92ESN0601714A* | 24400 | 16.5 | 10.5 | 8.1 | 26400 | 22800 | 86.36% | 1.88 | 19100 | R-410A
213071443 | 2.02 | Yes | No | ACIQ | HRCU-A-CB (Split System: Heat Pump with Remote Outdoor Unit-Air-Source) | Centrally-Ducted | DLCURAH24ABK | EN(A,D)4X30L17** | *92ESN0801716A* | 24200 | 17 | 10.5 | 8.1 | 26200 | 22800 | 87.02% | 1.88 | 19100 | R-410A
213071449 | 2.05 | Yes | No | ACIQ | HRCU-A-CB (Split System: Heat Pump with Remote Outdoor Unit-Air-Source) | Centrally-Ducted | DLCURAH24ABK | EN(A,D)4X30L17** | *95ESN0601714A* | 24600 | 16 | 10 | 8.1 | 26600 | 22400 | 84.21% | 1.84 | 19400 | R-410A
213071455 | 2.05 | Yes | No | ACIQ | HRCU-A-CB (Split System: Heat Pump with Remote Outdoor Unit-Air-Source) | Centrally-Ducted | DLCURAH24ABK | EN(A,D)4X30L17** | *95ESN0801716A* | 24600 | 15.5 | 10 | 8.1 | 26800 | 22200 | 82.84% | 1.82 | 19500 | R-410A
213071460 | 2 | Yes | No | ACIQ | HRCU-A-CB (Split System: Heat Pump with Remote Outdoor Unit-Air-Source) | Centrally-Ducted | DLCURAH24ABK | EN(A,D)4X30L17** | *92ESN0401410A* | 24000 | 15.2 | 10 | 8.1 | 26600 | 22800 | 85.71% | 1.86 | 19400 | R-410A
213071466 | 1.97 | Yes | No | ACIQ | HRCU-A-CB (Split System: Heat Pump with Remote Outdoor Unit-Air-Source) | Centrally-Ducted | DLCURAH24ABK | EN(A,D)4X30L17** | *92ESN0401712A* | 23600 | 15.5 | 10 | 8.1 | 26200 | 23400 | 89.31% | 1.92 | 19100 | R-410A
213071472 | 2.02 | Yes | No | ACIQ | HRCU-A-CB (Split System: Heat Pump with Remote Outdoor Unit-Air-Source) | Centrally-Ducted | DLCURAH24ABK | EN(A,D)4X30L17** | *80ES(N,L)0701412A* | 24200 | 16.5 | 10.5 | 8.1 | 26400 | 22800 | 86.36% | 1.88 | 19100 | R-410A
213071478 | 2.07 | Yes | Yes | ACIQ | HRCU-A-CB (Split System: Heat Pump with Remote Outdoor Unit-Air-Source) | Centrally-Ducted | DLCURAH24ABK | EN(A,D)4X30L17** | *80ESU0601716A | 24800 | 16.5 | 10.5 | 8.5 | 26600 | 22200 | 83.46% | 1.84 | 19300 | R-410A
213071484 | 1.97 | Yes | No | ACIQ | HRCU-A-CB (Split System: Heat Pump with Remote Outdoor Unit-Air-Source) | Centrally-Ducted | DLCURAH24ABK | EN(A,D)4X30L17** | OMV098J12* | 23600 | 16.5 | 10 | 8.1 | 26000 | 23600 | 90.77% | 1.96 | 19000 | R-410A
213071489 | 1.95 | Yes | No | ACIQ | HRCU-A-CB (Split System: Heat Pump with Remote Outdoor Unit-Air-Source) | Centrally-Ducted | DLCURAH24ABK | EN(A,D)4X30L17** | OLV098A12* | 23400 | 16.5 | 10 | 8.1 | 25800 | 24200 | 93.8% | 2 | 18900 | R-410A
213071495 | 2 | Yes | No | ACIQ | HRCU-A-CB (Split System: Heat Pump with Remote Outdoor Unit-Air-Source) | Centrally-Ducted | DLCURAH24ABK | EN(A,D)4X30L17** | OMV112K14A | 24000 | 16 | 10 | 8.1 | 26400 | 23000 | 87.12% | 1.88 | 19200 | R-410A
213071500 | 1.95 | Yes | No | ACIQ | HRCU-A-CB (Split System: Heat Pump with Remote Outdoor Unit-Air-Source) | Centrally-Ducted | DLCURAH24ABK | EN(A,D,W)4X36L17** | *80VSL0451412A* | 23400 | 16.5 | 10 | 8.1 | 25800 | 24200 | 93.8% | 2 | 18900 | R-410A
213071506 | 1.95 | Yes | No | ACIQ | HRCU-A-CB (Split System: Heat Pump with Remote Outdoor Unit-Air-Source) | Centrally-Ducted | DLCURAH24ABK | EN(A,D,W)4X36L17** | *96VSN0601714A* | 23400 | 16.5 | 10 | 8.1 | 25800 | 24000 | 93.02% | 2 | 18900 | R-410A
213071512 | 1.95 | Yes | No | ACIQ | HRCU-A-CB (Split System: Heat Pump with Remote Outdoor Unit-Air-Source) | Centrally-Ducted | DLCURAH24ABK | EN(A,D,W)4X36L17** | *96VSN0401410A* | 23400 | 16 | 10 | 8.1 | 25800 | 24000 | 93.02% | 2 | 19000 | R-410A
213071518 | 1.95 | Yes | No | ACIQ | HRCU-A-CB (Split System: Heat Pump with Remote Outdoor Unit-Air-Source) | Centrally-Ducted | DLCURAH24ABK | EN(A,D,W)4X36L17** | *96VSN0401712A* | 23400 | 16 | 10 | 8.1 | 25800 | 24000 | 93.02% | 1.98 | 19000 | R-410A
213071523 | 1.97 | Yes | No | ACIQ | HRCU-A-CB (Split System: Heat Pump with Remote Outdoor Unit-Air-Source) | Centrally-Ducted | DLCURAH24ABK | EN(A,D,W)4X36L17** | *96VSN0601412A* | 23600 | 16.5 | 10 | 8.1 | 25800 | 23800 | 92.25% | 1.98 | 19000 | R-410A
213071529 | 2.02 | Yes | No | ACIQ | HRCU-A-CB (Split System: Heat Pump with Remote Outdoor Unit-Air-Source) | Centrally-Ducted | DLCURAH24ABK | EN(A,D,W)4X36L17** | *96VSN0801716A* | 24200 | 16.5 | 10.5 | 8.1 | 26200 | 23000 | 87.79% | 1.9 | 19100 | R-410A
213071534 | 1.97 | Yes | No | ACIQ | HRCU-A-CB (Split System: Heat Pump with Remote Outdoor Unit-Air-Source) | Centrally-Ducted | DLCURAH24ABK | EN(A,D,W)4X36L17** | *95ESU0401712A* | 23600 | 16.5 | 10 | 8.1 | 25800 | 23600 | 91.47% | 1.96 | 19000 | R-410A
213071541 | 2.07 | Yes | No | ACIQ | HRCU-A-CB (Split System: Heat Pump with Remote Outdoor Unit-Air-Source) | Centrally-Ducted | DLCURAH24ABK | EN(A,D,W)4X36L17** | *80ES(N,L)0701716A* | 24800 | 16 | 10.5 | 8.1 | 26800 | 22200 | 82.84% | 1.82 | 19400 | R-410A
213071546 | 2.02 | Yes | No | ACIQ | HRCU-A-CB (Split System: Heat Pump with Remote Outdoor Unit-Air-Source) | Centrally-Ducted | DLCURAH24ABK | EN(A,D,W)4X36L17** | *80VSL0451716A* | 24200 | 16 | 10.5 | 8.1 | 26400 | 22800 | 86.36% | 1.88 | 19200 | R-410A
213071551 | 1.98 | Yes | No | ACIQ | HRCU-A-CB (Split System: Heat Pump with Remote Outdoor Unit-Air-Source) | Centrally-Ducted | DLCURAH24ABK | EN(A,D,W)4X36L17** | *80VSL0701716A* | 23800 | 16.5 | 10.5 | 8.1 | 26000 | 23200 | 89.23% | 1.92 | 19000 | R-410A
213071557 | 2.02 | Yes | No | ACIQ | HRCU-A-CB (Split System: Heat Pump with Remote Outdoor Unit-Air-Source) | Centrally-Ducted | DLCURAH24ABK | EN(A,D,W)4X36L17** | *95ESU0601716A* | 24200 | 16.5 | 10.5 | 8.1 | 26200 | 22800 | 87.02% | 1.9 | 19100 | R-410A
213071563 | 2 | Yes | No | ACIQ | HRCU-A-CB (Split System: Heat Pump with Remote Outdoor Unit-Air-Source) | Centrally-Ducted | DLCURAH24ABK | EN(A,D,W)4X36L17** | *80ESU0401712A* | 24000 | 17 | 10.5 | 8.1 | 26000 | 23200 | 89.23% | 1.94 | 19000 | R-410A
213071568 | 2.02 | Yes | No | ACIQ | HRCU-A-CB (Split System: Heat Pump with Remote Outdoor Unit-Air-Source) | Centrally-Ducted | DLCURAH24ABK | EN(A,D,W)4X36L17** | *80VTL0451412A* | 24200 | 16.5 | 10.5 | 8.1 | 26200 | 22800 | 87.02% | 1.88 | 19100 | R-410A
213071575 | 1.95 | Yes | No | ACIQ | HRCU-A-CB (Split System: Heat Pump with Remote Outdoor Unit-Air-Source) | Centrally-Ducted | DLCURAH24ABK | EN(A,D,W)4X36L17** | *96VTN0401712A* | 23400 | 16 | 10 | 8.1 | 25800 | 24000 | 93.02% | 1.98 | 19000 | R-410A
213071580 | 2.02 | Yes | No | ACIQ | HRCU-A-CB (Split System: Heat Pump with Remote Outdoor Unit-Air-Source) | Centrally-Ducted | DLCURAH24ABK | EN(A,D,W)4X36L17** | *96VTN0801716A* | 24200 | 16.5 | 10.5 | 8.1 | 26200 | 23000 | 87.79% | 1.9 | 19100 | R-410A
213071585 | 2.02 | Yes | No | ACIQ | HRCU-A-CB (Split System: Heat Pump with Remote Outdoor Unit-Air-Source) | Centrally-Ducted | DLCURAH24ABK | EN(A,D,W)4X36L17** | *80VTL0701716A* | 24200 | 17 | 10.5 | 8.1 | 26200 | 23000 | 87.79% | 1.9 | 19100 | R-410A
213071602 | 2.03 | Yes | No | ACIQ | HRCU-A-CB (Split System: Heat Pump with Remote Outdoor Unit-Air-Source) | Centrally-Ducted | DLCURAH24ABK | EN(A,D,W)4X36L17** | *95ESN0601412A* | 24400 | 15.5 | 10 | 8.1 | 26600 | 22600 | 84.96% | 1.86 | 19400 | R-410A
213071609 | 1.95 | Yes | No | ACIQ | HRCU-A-CB (Split System: Heat Pump with Remote Outdoor Unit-Air-Source) | Centrally-Ducted | DLCURAH24ABK | EN(A,D,W)4X36L17** | *96VTN0401410A* | 23400 | 16 | 10 | 8.1 | 25800 | 24000 | 93.02% | 2 | 19000 | R-410A
213071614 | 1.97 | Yes | No | ACIQ | HRCU-A-CB (Split System: Heat Pump with Remote Outdoor Unit-Air-Source) | Centrally-Ducted | DLCURAH24ABK | EN(A,D,W)4X36L17** | *96VTN0601412A* | 23600 | 16.5 | 10 | 8.1 | 25800 | 23800 | 92.25% | 1.98 | 19000 | R-410A
213071619 | 1.95 | Yes | No | ACIQ | HRCU-A-CB (Split System: Heat Pump with Remote Outdoor Unit-Air-Source) | Centrally-Ducted | DLCURAH24ABK | EN(A,D,W)4X36L17** | *95ESN0261410A* | 23400 | 16 | 10 | 8.1 | 25800 | 24200 | 93.8% | 2 | 18900 | R-410A
213071625 | 2 | Yes | No | ACIQ | HRCU-A-CB (Split System: Heat Pump with Remote Outdoor Unit-Air-Source) | Centrally-Ducted | DLCURAH24ABK | EN(A,D,W)4X36L17** | *96VTN0601714A* | 24000 | 16.5 | 10 | 8.1 | 26200 | 23200 | 88.55% | 1.92 | 19100 | R-410A
213071630 | 2.05 | Yes | No | ACIQ | HRCU-A-CB (Split System: Heat Pump with Remote Outdoor Unit-Air-Source) | Centrally-Ducted | DLCURAH24ABK | EN(A,D,W)4X36L17** | *80ES(N,L)0451412A* | 24600 | 16 | 10.5 | 8.1 | 26600 | 22400 | 84.21% | 1.84 | 19300 | R-410A
213071637 | 2 | Yes | No | ACIQ | HRCU-A-CB (Split System: Heat Pump with Remote Outdoor Unit-Air-Source) | Centrally-Ducted | DLCURAH24ABK | EN(A,D,W)4X36L17** | *80ES(N,L)0451712A* | 24000 | 16.5 | 10.5 | 8.1 | 26200 | 23000 | 87.79% | 1.9 | 19100 | R-410A
213071642 | 2.03 | Yes | No | ACIQ | HRCU-A-CB (Split System: Heat Pump with Remote Outdoor Unit-Air-Source) | Centrally-Ducted | DLCURAH24ABK | EN(A,D,W)4X36L17** | *80ES(N,L)0701712A* | 24400 | 16.5 | 10.5 | 8.1 | 26400 | 22600 | 85.61% | 1.88 | 19200 | R-410A
213071648 | 2.05 | Yes | No | ACIQ | HRCU-A-CB (Split System: Heat Pump with Remote Outdoor Unit-Air-Source) | Centrally-Ducted | DLCURAH24ABK | EN(A,D,W)4X36L17** | *80ES(N,L)0901714A* | 24600 | 16.5 | 10.5 | 8.1 | 26400 | 22600 | 85.61% | 1.86 | 19200 | R-410A
213071653 | 1.95 | Yes | No | ACIQ | HRCU-A-CB (Split System: Heat Pump with Remote Outdoor Unit-Air-Source) | Centrally-Ducted | DLCURAH24ABK | EN(A,D,W)4X36L17** | *92ESN0601412A* | 23400 | 17 | 10 | 8.1 | 25800 | 24000 | 93.02% | 2 | 18900 | R-410A
213071659 | 2.03 | Yes | No | ACIQ | HRCU-A-CB (Split System: Heat Pump with Remote Outdoor Unit-Air-Source) | Centrally-Ducted | DLCURAH24ABK | EN(A,D,W)4X36L17** | *92ESN0601714A* | 24400 | 16.5 | 10.5 | 8.1 | 26400 | 22800 | 86.36% | 1.88 | 19100 | R-410A
213071665 | 2.02 | Yes | No | ACIQ | HRCU-A-CB (Split System: Heat Pump with Remote Outdoor Unit-Air-Source) | Centrally-Ducted | DLCURAH24ABK | EN(A,D,W)4X36L17** | *92ESN0801716A* | 24200 | 17 | 10.5 | 8.1 | 26200 | 22800 | 87.02% | 1.88 | 19100 | R-410A
213071670 | 2.05 | Yes | No | ACIQ | HRCU-A-CB (Split System: Heat Pump with Remote Outdoor Unit-Air-Source) | Centrally-Ducted | DLCURAH24ABK | EN(A,D,W)4X36L17** | *95ESN0601714A* | 24600 | 16 | 10 | 8.1 | 26600 | 22400 | 84.21% | 1.84 | 19400 | R-410A
213071676 | 2.05 | Yes | No | ACIQ | HRCU-A-CB (Split System: Heat Pump with Remote Outdoor Unit-Air-Source) | Centrally-Ducted | DLCURAH24ABK | EN(A,D,W)4X36L17** | *95ESN0801716A* | 24600 | 15.5 | 10 | 8.1 | 26800 | 22200 | 82.84% | 1.82 | 19500 | R-410A
213071682 | 2 | Yes | No | ACIQ | HRCU-A-CB (Split System: Heat Pump with Remote Outdoor Unit-Air-Source) | Centrally-Ducted | DLCURAH24ABK | EN(A,D,W)4X36L17** | *92ESN0401410A* | 24000 | 15.2 | 10 | 8.1 | 26600 | 22800 | 85.71% | 1.86 | 19400 | R-410A
213071688 | 1.97 | Yes | No | ACIQ | HRCU-A-CB (Split System: Heat Pump with Remote Outdoor Unit-Air-Source) | Centrally-Ducted | DLCURAH24ABK | EN(A,D,W)4X36L17** | *92ESN0401712A* | 23600 | 15.5 | 10 | 8.1 | 26200 | 23400 | 89.31% | 1.92 | 19100 | R-410A
213071694 | 2.02 | Yes | No | ACIQ | HRCU-A-CB (Split System: Heat Pump with Remote Outdoor Unit-Air-Source) | Centrally-Ducted | DLCURAH24ABK | EN(A,D,W)4X36L17** | *80ES(N,L)0701412A* | 24200 | 16.5 | 10.5 | 8.1 | 26400 | 22800 | 86.36% | 1.88 | 19100 | R-410A
213071699 | 2.07 | Yes | Yes | ACIQ | HRCU-A-CB (Split System: Heat Pump with Remote Outdoor Unit-Air-Source) | Centrally-Ducted | DLCURAH24ABK | EN(A,D,W)4X36L17** | *80ESU0601716A | 24800 | 16.5 | 10.5 | 8.5 | 26600 | 22200 | 83.46% | 1.84 | 19300 | R-410A
213071705 | 1.97 | Yes | No | ACIQ | HRCU-A-CB (Split System: Heat Pump with Remote Outdoor Unit-Air-Source) | Centrally-Ducted | DLCURAH24ABK | EN(A,D,W)4X36L17** | OMV098J12* | 23600 | 16.5 | 10 | 8.1 | 26000 | 23600 | 90.77% | 1.96 | 19000 | R-410A
213071711 | 1.95 | Yes | No | ACIQ | HRCU-A-CB (Split System: Heat Pump with Remote Outdoor Unit-Air-Source) | Centrally-Ducted | DLCURAH24ABK | EN(A,D,W)4X36L17** | OLV098A12* | 23400 | 16.5 | 10 | 8.1 | 25800 | 24200 | 93.8% | 2 | 18900 | R-410A
213071717 | 2 | Yes | No | ACIQ | HRCU-A-CB (Split System: Heat Pump with Remote Outdoor Unit-Air-Source) | Centrally-Ducted | DLCURAH24ABK | EN(A,D,W)4X36L17** | OMV112K14A | 24000 | 16 | 10 | 8.1 | 26400 | 23000 | 87.12% | 1.88 | 19200 | R-410A
213071723 | 1.95 | Yes | No | ACIQ | HRCU-A-CB (Split System: Heat Pump with Remote Outdoor Unit-Air-Source) | Centrally-Ducted | DLCURAH24ABK | EN(A,D)4X36L21** | *96VSN0601714A* | 23400 | 16.5 | 10 | 8.1 | 25800 | 24000 | 93.02% | 2 | 18900 | R-410A
213071728 | 2 | Yes | No | ACIQ | HRCU-A-CB (Split System: Heat Pump with Remote Outdoor Unit-Air-Source) | Centrally-Ducted | DLCURAH24ABK | EN(A,D)4X36L21** | *96VSN0802120A* | 24000 | 17 | 10.5 | 8.1 | 26000 | 23200 | 89.23% | 1.92 | 19000 | R-410A
213071734 | 1.98 | Yes | No | ACIQ | HRCU-A-CB (Split System: Heat Pump with Remote Outdoor Unit-Air-Source) | Centrally-Ducted | DLCURAH24ABK | EN(A,D)4X36L21** | *96VSN1002120A* | 23800 | 17 | 10.5 | 8.1 | 26000 | 23400 | 90% | 1.94 | 19000 | R-410A
213071739 | 1.95 | Yes | No | ACIQ | HRCU-A-CB (Split System: Heat Pump with Remote Outdoor Unit-Air-Source) | Centrally-Ducted | DLCURAH24ABK | EN(A,D)4X36L21** | *96VSN0401712A* | 23400 | 16 | 10 | 8.1 | 25800 | 24000 | 93.02% | 1.98 | 19000 | R-410A
213071745 | 2.02 | Yes | No | ACIQ | HRCU-A-CB (Split System: Heat Pump with Remote Outdoor Unit-Air-Source) | Centrally-Ducted | DLCURAH24ABK | EN(A,D)4X36L21** | *96VSN0801716A* | 24200 | 16.5 | 10.5 | 8.1 | 26200 | 23000 | 87.79% | 1.9 | 19100 | R-410A
213071751 | 1.97 | Yes | No | ACIQ | HRCU-A-CB (Split System: Heat Pump with Remote Outdoor Unit-Air-Source) | Centrally-Ducted | DLCURAH24ABK | EN(A,D)4X36L21** | *95ESU0401712A* | 23600 | 16.5 | 10.5 | 8.1 | 26000 | 23600 | 90.77% | 1.96 | 19000 | R-410A
213071756 | 2.07 | Yes | No | ACIQ | HRCU-A-CB (Split System: Heat Pump with Remote Outdoor Unit-Air-Source) | Centrally-Ducted | DLCURAH24ABK | EN(A,D)4X36L21** | *80ES(N,L)0701716A* | 24800 | 16 | 10.5 | 8.1 | 26800 | 22200 | 82.84% | 1.82 | 19400 | R-410A
213071761 | 1.97 | Yes | No | ACIQ | HRCU-A-CB (Split System: Heat Pump with Remote Outdoor Unit-Air-Source) | Centrally-Ducted | DLCURAH24ABK | EN(A,D)4X36L21** | *96VTN1002122A* | 23600 | 17 | 10.5 | 8.1 | 25800 | 23800 | 92.25% | 1.98 | 18900 | R-410A
213071767 | 2.02 | Yes | No | ACIQ | HRCU-A-CB (Split System: Heat Pump with Remote Outdoor Unit-Air-Source) | Centrally-Ducted | DLCURAH24ABK | EN(A,D)4X36L21** | *80VSL0451716A* | 24200 | 16 | 10.5 | 8.1 | 26400 | 22800 | 86.36% | 1.88 | 19200 | R-410A
213071773 | 1.98 | Yes | No | ACIQ | HRCU-A-CB (Split System: Heat Pump with Remote Outdoor Unit-Air-Source) | Centrally-Ducted | DLCURAH24ABK | EN(A,D)4X36L21** | *80VSL0701716A* | 23800 | 16.5 | 10.5 | 8.1 | 26000 | 23200 | 89.23% | 1.92 | 19000 | R-410A
213071779 | 2.05 | Yes | No | ACIQ | HRCU-A-CB (Split System: Heat Pump with Remote Outdoor Unit-Air-Source) | Centrally-Ducted | DLCURAH24ABK | EN(A,D)4X36L21** | *80VSL0702120A* | 24600 | 16 | 10.5 | 8.1 | 26600 | 22400 | 84.21% | 1.84 | 19300 | R-410A
213071786 | 1.98 | Yes | No | ACIQ | HRCU-A-CB (Split System: Heat Pump with Remote Outdoor Unit-Air-Source) | Centrally-Ducted | DLCURAH24ABK | EN(A,D)4X36L21** | *80VSL0902120A* | 23800 | 16.5 | 10.5 | 8.1 | 26000 | 23200 | 89.23% | 1.92 | 19000 | R-410A
213071792 | 2.02 | Yes | No | ACIQ | HRCU-A-CB (Split System: Heat Pump with Remote Outdoor Unit-Air-Source) | Centrally-Ducted | DLCURAH24ABK | EN(A,D)4X36L21** | *95ESU0601716A* | 24200 | 16.5 | 10.5 | 8.1 | 26200 | 22800 | 87.02% | 1.9 | 19100 | R-410A
213071797 | 2 | Yes | No | ACIQ | HRCU-A-CB (Split System: Heat Pump with Remote Outdoor Unit-Air-Source) | Centrally-Ducted | DLCURAH24ABK | EN(A,D)4X36L21** | *80ESU0401712A* | 24000 | 17 | 10.5 | 8.1 | 26000 | 23200 | 89.23% | 1.92 | 19000 | R-410A
213071803 | 1.98 | Yes | No | ACIQ | HRCU-A-CB (Split System: Heat Pump with Remote Outdoor Unit-Air-Source) | Centrally-Ducted | DLCURAH24ABK | EN(A,D)4X36L21** | *80VTL0902120A* | 23800 | 16.5 | 10.5 | 8.1 | 26000 | 23200 | 89.23% | 1.92 | 19000 | R-410A
213071808 | 1.95 | Yes | No | ACIQ | HRCU-A-CB (Split System: Heat Pump with Remote Outdoor Unit-Air-Source) | Centrally-Ducted | DLCURAH24ABK | EN(A,D)4X36L21** | *96VTN0401712A* | 23400 | 16 | 10 | 8.1 | 25800 | 24000 | 93.02% | 1.98 | 19000 | R-410A
213071814 | 2.05 | Yes | Yes | ACIQ | HRCU-A-CB (Split System: Heat Pump with Remote Outdoor Unit-Air-Source) | Centrally-Ducted | DLCURAH24ABK | EN(A,D)4X36L21** | *95ESN0802120A* | 24600 | 16.5 | 10.5 | 8.5 | 26600 | 22400 | 84.21% | 1.84 | 19300 | R-410A
213071820 | 2.02 | Yes | No | ACIQ | HRCU-A-CB (Split System: Heat Pump with Remote Outdoor Unit-Air-Source) | Centrally-Ducted | DLCURAH24ABK | EN(A,D)4X36L21** | *96VTN0801716A* | 24200 | 16.5 | 10.5 | 8.1 | 26200 | 23000 | 87.79% | 1.9 | 19100 | R-410A
213071826 | 2.02 | Yes | No | ACIQ | HRCU-A-CB (Split System: Heat Pump with Remote Outdoor Unit-Air-Source) | Centrally-Ducted | DLCURAH24ABK | EN(A,D)4X36L21** | *80VTL0701716A* | 24200 | 17 | 10.5 | 8.1 | 26200 | 23000 | 87.79% | 1.9 | 19100 | R-410A
213071837 | 2 | Yes | No | ACIQ | HRCU-A-CB (Split System: Heat Pump with Remote Outdoor Unit-Air-Source) | Centrally-Ducted | DLCURAH24ABK | EN(A,D)4X36L21** | *96VTN0601714A* | 24000 | 16.5 | 10 | 8.1 | 26200 | 23200 | 88.55% | 1.92 | 19100 | R-410A
213071843 | 1.97 | Yes | No | ACIQ | HRCU-A-CB (Split System: Heat Pump with Remote Outdoor Unit-Air-Source) | Centrally-Ducted | DLCURAH24ABK | EN(A,D)4X36L21** | *96VTN0802120A* | 23600 | 17 | 10.5 | 8.1 | 25800 | 23800 | 92.25% | 1.98 | 18900 | R-410A
213071849 | 1.98 | Yes | No | ACIQ | HRCU-A-CB (Split System: Heat Pump with Remote Outdoor Unit-Air-Source) | Centrally-Ducted | DLCURAH24ABK | EN(A,D)4X36L21** | *96VTN1002120A* | 23800 | 16.5 | 10.5 | 8.1 | 26000 | 23400 | 90% | 1.94 | 19000 | R-410A
213071855 | 1.98 | Yes | No | ACIQ | HRCU-A-CB (Split System: Heat Pump with Remote Outdoor Unit-Air-Source) | Centrally-Ducted | DLCURAH24ABK | EN(A,D)4X36L21** | *80VTL1102122A* | 23800 | 17 | 10.5 | 8.1 | 26000 | 23600 | 90.77% | 1.96 | 19000 | R-410A
213071861 | 2 | Yes | No | ACIQ | HRCU-A-CB (Split System: Heat Pump with Remote Outdoor Unit-Air-Source) | Centrally-Ducted | DLCURAH24ABK | EN(A,D)4X36L21** | *80ES(N,L)0451712A* | 24000 | 16.5 | 10.5 | 8.1 | 26200 | 23000 | 87.79% | 1.9 | 19100 | R-410A
213071867 | 2.03 | Yes | No | ACIQ | HRCU-A-CB (Split System: Heat Pump with Remote Outdoor Unit-Air-Source) | Centrally-Ducted | DLCURAH24ABK | EN(A,D)4X36L21** | *80ES(N,L)0701712A* | 24400 | 16.5 | 10.5 | 8.1 | 26400 | 22600 | 85.61% | 1.88 | 19200 | R-410A
213071872 | 2.02 | Yes | No | ACIQ | HRCU-A-CB (Split System: Heat Pump with Remote Outdoor Unit-Air-Source) | Centrally-Ducted | DLCURAH24ABK | EN(A,D)4X36L21** | *80ES(N,L)0702116A* | 24200 | 17 | 10.5 | 8.1 | 26200 | 22800 | 87.02% | 1.9 | 19100 | R-410A
213071878 | 2.05 | Yes | Yes | ACIQ | HRCU-A-CB (Split System: Heat Pump with Remote Outdoor Unit-Air-Source) | Centrally-Ducted | DLCURAH24ABK | EN(A,D)4X36L21** | *80ES(N,L)0901714A* | 24600 | 16.5 | 10.5 | 8.5 | 26400 | 22400 | 84.85% | 1.86 | 19200 | R-410A
213071884 | 2.05 | Yes | Yes | ACIQ | HRCU-A-CB (Split System: Heat Pump with Remote Outdoor Unit-Air-Source) | Centrally-Ducted | DLCURAH24ABK | EN(A,D)4X36L21** | *80ES(N,L)0902120A* | 24600 | 16.5 | 10.5 | 8.5 | 26600 | 22400 | 84.21% | 1.84 | 19300 | R-410A
213071890 | 2.07 | Yes | Yes | ACIQ | HRCU-A-CB (Split System: Heat Pump with Remote Outdoor Unit-Air-Source) | Centrally-Ducted | DLCURAH24ABK | EN(A,D)4X36L21** | *80ES(N,L)1102120A* | 24800 | 16 | 10.5 | 8.5 | 26800 | 22200 | 82.84% | 1.82 | 19400 | R-410A
213071896 | 2.03 | Yes | No | ACIQ | HRCU-A-CB (Split System: Heat Pump with Remote Outdoor Unit-Air-Source) | Centrally-Ducted | DLCURAH24ABK | EN(A,D)4X36L21** | *92ESN0601714A* | 24400 | 16.5 | 10.5 | 8.1 | 26400 | 22800 | 86.36% | 1.88 | 19100 | R-410A
213071902 | 2.02 | Yes | No | ACIQ | HRCU-A-CB (Split System: Heat Pump with Remote Outdoor Unit-Air-Source) | Centrally-Ducted | DLCURAH24ABK | EN(A,D)4X36L21** | *92ESN0801716A* | 24200 | 17 | 10.5 | 8.1 | 26200 | 22800 | 87.02% | 1.88 | 19100 | R-410A
213071907 | 2.07 | Yes | Yes | ACIQ | HRCU-A-CB (Split System: Heat Pump with Remote Outdoor Unit-Air-Source) | Centrally-Ducted | DLCURAH24ABK | EN(A,D)4X36L21** | *92ESN0802120A* | 24800 | 16.5 | 10.5 | 8.5 | 26800 | 22200 | 82.84% | 1.84 | 19300 | R-410A
213071913 | 2.07 | Yes | Yes | ACIQ | HRCU-A-CB (Split System: Heat Pump with Remote Outdoor Unit-Air-Source) | Centrally-Ducted | DLCURAH24ABK | EN(A,D)4X36L21** | *92ESN1002120A* | 24800 | 16.5 | 10.5 | 8.5 | 26800 | 22200 | 82.84% | 1.84 | 19300 | R-410A
213071919 | 2.05 | Yes | No | ACIQ | HRCU-A-CB (Split System: Heat Pump with Remote Outdoor Unit-Air-Source) | Centrally-Ducted | DLCURAH24ABK | EN(A,D)4X36L21** | *95ESN0601714A* | 24600 | 16 | 10.5 | 8.1 | 26600 | 22400 | 84.21% | 1.84 | 19400 | R-410A
213071925 | 2.05 | Yes | No | ACIQ | HRCU-A-CB (Split System: Heat Pump with Remote Outdoor Unit-Air-Source) | Centrally-Ducted | DLCURAH24ABK | EN(A,D)4X36L21** | *95ESN0801716A* | 24600 | 15.5 | 10 | 8.1 | 26800 | 22200 | 82.84% | 1.82 | 19500 | R-410A
213071930 | 1.97 | Yes | No | ACIQ | HRCU-A-CB (Split System: Heat Pump with Remote Outdoor Unit-Air-Source) | Centrally-Ducted | DLCURAH24ABK | EN(A,D)4X36L21** | *92ESN0401712A* | 23600 | 15.5 | 10 | 8.1 | 26200 | 23400 | 89.31% | 1.92 | 19100 | R-410A
213071935 | 2.03 | Yes | Yes | ACIQ | HRCU-A-CB (Split System: Heat Pump with Remote Outdoor Unit-Air-Source) | Centrally-Ducted | DLCURAH24ABK | EN(A,D)4X36L21** | *80ESU0802120A | 24400 | 17 | 10.5 | 8.5 | 26200 | 22800 | 87.02% | 1.88 | 19100 | R-410A
213071941 | 2.07 | Yes | Yes | ACIQ | HRCU-A-CB (Split System: Heat Pump with Remote Outdoor Unit-Air-Source) | Centrally-Ducted | DLCURAH24ABK | EN(A,D)4X36L21** | *80ESU0601716A | 24800 | 16.5 | 10.5 | 8.5 | 26600 | 22200 | 83.46% | 1.84 | 19300 | R-410A
213071946 | 1.97 | Yes | No | ACIQ | HRCU-A-CB (Split System: Heat Pump with Remote Outdoor Unit-Air-Source) | Centrally-Ducted | DLCURAH24ABK | EN(A,D)4X36L21** | OMV098J12* | 23600 | 16.5 | 10 | 8.1 | 26000 | 23600 | 90.77% | 1.96 | 19000 | R-410A
213071952 | 1.95 | Yes | No | ACIQ | HRCU-A-CB (Split System: Heat Pump with Remote Outdoor Unit-Air-Source) | Centrally-Ducted | DLCURAH24ABK | EN(A,D)4X36L21** | OLV098A12* | 23400 | 16.5 | 10 | 8.1 | 25800 | 24200 | 93.8% | 2 | 18900 | R-410A
213071958 | 2.02 | Yes | No | ACIQ | HRCU-A-CB (Split System: Heat Pump with Remote Outdoor Unit-Air-Source) | Centrally-Ducted | DLCURAH24ABK | EN(A,D)4X36L21** | OMV112K14A | 24200 | 16 | 10 | 8.1 | 26400 | 23000 | 87.12% | 1.88 | 19200 | R-410A
213071963 | 2.03 | Yes | No | ACIQ | HRCU-A-CB (Split System: Heat Pump with Remote Outdoor Unit-Air-Source) | Centrally-Ducted | DLCURAH24ABK | EN(A,D)4X36L21** | OLV112A16A | 24400 | 16 | 10 | 8.1 | 26600 | 22600 | 84.96% | 1.86 | 19300 | R-410A
213071969 | 2 | Yes | Yes | ACIQ | HRCU-A-CB (Split System: Heat Pump with Remote Outdoor Unit-Air-Source) | Centrally-Ducted | DLCURAH24ABK | FEM4P30**AL |  | 24000 | 17 | 10 | 8.5 | 26200 | 23400 | 89.31% | 1.94 | 19100 | R-410A
213071974 | 1.98 | Yes | Yes | ACIQ | HRCU-A-CB (Split System: Heat Pump with Remote Outdoor Unit-Air-Source) | Centrally-Ducted | DLCURAH24ABK | FEM4X24**CL |  | 23800 | 17.5 | 10 | 8.5 | 26000 | 23800 | 91.54% | 2 | 19000 | R-410A
213071980 | 2 | Yes | Yes | ACIQ | HRCU-A-CB (Split System: Heat Pump with Remote Outdoor Unit-Air-Source) | Centrally-Ducted | DLCURAH24ABK | FEM4X30**BL |  | 24000 | 17 | 10 | 8.5 | 26200 | 23400 | 89.31% | 1.94 | 19100 | R-410A
213071986 | 2 | Yes | Yes | ACIQ | HRCU-A-CB (Split System: Heat Pump with Remote Outdoor Unit-Air-Source) | Centrally-Ducted | DLCURAH24ABK | FXM4X24**AL |  | 24000 | 17 | 10 | 8.5 | 26200 | 23400 | 89.31% | 1.94 | 19100 | R-410A
213071992 | 2.02 | Yes | Yes | ACIQ | HRCU-A-CB (Split System: Heat Pump with Remote Outdoor Unit-Air-Source) | Centrally-Ducted | DLCURAH24ABK | FXM4X30**AL |  | 24200 | 16.5 | 10 | 8.5 | 26000 | 22600 | 86.92% | 1.86 | 19100 | R-410A
213072009 | 2.1 | Yes | No | ACIQ | HRCU-A-CB (Split System: Heat Pump with Remote Outdoor Unit-Air-Source) | Centrally-Ducted | DLCURAH24ABK | FMA4P30**AL* |  | 25200 | 15.2 | 10 | 9 | 27800 | 21600 | 77.7% | 1.78 | 20000 | R-410A
213072015 | 1.97 | Yes | Yes | ACIQ | HRCU-A-CB (Split System: Heat Pump with Remote Outdoor Unit-Air-Source) | Centrally-Ducted | DLCURAH24ABK | FMA4X24**AL* |  | 23600 | 17 | 10 | 9 | 27200 | 25600 | 94.12% | 2.14 | 19600 | R-410A
213072021 | 2.15 | Yes | Yes | ACIQ | HRCU-A-CB (Split System: Heat Pump with Remote Outdoor Unit-Air-Source) | Centrally-Ducted | DLCURAH24ABK | FMA4X30**AL* |  | 25800 | 18 | 10.5 | 9 | 27600 | 21000 | 76.09% | 1.8 | 19600 | R-410A
213072026 | 2.15 | Yes | Yes | ACIQ | HRCU-A-CB (Split System: Heat Pump with Remote Outdoor Unit-Air-Source) | Centrally-Ducted | DLCURAH24ABK | FMA4X36**AL* |  | 25800 | 18 | 10.5 | 9 | 27600 | 21000 | 76.09% | 1.8 | 19600 | R-410A
213072032 | 2.08 | Yes | No | ACIQ | HRCU-A-CB (Split System: Heat Pump with Remote Outdoor Unit-Air-Source) | Centrally-Ducted | DLCURAH24ABK | FM(C,U)4X30**AL* |  | 25000 | 15.2 | 10 | 8.5 | 27800 | 21800 | 78.42% | 1.8 | 19900 | R-410A
213072043 | 1.98 | Yes | Yes | ACIQ | HRCU-A-CB (Split System: Heat Pump with Remote Outdoor Unit-Air-Source) | Centrally-Ducted | DLCURAH24ABK | FM(C,U)4Z24**AL* |  | 23800 | 17.5 | 10 | 9 | 27200 | 25800 | 94.85% | 2.18 | 19500 | R-410A
213072048 | 2.02 | Yes | Yes | ACIQ | HRCU-A-CB (Split System: Heat Pump with Remote Outdoor Unit-Air-Source) | Centrally-Ducted | DLCURAH24ABK | FM(C,U)4Z30**AL* |  | 24200 | 18 | 10.5 | 9 | 26600 | 23000 | 86.47% | 1.92 | 19300 | R-410A
213072054 | 2.02 | Yes | Yes | ACIQ | HRCU-A-CB (Split System: Heat Pump with Remote Outdoor Unit-Air-Source) | Centrally-Ducted | DLCURAH24ABK | FM(C,U)4Z36**AL* |  | 24200 | 18 | 10.5 | 9 | 26600 | 23000 | 86.47% | 1.92 | 19300 | R-410A
213072060 | 1.98 | Yes | Yes | ACIQ | HRCU-A-CB (Split System: Heat Pump with Remote Outdoor Unit-Air-Source) | Centrally-Ducted | DLCURAH24ABK | FVM4X24***L |  | 23800 | 17 | 10 | 8.5 | 25800 | 23000 | 89.15% | 1.92 | 19000 | R-410A
213072066 | 2.03 | Yes | Yes | ACIQ | HRCU-A-CB (Split System: Heat Pump with Remote Outdoor Unit-Air-Source) | Centrally-Ducted | DLCURAH24ABK | FVM4X36***L |  | 24400 | 17.5 | 10.5 | 8.5 | 26000 | 22400 | 86.15% | 1.88 | 19000 | R-410A
213072071 | 1.54 | Yes | No | ACIQ | HRCU-A-CB (Split System: Heat Pump with Remote Outdoor Unit-Air-Source) | Centrally-Ducted | DLCURAH18ABK | FJMA4*24L*B* |  | 18500 | 15.5 | 10.5 | 9 | 19300 | 18300 | 94.82% | 2.2 | 12800 | R-410A
213072076 | 1.52 | Yes | Yes | ACIQ | HRCU-A-CB (Split System: Heat Pump with Remote Outdoor Unit-Air-Source) | Centrally-Ducted | DLCURAH18ABK | EA*4X19L17A* | *80VSL0451412A* | 18200 | 16.5 | 11 | 8.5 | 18200 | 17600 | 96.7% | 2.14 | 12300 | R-410A
213072082 | 1.52 | Yes | Yes | ACIQ | HRCU-A-CB (Split System: Heat Pump with Remote Outdoor Unit-Air-Source) | Centrally-Ducted | DLCURAH18ABK | EA*4X19L17A* | *96VSN0601714A* | 18200 | 16 | 10.5 | 8.5 | 18200 | 17600 | 96.7% | 2.14 | 12300 | R-410A
213072094 | 1.52 | Yes | No | ACIQ | HRCU-A-CB (Split System: Heat Pump with Remote Outdoor Unit-Air-Source) | Centrally-Ducted | DLCURAH18ABK | EA*4X19L17A* | *96VSN0401712A* | 18200 | 15.5 | 10.5 | 8.5 | 18300 | 17600 | 96.17% | 2.12 | 12300 | R-410A
213072099 | 1.53 | Yes | Yes | ACIQ | HRCU-A-CB (Split System: Heat Pump with Remote Outdoor Unit-Air-Source) | Centrally-Ducted | DLCURAH18ABK | EA*4X19L17A* | *96VSN0601412A* | 18400 | 16 | 11 | 8.5 | 18400 | 17600 | 95.65% | 2.12 | 12400 | R-410A
213072110 | 1.52 | Yes | Yes | ACIQ | HRCU-A-CB (Split System: Heat Pump with Remote Outdoor Unit-Air-Source) | Centrally-Ducted | DLCURAH18ABK | EA*4X19L17A* | *95ESU0401712A* | 18200 | 16.5 | 11 | 8.5 | 18100 | 17600 | 97.24% | 2.14 | 12200 | R-410A
213072115 | 1.51 | Yes | Yes | ACIQ | HRCU-A-CB (Split System: Heat Pump with Remote Outdoor Unit-Air-Source) | Centrally-Ducted | DLCURAH18ABK | EA*4X19L17A* | *80VSL0451716A* | 18100 | 16 | 10.5 | 8.5 | 18100 | 17700 | 97.79% | 2.14 | 12200 | R-410A
213072117 | 1.58 | Yes | Yes | ACIQ | HRCU-A-CB (Split System: Heat Pump with Remote Outdoor Unit-Air-Source) | Centrally-Ducted | DLCURAH18ABK | EA*4X19L17A* | *80ESU0401712A* | 19000 | 17 | 11 | 8.5 | 18900 | 17400 | 92.06% | 2.14 | 12600 | R-410A
213072118 | 1.51 | Yes | Yes | ACIQ | HRCU-A-CB (Split System: Heat Pump with Remote Outdoor Unit-Air-Source) | Centrally-Ducted | DLCURAH18ABK | EA*4X19L17A* | *80VTL0451412A* | 18100 | 16.5 | 11 | 8.5 | 18000 | 17600 | 97.78% | 2.14 | 12200 | R-410A
213072119 | 1.52 | Yes | No | ACIQ | HRCU-A-CB (Split System: Heat Pump with Remote Outdoor Unit-Air-Source) | Centrally-Ducted | DLCURAH18ABK | EA*4X19L17A* | *96VTN0401712A* | 18200 | 15.5 | 10.5 | 8.5 | 18300 | 17600 | 96.17% | 2.12 | 12300 | R-410A
213072122 | 1.53 | Yes | Yes | ACIQ | HRCU-A-CB (Split System: Heat Pump with Remote Outdoor Unit-Air-Source) | Centrally-Ducted | DLCURAH18ABK | EA*4X19L17A* | *95ESN0401410A* | 18300 | 16 | 10.5 | 8.5 | 18300 | 17600 | 96.17% | 2.12 | 12400 | R-410A
213072124 | 1.53 | Yes | Yes | ACIQ | HRCU-A-CB (Split System: Heat Pump with Remote Outdoor Unit-Air-Source) | Centrally-Ducted | DLCURAH18ABK | EA*4X19L17A* | *95ESN0601412A* | 18400 | 16.5 | 11 | 8.5 | 18300 | 17600 | 96.17% | 2.14 | 12300 | R-410A
213072126 | 1.53 | Yes | Yes | ACIQ | HRCU-A-CB (Split System: Heat Pump with Remote Outdoor Unit-Air-Source) | Centrally-Ducted | DLCURAH18ABK | EA*4X19L17A* | *96VTN0601412A* | 18400 | 16 | 11 | 8.5 | 18400 | 17600 | 95.65% | 2.12 | 12400 | R-410A
213072127 | 1.55 | Yes | Yes | ACIQ | HRCU-A-CB (Split System: Heat Pump with Remote Outdoor Unit-Air-Source) | Centrally-Ducted | DLCURAH18ABK | EA*4X19L17A* | *95ESN0261410A* | 18600 | 16 | 11 | 8.5 | 18600 | 17500 | 94.09% | 2.12 | 12500 | R-410A
213072128 | 1.52 | Yes | Yes | ACIQ | HRCU-A-CB (Split System: Heat Pump with Remote Outdoor Unit-Air-Source) | Centrally-Ducted | DLCURAH18ABK | EA*4X19L17A* | *96VTN0601714A* | 18200 | 16 | 10.5 | 8.5 | 18200 | 17700 | 97.25% | 2.14 | 12300 | R-410A
213072129 | 1.55 | Yes | Yes | ACIQ | HRCU-A-CB (Split System: Heat Pump with Remote Outdoor Unit-Air-Source) | Centrally-Ducted | DLCURAH18ABK | EA*4X19L17A* | *80ES(N,L)0451412A* | 18600 | 16.5 | 11 | 8.5 | 18500 | 17500 | 94.59% | 2.14 | 12400 | R-410A
213072130 | 1.59 | Yes | Yes | ACIQ | HRCU-A-CB (Split System: Heat Pump with Remote Outdoor Unit-Air-Source) | Centrally-Ducted | DLCURAH18ABK | EA*4X19L17A* | *80ES(N,L)0451712A* | 19100 | 16 | 11 | 9 | 19100 | 17400 | 91.1% | 2.14 | 12700 | R-410A
213072131 | 1.55 | Yes | Yes | ACIQ | HRCU-A-CB (Split System: Heat Pump with Remote Outdoor Unit-Air-Source) | Centrally-Ducted | DLCURAH18ABK | EA*4X19L17A* | *80ES(N,L)0701712A* | 18600 | 16.5 | 11 | 8.5 | 18400 | 17500 | 95.11% | 2.14 | 12400 | R-410A
213072132 | 1.56 | Yes | Yes | ACIQ | HRCU-A-CB (Split System: Heat Pump with Remote Outdoor Unit-Air-Source) | Centrally-Ducted | DLCURAH18ABK | EA*4X19L17A* | *92ESN0601412A* | 18700 | 16.5 | 11 | 8.5 | 18600 | 17500 | 94.09% | 2.14 | 12500 | R-410A
213072133 | 1.52 | Yes | Yes | ACIQ | HRCU-A-CB (Split System: Heat Pump with Remote Outdoor Unit-Air-Source) | Centrally-Ducted | DLCURAH18ABK | EA*4X19L17A* | *92ESN0601714A* | 18200 | 16.5 | 11 | 8.5 | 18100 | 17600 | 97.24% | 2.14 | 12200 | R-410A
213072134 | 1.53 | Yes | No | ACIQ | HRCU-A-CB (Split System: Heat Pump with Remote Outdoor Unit-Air-Source) | Centrally-Ducted | DLCURAH18ABK | EA*4X19L17A* | *92ESN0401410A* | 18400 | 15.5 | 10.5 | 8.5 | 18500 | 17600 | 95.14% | 2.12 | 12400 | R-410A
213072135 | 1.53 | Yes | No | ACIQ | HRCU-A-CB (Split System: Heat Pump with Remote Outdoor Unit-Air-Source) | Centrally-Ducted | DLCURAH18ABK | EA*4X19L17A* | *92ESN0401712A* | 18300 | 15.5 | 10.5 | 8.5 | 18400 | 17600 | 95.65% | 2.12 | 12400 | R-410A
213072136 | 1.51 | Yes | Yes | ACIQ | HRCU-A-CB (Split System: Heat Pump with Remote Outdoor Unit-Air-Source) | Centrally-Ducted | DLCURAH18ABK | EA*4X19L17A* | *80ES(N,L)0701412A* | 18100 | 16.5 | 11 | 8.5 | 18000 | 17700 | 98.33% | 2.14 | 12200 | R-410A
213072137 | 1.59 | Yes | Yes | ACIQ | HRCU-A-CB (Split System: Heat Pump with Remote Outdoor Unit-Air-Source) | Centrally-Ducted | DLCURAH18ABK | EA*4X19L17A* | *80ESU0601716A | 19100 | 16.5 | 11 | 9 | 19000 | 17400 | 91.58% | 2.14 | 12700 | R-410A
213072138 | 1.57 | Yes | Yes | ACIQ | HRCU-A-CB (Split System: Heat Pump with Remote Outdoor Unit-Air-Source) | Centrally-Ducted | DLCURAH18ABK | EA*4X19L17A* | OMV098J12* | 18800 | 16 | 11 | 8.5 | 18800 | 17500 | 93.09% | 2.12 | 12600 | R-410A
213072139 | 1.55 | Yes | Yes | ACIQ | HRCU-A-CB (Split System: Heat Pump with Remote Outdoor Unit-Air-Source) | Centrally-Ducted | DLCURAH18ABK | EA*4X19L17A* | OLV098A12* | 18600 | 16 | 11 | 8.5 | 18600 | 17500 | 94.09% | 2.12 | 12500 | R-410A
213072140 | 1.55 | Yes | No | ACIQ | HRCU-A-CB (Split System: Heat Pump with Remote Outdoor Unit-Air-Source) | Centrally-Ducted | DLCURAH18ABK | EA*4X19L17A* | OMV112K14A | 18600 | 15.5 | 10.5 | 8.5 | 18700 | 17500 | 93.58% | 2.12 | 12600 | R-410A
213072141 | 1.48 | Yes | Yes | ACIQ | HRCU-A-CB (Split System: Heat Pump with Remote Outdoor Unit-Air-Source) | Centrally-Ducted | DLCURAH18ABK | EA*4X24L14A* | *80VSL0451412A* | 17700 | 16 | 10.5 | 8.5 | 18600 | 19100 | 102.7% | 2.3 | 12400 | R-410A
213072142 | 1.44 | Yes | Yes | ACIQ | HRCU-A-CB (Split System: Heat Pump with Remote Outdoor Unit-Air-Source) | Centrally-Ducted | DLCURAH18ABK | EA*4X24L14A* | *96VSN0401410A* | 17300 | 16 | 10.5 | 8.5 | 18300 | 19200 | 104.9% | 2.3 | 12300 | R-410A
213072143 | 1.48 | Yes | Yes | ACIQ | HRCU-A-CB (Split System: Heat Pump with Remote Outdoor Unit-Air-Source) | Centrally-Ducted | DLCURAH18ABK | EA*4X24L14A* | *96VSN0601412A* | 17800 | 16 | 10.5 | 8.5 | 18800 | 19000 | 101.1% | 2.28 | 12500 | R-410A
213072144 | 1.47 | Yes | Yes | ACIQ | HRCU-A-CB (Split System: Heat Pump with Remote Outdoor Unit-Air-Source) | Centrally-Ducted | DLCURAH18ABK | EA*4X24L14A* | *80VTL0451412A* | 17600 | 16 | 10.5 | 8.5 | 18400 | 19100 | 103.8% | 2.3 | 12400 | R-410A
213072145 | 1.48 | Yes | No | ACIQ | HRCU-A-CB (Split System: Heat Pump with Remote Outdoor Unit-Air-Source) | Centrally-Ducted | DLCURAH18ABK | EA*4X24L14A* | *95ESN0401410A* | 17700 | 15.5 | 10.5 | 8.5 | 18700 | 19000 | 101.6% | 2.28 | 12500 | R-410A
213072146 | 1.48 | Yes | Yes | ACIQ | HRCU-A-CB (Split System: Heat Pump with Remote Outdoor Unit-Air-Source) | Centrally-Ducted | DLCURAH18ABK | EA*4X24L14A* | *95ESN0601412A* | 17800 | 16 | 10.5 | 8.5 | 18700 | 19000 | 101.6% | 2.28 | 12500 | R-410A
213072147 | 1.44 | Yes | Yes | ACIQ | HRCU-A-CB (Split System: Heat Pump with Remote Outdoor Unit-Air-Source) | Centrally-Ducted | DLCURAH18ABK | EA*4X24L14A* | *96VTN0401410A* | 17300 | 16 | 10.5 | 8.5 | 18300 | 19200 | 104.9% | 2.3 | 12300 | R-410A
213072148 | 1.48 | Yes | Yes | ACIQ | HRCU-A-CB (Split System: Heat Pump with Remote Outdoor Unit-Air-Source) | Centrally-Ducted | DLCURAH18ABK | EA*4X24L14A* | *96VTN0601412A* | 17800 | 16 | 10.5 | 8.5 | 18800 | 19000 | 101.1% | 2.28 | 12500 | R-410A
213072149 | 1.49 | Yes | No | ACIQ | HRCU-A-CB (Split System: Heat Pump with Remote Outdoor Unit-Air-Source) | Centrally-Ducted | DLCURAH18ABK | EA*4X24L14A* | *95ESN0261410A* | 17900 | 15.5 | 10.5 | 8.5 | 19000 | 18900 | 99.47% | 2.26 | 12600 | R-410A
213072150 | 1.5 | Yes | Yes | ACIQ | HRCU-A-CB (Split System: Heat Pump with Remote Outdoor Unit-Air-Source) | Centrally-Ducted | DLCURAH18ABK | EA*4X24L14A* | *80ES(N,L)0451412A* | 18000 | 16 | 10.5 | 8.5 | 18900 | 18900 | 100% | 2.28 | 12600 | R-410A
213072151 | 1.51 | Yes | Yes | ACIQ | HRCU-A-CB (Split System: Heat Pump with Remote Outdoor Unit-Air-Source) | Centrally-Ducted | DLCURAH18ABK | EA*4X24L14A* | *92ESN0601412A* | 18100 | 16 | 10.5 | 9 | 18900 | 18900 | 100% | 2.28 | 12600 | R-410A
213072153 | 1.47 | Yes | Yes | ACIQ | HRCU-A-CB (Split System: Heat Pump with Remote Outdoor Unit-Air-Source) | Centrally-Ducted | DLCURAH18ABK | EA*4X24L14A* | *80ES(N,L)0701412A* | 17600 | 16 | 10.5 | 8.5 | 18400 | 19100 | 103.8% | 2.3 | 12300 | R-410A
213072154 | 1.48 | Yes | Yes | ACIQ | HRCU-A-CB (Split System: Heat Pump with Remote Outdoor Unit-Air-Source) | Centrally-Ducted | DLCURAH18ABK | EA*4X24L17A* | *80VSL0451412A* | 17700 | 16 | 10.5 | 8.5 | 18600 | 19100 | 102.7% | 2.28 | 12400 | R-410A
213072155 | 1.48 | Yes | Yes | ACIQ | HRCU-A-CB (Split System: Heat Pump with Remote Outdoor Unit-Air-Source) | Centrally-Ducted | DLCURAH18ABK | EA*4X24L17A* | *96VSN0601714A* | 17700 | 16 | 10.5 | 8.5 | 18600 | 19100 | 102.7% | 2.3 | 12400 | R-410A
213072156 | 1.45 | Yes | Yes | ACIQ | HRCU-A-CB (Split System: Heat Pump with Remote Outdoor Unit-Air-Source) | Centrally-Ducted | DLCURAH18ABK | EA*4X24L17A* | *96VSN0401410A* | 17400 | 16 | 10.5 | 8.5 | 18300 | 19200 | 104.9% | 2.3 | 12300 | R-410A
213072157 | 1.48 | Yes | No | ACIQ | HRCU-A-CB (Split System: Heat Pump with Remote Outdoor Unit-Air-Source) | Centrally-Ducted | DLCURAH18ABK | EA*4X24L17A* | *96VSN0401712A* | 17700 | 15.5 | 10.5 | 8.5 | 18700 | 19100 | 102.1% | 2.28 | 12500 | R-410A
213072158 | 1.49 | Yes | Yes | ACIQ | HRCU-A-CB (Split System: Heat Pump with Remote Outdoor Unit-Air-Source) | Centrally-Ducted | DLCURAH18ABK | EA*4X24L17A* | *96VSN0601412A* | 17900 | 16 | 10.5 | 8.5 | 18800 | 19000 | 101.1% | 2.28 | 12500 | R-410A
213072159 | 1.45 | Yes | Yes | ACIQ | HRCU-A-CB (Split System: Heat Pump with Remote Outdoor Unit-Air-Source) | Centrally-Ducted | DLCURAH18ABK | EA*4X24L17A* | *96VSN0801716A* | 17400 | 16 | 10.5 | 8.5 | 18300 | 19200 | 104.9% | 2.3 | 12300 | R-410A
213072160 | 1.47 | Yes | Yes | ACIQ | HRCU-A-CB (Split System: Heat Pump with Remote Outdoor Unit-Air-Source) | Centrally-Ducted | DLCURAH18ABK | EA*4X24L17A* | *95ESU0401712A* | 17600 | 16 | 10.5 | 8.5 | 18500 | 19100 | 103.2% | 2.3 | 12400 | R-410A
213072161 | 1.47 | Yes | Yes | ACIQ | HRCU-A-CB (Split System: Heat Pump with Remote Outdoor Unit-Air-Source) | Centrally-Ducted | DLCURAH18ABK | EA*4X24L17A* | *80VSL0451716A* | 17600 | 16 | 10.5 | 8.5 | 18500 | 19100 | 103.2% | 2.3 | 12400 | R-410A
213072162 | 1.45 | Yes | Yes | ACIQ | HRCU-A-CB (Split System: Heat Pump with Remote Outdoor Unit-Air-Source) | Centrally-Ducted | DLCURAH18ABK | EA*4X24L17A* | *80VSL0701716A* | 17400 | 16 | 10.5 | 8.5 | 18300 | 19200 | 104.9% | 2.32 | 12300 | R-410A
213072163 | 1.53 | Yes | Yes | ACIQ | HRCU-A-CB (Split System: Heat Pump with Remote Outdoor Unit-Air-Source) | Centrally-Ducted | DLCURAH18ABK | EA*4X24L17A* | *80ESU0401712A* | 18400 | 16.5 | 11 | 9 | 19200 | 18700 | 97.4% | 2.26 | 12700 | R-410A
213072164 | 1.47 | Yes | Yes | ACIQ | HRCU-A-CB (Split System: Heat Pump with Remote Outdoor Unit-Air-Source) | Centrally-Ducted | DLCURAH18ABK | EA*4X24L17A* | *80VTL0451412A* | 17600 | 16.5 | 10.5 | 8.5 | 18500 | 19100 | 103.2% | 2.3 | 12400 | R-410A
213072165 | 1.48 | Yes | No | ACIQ | HRCU-A-CB (Split System: Heat Pump with Remote Outdoor Unit-Air-Source) | Centrally-Ducted | DLCURAH18ABK | EA*4X24L17A* | *96VTN0401712A* | 17700 | 15.5 | 10.5 | 8.5 | 18700 | 19100 | 102.1% | 2.28 | 12500 | R-410A
213072166 | 1.45 | Yes | Yes | ACIQ | HRCU-A-CB (Split System: Heat Pump with Remote Outdoor Unit-Air-Source) | Centrally-Ducted | DLCURAH18ABK | EA*4X24L17A* | *96VTN0801716A* | 17400 | 16 | 10.5 | 8.5 | 18300 | 19200 | 104.9% | 2.3 | 12300 | R-410A
213072167 | 1.44 | Yes | Yes | ACIQ | HRCU-A-CB (Split System: Heat Pump with Remote Outdoor Unit-Air-Source) | Centrally-Ducted | DLCURAH18ABK | EA*4X24L17A* | *80VTL0701716A* | 17300 | 16 | 10.5 | 8.5 | 18100 | 19200 | 106.1% | 2.32 | 12200 | R-410A
213072168 | 1.48 | Yes | No | ACIQ | HRCU-A-CB (Split System: Heat Pump with Remote Outdoor Unit-Air-Source) | Centrally-Ducted | DLCURAH18ABK | EA*4X24L17A* | *95ESN0401410A* | 17700 | 15.5 | 10.5 | 8.5 | 18700 | 19000 | 101.6% | 2.28 | 12500 | R-410A
213072169 | 1.44 | Yes | No | ACIQ | HRCU-A-CB (Split System: Heat Pump with Remote Outdoor Unit-Air-Source) | Centrally-Ducted | DLCURAH18ABK | EA*4X24L17A* | *95ESN0401712A* | 17300 | 15.5 | 10 | 8.5 | 18300 | 19300 | 105.5% | 2.3 | 12300 | R-410A
213072170 | 1.48 | Yes | Yes | ACIQ | HRCU-A-CB (Split System: Heat Pump with Remote Outdoor Unit-Air-Source) | Centrally-Ducted | DLCURAH18ABK | EA*4X24L17A* | *95ESN0601412A* | 17800 | 16 | 10.5 | 8.5 | 18700 | 19000 | 101.6% | 2.28 | 12500 | R-410A
213072171 | 1.45 | Yes | Yes | ACIQ | HRCU-A-CB (Split System: Heat Pump with Remote Outdoor Unit-Air-Source) | Centrally-Ducted | DLCURAH18ABK | EA*4X24L17A* | *96VTN0401410A* | 17400 | 16 | 10.5 | 8.5 | 18300 | 19200 | 104.9% | 2.3 | 12300 | R-410A
213072172 | 1.49 | Yes | Yes | ACIQ | HRCU-A-CB (Split System: Heat Pump with Remote Outdoor Unit-Air-Source) | Centrally-Ducted | DLCURAH18ABK | EA*4X24L17A* | *96VTN0601412A* | 17900 | 16 | 10.5 | 8.5 | 18800 | 19000 | 101.1% | 2.28 | 12500 | R-410A
213072173 | 1.5 | Yes | No | ACIQ | HRCU-A-CB (Split System: Heat Pump with Remote Outdoor Unit-Air-Source) | Centrally-Ducted | DLCURAH18ABK | EA*4X24L17A* | *95ESN0261410A* | 18000 | 15.5 | 10.5 | 8.5 | 19000 | 18900 | 99.47% | 2.26 | 12700 | R-410A
213072174 | 1.47 | Yes | No | ACIQ | HRCU-A-CB (Split System: Heat Pump with Remote Outdoor Unit-Air-Source) | Centrally-Ducted | DLCURAH18ABK | EA*4X24L17A* | *96VTN0601714A* | 17600 | 15.5 | 10.5 | 8.5 | 18600 | 19100 | 102.7% | 2.3 | 12400 | R-410A
213072175 | 1.5 | Yes | Yes | ACIQ | HRCU-A-CB (Split System: Heat Pump with Remote Outdoor Unit-Air-Source) | Centrally-Ducted | DLCURAH18ABK | EA*4X24L17A* | *80ES(N,L)0451412A* | 18000 | 16 | 10.5 | 8.5 | 18900 | 18900 | 100% | 2.28 | 12600 | R-410A
213072176 | 1.54 | Yes | No | ACIQ | HRCU-A-CB (Split System: Heat Pump with Remote Outdoor Unit-Air-Source) | Centrally-Ducted | DLCURAH18ABK | EA*4X24L17A* | *80ES(N,L)0451712A* | 18500 | 15.5 | 10.5 | 9 | 19400 | 18600 | 95.88% | 2.24 | 12900 | R-410A
213072177 | 1.5 | Yes | Yes | ACIQ | HRCU-A-CB (Split System: Heat Pump with Remote Outdoor Unit-Air-Source) | Centrally-Ducted | DLCURAH18ABK | EA*4X24L17A* | *80ES(N,L)0701712A* | 18000 | 16 | 10.5 | 8.5 | 18800 | 18900 | 100.5% | 2.28 | 12600 | R-410A
213072178 | 1.51 | Yes | Yes | ACIQ | HRCU-A-CB (Split System: Heat Pump with Remote Outdoor Unit-Air-Source) | Centrally-Ducted | DLCURAH18ABK | EA*4X24L17A* | *92ESN0601412A* | 18100 | 16 | 10.5 | 9 | 19000 | 18800 | 98.95% | 2.28 | 12600 | R-410A
213072179 | 1.48 | Yes | Yes | ACIQ | HRCU-A-CB (Split System: Heat Pump with Remote Outdoor Unit-Air-Source) | Centrally-Ducted | DLCURAH18ABK | EA*4X24L17A* | *92ESN0601714A* | 17700 | 16.5 | 10.5 | 8.5 | 18500 | 19100 | 103.2% | 2.3 | 12400 | R-410A
213072181 | 1.48 | Yes | No | ACIQ | HRCU-A-CB (Split System: Heat Pump with Remote Outdoor Unit-Air-Source) | Centrally-Ducted | DLCURAH18ABK | EA*4X24L17A* | *92ESN0401712A* | 17800 | 15.5 | 10.5 | 8.5 | 18800 | 19000 | 101.1% | 2.28 | 12600 | R-410A
213072182 | 1.47 | Yes | Yes | ACIQ | HRCU-A-CB (Split System: Heat Pump with Remote Outdoor Unit-Air-Source) | Centrally-Ducted | DLCURAH18ABK | EA*4X24L17A* | *80ES(N,L)0701412A* | 17600 | 16 | 10.5 | 8.5 | 18400 | 19100 | 103.8% | 2.3 | 12400 | R-410A
213072183 | 1.54 | Yes | Yes | ACIQ | HRCU-A-CB (Split System: Heat Pump with Remote Outdoor Unit-Air-Source) | Centrally-Ducted | DLCURAH18ABK | EA*4X24L17A* | *80ESU0601716A | 18500 | 16 | 10.5 | 9 | 19400 | 18600 | 95.88% | 2.26 | 12800 | R-410A
213072184 | 1.52 | Yes | Yes | ACIQ | HRCU-A-CB (Split System: Heat Pump with Remote Outdoor Unit-Air-Source) | Centrally-Ducted | DLCURAH18ABK | EA*4X24L17A* | OMV098J12* | 18200 | 16 | 10.5 | 9 | 19200 | 18800 | 97.92% | 2.26 | 12700 | R-410A
213072185 | 1.5 | Yes | No | ACIQ | HRCU-A-CB (Split System: Heat Pump with Remote Outdoor Unit-Air-Source) | Centrally-Ducted | DLCURAH18ABK | EA*4X24L17A* | OLV098A12* | 18000 | 15.5 | 10.5 | 8.5 | 19000 | 18900 | 99.47% | 2.26 | 12700 | R-410A
213072186 | 1.51 | Yes | No | ACIQ | HRCU-A-CB (Split System: Heat Pump with Remote Outdoor Unit-Air-Source) | Centrally-Ducted | DLCURAH18ABK | EA*4X24L17A* | OMV112K14A | 18100 | 15.5 | 10.5 | 8.5 | 19100 | 18900 | 98.95% | 2.26 | 12700 | R-410A
213072187 | 1.53 | Yes | Yes | ACIQ | HRCU-A-CB (Split System: Heat Pump with Remote Outdoor Unit-Air-Source) | Centrally-Ducted | DLCURAH18ABK | EA*4X25L17A* | *80VSL0451412A* | 18300 | 16.5 | 11 | 8.5 | 18100 | 17500 | 96.69% | 2.12 | 12200 | R-410A
213072188 | 1.52 | Yes | Yes | ACIQ | HRCU-A-CB (Split System: Heat Pump with Remote Outdoor Unit-Air-Source) | Centrally-Ducted | DLCURAH18ABK | EA*4X25L17A* | *96VSN0601714A* | 18200 | 16 | 11 | 8.5 | 18100 | 17600 | 97.24% | 2.12 | 12200 | R-410A
213072190 | 1.52 | Yes | No | ACIQ | HRCU-A-CB (Split System: Heat Pump with Remote Outdoor Unit-Air-Source) | Centrally-Ducted | DLCURAH18ABK | EA*4X25L17A* | *96VSN0401712A* | 18200 | 15.5 | 10.5 | 8.5 | 18200 | 17500 | 96.15% | 2.12 | 12300 | R-410A
213072191 | 1.54 | Yes | Yes | ACIQ | HRCU-A-CB (Split System: Heat Pump with Remote Outdoor Unit-Air-Source) | Centrally-Ducted | DLCURAH18ABK | EA*4X25L17A* | *96VSN0601412A* | 18500 | 16 | 11 | 8.5 | 18300 | 17400 | 95.08% | 2.12 | 12300 | R-410A
213072193 | 1.52 | Yes | Yes | ACIQ | HRCU-A-CB (Split System: Heat Pump with Remote Outdoor Unit-Air-Source) | Centrally-Ducted | DLCURAH18ABK | EA*4X25L17A* | *95ESU0401712A* | 18200 | 16.5 | 11 | 8.5 | 18000 | 17600 | 97.78% | 2.12 | 12200 | R-410A
213072194 | 1.51 | Yes | Yes | ACIQ | HRCU-A-CB (Split System: Heat Pump with Remote Outdoor Unit-Air-Source) | Centrally-Ducted | DLCURAH18ABK | EA*4X25L17A* | *80VSL0451716A* | 18100 | 16 | 10.5 | 8.5 | 18000 | 17500 | 97.22% | 2.12 | 12200 | R-410A
213072196 | 1.58 | Yes | Yes | ACIQ | HRCU-A-CB (Split System: Heat Pump with Remote Outdoor Unit-Air-Source) | Centrally-Ducted | DLCURAH18ABK | EA*4X25L17A* | *80ESU0401712A* | 19000 | 16.5 | 11 | 8.5 | 18600 | 17200 | 92.47% | 2.12 | 12500 | R-410A
213072197 | 1.52 | Yes | Yes | ACIQ | HRCU-A-CB (Split System: Heat Pump with Remote Outdoor Unit-Air-Source) | Centrally-Ducted | DLCURAH18ABK | EA*4X25L17A* | *80VTL0451412A* | 18200 | 16.5 | 11 | 8.5 | 18000 | 17500 | 97.22% | 2.12 | 12200 | R-410A
213072198 | 1.52 | Yes | No | ACIQ | HRCU-A-CB (Split System: Heat Pump with Remote Outdoor Unit-Air-Source) | Centrally-Ducted | DLCURAH18ABK | EA*4X25L17A* | *96VTN0401712A* | 18200 | 15.5 | 10.5 | 8.5 | 18200 | 17500 | 96.15% | 2.12 | 12300 | R-410A
213072201 | 1.53 | Yes | Yes | ACIQ | HRCU-A-CB (Split System: Heat Pump with Remote Outdoor Unit-Air-Source) | Centrally-Ducted | DLCURAH18ABK | EA*4X25L17A* | *95ESN0401410A* | 18300 | 16 | 10.5 | 8.5 | 18200 | 17500 | 96.15% | 2.12 | 12300 | R-410A
213072203 | 1.53 | Yes | Yes | ACIQ | HRCU-A-CB (Split System: Heat Pump with Remote Outdoor Unit-Air-Source) | Centrally-Ducted | DLCURAH18ABK | EA*4X25L17A* | *95ESN0601412A* | 18400 | 16.5 | 11 | 8.5 | 18200 | 17500 | 96.15% | 2.12 | 12300 | R-410A
213072205 | 1.54 | Yes | Yes | ACIQ | HRCU-A-CB (Split System: Heat Pump with Remote Outdoor Unit-Air-Source) | Centrally-Ducted | DLCURAH18ABK | EA*4X25L17A* | *96VTN0601412A* | 18500 | 16 | 11 | 8.5 | 18300 | 17400 | 95.08% | 2.12 | 12300 | R-410A
213072206 | 1.55 | Yes | Yes | ACIQ | HRCU-A-CB (Split System: Heat Pump with Remote Outdoor Unit-Air-Source) | Centrally-Ducted | DLCURAH18ABK | EA*4X25L17A* | *95ESN0261410A* | 18600 | 16 | 11 | 8.5 | 18500 | 17400 | 94.05% | 2.12 | 12400 | R-410A
213072207 | 1.52 | Yes | Yes | ACIQ | HRCU-A-CB (Split System: Heat Pump with Remote Outdoor Unit-Air-Source) | Centrally-Ducted | DLCURAH18ABK | EA*4X25L17A* | *96VTN0601714A* | 18200 | 16 | 10.5 | 8.5 | 18100 | 17500 | 96.69% | 2.12 | 12200 | R-410A
213072208 | 1.55 | Yes | Yes | ACIQ | HRCU-A-CB (Split System: Heat Pump with Remote Outdoor Unit-Air-Source) | Centrally-Ducted | DLCURAH18ABK | EA*4X25L17A* | *80ES(N,L)0451412A* | 18600 | 16.5 | 11 | 8.5 | 18400 | 17400 | 94.57% | 2.12 | 12400 | R-410A
213072209 | 1.59 | Yes | Yes | ACIQ | HRCU-A-CB (Split System: Heat Pump with Remote Outdoor Unit-Air-Source) | Centrally-Ducted | DLCURAH18ABK | EA*4X25L17A* | *80ES(N,L)0451712A* | 19100 | 16 | 11 | 8.5 | 19000 | 17300 | 91.05% | 2.12 | 12700 | R-410A
213072210 | 1.55 | Yes | Yes | ACIQ | HRCU-A-CB (Split System: Heat Pump with Remote Outdoor Unit-Air-Source) | Centrally-Ducted | DLCURAH18ABK | EA*4X25L17A* | *80ES(N,L)0701712A* | 18600 | 16.5 | 11 | 8.5 | 18400 | 17400 | 94.57% | 2.12 | 12400 | R-410A
213072211 | 1.56 | Yes | Yes | ACIQ | HRCU-A-CB (Split System: Heat Pump with Remote Outdoor Unit-Air-Source) | Centrally-Ducted | DLCURAH18ABK | EA*4X25L17A* | *92ESN0601412A* | 18700 | 16.5 | 11 | 8.5 | 18500 | 17400 | 94.05% | 2.12 | 12400 | R-410A
213072212 | 1.53 | Yes | Yes | ACIQ | HRCU-A-CB (Split System: Heat Pump with Remote Outdoor Unit-Air-Source) | Centrally-Ducted | DLCURAH18ABK | EA*4X25L17A* | *92ESN0601714A* | 18300 | 16.5 | 11 | 8.5 | 18000 | 17500 | 97.22% | 2.12 | 12200 | R-410A
213072213 | 1.53 | Yes | No | ACIQ | HRCU-A-CB (Split System: Heat Pump with Remote Outdoor Unit-Air-Source) | Centrally-Ducted | DLCURAH18ABK | EA*4X25L17A* | *92ESN0401410A* | 18400 | 15.5 | 10.5 | 8.5 | 18400 | 17500 | 95.11% | 2.12 | 12400 | R-410A
213072214 | 1.53 | Yes | No | ACIQ | HRCU-A-CB (Split System: Heat Pump with Remote Outdoor Unit-Air-Source) | Centrally-Ducted | DLCURAH18ABK | EA*4X25L17A* | *92ESN0401712A* | 18400 | 15.5 | 10.5 | 8.5 | 18300 | 17500 | 95.63% | 2.12 | 12400 | R-410A
213072215 | 1.52 | Yes | Yes | ACIQ | HRCU-A-CB (Split System: Heat Pump with Remote Outdoor Unit-Air-Source) | Centrally-Ducted | DLCURAH18ABK | EA*4X25L17A* | *80ES(N,L)0701412A* | 18200 | 16.5 | 11 | 8.5 | 17900 | 17500 | 97.77% | 2.12 | 12100 | R-410A
213072216 | 1.59 | Yes | Yes | ACIQ | HRCU-A-CB (Split System: Heat Pump with Remote Outdoor Unit-Air-Source) | Centrally-Ducted | DLCURAH18ABK | EA*4X25L17A* | *80ESU0601716A | 19100 | 16.5 | 11 | 8.5 | 18900 | 17300 | 91.53% | 2.12 | 12600 | R-410A
213072217 | 1.57 | Yes | Yes | ACIQ | HRCU-A-CB (Split System: Heat Pump with Remote Outdoor Unit-Air-Source) | Centrally-Ducted | DLCURAH18ABK | EA*4X25L17A* | OMV098J12* | 18800 | 16 | 11 | 8.5 | 18700 | 17300 | 92.51% | 2.12 | 12500 | R-410A
213072218 | 1.55 | Yes | Yes | ACIQ | HRCU-A-CB (Split System: Heat Pump with Remote Outdoor Unit-Air-Source) | Centrally-Ducted | DLCURAH18ABK | EA*4X25L17A* | OLV098A12* | 18600 | 16 | 11 | 8.5 | 18600 | 17400 | 93.55% | 2.12 | 12500 | R-410A
213072219 | 1.56 | Yes | No | ACIQ | HRCU-A-CB (Split System: Heat Pump with Remote Outdoor Unit-Air-Source) | Centrally-Ducted | DLCURAH18ABK | EA*4X25L17A* | OMV112K14A | 18700 | 15.5 | 11 | 8.5 | 18700 | 17400 | 93.05% | 2.12 | 12500 | R-410A
213072220 | 1.48 | Yes | Yes | ACIQ | HRCU-A-CB (Split System: Heat Pump with Remote Outdoor Unit-Air-Source) | Centrally-Ducted | DLCURAH18ABK | EA*4X30L14A* | *80VSL0451412A* | 17800 | 16 | 10.5 | 8.5 | 18400 | 18500 | 100.5% | 2.22 | 12400 | R-410A
213072221 | 1.46 | Yes | Yes | ACIQ | HRCU-A-CB (Split System: Heat Pump with Remote Outdoor Unit-Air-Source) | Centrally-Ducted | DLCURAH18ABK | EA*4X30L14A* | *96VSN0401410A* | 17500 | 16 | 10.5 | 8.5 | 18100 | 18600 | 102.8% | 2.24 | 12200 | R-410A
213072222 | 1.5 | Yes | Yes | ACIQ | HRCU-A-CB (Split System: Heat Pump with Remote Outdoor Unit-Air-Source) | Centrally-Ducted | DLCURAH18ABK | EA*4X30L14A* | *96VSN0601412A* | 18000 | 16 | 10.5 | 8.5 | 18500 | 18500 | 100% | 2.22 | 12400 | R-410A
213072223 | 1.48 | Yes | Yes | ACIQ | HRCU-A-CB (Split System: Heat Pump with Remote Outdoor Unit-Air-Source) | Centrally-Ducted | DLCURAH18ABK | EA*4X30L14A* | *80VTL0451412A* | 17800 | 16.5 | 10.5 | 8.5 | 18200 | 18500 | 101.6% | 2.22 | 12300 | R-410A
213072224 | 1.49 | Yes | No | ACIQ | HRCU-A-CB (Split System: Heat Pump with Remote Outdoor Unit-Air-Source) | Centrally-Ducted | DLCURAH18ABK | EA*4X30L14A* | *95ESN0401410A* | 17900 | 15.5 | 10.5 | 8.5 | 18500 | 18500 | 100% | 2.22 | 12400 | R-410A
213072225 | 1.49 | Yes | Yes | ACIQ | HRCU-A-CB (Split System: Heat Pump with Remote Outdoor Unit-Air-Source) | Centrally-Ducted | DLCURAH18ABK | EA*4X30L14A* | *95ESN0601412A* | 17900 | 16 | 10.5 | 8.5 | 18500 | 18500 | 100% | 2.22 | 12400 | R-410A
213072226 | 1.46 | Yes | Yes | ACIQ | HRCU-A-CB (Split System: Heat Pump with Remote Outdoor Unit-Air-Source) | Centrally-Ducted | DLCURAH18ABK | EA*4X30L14A* | *96VTN0401410A* | 17500 | 16 | 10.5 | 8.5 | 18100 | 18600 | 102.8% | 2.24 | 12200 | R-410A
213072227 | 1.5 | Yes | Yes | ACIQ | HRCU-A-CB (Split System: Heat Pump with Remote Outdoor Unit-Air-Source) | Centrally-Ducted | DLCURAH18ABK | EA*4X30L14A* | *96VTN0601412A* | 18000 | 16 | 10.5 | 8.5 | 18500 | 18500 | 100% | 2.22 | 12400 | R-410A
213072228 | 1.51 | Yes | No | ACIQ | HRCU-A-CB (Split System: Heat Pump with Remote Outdoor Unit-Air-Source) | Centrally-Ducted | DLCURAH18ABK | EA*4X30L14A* | *95ESN0261410A* | 18100 | 15.5 | 10.5 | 8.5 | 18800 | 18500 | 98.4% | 2.22 | 12500 | R-410A
213072229 | 1.52 | Yes | Yes | ACIQ | HRCU-A-CB (Split System: Heat Pump with Remote Outdoor Unit-Air-Source) | Centrally-Ducted | DLCURAH18ABK | EA*4X30L14A* | *80ES(N,L)0451412A* | 18200 | 16.5 | 10.5 | 8.5 | 18600 | 18400 | 98.92% | 2.22 | 12500 | R-410A
213072230 | 1.52 | Yes | Yes | ACIQ | HRCU-A-CB (Split System: Heat Pump with Remote Outdoor Unit-Air-Source) | Centrally-Ducted | DLCURAH18ABK | EA*4X30L14A* | *92ESN0601412A* | 18200 | 16 | 10.5 | 8.5 | 18700 | 18400 | 98.4% | 2.22 | 12500 | R-410A
213072232 | 1.48 | Yes | Yes | ACIQ | HRCU-A-CB (Split System: Heat Pump with Remote Outdoor Unit-Air-Source) | Centrally-Ducted | DLCURAH18ABK | EA*4X30L14A* | *80ES(N,L)0701412A* | 17700 | 16.5 | 10.5 | 8.5 | 18200 | 18500 | 101.6% | 2.22 | 12300 | R-410A
213072233 | 1.49 | Yes | Yes | ACIQ | HRCU-A-CB (Split System: Heat Pump with Remote Outdoor Unit-Air-Source) | Centrally-Ducted | DLCURAH18ABK | EA*4X30L17A* | *80VSL0451412A* | 17900 | 16 | 10.5 | 8.5 | 18400 | 18500 | 100.5% | 2.22 | 12400 | R-410A
213072234 | 1.48 | Yes | Yes | ACIQ | HRCU-A-CB (Split System: Heat Pump with Remote Outdoor Unit-Air-Source) | Centrally-Ducted | DLCURAH18ABK | EA*4X30L17A* | *96VSN0601714A* | 17800 | 16 | 10.5 | 8.5 | 18400 | 18500 | 100.5% | 2.22 | 12400 | R-410A
213072235 | 1.46 | Yes | Yes | ACIQ | HRCU-A-CB (Split System: Heat Pump with Remote Outdoor Unit-Air-Source) | Centrally-Ducted | DLCURAH18ABK | EA*4X30L17A* | *96VSN0401410A* | 17500 | 16 | 10.5 | 8.5 | 18100 | 18600 | 102.8% | 2.24 | 12200 | R-410A
213072236 | 1.49 | Yes | No | ACIQ | HRCU-A-CB (Split System: Heat Pump with Remote Outdoor Unit-Air-Source) | Centrally-Ducted | DLCURAH18ABK | EA*4X30L17A* | *96VSN0401712A* | 17900 | 15.5 | 10.5 | 8.5 | 18500 | 18500 | 100% | 2.22 | 12400 | R-410A
213072237 | 1.5 | Yes | Yes | ACIQ | HRCU-A-CB (Split System: Heat Pump with Remote Outdoor Unit-Air-Source) | Centrally-Ducted | DLCURAH18ABK | EA*4X30L17A* | *96VSN0601412A* | 18000 | 16 | 10.5 | 8.5 | 18600 | 18500 | 99.46% | 2.22 | 12500 | R-410A
213072238 | 1.47 | Yes | Yes | ACIQ | HRCU-A-CB (Split System: Heat Pump with Remote Outdoor Unit-Air-Source) | Centrally-Ducted | DLCURAH18ABK | EA*4X30L17A* | *96VSN0801716A* | 17600 | 16 | 10.5 | 8.5 | 18100 | 18600 | 102.8% | 2.24 | 12200 | R-410A
213072239 | 1.48 | Yes | Yes | ACIQ | HRCU-A-CB (Split System: Heat Pump with Remote Outdoor Unit-Air-Source) | Centrally-Ducted | DLCURAH18ABK | EA*4X30L17A* | *95ESU0401712A* | 17800 | 16 | 10.5 | 8.5 | 18300 | 18500 | 101.1% | 2.22 | 12300 | R-410A
213072240 | 1.48 | Yes | Yes | ACIQ | HRCU-A-CB (Split System: Heat Pump with Remote Outdoor Unit-Air-Source) | Centrally-Ducted | DLCURAH18ABK | EA*4X30L17A* | *80VSL0451716A* | 17800 | 16 | 10.5 | 8.5 | 18300 | 18600 | 101.6% | 2.22 | 12300 | R-410A
213072241 | 1.47 | Yes | Yes | ACIQ | HRCU-A-CB (Split System: Heat Pump with Remote Outdoor Unit-Air-Source) | Centrally-Ducted | DLCURAH18ABK | EA*4X30L17A* | *80VSL0701716A* | 17600 | 16 | 10.5 | 8.5 | 18100 | 18600 | 102.8% | 2.24 | 12200 | R-410A
213072242 | 1.55 | Yes | Yes | ACIQ | HRCU-A-CB (Split System: Heat Pump with Remote Outdoor Unit-Air-Source) | Centrally-Ducted | DLCURAH18ABK | EA*4X30L17A* | *80ESU0401712A* | 18600 | 16.5 | 11 | 9 | 19000 | 18200 | 95.79% | 2.22 | 12700 | R-410A
213072243 | 1.48 | Yes | Yes | ACIQ | HRCU-A-CB (Split System: Heat Pump with Remote Outdoor Unit-Air-Source) | Centrally-Ducted | DLCURAH18ABK | EA*4X30L17A* | *80VTL0451412A* | 17800 | 16.5 | 10.5 | 8.5 | 18300 | 18500 | 101.1% | 2.22 | 12300 | R-410A
213072244 | 1.49 | Yes | No | ACIQ | HRCU-A-CB (Split System: Heat Pump with Remote Outdoor Unit-Air-Source) | Centrally-Ducted | DLCURAH18ABK | EA*4X30L17A* | *96VTN0401712A* | 17900 | 15.5 | 10.5 | 8.5 | 18500 | 18500 | 100% | 2.22 | 12400 | R-410A
213072245 | 1.47 | Yes | Yes | ACIQ | HRCU-A-CB (Split System: Heat Pump with Remote Outdoor Unit-Air-Source) | Centrally-Ducted | DLCURAH18ABK | EA*4X30L17A* | *96VTN0801716A* | 17600 | 16 | 10.5 | 8.5 | 18100 | 18600 | 102.8% | 2.24 | 12200 | R-410A
213072246 | 1.46 | Yes | Yes | ACIQ | HRCU-A-CB (Split System: Heat Pump with Remote Outdoor Unit-Air-Source) | Centrally-Ducted | DLCURAH18ABK | EA*4X30L17A* | *80VTL0701716A* | 17500 | 16.5 | 10.5 | 8.5 | 17900 | 18600 | 103.9% | 2.24 | 12200 | R-410A
213072247 | 1.49 | Yes | No | ACIQ | HRCU-A-CB (Split System: Heat Pump with Remote Outdoor Unit-Air-Source) | Centrally-Ducted | DLCURAH18ABK | EA*4X30L17A* | *95ESN0401410A* | 17900 | 15.5 | 10.5 | 8.5 | 18500 | 18500 | 100% | 2.22 | 12400 | R-410A
213072249 | 1.5 | Yes | Yes | ACIQ | HRCU-A-CB (Split System: Heat Pump with Remote Outdoor Unit-Air-Source) | Centrally-Ducted | DLCURAH18ABK | EA*4X30L17A* | *95ESN0601412A* | 18000 | 16 | 10.5 | 8.5 | 18500 | 18500 | 100% | 2.22 | 12400 | R-410A
213072250 | 1.46 | Yes | Yes | ACIQ | HRCU-A-CB (Split System: Heat Pump with Remote Outdoor Unit-Air-Source) | Centrally-Ducted | DLCURAH18ABK | EA*4X30L17A* | *96VTN0401410A* | 17500 | 16 | 10.5 | 8.5 | 18100 | 18600 | 102.8% | 2.24 | 12200 | R-410A
213072251 | 1.5 | Yes | Yes | ACIQ | HRCU-A-CB (Split System: Heat Pump with Remote Outdoor Unit-Air-Source) | Centrally-Ducted | DLCURAH18ABK | EA*4X30L17A* | *96VTN0601412A* | 18000 | 16 | 10.5 | 8.5 | 18600 | 18500 | 99.46% | 2.22 | 12500 | R-410A
213072252 | 1.52 | Yes | No | ACIQ | HRCU-A-CB (Split System: Heat Pump with Remote Outdoor Unit-Air-Source) | Centrally-Ducted | DLCURAH18ABK | EA*4X30L17A* | *95ESN0261410A* | 18200 | 15.5 | 10.5 | 8.5 | 18800 | 18400 | 97.87% | 2.22 | 12600 | R-410A
213072253 | 1.48 | Yes | Yes | ACIQ | HRCU-A-CB (Split System: Heat Pump with Remote Outdoor Unit-Air-Source) | Centrally-Ducted | DLCURAH18ABK | EA*4X30L17A* | *96VTN0601714A* | 17800 | 16 | 10.5 | 8.5 | 18400 | 18500 | 100.5% | 2.22 | 12400 | R-410A
213072254 | 1.52 | Yes | Yes | ACIQ | HRCU-A-CB (Split System: Heat Pump with Remote Outdoor Unit-Air-Source) | Centrally-Ducted | DLCURAH18ABK | EA*4X30L17A* | *80ES(N,L)0451412A* | 18200 | 16.5 | 11 | 8.5 | 18700 | 18400 | 98.4% | 2.22 | 12500 | R-410A
213072255 | 1.5 | Yes | Yes | ACIQ | HRCU-A-CB (Split System: Heat Pump with Remote Outdoor Unit-Air-Source) | Centrally-Ducted | DLCURAH18ABK | EA*4X30L17A* | *80ES(N,L)0451712A* | 18000 | 16 | 10.5 | 8.5 | 18500 | 18500 | 100% | 2.22 | 12400 | R-410A
213072256 | 1.52 | Yes | Yes | ACIQ | HRCU-A-CB (Split System: Heat Pump with Remote Outdoor Unit-Air-Source) | Centrally-Ducted | DLCURAH18ABK | EA*4X30L17A* | *80ES(N,L)0701712A* | 18200 | 16.5 | 10.5 | 8.5 | 18700 | 18400 | 98.4% | 2.22 | 12500 | R-410A
213072257 | 1.53 | Yes | Yes | ACIQ | HRCU-A-CB (Split System: Heat Pump with Remote Outdoor Unit-Air-Source) | Centrally-Ducted | DLCURAH18ABK | EA*4X30L17A* | *92ESN0601412A* | 18300 | 16.5 | 10.5 | 8.5 | 18800 | 18400 | 97.87% | 2.22 | 12500 | R-410A
213072258 | 1.49 | Yes | Yes | ACIQ | HRCU-A-CB (Split System: Heat Pump with Remote Outdoor Unit-Air-Source) | Centrally-Ducted | DLCURAH18ABK | EA*4X30L17A* | *92ESN0601714A* | 17900 | 16.5 | 10.5 | 8.5 | 18300 | 18500 | 101.1% | 2.22 | 12300 | R-410A
213072259 | 1.5 | Yes | No | ACIQ | HRCU-A-CB (Split System: Heat Pump with Remote Outdoor Unit-Air-Source) | Centrally-Ducted | DLCURAH18ABK | EA*4X30L17A* | *92ESN0401410A* | 18000 | 15.5 | 10.5 | 8.5 | 18700 | 18500 | 98.93% | 2.22 | 12500 | R-410A
213072260 | 1.49 | Yes | No | ACIQ | HRCU-A-CB (Split System: Heat Pump with Remote Outdoor Unit-Air-Source) | Centrally-Ducted | DLCURAH18ABK | EA*4X30L17A* | *92ESN0401712A* | 17900 | 15.5 | 10.5 | 8.5 | 18600 | 18500 | 99.46% | 2.22 | 12500 | R-410A
213072261 | 1.48 | Yes | Yes | ACIQ | HRCU-A-CB (Split System: Heat Pump with Remote Outdoor Unit-Air-Source) | Centrally-Ducted | DLCURAH18ABK | EA*4X30L17A* | *80ES(N,L)0701412A* | 17800 | 16.5 | 10.5 | 8.5 | 18200 | 18500 | 101.6% | 2.22 | 12300 | R-410A
213072262 | 1.53 | Yes | Yes | ACIQ | HRCU-A-CB (Split System: Heat Pump with Remote Outdoor Unit-Air-Source) | Centrally-Ducted | DLCURAH18ABK | EA*4X30L17A* | OMV098J12* | 18300 | 16 | 10.5 | 8.5 | 18900 | 18400 | 97.35% | 2.22 | 12600 | R-410A
213072263 | 1.52 | Yes | No | ACIQ | HRCU-A-CB (Split System: Heat Pump with Remote Outdoor Unit-Air-Source) | Centrally-Ducted | DLCURAH18ABK | EA*4X30L17A* | OLV098A12* | 18200 | 15.5 | 10.5 | 8.5 | 18800 | 18400 | 97.87% | 2.22 | 12600 | R-410A
213072264 | 1.52 | Yes | No | ACIQ | HRCU-A-CB (Split System: Heat Pump with Remote Outdoor Unit-Air-Source) | Centrally-Ducted | DLCURAH18ABK | EA*4X30L17A* | OMV112K14A | 18200 | 15.5 | 10.5 | 8.5 | 18900 | 18400 | 97.35% | 2.2 | 12600 | R-410A
213072265 | 1.45 | Yes | No | ACIQ | HRCU-A-CB (Split System: Heat Pump with Remote Outdoor Unit-Air-Source) | Centrally-Ducted | DLCURAH18ABK | EN(A,D)4X18L14** | *80VSL0451412A* | 17400 | 15.5 | 10.5 | 8.5 | 18600 | 19400 | 104.3% | 2.32 | 12500 | R-410A
213072267 | 1.47 | Yes | No | ACIQ | HRCU-A-CB (Split System: Heat Pump with Remote Outdoor Unit-Air-Source) | Centrally-Ducted | DLCURAH18ABK | EN(A,D)4X18L14** | *96VSN0601412A* | 17600 | 15.5 | 10.5 | 8.5 | 18700 | 19300 | 103.2% | 2.32 | 12500 | R-410A
213072268 | 1.45 | Yes | Yes | ACIQ | HRCU-A-CB (Split System: Heat Pump with Remote Outdoor Unit-Air-Source) | Centrally-Ducted | DLCURAH18ABK | EN(A,D)4X18L14** | *80VTL0451412A* | 17400 | 16 | 10.5 | 8.5 | 18400 | 19400 | 105.4% | 2.34 | 12400 | R-410A
213072270 | 1.47 | Yes | No | ACIQ | HRCU-A-CB (Split System: Heat Pump with Remote Outdoor Unit-Air-Source) | Centrally-Ducted | DLCURAH18ABK | EN(A,D)4X18L14** | *95ESN0601412A* | 17600 | 15.5 | 10.5 | 8.5 | 18700 | 19300 | 103.2% | 2.32 | 12500 | R-410A
213072272 | 1.47 | Yes | No | ACIQ | HRCU-A-CB (Split System: Heat Pump with Remote Outdoor Unit-Air-Source) | Centrally-Ducted | DLCURAH18ABK | EN(A,D)4X18L14** | *96VTN0601412A* | 17600 | 15.5 | 10.5 | 8.5 | 18700 | 19300 | 103.2% | 2.32 | 12500 | R-410A
213072274 | 1.48 | Yes | No | ACIQ | HRCU-A-CB (Split System: Heat Pump with Remote Outdoor Unit-Air-Source) | Centrally-Ducted | DLCURAH18ABK | EN(A,D)4X18L14** | *80ES(N,L)0451412A* | 17800 | 15.5 | 10.5 | 8.5 | 18900 | 19200 | 101.6% | 2.3 | 12600 | R-410A
213072275 | 1.48 | Yes | No | ACIQ | HRCU-A-CB (Split System: Heat Pump with Remote Outdoor Unit-Air-Source) | Centrally-Ducted | DLCURAH18ABK | EN(A,D)4X18L14** | *92ESN0601412A* | 17800 | 15.5 | 10.5 | 8.5 | 18900 | 19200 | 101.6% | 2.3 | 12600 | R-410A
213072278 | 1.48 | Yes | Yes | ACIQ | HRCU-A-CB (Split System: Heat Pump with Remote Outdoor Unit-Air-Source) | Centrally-Ducted | DLCURAH18ABK | EN(A,D)4X24L14** | *80VSL0451412A* | 17700 | 16 | 10.5 | 8.5 | 18600 | 18800 | 101.1% | 2.26 | 12400 | R-410A
213072280 | 1.49 | Yes | No | ACIQ | HRCU-A-CB (Split System: Heat Pump with Remote Outdoor Unit-Air-Source) | Centrally-Ducted | DLCURAH18ABK | EN(A,D)4X24L14** | *96VSN0601412A* | 17900 | 15.5 | 11 | 8.5 | 18800 | 18700 | 99.47% | 2.26 | 12500 | R-410A
213072281 | 1.47 | Yes | Yes | ACIQ | HRCU-A-CB (Split System: Heat Pump with Remote Outdoor Unit-Air-Source) | Centrally-Ducted | DLCURAH18ABK | EN(A,D)4X24L14** | *80VTL0451412A* | 17600 | 16 | 11 | 8.5 | 18500 | 18800 | 101.6% | 2.26 | 12400 | R-410A
213072282 | 1.48 | Yes | No | ACIQ | HRCU-A-CB (Split System: Heat Pump with Remote Outdoor Unit-Air-Source) | Centrally-Ducted | DLCURAH18ABK | EN(A,D)4X24L14** | *95ESN0401410A* | 17800 | 15.5 | 10.5 | 8.5 | 18700 | 18800 | 100.5% | 2.26 | 12500 | R-410A
213072283 | 1.48 | Yes | Yes | ACIQ | HRCU-A-CB (Split System: Heat Pump with Remote Outdoor Unit-Air-Source) | Centrally-Ducted | DLCURAH18ABK | EN(A,D)4X24L14** | *95ESN0601412A* | 17800 | 16 | 11 | 8.5 | 18700 | 18800 | 100.5% | 2.26 | 12500 | R-410A
213072285 | 1.49 | Yes | No | ACIQ | HRCU-A-CB (Split System: Heat Pump with Remote Outdoor Unit-Air-Source) | Centrally-Ducted | DLCURAH18ABK | EN(A,D)4X24L14** | *96VTN0601412A* | 17900 | 15.5 | 11 | 8.5 | 18800 | 18700 | 99.47% | 2.26 | 12500 | R-410A
213072286 | 1.5 | Yes | No | ACIQ | HRCU-A-CB (Split System: Heat Pump with Remote Outdoor Unit-Air-Source) | Centrally-Ducted | DLCURAH18ABK | EN(A,D)4X24L14** | *95ESN0261410A* | 18000 | 15.5 | 10.5 | 8.5 | 19000 | 18700 | 98.42% | 2.24 | 12700 | R-410A
213072287 | 1.5 | Yes | Yes | ACIQ | HRCU-A-CB (Split System: Heat Pump with Remote Outdoor Unit-Air-Source) | Centrally-Ducted | DLCURAH18ABK | EN(A,D)4X24L14** | *80ES(N,L)0451412A* | 18000 | 16 | 11 | 8.5 | 18900 | 18700 | 98.94% | 2.26 | 12600 | R-410A
213072288 | 1.51 | Yes | Yes | ACIQ | HRCU-A-CB (Split System: Heat Pump with Remote Outdoor Unit-Air-Source) | Centrally-Ducted | DLCURAH18ABK | EN(A,D)4X24L14** | *92ESN0601412A* | 18100 | 16 | 11 | 8.5 | 19000 | 18600 | 97.89% | 2.24 | 12600 | R-410A
213072290 | 1.46 | Yes | Yes | ACIQ | HRCU-A-CB (Split System: Heat Pump with Remote Outdoor Unit-Air-Source) | Centrally-Ducted | DLCURAH18ABK | EN(A,D)4X24L14** | *80ES(N,L)0701412A* | 17500 | 16 | 11 | 8.5 | 18400 | 18800 | 102.2% | 2.26 | 12400 | R-410A
213072291 | 1.48 | Yes | Yes | ACIQ | HRCU-A-CB (Split System: Heat Pump with Remote Outdoor Unit-Air-Source) | Centrally-Ducted | DLCURAH18ABK | EN(A,D)4X24L17** | *80VSL0451412A* | 17700 | 16 | 10.5 | 8.5 | 18600 | 18800 | 101.1% | 2.26 | 12400 | R-410A
213072292 | 1.47 | Yes | No | ACIQ | HRCU-A-CB (Split System: Heat Pump with Remote Outdoor Unit-Air-Source) | Centrally-Ducted | DLCURAH18ABK | EN(A,D)4X24L17** | *96VSN0601714A* | 17600 | 15.5 | 10.5 | 8.5 | 18500 | 18800 | 101.6% | 2.26 | 12400 | R-410A
213072294 | 1.48 | Yes | No | ACIQ | HRCU-A-CB (Split System: Heat Pump with Remote Outdoor Unit-Air-Source) | Centrally-Ducted | DLCURAH18ABK | EN(A,D)4X24L17** | *96VSN0401712A* | 17700 | 15.5 | 10.5 | 8.5 | 18700 | 18800 | 100.5% | 2.26 | 12500 | R-410A
213072295 | 1.49 | Yes | No | ACIQ | HRCU-A-CB (Split System: Heat Pump with Remote Outdoor Unit-Air-Source) | Centrally-Ducted | DLCURAH18ABK | EN(A,D)4X24L17** | *96VSN0601412A* | 17900 | 15.5 | 11 | 8.5 | 18800 | 18700 | 99.47% | 2.26 | 12500 | R-410A
213072297 | 1.47 | Yes | Yes | ACIQ | HRCU-A-CB (Split System: Heat Pump with Remote Outdoor Unit-Air-Source) | Centrally-Ducted | DLCURAH18ABK | EN(A,D)4X24L17** | *95ESU0401712A* | 17600 | 16 | 11 | 8.5 | 18500 | 18800 | 101.6% | 2.26 | 12400 | R-410A
213072300 | 1.54 | Yes | No | ACIQ | HRCU-A-CB (Split System: Heat Pump with Remote Outdoor Unit-Air-Source) | Centrally-Ducted | DLCURAH18ABK | EN(A,D)4X24L17** | *95ESU0601716A* | 18500 | 15.5 | 11 | 8.5 | 19500 | 18400 | 94.36% | 2.24 | 12900 | R-410A
213072301 | 1.53 | Yes | Yes | ACIQ | HRCU-A-CB (Split System: Heat Pump with Remote Outdoor Unit-Air-Source) | Centrally-Ducted | DLCURAH18ABK | EN(A,D)4X24L17** | *80ESU0401712A* | 18400 | 16 | 11 | 8.5 | 19200 | 18500 | 96.35% | 2.24 | 12700 | R-410A
213072302 | 1.47 | Yes | Yes | ACIQ | HRCU-A-CB (Split System: Heat Pump with Remote Outdoor Unit-Air-Source) | Centrally-Ducted | DLCURAH18ABK | EN(A,D)4X24L17** | *80VTL0451412A* | 17600 | 16 | 11 | 8.5 | 18500 | 18800 | 101.6% | 2.26 | 12400 | R-410A
213072303 | 1.48 | Yes | No | ACIQ | HRCU-A-CB (Split System: Heat Pump with Remote Outdoor Unit-Air-Source) | Centrally-Ducted | DLCURAH18ABK | EN(A,D)4X24L17** | *96VTN0401712A* | 17700 | 15.5 | 10.5 | 8.5 | 18700 | 18800 | 100.5% | 2.26 | 12500 | R-410A
213072306 | 1.48 | Yes | No | ACIQ | HRCU-A-CB (Split System: Heat Pump with Remote Outdoor Unit-Air-Source) | Centrally-Ducted | DLCURAH18ABK | EN(A,D)4X24L17** | *95ESN0401410A* | 17800 | 15.5 | 10.5 | 8.5 | 18700 | 18800 | 100.5% | 2.26 | 12500 | R-410A
213072308 | 1.48 | Yes | Yes | ACIQ | HRCU-A-CB (Split System: Heat Pump with Remote Outdoor Unit-Air-Source) | Centrally-Ducted | DLCURAH18ABK | EN(A,D)4X24L17** | *95ESN0601412A* | 17800 | 16 | 11 | 8.5 | 18700 | 18800 | 100.5% | 2.26 | 12500 | R-410A
213072310 | 1.49 | Yes | No | ACIQ | HRCU-A-CB (Split System: Heat Pump with Remote Outdoor Unit-Air-Source) | Centrally-Ducted | DLCURAH18ABK | EN(A,D)4X24L17** | *96VTN0601412A* | 17900 | 15.5 | 11 | 8.5 | 18800 | 18700 | 99.47% | 2.26 | 12500 | R-410A
213072311 | 1.5 | Yes | No | ACIQ | HRCU-A-CB (Split System: Heat Pump with Remote Outdoor Unit-Air-Source) | Centrally-Ducted | DLCURAH18ABK | EN(A,D)4X24L17** | *95ESN0261410A* | 18000 | 15.5 | 10.5 | 8.5 | 19000 | 18700 | 98.42% | 2.24 | 12700 | R-410A
213072312 | 1.47 | Yes | No | ACIQ | HRCU-A-CB (Split System: Heat Pump with Remote Outdoor Unit-Air-Source) | Centrally-Ducted | DLCURAH18ABK | EN(A,D)4X24L17** | *96VTN0601714A* | 17600 | 15.5 | 10.5 | 8.5 | 18600 | 18900 | 101.6% | 2.26 | 12500 | R-410A
213072313 | 1.5 | Yes | Yes | ACIQ | HRCU-A-CB (Split System: Heat Pump with Remote Outdoor Unit-Air-Source) | Centrally-Ducted | DLCURAH18ABK | EN(A,D)4X24L17** | *80ES(N,L)0451412A* | 18000 | 16 | 11 | 8.5 | 18900 | 18700 | 98.94% | 2.26 | 12600 | R-410A
213072314 | 1.53 | Yes | No | ACIQ | HRCU-A-CB (Split System: Heat Pump with Remote Outdoor Unit-Air-Source) | Centrally-Ducted | DLCURAH18ABK | EN(A,D)4X24L17** | *80ES(N,L)0451712A* | 18400 | 15.5 | 11 | 8.5 | 19400 | 18500 | 95.36% | 2.24 | 12900 | R-410A
213072315 | 1.5 | Yes | Yes | ACIQ | HRCU-A-CB (Split System: Heat Pump with Remote Outdoor Unit-Air-Source) | Centrally-Ducted | DLCURAH18ABK | EN(A,D)4X24L17** | *80ES(N,L)0701712A* | 18000 | 16 | 11 | 8.5 | 18900 | 18700 | 98.94% | 2.26 | 12600 | R-410A
213072316 | 1.51 | Yes | Yes | ACIQ | HRCU-A-CB (Split System: Heat Pump with Remote Outdoor Unit-Air-Source) | Centrally-Ducted | DLCURAH18ABK | EN(A,D)4X24L17** | *92ESN0601412A* | 18100 | 16 | 11 | 8.5 | 19000 | 18600 | 97.89% | 2.24 | 12600 | R-410A
213072317 | 1.48 | Yes | Yes | ACIQ | HRCU-A-CB (Split System: Heat Pump with Remote Outdoor Unit-Air-Source) | Centrally-Ducted | DLCURAH18ABK | EN(A,D)4X24L17** | *92ESN0601714A* | 17700 | 16 | 11 | 8.5 | 18500 | 18800 | 101.6% | 2.26 | 12400 | R-410A
213072318 | 1.54 | Yes | Yes | ACIQ | HRCU-A-CB (Split System: Heat Pump with Remote Outdoor Unit-Air-Source) | Centrally-Ducted | DLCURAH18ABK | EN(A,D)4X24L17** | *92ESN0801716A* | 18500 | 16 | 11 | 8.5 | 19500 | 18400 | 94.36% | 2.24 | 12900 | R-410A
213072321 | 1.46 | Yes | Yes | ACIQ | HRCU-A-CB (Split System: Heat Pump with Remote Outdoor Unit-Air-Source) | Centrally-Ducted | DLCURAH18ABK | EN(A,D)4X24L17** | *80ES(N,L)0701412A* | 17500 | 16 | 11 | 8.5 | 18400 | 18800 | 102.2% | 2.26 | 12400 | R-410A
213072322 | 1.54 | Yes | Yes | ACIQ | HRCU-A-CB (Split System: Heat Pump with Remote Outdoor Unit-Air-Source) | Centrally-Ducted | DLCURAH18ABK | EN(A,D)4X24L17** | *80ESU0601716A | 18500 | 16 | 11 | 8.5 | 19400 | 18500 | 95.36% | 2.24 | 12800 | R-410A
213072323 | 1.53 | Yes | No | ACIQ | HRCU-A-CB (Split System: Heat Pump with Remote Outdoor Unit-Air-Source) | Centrally-Ducted | DLCURAH18ABK | EN(A,D)4X24L17** | OMV098J12* | 18300 | 15.5 | 11 | 8.5 | 19300 | 18600 | 96.37% | 2.24 | 12800 | R-410A
213072324 | 1.51 | Yes | No | ACIQ | HRCU-A-CB (Split System: Heat Pump with Remote Outdoor Unit-Air-Source) | Centrally-Ducted | DLCURAH18ABK | EN(A,D)4X24L17** | OLV098A12* | 18100 | 15.5 | 10.5 | 8.5 | 19100 | 18700 | 97.91% | 2.24 | 12700 | R-410A
213072334 | 1.51 | Yes | No | ACIQ | HRCU-A-CB (Split System: Heat Pump with Remote Outdoor Unit-Air-Source) | Centrally-Ducted | DLCURAH18ABK | EN(A,D)4X30L14** | *95ESN0261410A* | 18100 | 15.5 | 11 | 8.5 | 18800 | 18400 | 97.87% | 2.2 | 12500 | R-410A
213072335 | 1.52 | Yes | Yes | ACIQ | HRCU-A-CB (Split System: Heat Pump with Remote Outdoor Unit-Air-Source) | Centrally-Ducted | DLCURAH18ABK | EN(A,D)4X30L14** | *80ES(N,L)0451412A* | 18200 | 16 | 11 | 8.5 | 18600 | 18400 | 98.92% | 2.22 | 12500 | R-410A
213072336 | 1.52 | Yes | Yes | ACIQ | HRCU-A-CB (Split System: Heat Pump with Remote Outdoor Unit-Air-Source) | Centrally-Ducted | DLCURAH18ABK | EN(A,D)4X30L14** | *92ESN0601412A* | 18200 | 16 | 11 | 8.5 | 18700 | 18300 | 97.86% | 2.22 | 12500 | R-410A
213072343 | 1.5 | Yes | Yes | ACIQ | HRCU-A-CB (Split System: Heat Pump with Remote Outdoor Unit-Air-Source) | Centrally-Ducted | DLCURAH18ABK | EN(A,D)4X30L17** | *96VSN0601412A* | 18000 | 16 | 11 | 8.5 | 18600 | 18400 | 98.92% | 2.22 | 12400 | R-410A
213072348 | 1.55 | Yes | Yes | ACIQ | HRCU-A-CB (Split System: Heat Pump with Remote Outdoor Unit-Air-Source) | Centrally-Ducted | DLCURAH18ABK | EN(A,D)4X30L17** | *80ESU0401712A* | 18600 | 16.5 | 11 | 8.5 | 19000 | 18200 | 95.79% | 2.2 | 12700 | R-410A
213072355 | 1.5 | Yes | Yes | ACIQ | HRCU-A-CB (Split System: Heat Pump with Remote Outdoor Unit-Air-Source) | Centrally-Ducted | DLCURAH18ABK | EN(A,D)4X30L17** | *95ESN0601412A* | 18000 | 16 | 11 | 8.5 | 18500 | 18400 | 99.46% | 2.22 | 12400 | R-410A
213072357 | 1.5 | Yes | Yes | ACIQ | HRCU-A-CB (Split System: Heat Pump with Remote Outdoor Unit-Air-Source) | Centrally-Ducted | DLCURAH18ABK | EN(A,D)4X30L17** | *96VTN0601412A* | 18000 | 16 | 11 | 8.5 | 18600 | 18400 | 98.92% | 2.22 | 12400 | R-410A
213072358 | 1.52 | Yes | No | ACIQ | HRCU-A-CB (Split System: Heat Pump with Remote Outdoor Unit-Air-Source) | Centrally-Ducted | DLCURAH18ABK | EN(A,D)4X30L17** | *95ESN0261410A* | 18200 | 15.5 | 11 | 8.5 | 18800 | 18400 | 97.87% | 2.2 | 12600 | R-410A
213072360 | 1.52 | Yes | Yes | ACIQ | HRCU-A-CB (Split System: Heat Pump with Remote Outdoor Unit-Air-Source) | Centrally-Ducted | DLCURAH18ABK | EN(A,D)4X30L17** | *80ES(N,L)0451412A* | 18200 | 16.5 | 11 | 8.5 | 18700 | 18300 | 97.86% | 2.22 | 12500 | R-410A
213072362 | 1.52 | Yes | Yes | ACIQ | HRCU-A-CB (Split System: Heat Pump with Remote Outdoor Unit-Air-Source) | Centrally-Ducted | DLCURAH18ABK | EN(A,D)4X30L17** | *80ES(N,L)0701712A* | 18200 | 16.5 | 11 | 8.5 | 18700 | 18300 | 97.86% | 2.22 | 12500 | R-410A
213072363 | 1.53 | Yes | Yes | ACIQ | HRCU-A-CB (Split System: Heat Pump with Remote Outdoor Unit-Air-Source) | Centrally-Ducted | DLCURAH18ABK | EN(A,D)4X30L17** | *92ESN0601412A* | 18300 | 16 | 11 | 8.5 | 18800 | 18300 | 97.34% | 2.22 | 12500 | R-410A
213072368 | 1.56 | Yes | Yes | ACIQ | HRCU-A-CB (Split System: Heat Pump with Remote Outdoor Unit-Air-Source) | Centrally-Ducted | DLCURAH18ABK | EN(A,D)4X30L17** | *80ESU0601716A | 18700 | 16.5 | 11 | 8.5 | 19200 | 18200 | 94.79% | 2.2 | 12700 | R-410A
213072369 | 1.53 | Yes | Yes | ACIQ | HRCU-A-CB (Split System: Heat Pump with Remote Outdoor Unit-Air-Source) | Centrally-Ducted | DLCURAH18ABK | EN(A,D)4X30L17** | OMV098J12* | 18400 | 16 | 11 | 8.5 | 18900 | 18300 | 96.83% | 2.2 | 12600 | R-410A
213072370 | 1.52 | Yes | No | ACIQ | HRCU-A-CB (Split System: Heat Pump with Remote Outdoor Unit-Air-Source) | Centrally-Ducted | DLCURAH18ABK | EN(A,D)4X30L17** | OLV098A12* | 18200 | 15.5 | 11 | 8.5 | 18800 | 18400 | 97.87% | 2.2 | 12600 | R-410A
213072371 | 1.52 | Yes | No | ACIQ | HRCU-A-CB (Split System: Heat Pump with Remote Outdoor Unit-Air-Source) | Centrally-Ducted | DLCURAH18ABK | EN(A,D)4X30L17** | OMV112K14A | 18200 | 15.5 | 11 | 8.5 | 18900 | 18400 | 97.35% | 2.2 | 12600 | R-410A
213072372 | 1.5 | Yes | No | ACIQ | HRCU-A-CB (Split System: Heat Pump with Remote Outdoor Unit-Air-Source) | Centrally-Ducted | DLCURAH18ABK | FJMA4*18L*A* |  | 18000 | 15.5 | 10.5 | 8.5 | 19000 | 19100 | 100.5% | 2.28 | 12700 | R-410A
213072373 | 1.45 | Yes | Yes | ACIQ | HRCU-A-CB (Split System: Heat Pump with Remote Outdoor Unit-Air-Source) | Centrally-Ducted | DLCURAH18ABK | FEM4P18**AL |  | 17400 | 16 | 10.5 | 8.5 | 18300 | 19400 | 106% | 2.34 | 12300 | R-410A
213072374 | 1.44 | Yes | Yes | ACIQ | HRCU-A-CB (Split System: Heat Pump with Remote Outdoor Unit-Air-Source) | Centrally-Ducted | DLCURAH18ABK | FEM4P24**AL |  | 17300 | 16 | 10.5 | 8.5 | 18200 | 19400 | 106.6% | 2.34 | 12300 | R-410A
213072375 | 1.45 | Yes | Yes | ACIQ | HRCU-A-CB (Split System: Heat Pump with Remote Outdoor Unit-Air-Source) | Centrally-Ducted | DLCURAH18ABK | FEM4X18**BL |  | 17400 | 16 | 10.5 | 8.5 | 18300 | 19400 | 106% | 2.34 | 12300 | R-410A
213072377 | 1.48 | Yes | Yes | ACIQ | HRCU-A-CB (Split System: Heat Pump with Remote Outdoor Unit-Air-Source) | Centrally-Ducted | DLCURAH18ABK | FXM4X18**AL |  | 17800 | 16.5 | 10.5 | 8.5 | 18300 | 18500 | 101.1% | 2.22 | 12300 | R-410A
213072378 | 1.51 | Yes | Yes | ACIQ | HRCU-A-CB (Split System: Heat Pump with Remote Outdoor Unit-Air-Source) | Centrally-Ducted | DLCURAH18ABK | FXM4X24**AL |  | 18100 | 16 | 10.5 | 8.5 | 18600 | 18500 | 99.46% | 2.22 | 12400 | R-410A
213072379 | 1.51 | Yes | Yes | ACIQ | HRCU-A-CB (Split System: Heat Pump with Remote Outdoor Unit-Air-Source) | Centrally-Ducted | DLCURAH18ABK | FXM4X30**AL |  | 18100 | 16 | 10.5 | 8.5 | 18400 | 18200 | 98.91% | 2.18 | 12400 | R-410A
213072380 | 1.45 | Yes | Yes | ACIQ | HRCU-A-CB (Split System: Heat Pump with Remote Outdoor Unit-Air-Source) | Centrally-Ducted | DLCURAH18ABK | FMA4X18**AL* |  | 17400 | 16 | 10.5 | 8.5 | 18500 | 20000 | 108.1% | 2.44 | 12400 | R-410A
213072381 | 1.45 | Yes | Yes | ACIQ | HRCU-A-CB (Split System: Heat Pump with Remote Outdoor Unit-Air-Source) | Centrally-Ducted | DLCURAH18ABK | FMA4X24**AL* |  | 17400 | 16 | 10.5 | 8.5 | 18500 | 20000 | 108.1% | 2.44 | 12400 | R-410A
213072382 | 1.48 | Yes | Yes | ACIQ | HRCU-A-CB (Split System: Heat Pump with Remote Outdoor Unit-Air-Source) | Centrally-Ducted | DLCURAH18ABK | FM(C,U)4Z18**AL* |  | 17800 | 17 | 11 | 9 | 18700 | 19800 | 105.9% | 2.4 | 12500 | R-410A
213072383 | 1.48 | Yes | Yes | ACIQ | HRCU-A-CB (Split System: Heat Pump with Remote Outdoor Unit-Air-Source) | Centrally-Ducted | DLCURAH18ABK | FM(C,U)4Z24**AL* |  | 17800 | 17 | 11 | 9 | 18700 | 19800 | 105.9% | 2.4 | 12500 | R-410A
213072384 | 1.5 | Yes | Yes | ACIQ | HRCU-A-CB (Split System: Heat Pump with Remote Outdoor Unit-Air-Source) | Centrally-Ducted | DLCURAH18ABK | FM(C,U)4Z30**AL* |  | 18000 | 17.5 | 11 | 8.5 | 18500 | 18900 | 102.2% | 2.3 | 12400 | R-410A
213072385 | 1.51 | Yes | Yes | ACIQ | HRCU-A-CB (Split System: Heat Pump with Remote Outdoor Unit-Air-Source) | Centrally-Ducted | DLCURAH18ABK | FVM4X24***L |  | 18100 | 16.5 | 11 | 8.5 | 18500 | 18000 | 97.3% | 2.18 | 12400 | R-410A
213073344 | 2.47 | No | No | ACIQ | HRCU-A-CB (Split System: Heat Pump with Remote Outdoor Unit-Air-Source) | Centrally-Ducted | DLCURAH30ABK | EA*4X42L21A* | *96VTN1002122A* | 29600 | 15.2 | 9 | 8.1 | 33600 | 27400 | 81.55% | 1.78 | 23200 | R-410A
213073352 | 2.53 | No | No | ACIQ | HRCU-A-CB (Split System: Heat Pump with Remote Outdoor Unit-Air-Source) | Centrally-Ducted | DLCURAH30ABK | EA*4X42L21A* | *80ESU0401712A* | 30400 | 15.2 | 9 | 8.1 | 34200 | 27000 | 78.95% | 1.8 | 23400 | R-410A
213073362 | 2.47 | No | No | ACIQ | HRCU-A-CB (Split System: Heat Pump with Remote Outdoor Unit-Air-Source) | Centrally-Ducted | DLCURAH30ABK | EA*4X42L21A* | *80ES(N,L)0702116A* | 29600 | 15.2 | 9 | 8.1 | 33600 | 27400 | 81.55% | 1.78 | 23200 | R-410A
213073368 | 2.47 | No | No | ACIQ | HRCU-A-CB (Split System: Heat Pump with Remote Outdoor Unit-Air-Source) | Centrally-Ducted | DLCURAH30ABK | EA*4X42L21A* | *92ESN0801716A* | 29600 | 15.2 | 9 | 8.1 | 33800 | 27400 | 81.07% | 1.78 | 23200 | R-410A
213073369 | 2.55 | No | No | ACIQ | HRCU-A-CB (Split System: Heat Pump with Remote Outdoor Unit-Air-Source) | Centrally-Ducted | DLCURAH30ABK | EA*4X42L21A* | *92ESN0802120A* | 30600 | 15.2 | 9 | 8.1 | 34200 | 27000 | 78.95% | 1.82 | 23400 | R-410A
213073372 | 2.48 | No | No | ACIQ | HRCU-A-CB (Split System: Heat Pump with Remote Outdoor Unit-Air-Source) | Centrally-Ducted | DLCURAH30ABK | EA*4X42L21A* | *80ESU0802120A | 29800 | 15.2 | 9 | 8.1 | 33800 | 27200 | 80.47% | 1.78 | 23200 | R-410A
213073379 | 2.47 | No | No | ACIQ | HRCU-A-CB (Split System: Heat Pump with Remote Outdoor Unit-Air-Source) | Centrally-Ducted | DLCURAH30ABK | EA*4X42L24A* | *96VTN1002122A* | 29600 | 15.2 | 9 | 8.1 | 33800 | 27200 | 80.47% | 1.78 | 23200 | R-410A
213073383 | 2.5 | No | No | ACIQ | HRCU-A-CB (Split System: Heat Pump with Remote Outdoor Unit-Air-Source) | Centrally-Ducted | DLCURAH30ABK | EA*4X42L24A* | *80VSL1102422A* | 30000 | 15.2 | 9 | 8.1 | 33800 | 27200 | 80.47% | 1.8 | 23400 | R-410A
213073390 | 2.47 | No | No | ACIQ | HRCU-A-CB (Split System: Heat Pump with Remote Outdoor Unit-Air-Source) | Centrally-Ducted | DLCURAH30ABK | EA*4X42L24A* | *96VTN0802120A* | 29600 | 15.2 | 9 | 8.1 | 33600 | 27400 | 81.55% | 1.78 | 23200 | R-410A
213073393 | 2.47 | No | No | ACIQ | HRCU-A-CB (Split System: Heat Pump with Remote Outdoor Unit-Air-Source) | Centrally-Ducted | DLCURAH30ABK | EA*4X42L24A* | *80ES(N,L)0702116A* | 29600 | 15.2 | 9 | 8.1 | 33800 | 27400 | 81.07% | 1.78 | 23200 | R-410A
213073398 | 2.5 | No | No | ACIQ | HRCU-A-CB (Split System: Heat Pump with Remote Outdoor Unit-Air-Source) | Centrally-Ducted | DLCURAH30ABK | EA*4X42L24A* | *80ES(N,L)1102420A* | 30000 | 15.2 | 9 | 8.1 | 33800 | 27200 | 80.47% | 1.8 | 23400 | R-410A
213073400 | 2.55 | No | No | ACIQ | HRCU-A-CB (Split System: Heat Pump with Remote Outdoor Unit-Air-Source) | Centrally-Ducted | DLCURAH30ABK | EA*4X42L24A* | *92ESN0802120A* | 30600 | 15.2 | 9 | 8.1 | 34200 | 26800 | 78.36% | 1.82 | 23400 | R-410A
213073401 | 2.55 | No | No | ACIQ | HRCU-A-CB (Split System: Heat Pump with Remote Outdoor Unit-Air-Source) | Centrally-Ducted | DLCURAH30ABK | EA*4X42L24A* | *92ESN1002120A* | 30600 | 15.2 | 9 | 8.1 | 34200 | 27000 | 78.95% | 1.82 | 23400 | R-410A
213073403 | 2.48 | No | No | ACIQ | HRCU-A-CB (Split System: Heat Pump with Remote Outdoor Unit-Air-Source) | Centrally-Ducted | DLCURAH30ABK | EA*4X42L24A* | *80ES(N,L)1552420A* | 29800 | 15.2 | 9 | 8.1 | 33800 | 27200 | 80.47% | 1.78 | 23400 | R-410A
213073404 | 2.48 | No | No | ACIQ | HRCU-A-CB (Split System: Heat Pump with Remote Outdoor Unit-Air-Source) | Centrally-Ducted | DLCURAH30ABK | EA*4X42L24A* | *80ESU0802120A | 29800 | 15.2 | 9 | 8.1 | 33800 | 27200 | 80.47% | 1.78 | 23200 | R-410A
213073413 | 2.55 | No | No | ACIQ | HRCU-A-CB (Split System: Heat Pump with Remote Outdoor Unit-Air-Source) | Centrally-Ducted | DLCURAH30ABK | EA*4X43L21A* | *96VTN1002122A* | 30600 | 15.2 | 9 | 8.1 | 33000 | 26000 | 78.79% | 1.84 | 23000 | R-410A
213073421 | 2.6 | No | No | ACIQ | HRCU-A-CB (Split System: Heat Pump with Remote Outdoor Unit-Air-Source) | Centrally-Ducted | DLCURAH30ABK | EA*4X43L21A* | *80ESU0401712A* | 31200 | 15.2 | 9 | 8.1 | 33400 | 26000 | 77.84% | 1.86 | 23200 | R-410A
213073427 | 2.53 | No | No | ACIQ | HRCU-A-CB (Split System: Heat Pump with Remote Outdoor Unit-Air-Source) | Centrally-Ducted | DLCURAH30ABK | EA*4X43L21A* | *96VTN0802120A* | 30400 | 15.2 | 9 | 8.1 | 33000 | 26200 | 79.39% | 1.84 | 23000 | R-410A
213073433 | 2.55 | No | No | ACIQ | HRCU-A-CB (Split System: Heat Pump with Remote Outdoor Unit-Air-Source) | Centrally-Ducted | DLCURAH30ABK | EA*4X43L21A* | *80ES(N,L)0901714A* | 30600 | 15.2 | 9 | 8.1 | 33200 | 26000 | 78.31% | 1.84 | 23200 | R-410A
213073437 | 2.53 | No | No | ACIQ | HRCU-A-CB (Split System: Heat Pump with Remote Outdoor Unit-Air-Source) | Centrally-Ducted | DLCURAH30ABK | EA*4X43L21A* | *92ESN0601714A* | 30400 | 15.2 | 9 | 8.1 | 33000 | 26200 | 79.39% | 1.84 | 23000 | R-410A
213073439 | 2.6 | No | No | ACIQ | HRCU-A-CB (Split System: Heat Pump with Remote Outdoor Unit-Air-Source) | Centrally-Ducted | DLCURAH30ABK | EA*4X43L21A* | *92ESN0802120A* | 31200 | 15.2 | 9 | 8.5 | 33600 | 26000 | 77.38% | 1.88 | 23200 | R-410A
213073440 | 2.6 | No | No | ACIQ | HRCU-A-CB (Split System: Heat Pump with Remote Outdoor Unit-Air-Source) | Centrally-Ducted | DLCURAH30ABK | EA*4X43L21A* | *92ESN1002120A* | 31200 | 15.2 | 9 | 8.5 | 33600 | 26000 | 77.38% | 1.86 | 23200 | R-410A
213073443 | 2.6 | No | No | ACIQ | HRCU-A-CB (Split System: Heat Pump with Remote Outdoor Unit-Air-Source) | Centrally-Ducted | DLCURAH30ABK | EA*4X43L21A* | *80ESU0601716A | 31200 | 15.2 | 9 | 8.5 | 33400 | 26000 | 77.84% | 1.86 | 23200 | R-410A
213073524 | 2.5 | No | No | ACIQ | HRCU-A-CB (Split System: Heat Pump with Remote Outdoor Unit-Air-Source) | Centrally-Ducted | DLCURAH30ABK | EN(A,D,W)4X42L21** | *96VTN1002122A* | 30000 | 15.2 | 9 | 8.1 | 34000 | 27200 | 80% | 1.8 | 23400 | R-410A
213075246 | 2.97 | No | No | ACIQ | HRCU-A-CB (Split System: Heat Pump with Remote Outdoor Unit-Air-Source) | Centrally-Ducted | DLCURAH36ABK | EA*4X36L17A* | *80ES(N,L)0901714A* | 35600 | 15.5 | 9.5 | 8.1 | 39500 | 35200 | 89.11% | 1.84 | 29600 | R-410A
213075247 | 2.95 | No | No | ACIQ | HRCU-A-CB (Split System: Heat Pump with Remote Outdoor Unit-Air-Source) | Centrally-Ducted | DLCURAH36ABK | EA*4X36L17A* | *92ESN0601412A* | 35400 | 15.2 | 9.5 | 8.1 | 39500 | 35400 | 89.62% | 1.82 | 29600 | R-410A
213075252 | 2.97 | No | No | ACIQ | HRCU-A-CB (Split System: Heat Pump with Remote Outdoor Unit-Air-Source) | Centrally-Ducted | DLCURAH36ABK | EA*4X36L17A* | *80ESU0601716A | 35600 | 15.5 | 9.5 | 8.1 | 39500 | 35200 | 89.11% | 1.84 | 29600 | R-410A
213075256 | 2.95 | No | No | ACIQ | HRCU-A-CB (Split System: Heat Pump with Remote Outdoor Unit-Air-Source) | Centrally-Ducted | DLCURAH36ABK | EA*4X36L21A* | *96VSN0802120A* | 35400 | 16 | 9.5 | 8.1 | 39500 | 35200 | 89.11% | 1.82 | 29400 | R-410A
213075257 | 2.93 | No | No | ACIQ | HRCU-A-CB (Split System: Heat Pump with Remote Outdoor Unit-Air-Source) | Centrally-Ducted | DLCURAH36ABK | EA*4X36L21A* | *96VSN1002120A* | 35200 | 16 | 9.5 | 8.1 | 39000 | 35200 | 90.26% | 1.82 | 29400 | R-410A
213075260 | 3.02 | No | No | ACIQ | HRCU-A-CB (Split System: Heat Pump with Remote Outdoor Unit-Air-Source) | Centrally-Ducted | DLCURAH36ABK | EA*4X36L21A* | *95ESU1002122A* | 36200 | 15.2 | 9.5 | 8.1 | 40000 | 35400 | 88.5% | 1.86 | 29600 | R-410A
213075265 | 2.95 | No | No | ACIQ | HRCU-A-CB (Split System: Heat Pump with Remote Outdoor Unit-Air-Source) | Centrally-Ducted | DLCURAH36ABK | EA*4X36L21A* | *95ESU1002120A* | 35400 | 16 | 9.5 | 8.1 | 39500 | 35200 | 89.11% | 1.82 | 29400 | R-410A
213075267 | 2.98 | No | No | ACIQ | HRCU-A-CB (Split System: Heat Pump with Remote Outdoor Unit-Air-Source) | Centrally-Ducted | DLCURAH36ABK | EA*4X36L21A* | *95ESN0802120A* | 35800 | 15.5 | 9.5 | 8.1 | 39500 | 35400 | 89.62% | 1.84 | 29600 | R-410A
213075270 | 3 | Yes | No | ACIQ | HRCU-A-CB (Split System: Heat Pump with Remote Outdoor Unit-Air-Source) | Centrally-Ducted | DLCURAH36ABK | EA*4X36L21A* | *80VTL1102122A* | 36000 | 15.5 | 10 | 8.1 | 39500 | 35200 | 89.11% | 1.84 | 29600 | R-410A
213075272 | 2.97 | No | No | ACIQ | HRCU-A-CB (Split System: Heat Pump with Remote Outdoor Unit-Air-Source) | Centrally-Ducted | DLCURAH36ABK | EA*4X36L21A* | *80ES(N,L)0901714A* | 35600 | 15.5 | 9.5 | 8.1 | 39500 | 35200 | 89.11% | 1.84 | 29600 | R-410A
213075273 | 2.97 | Yes | No | ACIQ | HRCU-A-CB (Split System: Heat Pump with Remote Outdoor Unit-Air-Source) | Centrally-Ducted | DLCURAH36ABK | EA*4X36L21A* | *80ES(N,L)0902116A* | 35600 | 16 | 10 | 8.1 | 39500 | 35200 | 89.11% | 1.84 | 29400 | R-410A
213075274 | 2.97 | Yes | No | ACIQ | HRCU-A-CB (Split System: Heat Pump with Remote Outdoor Unit-Air-Source) | Centrally-Ducted | DLCURAH36ABK | EA*4X36L21A* | *80ES(N,L)0902120A* | 35600 | 16 | 10 | 8.1 | 39500 | 35200 | 89.11% | 1.84 | 29400 | R-410A
213075275 | 2.93 | No | No | ACIQ | HRCU-A-CB (Split System: Heat Pump with Remote Outdoor Unit-Air-Source) | Centrally-Ducted | DLCURAH36ABK | EA*4X36L21A* | *92ESN0801716A* | 35200 | 16 | 9.5 | 8.1 | 39000 | 35200 | 90.26% | 1.82 | 29400 | R-410A
213075278 | 3.05 | Yes | No | ACIQ | HRCU-A-CB (Split System: Heat Pump with Remote Outdoor Unit-Air-Source) | Centrally-Ducted | DLCURAH36ABK | EA*4X36L21A* | *80ESU0802120A | 36600 | 15.2 | 10 | 8.1 | 40000 | 35400 | 88.5% | 1.88 | 29600 | R-410A
213075280 | 3.05 | Yes | No | ACIQ | HRCU-A-CB (Split System: Heat Pump with Remote Outdoor Unit-Air-Source) | Centrally-Ducted | DLCURAH36ABK | EA*4X37L17A* | *80ESU0601716A | 36600 | 15.5 | 10 | 8.5 | 39500 | 35000 | 88.61% | 2.04 | 29200 | R-410A
213075281 | 3.05 | Yes | No | ACIQ | HRCU-A-CB (Split System: Heat Pump with Remote Outdoor Unit-Air-Source) | Centrally-Ducted | DLCURAH36ABK | EA*4X37L21A* | *80ES(N,L)0701716A* | 36600 | 15.5 | 10 | 8.5 | 39000 | 34800 | 89.23% | 2.1 | 29200 | R-410A
213075282 | 3.07 | Yes | No | ACIQ | HRCU-A-CB (Split System: Heat Pump with Remote Outdoor Unit-Air-Source) | Centrally-Ducted | DLCURAH36ABK | EA*4X37L21A* | *95ESU0601716A* | 36800 | 15.5 | 10 | 8.5 | 39000 | 34800 | 89.23% | 2.1 | 29200 | R-410A
213075283 | 3.02 | Yes | Yes | ACIQ | HRCU-A-CB (Split System: Heat Pump with Remote Outdoor Unit-Air-Source) | Centrally-Ducted | DLCURAH36ABK | EA*4X37L21A* | *80VTL0902120A* | 36200 | 16 | 10 | 8.5 | 38500 | 34800 | 90.39% | 2.06 | 29000 | R-410A
213075284 | 3.1 | Yes | Yes | ACIQ | HRCU-A-CB (Split System: Heat Pump with Remote Outdoor Unit-Air-Source) | Centrally-Ducted | DLCURAH36ABK | EA*4X37L21A* | *92ESN1002120A* | 37200 | 16 | 10 | 8.5 | 39000 | 34800 | 89.23% | 2.12 | 29200 | R-410A
213075285 | 2.95 | No | No | ACIQ | HRCU-A-CB (Split System: Heat Pump with Remote Outdoor Unit-Air-Source) | Centrally-Ducted | DLCURAH36ABK | EA*4X42L21A* | OLV112A16A | 35400 | 15.2 | 9.5 | 8.1 | 39500 | 35200 | 89.11% | 1.88 | 29400 | R-410A
213075286 | 3.07 | Yes | No | ACIQ | HRCU-A-CB (Split System: Heat Pump with Remote Outdoor Unit-Air-Source) | Centrally-Ducted | DLCURAH36ABK | EA*4X43L21A* | *80ES(N,L)0701716A* | 36800 | 15.5 | 10 | 8.5 | 39000 | 34800 | 89.23% | 2.1 | 29200 | R-410A
213075287 | 3.03 | Yes | Yes | ACIQ | HRCU-A-CB (Split System: Heat Pump with Remote Outdoor Unit-Air-Source) | Centrally-Ducted | DLCURAH36ABK | EA*4X43L21A* | *92ESN0801716A* | 36400 | 16 | 10 | 8.5 | 38500 | 34800 | 90.39% | 2.08 | 29000 | R-410A
213075288 | 2.97 | Yes | Yes | ACIQ | HRCU-A-CB (Split System: Heat Pump with Remote Outdoor Unit-Air-Source) | Centrally-Ducted | DLCURAH36ABK | EA*4X48L21A* | *80ES(N,L)0701716A* | 35600 | 16 | 10 | 8.5 | 37800 | 34600 | 91.53% | 2.04 | 29000 | R-410A
213075357 | 2.98 | Yes | No | ACIQ | HRCU-A-CB (Split System: Heat Pump with Remote Outdoor Unit-Air-Source) | Centrally-Ducted | DLCURAH36ABK | END4X42L17** | *80ES(N,L)0701712A* | 35800 | 15.2 | 10 | 8.1 | 39500 | 35000 | 88.61% | 1.96 | 29400 | R-410A
213075358 | 3.02 | Yes | No | ACIQ | HRCU-A-CB (Split System: Heat Pump with Remote Outdoor Unit-Air-Source) | Centrally-Ducted | DLCURAH36ABK | END4X42L17** | *80ES(N,L)0901714A* | 36200 | 15.5 | 10 | 8.1 | 39500 | 35000 | 88.61% | 1.98 | 29400 | R-410A
213075359 | 3 | Yes | No | ACIQ | HRCU-A-CB (Split System: Heat Pump with Remote Outdoor Unit-Air-Source) | Centrally-Ducted | DLCURAH36ABK | END4X42L17** | *92ESN0601412A* | 36000 | 15.2 | 10 | 8.1 | 39500 | 35000 | 88.61% | 1.96 | 29400 | R-410A
213075360 | 2.98 | Yes | No | ACIQ | HRCU-A-CB (Split System: Heat Pump with Remote Outdoor Unit-Air-Source) | Centrally-Ducted | DLCURAH36ABK | END4X42L17** | *92ESN0601714A* | 35800 | 16 | 10 | 8.1 | 39000 | 35000 | 89.74% | 1.96 | 29200 | R-410A
213075361 | 2.97 | Yes | No | ACIQ | HRCU-A-CB (Split System: Heat Pump with Remote Outdoor Unit-Air-Source) | Centrally-Ducted | DLCURAH36ABK | END4X42L17** | *92ESN0801716A* | 35600 | 16 | 10 | 8.1 | 39000 | 35000 | 89.74% | 1.96 | 29200 | R-410A
213075363 | 3.03 | Yes | No | ACIQ | HRCU-A-CB (Split System: Heat Pump with Remote Outdoor Unit-Air-Source) | Centrally-Ducted | DLCURAH36ABK | END4X42L17** | *80ESU0601716A | 36400 | 15.5 | 10 | 8.1 | 39500 | 35000 | 88.61% | 1.98 | 29400 | R-410A
213075373 | 3.05 | Yes | No | ACIQ | HRCU-A-CB (Split System: Heat Pump with Remote Outdoor Unit-Air-Source) | Centrally-Ducted | DLCURAH36ABK | EN(A,D,W)4X42L21** | *95ESN1002122A* | 36600 | 15.2 | 10 | 8.1 | 40000 | 35200 | 88% | 1.92 | 29600 | R-410A
213075392 | 3.03 | Yes | No | ACIQ | HRCU-A-CB (Split System: Heat Pump with Remote Outdoor Unit-Air-Source) | Centrally-Ducted | DLCURAH36ABK | EN(A,D,W)4X42L21** | *92ESN0802120A* | 36400 | 15.5 | 10 | 8.1 | 39500 | 35200 | 89.11% | 1.92 | 29400 | R-410A
213075393 | 3.02 | Yes | No | ACIQ | HRCU-A-CB (Split System: Heat Pump with Remote Outdoor Unit-Air-Source) | Centrally-Ducted | DLCURAH36ABK | EN(A,D,W)4X42L21** | *92ESN1002120A* | 36200 | 15.5 | 10 | 8.1 | 39500 | 35200 | 89.11% | 1.9 | 29400 | R-410A
213075395 | 3.07 | Yes | No | ACIQ | HRCU-A-CB (Split System: Heat Pump with Remote Outdoor Unit-Air-Source) | Centrally-Ducted | DLCURAH36ABK | EN(A,D,W)4X42L21** | *80ESU0802120A | 36800 | 15.2 | 10 | 8.1 | 40000 | 35200 | 88% | 1.94 | 29600 | R-410A
213075401 | 2.98 | Yes | No | ACIQ | HRCU-A-CB (Split System: Heat Pump with Remote Outdoor Unit-Air-Source) | Centrally-Ducted | DLCURAH36ABK | EN(A,D,W)4X48L21** | *80ES(N,L)0701716A* | 35800 | 16 | 10 | 8.1 | 39000 | 34800 | 89.23% | 2 | 29200 | R-410A
213075402 | 3.02 | Yes | No | ACIQ | HRCU-A-CB (Split System: Heat Pump with Remote Outdoor Unit-Air-Source) | Centrally-Ducted | DLCURAH36ABK | EN(A,D,W)4X48L21** | *92ESN0801716A* | 36200 | 16.5 | 10.5 | 8.1 | 39000 | 34800 | 89.23% | 2.02 | 29200 | R-410A
213075405 | 3.08 | Yes | No | ACIQ | HRCU-A-CB (Split System: Heat Pump with Remote Outdoor Unit-Air-Source) | Centrally-Ducted | DLCURAH36ABK | FJMA4*42L*C* |  | 37000 | 16 | 10 | 8.1 | 39000 | 34800 | 89.23% | 2 | 29200 | R-410A
213075767 | 2 | No | No | GRANDAIRE | HRCU-A-CB (Split System: Heat Pump with Remote Outdoor Unit-Air-Source) | Centrally-Ducted | WDLCURAH24AAK | WLNC364CA* | WFSU100C060B* | 24000 | 16 | 9.5 | 8.1 | 25200 | 34400 | 136.5% | 1.92 | 31400 | R-410A
213075874 | 2.93 | No | No | CARRIER | HRCU-A-CB (Split System: Heat Pump with Remote Outdoor Unit-Air-Source) | Centrally-Ducted | 38MURAQ36AB3* | CAP**3621AL* | 59SU5B100M21**20 | 35200 | 16 | 9.5 | 8.1 | 38500 | 35200 | 91.43% | 1.84 | 29400 | R-410A
213075875 | 2.93 | No | No | BRYANT HEATING AND COOLING SYSTEMS | HRCU-A-CB (Split System: Heat Pump with Remote Outdoor Unit-Air-Source) | Centrally-Ducted | 38MURAQ36AB3* | CAP**3621AL* | 935SB60100M21*** | 35200 | 16 | 9.5 | 8.1 | 38500 | 35200 | 91.43% | 1.84 | 29400 | R-410A
213075876 | 2.93 | No | No | PAYNE HEATING AND COOLING | HRCU-A-CB (Split System: Heat Pump with Remote Outdoor Unit-Air-Source) | Centrally-Ducted | 38MURAQ36AB3* | CAP**3621AL* | PG95MSUA60100C** | 35200 | 16 | 9.5 | 8.1 | 38500 | 35200 | 91.43% | 1.84 | 29400 | R-410A
213075877 | 2.93 | No | No | AIRQUEST | HRCU-A-CB (Split System: Heat Pump with Remote Outdoor Unit-Air-Source) | Centrally-Ducted | DLCURAH36ABK | EA*4X36L21A* | *95MSU1002120A* | 35200 | 16 | 9.5 | 8.1 | 38500 | 35200 | 91.43% | 1.84 | 29400 | R-410A
213075878 | 2.93 | No | No | ARCOAIRE | HRCU-A-CB (Split System: Heat Pump with Remote Outdoor Unit-Air-Source) | Centrally-Ducted | DLCURAH36ABK | EA*4X36L21A* | *95MSU1002120A* | 35200 | 16 | 9.5 | 8.1 | 38500 | 35200 | 91.43% | 1.84 | 29400 | R-410A
213075879 | 2.93 | No | No | COMFORTMAKER | HRCU-A-CB (Split System: Heat Pump with Remote Outdoor Unit-Air-Source) | Centrally-Ducted | DLCURAH36ABK | EA*4X36L21A* | *95MSU1002120A* | 35200 | 16 | 9.5 | 8.1 | 38500 | 35200 | 91.43% | 1.84 | 29400 | R-410A
213075880 | 2.93 | No | No | DAY & NIGHT | HRCU-A-CB (Split System: Heat Pump with Remote Outdoor Unit-Air-Source) | Centrally-Ducted | DLCURAH36ABK | EA*4X36L21A* | *95MSU1002120A* | 35200 | 16 | 9.5 | 8.1 | 38500 | 35200 | 91.43% | 1.84 | 29400 | R-410A
213075881 | 2.93 | No | No | HEIL | HRCU-A-CB (Split System: Heat Pump with Remote Outdoor Unit-Air-Source) | Centrally-Ducted | DLCURAH36ABK | EA*4X36L21A* | *95MSU1002120A* | 35200 | 16 | 9.5 | 8.1 | 38500 | 35200 | 91.43% | 1.84 | 29400 | R-410A
213075882 | 2.93 | No | No | KEEPRITE | HRCU-A-CB (Split System: Heat Pump with Remote Outdoor Unit-Air-Source) | Centrally-Ducted | DLCURAH36ABK | EA*4X36L21A* | *95MSU1002120A* | 35200 | 16 | 9.5 | 8.1 | 38500 | 35200 | 91.43% | 1.84 | 29400 | R-410A
213075883 | 2.93 | No | No | SMART COMFORT | HRCU-A-CB (Split System: Heat Pump with Remote Outdoor Unit-Air-Source) | Centrally-Ducted | DLCURAH36ABK | EA*4X36L21A* | *95MSU1002120A* | 35200 | 16 | 9.5 | 8.1 | 38500 | 35200 | 91.43% | 1.84 | 29400 | R-410A
213075884 | 2.93 | No | No | TEMPSTAR | HRCU-A-CB (Split System: Heat Pump with Remote Outdoor Unit-Air-Source) | Centrally-Ducted | DLCURAH36ABK | EA*4X36L21A* | *95MSU1002120A* | 35200 | 16 | 9.5 | 8.1 | 38500 | 35200 | 91.43% | 1.84 | 29400 | R-410A
213075885 | 2.93 | No | No | GRANDAIRE | HRCU-A-CB (Split System: Heat Pump with Remote Outdoor Unit-Air-Source) | Centrally-Ducted | WDLCURAH36ABK | WLA*364CA* | WFSU100C060B* | 35200 | 16 | 9.5 | 8.1 | 38500 | 34800 | 90.39% | 2.06 | 29000 | R-410A
213075886 | 3.03 | Yes | Yes | CARRIER | HRCU-A-CB (Split System: Heat Pump with Remote Outdoor Unit-Air-Source) | Centrally-Ducted | 38MURAQ36AB3* | CAP**3721AL* | 59SU5B100M21**20 | 36400 | 16 | 10 | 8.5 | 38000 | 34800 | 91.58% | 2.06 | 29000 | R-410A
213075887 | 3.03 | Yes | Yes | BRYANT HEATING AND COOLING SYSTEMS | HRCU-A-CB (Split System: Heat Pump with Remote Outdoor Unit-Air-Source) | Centrally-Ducted | 38MURAQ36AB3* | CAP**3721AL* | 935SB60100M21*** | 36400 | 16 | 10 | 8.5 | 38000 | 34800 | 91.58% | 2.06 | 29000 | R-410A
213075888 | 3.03 | Yes | Yes | PAYNE HEATING AND COOLING | HRCU-A-CB (Split System: Heat Pump with Remote Outdoor Unit-Air-Source) | Centrally-Ducted | 38MURAQ36AB3* | CAP**3721AL* | PG95MSUA60100C** | 36400 | 16 | 10 | 8.5 | 38000 | 34800 | 91.58% | 2.06 | 29000 | R-410A
213075889 | 3.03 | Yes | Yes | AIRQUEST | HRCU-A-CB (Split System: Heat Pump with Remote Outdoor Unit-Air-Source) | Centrally-Ducted | DLCURAH36ABK | EA*4X37L21A* | *95MSU1002120A* | 36400 | 16 | 10 | 8.5 | 38000 | 34800 | 91.58% | 2.06 | 29000 | R-410A
213075890 | 3.03 | Yes | Yes | ARCOAIRE | HRCU-A-CB (Split System: Heat Pump with Remote Outdoor Unit-Air-Source) | Centrally-Ducted | DLCURAH36ABK | EA*4X37L21A* | *95MSU1002120A* | 36400 | 16 | 10 | 8.5 | 38000 | 34800 | 91.58% | 2.06 | 29000 | R-410A
213075891 | 3.03 | Yes | Yes | COMFORTMAKER | HRCU-A-CB (Split System: Heat Pump with Remote Outdoor Unit-Air-Source) | Centrally-Ducted | DLCURAH36ABK | EA*4X37L21A* | *95MSU1002120A* | 36400 | 16 | 10 | 8.5 | 38000 | 34800 | 91.58% | 2.06 | 29000 | R-410A
213075892 | 3.03 | Yes | Yes | DAY & NIGHT | HRCU-A-CB (Split System: Heat Pump with Remote Outdoor Unit-Air-Source) | Centrally-Ducted | DLCURAH36ABK | EA*4X37L21A* | *95MSU1002120A* | 36400 | 16 | 10 | 8.5 | 38000 | 34800 | 91.58% | 2.06 | 29000 | R-410A
213075893 | 3.03 | Yes | Yes | HEIL | HRCU-A-CB (Split System: Heat Pump with Remote Outdoor Unit-Air-Source) | Centrally-Ducted | DLCURAH36ABK | EA*4X37L21A* | *95MSU1002120A* | 36400 | 16 | 10 | 8.5 | 38000 | 34800 | 91.58% | 2.06 | 29000 | R-410A
213075894 | 3.03 | Yes | Yes | KEEPRITE | HRCU-A-CB (Split System: Heat Pump with Remote Outdoor Unit-Air-Source) | Centrally-Ducted | DLCURAH36ABK | EA*4X37L21A* | *95MSU1002120A* | 36400 | 16 | 10 | 8.5 | 38000 | 34800 | 91.58% | 2.06 | 29000 | R-410A
213075895 | 3.03 | Yes | Yes | SMART COMFORT | HRCU-A-CB (Split System: Heat Pump with Remote Outdoor Unit-Air-Source) | Centrally-Ducted | DLCURAH36ABK | EA*4X37L21A* | *95MSU1002120A* | 36400 | 16 | 10 | 8.5 | 38000 | 34800 | 91.58% | 2.06 | 29000 | R-410A
213075896 | 3.03 | Yes | Yes | TEMPSTAR | HRCU-A-CB (Split System: Heat Pump with Remote Outdoor Unit-Air-Source) | Centrally-Ducted | DLCURAH36ABK | EA*4X37L21A* | *95MSU1002120A* | 36400 | 16 | 10 | 8.5 | 38000 | 34800 | 91.58% | 2.06 | 29000 | R-410A
213075897 | 3.03 | Yes | Yes | GRANDAIRE | HRCU-A-CB (Split System: Heat Pump with Remote Outdoor Unit-Air-Source) | Centrally-Ducted | WDLCURAH36ABK | WLA*374CA* | WFSU100C060B* | 36400 | 16 | 10 | 8.5 | 38000 | 35200 | 92.63% | 1.9 | 29400 | R-410A
213075898 | 2.97 | Yes | No | CARRIER | HRCU-A-CB (Split System: Heat Pump with Remote Outdoor Unit-Air-Source) | Centrally-Ducted | 38MURAQ36AB3* | CAP**4221AL* | 59SU5B100M21**20 | 35600 | 16 | 10 | 8.1 | 38500 | 35200 | 91.43% | 1.9 | 29400 | R-410A
213075899 | 2.97 | Yes | No | BRYANT HEATING AND COOLING SYSTEMS | HRCU-A-CB (Split System: Heat Pump with Remote Outdoor Unit-Air-Source) | Centrally-Ducted | 38MURAQ36AB3* | CAP**4221AL* | 935SB60100M21*** | 35600 | 16 | 10 | 8.1 | 38500 | 35200 | 91.43% | 1.9 | 29400 | R-410A
213075900 | 2.97 | Yes | No | PAYNE HEATING AND COOLING | HRCU-A-CB (Split System: Heat Pump with Remote Outdoor Unit-Air-Source) | Centrally-Ducted | 38MURAQ36AB3* | CAP**4221AL* | PG95MSUA60100C** | 35600 | 16 | 10 | 8.1 | 38500 | 35200 | 91.43% | 1.9 | 29400 | R-410A
213075901 | 2.97 | Yes | No | AIRQUEST | HRCU-A-CB (Split System: Heat Pump with Remote Outdoor Unit-Air-Source) | Centrally-Ducted | DLCURAH36ABK | EA*4X42L21A* | *95MSU1002120A* | 35600 | 16 | 10 | 8.1 | 38500 | 35200 | 91.43% | 1.9 | 29400 | R-410A
213075902 | 2.97 | Yes | No | ARCOAIRE | HRCU-A-CB (Split System: Heat Pump with Remote Outdoor Unit-Air-Source) | Centrally-Ducted | DLCURAH36ABK | EA*4X42L21A* | *95MSU1002120A* | 35600 | 16 | 10 | 8.1 | 38500 | 35200 | 91.43% | 1.9 | 29400 | R-410A
213075903 | 2.97 | Yes | No | COMFORTMAKER | HRCU-A-CB (Split System: Heat Pump with Remote Outdoor Unit-Air-Source) | Centrally-Ducted | DLCURAH36ABK | EA*4X42L21A* | *95MSU1002120A* | 35600 | 16 | 10 | 8.1 | 38500 | 35200 | 91.43% | 1.9 | 29400 | R-410A
213075904 | 2.97 | Yes | No | DAY & NIGHT | HRCU-A-CB (Split System: Heat Pump with Remote Outdoor Unit-Air-Source) | Centrally-Ducted | DLCURAH36ABK | EA*4X42L21A* | *95MSU1002120A* | 35600 | 16 | 10 | 8.1 | 38500 | 35200 | 91.43% | 1.9 | 29400 | R-410A
213075905 | 2.97 | Yes | No | HEIL | HRCU-A-CB (Split System: Heat Pump with Remote Outdoor Unit-Air-Source) | Centrally-Ducted | DLCURAH36ABK | EA*4X42L21A* | *95MSU1002120A* | 35600 | 16 | 10 | 8.1 | 38500 | 35200 | 91.43% | 1.9 | 29400 | R-410A
213075906 | 2.97 | Yes | No | KEEPRITE | HRCU-A-CB (Split System: Heat Pump with Remote Outdoor Unit-Air-Source) | Centrally-Ducted | DLCURAH36ABK | EA*4X42L21A* | *95MSU1002120A* | 35600 | 16 | 10 | 8.1 | 38500 | 35200 | 91.43% | 1.9 | 29400 | R-410A
213075907 | 2.97 | Yes | No | SMART COMFORT | HRCU-A-CB (Split System: Heat Pump with Remote Outdoor Unit-Air-Source) | Centrally-Ducted | DLCURAH36ABK | EA*4X42L21A* | *95MSU1002120A* | 35600 | 16 | 10 | 8.1 | 38500 | 35200 | 91.43% | 1.9 | 29400 | R-410A
213075908 | 2.97 | Yes | No | TEMPSTAR | HRCU-A-CB (Split System: Heat Pump with Remote Outdoor Unit-Air-Source) | Centrally-Ducted | DLCURAH36ABK | EA*4X42L21A* | *95MSU1002120A* | 35600 | 16 | 10 | 8.1 | 38500 | 35200 | 91.43% | 1.9 | 29400 | R-410A
213075909 | 2.97 | Yes | No | GRANDAIRE | HRCU-A-CB (Split System: Heat Pump with Remote Outdoor Unit-Air-Source) | Centrally-Ducted | WDLCURAH36ABK | WLA*424CA* | WFSU100C060B* | 35600 | 16 | 10 | 8.1 | 38500 | 35200 | 91.43% | 1.9 | 29400 | R-410A
213075910 | 2.97 | Yes | No | CARRIER | HRCU-A-CB (Split System: Heat Pump with Remote Outdoor Unit-Air-Source) | Centrally-Ducted | 38MURAQ36AB3* | CAP**4224AL* | 59SU5B100M21**20 | 35600 | 16 | 10 | 8.1 | 38500 | 35200 | 91.43% | 1.9 | 29400 | R-410A
213075911 | 2.97 | Yes | No | BRYANT HEATING AND COOLING SYSTEMS | HRCU-A-CB (Split System: Heat Pump with Remote Outdoor Unit-Air-Source) | Centrally-Ducted | 38MURAQ36AB3* | CAP**4224AL* | 935SB60100M21*** | 35600 | 16 | 10 | 8.1 | 38500 | 35200 | 91.43% | 1.9 | 29400 | R-410A
213075912 | 2.97 | Yes | No | PAYNE HEATING AND COOLING | HRCU-A-CB (Split System: Heat Pump with Remote Outdoor Unit-Air-Source) | Centrally-Ducted | 38MURAQ36AB3* | CAP**4224AL* | PG95MSUA60100C** | 35600 | 16 | 10 | 8.1 | 38500 | 35200 | 91.43% | 1.9 | 29400 | R-410A
213075913 | 2.97 | Yes | No | AIRQUEST | HRCU-A-CB (Split System: Heat Pump with Remote Outdoor Unit-Air-Source) | Centrally-Ducted | DLCURAH36ABK | EA*4X42L24A* | *95MSU1002120A* | 35600 | 16 | 10 | 8.1 | 38500 | 35200 | 91.43% | 1.9 | 29400 | R-410A
213075914 | 2.97 | Yes | No | ARCOAIRE | HRCU-A-CB (Split System: Heat Pump with Remote Outdoor Unit-Air-Source) | Centrally-Ducted | DLCURAH36ABK | EA*4X42L24A* | *95MSU1002120A* | 35600 | 16 | 10 | 8.1 | 38500 | 35200 | 91.43% | 1.9 | 29400 | R-410A
213075915 | 2.97 | Yes | No | COMFORTMAKER | HRCU-A-CB (Split System: Heat Pump with Remote Outdoor Unit-Air-Source) | Centrally-Ducted | DLCURAH36ABK | EA*4X42L24A* | *95MSU1002120A* | 35600 | 16 | 10 | 8.1 | 38500 | 35200 | 91.43% | 1.9 | 29400 | R-410A
213075916 | 2.97 | Yes | No | DAY & NIGHT | HRCU-A-CB (Split System: Heat Pump with Remote Outdoor Unit-Air-Source) | Centrally-Ducted | DLCURAH36ABK | EA*4X42L24A* | *95MSU1002120A* | 35600 | 16 | 10 | 8.1 | 38500 | 35200 | 91.43% | 1.9 | 29400 | R-410A
213075917 | 2.97 | Yes | No | HEIL | HRCU-A-CB (Split System: Heat Pump with Remote Outdoor Unit-Air-Source) | Centrally-Ducted | DLCURAH36ABK | EA*4X42L24A* | *95MSU1002120A* | 35600 | 16 | 10 | 8.1 | 38500 | 35200 | 91.43% | 1.9 | 29400 | R-410A
213075918 | 2.97 | Yes | No | KEEPRITE | HRCU-A-CB (Split System: Heat Pump with Remote Outdoor Unit-Air-Source) | Centrally-Ducted | DLCURAH36ABK | EA*4X42L24A* | *95MSU1002120A* | 35600 | 16 | 10 | 8.1 | 38500 | 35200 | 91.43% | 1.9 | 29400 | R-410A
213075919 | 2.97 | Yes | No | SMART COMFORT | HRCU-A-CB (Split System: Heat Pump with Remote Outdoor Unit-Air-Source) | Centrally-Ducted | DLCURAH36ABK | EA*4X42L24A* | *95MSU1002120A* | 35600 | 16 | 10 | 8.1 | 38500 | 35200 | 91.43% | 1.9 | 29400 | R-410A
213075920 | 2.97 | Yes | No | TEMPSTAR | HRCU-A-CB (Split System: Heat Pump with Remote Outdoor Unit-Air-Source) | Centrally-Ducted | DLCURAH36ABK | EA*4X42L24A* | *95MSU1002120A* | 35600 | 16 | 10 | 8.1 | 38500 | 35200 | 91.43% | 1.9 | 29400 | R-410A
213075921 | 2.97 | Yes | No | GRANDAIRE | HRCU-A-CB (Split System: Heat Pump with Remote Outdoor Unit-Air-Source) | Centrally-Ducted | WDLCURAH36ABK | WLA*424DA* | WFSU100C060B* | 35600 | 16 | 10 | 8.1 | 38500 | 34800 | 90.39% | 2.06 | 29000 | R-410A
213075922 | 3.03 | Yes | Yes | CARRIER | HRCU-A-CB (Split System: Heat Pump with Remote Outdoor Unit-Air-Source) | Centrally-Ducted | 38MURAQ36AB3* | CAP**4321AL* | 59SU5B100M21**20 | 36400 | 16 | 10 | 8.5 | 38000 | 34800 | 91.58% | 2.06 | 29000 | R-410A
213075923 | 3.03 | Yes | Yes | BRYANT HEATING AND COOLING SYSTEMS | HRCU-A-CB (Split System: Heat Pump with Remote Outdoor Unit-Air-Source) | Centrally-Ducted | 38MURAQ36AB3* | CAP**4321AL* | 935SB60100M21*** | 36400 | 16 | 10 | 8.5 | 38000 | 34800 | 91.58% | 2.06 | 29000 | R-410A
213075924 | 3.03 | Yes | Yes | PAYNE HEATING AND COOLING | HRCU-A-CB (Split System: Heat Pump with Remote Outdoor Unit-Air-Source) | Centrally-Ducted | 38MURAQ36AB3* | CAP**4321AL* | PG95MSUA60100C** | 36400 | 16 | 10 | 8.5 | 38000 | 34800 | 91.58% | 2.06 | 29000 | R-410A
213075925 | 3.03 | Yes | Yes | AIRQUEST | HRCU-A-CB (Split System: Heat Pump with Remote Outdoor Unit-Air-Source) | Centrally-Ducted | DLCURAH36ABK | EA*4X43L21A* | *95MSU1002120A* | 36400 | 16 | 10 | 8.5 | 38000 | 34800 | 91.58% | 2.06 | 29000 | R-410A
213075926 | 3.03 | Yes | Yes | ARCOAIRE | HRCU-A-CB (Split System: Heat Pump with Remote Outdoor Unit-Air-Source) | Centrally-Ducted | DLCURAH36ABK | EA*4X43L21A* | *95MSU1002120A* | 36400 | 16 | 10 | 8.5 | 38000 | 34800 | 91.58% | 2.06 | 29000 | R-410A
213075927 | 3.03 | Yes | Yes | COMFORTMAKER | HRCU-A-CB (Split System: Heat Pump with Remote Outdoor Unit-Air-Source) | Centrally-Ducted | DLCURAH36ABK | EA*4X43L21A* | *95MSU1002120A* | 36400 | 16 | 10 | 8.5 | 38000 | 34800 | 91.58% | 2.06 | 29000 | R-410A
213075928 | 3.03 | Yes | Yes | DAY & NIGHT | HRCU-A-CB (Split System: Heat Pump with Remote Outdoor Unit-Air-Source) | Centrally-Ducted | DLCURAH36ABK | EA*4X43L21A* | *95MSU1002120A* | 36400 | 16 | 10 | 8.5 | 38000 | 34800 | 91.58% | 2.06 | 29000 | R-410A
213075929 | 3.03 | Yes | Yes | HEIL | HRCU-A-CB (Split System: Heat Pump with Remote Outdoor Unit-Air-Source) | Centrally-Ducted | DLCURAH36ABK | EA*4X43L21A* | *95MSU1002120A* | 36400 | 16 | 10 | 8.5 | 38000 | 34800 | 91.58% | 2.06 | 29000 | R-410A
213075930 | 3.03 | Yes | Yes | KEEPRITE | HRCU-A-CB (Split System: Heat Pump with Remote Outdoor Unit-Air-Source) | Centrally-Ducted | DLCURAH36ABK | EA*4X43L21A* | *95MSU1002120A* | 36400 | 16 | 10 | 8.5 | 38000 | 34800 | 91.58% | 2.06 | 29000 | R-410A
213075931 | 3.03 | Yes | Yes | SMART COMFORT | HRCU-A-CB (Split System: Heat Pump with Remote Outdoor Unit-Air-Source) | Centrally-Ducted | DLCURAH36ABK | EA*4X43L21A* | *95MSU1002120A* | 36400 | 16 | 10 | 8.5 | 38000 | 34800 | 91.58% | 2.06 | 29000 | R-410A
213075932 | 3.03 | Yes | Yes | TEMPSTAR | HRCU-A-CB (Split System: Heat Pump with Remote Outdoor Unit-Air-Source) | Centrally-Ducted | DLCURAH36ABK | EA*4X43L21A* | *95MSU1002120A* | 36400 | 16 | 10 | 8.5 | 38000 | 34800 | 91.58% | 2.06 | 29000 | R-410A
213075933 | 3.03 | Yes | Yes | GRANDAIRE | HRCU-A-CB (Split System: Heat Pump with Remote Outdoor Unit-Air-Source) | Centrally-Ducted | WDLCURAH36ABK | WLA*434CA* | WFSU100C060B* | 36400 | 16 | 10 | 8.5 | 38000 | 34800 | 91.58% | 2.04 | 29000 | R-410A
213075934 | 3 | Yes | Yes | CARRIER | HRCU-A-CB (Split System: Heat Pump with Remote Outdoor Unit-Air-Source) | Centrally-Ducted | 38MURAQ36AB3* | CAP**4821AL* | 59SU5B100M21**20 | 36000 | 16 | 10 | 8.5 | 38000 | 34800 | 91.58% | 2.04 | 29000 | R-410A
213075935 | 3 | Yes | Yes | BRYANT HEATING AND COOLING SYSTEMS | HRCU-A-CB (Split System: Heat Pump with Remote Outdoor Unit-Air-Source) | Centrally-Ducted | 38MURAQ36AB3* | CAP**4821AL* | 935SB60100M21*** | 36000 | 16 | 10 | 8.5 | 38000 | 34800 | 91.58% | 2.04 | 29000 | R-410A
213075936 | 3 | Yes | Yes | PAYNE HEATING AND COOLING | HRCU-A-CB (Split System: Heat Pump with Remote Outdoor Unit-Air-Source) | Centrally-Ducted | 38MURAQ36AB3* | CAP**4821AL* | PG95MSUA60100C** | 36000 | 16 | 10 | 8.5 | 38000 | 34800 | 91.58% | 2.04 | 29000 | R-410A
213075937 | 3 | Yes | Yes | AIRQUEST | HRCU-A-CB (Split System: Heat Pump with Remote Outdoor Unit-Air-Source) | Centrally-Ducted | DLCURAH36ABK | EA*4X48L21A* | *95MSU1002120A* | 36000 | 16 | 10 | 8.5 | 38000 | 34800 | 91.58% | 2.04 | 29000 | R-410A
213075938 | 3 | Yes | Yes | ARCOAIRE | HRCU-A-CB (Split System: Heat Pump with Remote Outdoor Unit-Air-Source) | Centrally-Ducted | DLCURAH36ABK | EA*4X48L21A* | *95MSU1002120A* | 36000 | 16 | 10 | 8.5 | 38000 | 34800 | 91.58% | 2.04 | 29000 | R-410A
213075939 | 3 | Yes | Yes | COMFORTMAKER | HRCU-A-CB (Split System: Heat Pump with Remote Outdoor Unit-Air-Source) | Centrally-Ducted | DLCURAH36ABK | EA*4X48L21A* | *95MSU1002120A* | 36000 | 16 | 10 | 8.5 | 38000 | 34800 | 91.58% | 2.04 | 29000 | R-410A
213075940 | 3 | Yes | Yes | DAY & NIGHT | HRCU-A-CB (Split System: Heat Pump with Remote Outdoor Unit-Air-Source) | Centrally-Ducted | DLCURAH36ABK | EA*4X48L21A* | *95MSU1002120A* | 36000 | 16 | 10 | 8.5 | 38000 | 34800 | 91.58% | 2.04 | 29000 | R-410A
213075941 | 3 | Yes | Yes | HEIL | HRCU-A-CB (Split System: Heat Pump with Remote Outdoor Unit-Air-Source) | Centrally-Ducted | DLCURAH36ABK | EA*4X48L21A* | *95MSU1002120A* | 36000 | 16 | 10 | 8.5 | 38000 | 34800 | 91.58% | 2.04 | 29000 | R-410A
213075942 | 3 | Yes | Yes | KEEPRITE | HRCU-A-CB (Split System: Heat Pump with Remote Outdoor Unit-Air-Source) | Centrally-Ducted | DLCURAH36ABK | EA*4X48L21A* | *95MSU1002120A* | 36000 | 16 | 10 | 8.5 | 38000 | 34800 | 91.58% | 2.04 | 29000 | R-410A
213075943 | 3 | Yes | Yes | SMART COMFORT | HRCU-A-CB (Split System: Heat Pump with Remote Outdoor Unit-Air-Source) | Centrally-Ducted | DLCURAH36ABK | EA*4X48L21A* | *95MSU1002120A* | 36000 | 16 | 10 | 8.5 | 38000 | 34800 | 91.58% | 2.04 | 29000 | R-410A
213075944 | 3 | Yes | Yes | TEMPSTAR | HRCU-A-CB (Split System: Heat Pump with Remote Outdoor Unit-Air-Source) | Centrally-Ducted | DLCURAH36ABK | EA*4X48L21A* | *95MSU1002120A* | 36000 | 16 | 10 | 8.5 | 38000 | 34800 | 91.58% | 2.04 | 29000 | R-410A
213075945 | 3 | Yes | Yes | GRANDAIRE | HRCU-A-CB (Split System: Heat Pump with Remote Outdoor Unit-Air-Source) | Centrally-Ducted | WDLCURAH36ABK | WLA*484CA* | WFSU100C060B* | 36000 | 16 | 10 | 8.5 | 38000 | 34800 | 91.58% | 2.04 | 29000 | R-410A
213075946 | 3 | Yes | Yes | CARRIER | HRCU-A-CB (Split System: Heat Pump with Remote Outdoor Unit-Air-Source) | Centrally-Ducted | 38MURAQ36AB3* | CAP**4824AL* | 59SU5B100M21**20 | 36000 | 16.5 | 10 | 8.5 | 38000 | 34800 | 91.58% | 2.04 | 29000 | R-410A
213075947 | 3 | Yes | Yes | BRYANT HEATING AND COOLING SYSTEMS | HRCU-A-CB (Split System: Heat Pump with Remote Outdoor Unit-Air-Source) | Centrally-Ducted | 38MURAQ36AB3* | CAP**4824AL* | 935SB60100M21*** | 36000 | 16.5 | 10 | 8.5 | 38000 | 34800 | 91.58% | 2.04 | 29000 | R-410A
213075948 | 3 | Yes | Yes | PAYNE HEATING AND COOLING | HRCU-A-CB (Split System: Heat Pump with Remote Outdoor Unit-Air-Source) | Centrally-Ducted | 38MURAQ36AB3* | CAP**4824AL* | PG95MSUA60100C** | 36000 | 16.5 | 10 | 8.5 | 38000 | 34800 | 91.58% | 2.04 | 29000 | R-410A
213075949 | 3 | Yes | Yes | AIRQUEST | HRCU-A-CB (Split System: Heat Pump with Remote Outdoor Unit-Air-Source) | Centrally-Ducted | DLCURAH36ABK | EA*4X48L24A* | *95MSU1002120A* | 36000 | 16.5 | 10 | 8.5 | 38000 | 34800 | 91.58% | 2.04 | 29000 | R-410A
213075950 | 3 | Yes | Yes | ARCOAIRE | HRCU-A-CB (Split System: Heat Pump with Remote Outdoor Unit-Air-Source) | Centrally-Ducted | DLCURAH36ABK | EA*4X48L24A* | *95MSU1002120A* | 36000 | 16.5 | 10 | 8.5 | 38000 | 34800 | 91.58% | 2.04 | 29000 | R-410A
213075951 | 3 | Yes | Yes | COMFORTMAKER | HRCU-A-CB (Split System: Heat Pump with Remote Outdoor Unit-Air-Source) | Centrally-Ducted | DLCURAH36ABK | EA*4X48L24A* | *95MSU1002120A* | 36000 | 16.5 | 10 | 8.5 | 38000 | 34800 | 91.58% | 2.04 | 29000 | R-410A
213075952 | 3 | Yes | Yes | DAY & NIGHT | HRCU-A-CB (Split System: Heat Pump with Remote Outdoor Unit-Air-Source) | Centrally-Ducted | DLCURAH36ABK | EA*4X48L24A* | *95MSU1002120A* | 36000 | 16.5 | 10 | 8.5 | 38000 | 34800 | 91.58% | 2.04 | 29000 | R-410A
213075953 | 3 | Yes | Yes | HEIL | HRCU-A-CB (Split System: Heat Pump with Remote Outdoor Unit-Air-Source) | Centrally-Ducted | DLCURAH36ABK | EA*4X48L24A* | *95MSU1002120A* | 36000 | 16.5 | 10 | 8.5 | 38000 | 34800 | 91.58% | 2.04 | 29000 | R-410A
213075954 | 3 | Yes | Yes | KEEPRITE | HRCU-A-CB (Split System: Heat Pump with Remote Outdoor Unit-Air-Source) | Centrally-Ducted | DLCURAH36ABK | EA*4X48L24A* | *95MSU1002120A* | 36000 | 16.5 | 10 | 8.5 | 38000 | 34800 | 91.58% | 2.04 | 29000 | R-410A
213075955 | 3 | Yes | Yes | SMART COMFORT | HRCU-A-CB (Split System: Heat Pump with Remote Outdoor Unit-Air-Source) | Centrally-Ducted | DLCURAH36ABK | EA*4X48L24A* | *95MSU1002120A* | 36000 | 16.5 | 10 | 8.5 | 38000 | 34800 | 91.58% | 2.04 | 29000 | R-410A
213075956 | 3 | Yes | Yes | TEMPSTAR | HRCU-A-CB (Split System: Heat Pump with Remote Outdoor Unit-Air-Source) | Centrally-Ducted | DLCURAH36ABK | EA*4X48L24A* | *95MSU1002120A* | 36000 | 16.5 | 10 | 8.5 | 38000 | 34800 | 91.58% | 2.04 | 29000 | R-410A
213075957 | 3 | Yes | Yes | GRANDAIRE | HRCU-A-CB (Split System: Heat Pump with Remote Outdoor Unit-Air-Source) | Centrally-Ducted | WDLCURAH36ABK | WLA*484DA* | WFSU100C060B* | 36000 | 16.5 | 10 | 8.5 | 38000 | 35400 | 93.16% | 1.78 | 29600 | R-410A
213075982 | 3.02 | Yes | No | CARRIER | HRCU-A-CB (Split System: Heat Pump with Remote Outdoor Unit-Air-Source) | Centrally-Ducted | 38MURAQ36AB3* | CNPV*4821AL* | 59SU5B100M21**20 | 36200 | 16.5 | 10.5 | 8.1 | 38500 | 35000 | 90.91% | 2.02 | 29200 | R-410A
213075983 | 3.02 | Yes | No | BRYANT HEATING AND COOLING SYSTEMS | HRCU-A-CB (Split System: Heat Pump with Remote Outdoor Unit-Air-Source) | Centrally-Ducted | 38MURAQ36AB3* | CNPV*4821AL* | 935SB60100M21*** | 36200 | 16.5 | 10.5 | 8.1 | 38500 | 35000 | 90.91% | 2.02 | 29200 | R-410A
213075984 | 3.02 | Yes | No | PAYNE HEATING AND COOLING | HRCU-A-CB (Split System: Heat Pump with Remote Outdoor Unit-Air-Source) | Centrally-Ducted | 38MURAQ36AB3* | CNPV*4821AL* | PG95MSUA60100C** | 36200 | 16.5 | 10.5 | 8.1 | 38500 | 35000 | 90.91% | 2.02 | 29200 | R-410A
213075985 | 3.02 | Yes | No | AIRQUEST | HRCU-A-CB (Split System: Heat Pump with Remote Outdoor Unit-Air-Source) | Centrally-Ducted | DLCURAH36ABK | EN(A,D,W)4X48L21** | *95MSU1002120A* | 36200 | 16.5 | 10.5 | 8.1 | 38500 | 35000 | 90.91% | 2.02 | 29200 | R-410A
213075986 | 3.02 | Yes | No | ARCOAIRE | HRCU-A-CB (Split System: Heat Pump with Remote Outdoor Unit-Air-Source) | Centrally-Ducted | DLCURAH36ABK | EN(A,D,W)4X48L21** | *95MSU1002120A* | 36200 | 16.5 | 10.5 | 8.1 | 38500 | 35000 | 90.91% | 2.02 | 29200 | R-410A
213075987 | 3.02 | Yes | No | COMFORTMAKER | HRCU-A-CB (Split System: Heat Pump with Remote Outdoor Unit-Air-Source) | Centrally-Ducted | DLCURAH36ABK | EN(A,D,W)4X48L21** | *95MSU1002120A* | 36200 | 16.5 | 10.5 | 8.1 | 38500 | 35000 | 90.91% | 2.02 | 29200 | R-410A
213075988 | 3.02 | Yes | No | DAY & NIGHT | HRCU-A-CB (Split System: Heat Pump with Remote Outdoor Unit-Air-Source) | Centrally-Ducted | DLCURAH36ABK | EN(A,D,W)4X48L21** | *95MSU1002120A* | 36200 | 16.5 | 10.5 | 8.1 | 38500 | 35000 | 90.91% | 2.02 | 29200 | R-410A
213075989 | 3.02 | Yes | No | HEIL | HRCU-A-CB (Split System: Heat Pump with Remote Outdoor Unit-Air-Source) | Centrally-Ducted | DLCURAH36ABK | EN(A,D,W)4X48L21** | *95MSU1002120A* | 36200 | 16.5 | 10.5 | 8.1 | 38500 | 35000 | 90.91% | 2.02 | 29200 | R-410A
213075990 | 3.02 | Yes | No | KEEPRITE | HRCU-A-CB (Split System: Heat Pump with Remote Outdoor Unit-Air-Source) | Centrally-Ducted | DLCURAH36ABK | EN(A,D,W)4X48L21** | *95MSU1002120A* | 36200 | 16.5 | 10.5 | 8.1 | 38500 | 35000 | 90.91% | 2.02 | 29200 | R-410A
213075991 | 3.02 | Yes | No | SMART COMFORT | HRCU-A-CB (Split System: Heat Pump with Remote Outdoor Unit-Air-Source) | Centrally-Ducted | DLCURAH36ABK | EN(A,D,W)4X48L21** | *95MSU1002120A* | 36200 | 16.5 | 10.5 | 8.1 | 38500 | 35000 | 90.91% | 2.02 | 29200 | R-410A
213075992 | 3.02 | Yes | No | TEMPSTAR | HRCU-A-CB (Split System: Heat Pump with Remote Outdoor Unit-Air-Source) | Centrally-Ducted | DLCURAH36ABK | EN(A,D,W)4X48L21** | *95MSU1002120A* | 36200 | 16.5 | 10.5 | 8.1 | 38500 | 35000 | 90.91% | 2.02 | 29200 | R-410A
213075993 | 3.02 | Yes | No | GRANDAIRE | HRCU-A-CB (Split System: Heat Pump with Remote Outdoor Unit-Air-Source) | Centrally-Ducted | WDLCURAH36ABK | WLN(C,W)484CA* | WFSU100C060B* | 36200 | 16.5 | 10.5 | 8.1 | 38500 | 35000 | 90.91% | 2.02 | 29200 | R-410A
213075994 | 3.02 | Yes | No | CARRIER | HRCU-A-CB (Split System: Heat Pump with Remote Outdoor Unit-Air-Source) | Centrally-Ducted | 38MURAQ36AB3* | CNPV*4824AL* | 59SU5B100M21**20 | 36200 | 16.5 | 10.5 | 8.1 | 38500 | 35000 | 90.91% | 2.02 | 29200 | R-410A
213075995 | 3.02 | Yes | No | BRYANT HEATING AND COOLING SYSTEMS | HRCU-A-CB (Split System: Heat Pump with Remote Outdoor Unit-Air-Source) | Centrally-Ducted | 38MURAQ36AB3* | CNPV*4824AL* | 935SB60100M21*** | 36200 | 16.5 | 10.5 | 8.1 | 38500 | 35000 | 90.91% | 2.02 | 29200 | R-410A
213075996 | 3.02 | Yes | No | PAYNE HEATING AND COOLING | HRCU-A-CB (Split System: Heat Pump with Remote Outdoor Unit-Air-Source) | Centrally-Ducted | 38MURAQ36AB3* | CNPV*4824AL* | PG95MSUA60100C** | 36200 | 16.5 | 10.5 | 8.1 | 38500 | 35000 | 90.91% | 2.02 | 29200 | R-410A
213075997 | 3.02 | Yes | No | AIRQUEST | HRCU-A-CB (Split System: Heat Pump with Remote Outdoor Unit-Air-Source) | Centrally-Ducted | DLCURAH36ABK | EN(A,D)4X48L24** | *95MSU1002120A* | 36200 | 16.5 | 10.5 | 8.1 | 38500 | 35000 | 90.91% | 2.02 | 29200 | R-410A
213075998 | 3.02 | Yes | No | ARCOAIRE | HRCU-A-CB (Split System: Heat Pump with Remote Outdoor Unit-Air-Source) | Centrally-Ducted | DLCURAH36ABK | EN(A,D)4X48L24** | *95MSU1002120A* | 36200 | 16.5 | 10.5 | 8.1 | 38500 | 35000 | 90.91% | 2.02 | 29200 | R-410A
213075999 | 3.02 | Yes | No | COMFORTMAKER | HRCU-A-CB (Split System: Heat Pump with Remote Outdoor Unit-Air-Source) | Centrally-Ducted | DLCURAH36ABK | EN(A,D)4X48L24** | *95MSU1002120A* | 36200 | 16.5 | 10.5 | 8.1 | 38500 | 35000 | 90.91% | 2.02 | 29200 | R-410A
213076000 | 3.02 | Yes | No | DAY & NIGHT | HRCU-A-CB (Split System: Heat Pump with Remote Outdoor Unit-Air-Source) | Centrally-Ducted | DLCURAH36ABK | EN(A,D)4X48L24** | *95MSU1002120A* | 36200 | 16.5 | 10.5 | 8.1 | 38500 | 35000 | 90.91% | 2.02 | 29200 | R-410A
213076001 | 3.02 | Yes | No | HEIL | HRCU-A-CB (Split System: Heat Pump with Remote Outdoor Unit-Air-Source) | Centrally-Ducted | DLCURAH36ABK | EN(A,D)4X48L24** | *95MSU1002120A* | 36200 | 16.5 | 10.5 | 8.1 | 38500 | 35000 | 90.91% | 2.02 | 29200 | R-410A
213076002 | 3.02 | Yes | No | KEEPRITE | HRCU-A-CB (Split System: Heat Pump with Remote Outdoor Unit-Air-Source) | Centrally-Ducted | DLCURAH36ABK | EN(A,D)4X48L24** | *95MSU1002120A* | 36200 | 16.5 | 10.5 | 8.1 | 38500 | 35000 | 90.91% | 2.02 | 29200 | R-410A
213076003 | 3.02 | Yes | No | SMART COMFORT | HRCU-A-CB (Split System: Heat Pump with Remote Outdoor Unit-Air-Source) | Centrally-Ducted | DLCURAH36ABK | EN(A,D)4X48L24** | *95MSU1002120A* | 36200 | 16.5 | 10.5 | 8.1 | 38500 | 35000 | 90.91% | 2.02 | 29200 | R-410A
213076004 | 3.02 | Yes | No | TEMPSTAR | HRCU-A-CB (Split System: Heat Pump with Remote Outdoor Unit-Air-Source) | Centrally-Ducted | DLCURAH36ABK | EN(A,D)4X48L24** | *95MSU1002120A* | 36200 | 16.5 | 10.5 | 8.1 | 38500 | 35000 | 90.91% | 2.02 | 29200 | R-410A
213076005 | 3.02 | Yes | No | GRANDAIRE | HRCU-A-CB (Split System: Heat Pump with Remote Outdoor Unit-Air-Source) | Centrally-Ducted | WDLCURAH36ABK | WLNC484DA* | WFSU100C060B* | 36200 | 16.5 | 10.5 | 8.1 | 38500 | 28000 | 72.73% | 1.76 | 23400 | R-410A
213076030 | 2.48 | No | No | CARRIER | HRCU-A-CB (Split System: Heat Pump with Remote Outdoor Unit-Air-Source) | Centrally-Ducted | 38MURAQ30AB3* | CAP**4221AL* | 59SU5B100M21**20 | 29800 | 15.2 | 9 | 8.1 | 38500 | 27600 | 71.69% | 1.78 | 23400 | R-410A
213076031 | 2.48 | No | No | BRYANT HEATING AND COOLING SYSTEMS | HRCU-A-CB (Split System: Heat Pump with Remote Outdoor Unit-Air-Source) | Centrally-Ducted | 38MURAQ30AB3* | CAP**4221AL* | 935SB60100M21*** | 29800 | 15.2 | 9 | 8.1 | 38500 | 27600 | 71.69% | 1.78 | 23400 | R-410A
213076032 | 2.48 | No | No | PAYNE HEATING AND COOLING | HRCU-A-CB (Split System: Heat Pump with Remote Outdoor Unit-Air-Source) | Centrally-Ducted | 38MURAQ30AB3* | CAP**4221AL* | PG95MSUA60100C** | 29800 | 15.2 | 9 | 8.1 | 38500 | 27600 | 71.69% | 1.78 | 23400 | R-410A
213076033 | 2.48 | No | No | AIRQUEST | HRCU-A-CB (Split System: Heat Pump with Remote Outdoor Unit-Air-Source) | Centrally-Ducted | DLCURAH30ABK | EA*4X42L21A* | *95MSU1002120A* | 29800 | 15.2 | 9 | 8.1 | 38500 | 27600 | 71.69% | 1.78 | 23400 | R-410A
213076034 | 2.48 | No | No | ARCOAIRE | HRCU-A-CB (Split System: Heat Pump with Remote Outdoor Unit-Air-Source) | Centrally-Ducted | DLCURAH30ABK | EA*4X42L21A* | *95MSU1002120A* | 29800 | 15.2 | 9 | 8.1 | 38500 | 27600 | 71.69% | 1.78 | 23400 | R-410A
213076035 | 2.48 | No | No | COMFORTMAKER | HRCU-A-CB (Split System: Heat Pump with Remote Outdoor Unit-Air-Source) | Centrally-Ducted | DLCURAH30ABK | EA*4X42L21A* | *95MSU1002120A* | 29800 | 15.2 | 9 | 8.1 | 38500 | 27600 | 71.69% | 1.78 | 23400 | R-410A
213076036 | 2.48 | No | No | DAY & NIGHT | HRCU-A-CB (Split System: Heat Pump with Remote Outdoor Unit-Air-Source) | Centrally-Ducted | DLCURAH30ABK | EA*4X42L21A* | *95MSU1002120A* | 29800 | 15.2 | 9 | 8.1 | 38500 | 27600 | 71.69% | 1.78 | 23400 | R-410A
213076037 | 2.48 | No | No | HEIL | HRCU-A-CB (Split System: Heat Pump with Remote Outdoor Unit-Air-Source) | Centrally-Ducted | DLCURAH30ABK | EA*4X42L21A* | *95MSU1002120A* | 29800 | 15.2 | 9 | 8.1 | 38500 | 27600 | 71.69% | 1.78 | 23400 | R-410A
213076038 | 2.48 | No | No | KEEPRITE | HRCU-A-CB (Split System: Heat Pump with Remote Outdoor Unit-Air-Source) | Centrally-Ducted | DLCURAH30ABK | EA*4X42L21A* | *95MSU1002120A* | 29800 | 15.2 | 9 | 8.1 | 38500 | 27600 | 71.69% | 1.78 | 23400 | R-410A
213076039 | 2.48 | No | No | SMART COMFORT | HRCU-A-CB (Split System: Heat Pump with Remote Outdoor Unit-Air-Source) | Centrally-Ducted | DLCURAH30ABK | EA*4X42L21A* | *95MSU1002120A* | 29800 | 15.2 | 9 | 8.1 | 38500 | 27600 | 71.69% | 1.78 | 23400 | R-410A
213076040 | 2.48 | No | No | TEMPSTAR | HRCU-A-CB (Split System: Heat Pump with Remote Outdoor Unit-Air-Source) | Centrally-Ducted | DLCURAH30ABK | EA*4X42L21A* | *95MSU1002120A* | 29800 | 15.2 | 9 | 8.1 | 38500 | 27600 | 71.69% | 1.78 | 23400 | R-410A
213076041 | 2.48 | No | No | GRANDAIRE | HRCU-A-CB (Split System: Heat Pump with Remote Outdoor Unit-Air-Source) | Centrally-Ducted | WDLCURAH30ABK | WLA*424CA* | WFSU100C060B* | 29800 | 15.2 | 9 | 8.1 | 38500 | 27600 | 71.69% | 1.78 | 23400 | R-410A
213076042 | 2.48 | No | No | CARRIER | HRCU-A-CB (Split System: Heat Pump with Remote Outdoor Unit-Air-Source) | Centrally-Ducted | 38MURAQ30AB3* | CAP**4224AL* | 59SU5B100M21**20 | 29800 | 15.2 | 9 | 8.1 | 38000 | 27600 | 72.63% | 1.78 | 23400 | R-410A
213076043 | 2.48 | No | No | BRYANT HEATING AND COOLING SYSTEMS | HRCU-A-CB (Split System: Heat Pump with Remote Outdoor Unit-Air-Source) | Centrally-Ducted | 38MURAQ30AB3* | CAP**4224AL* | 935SB60100M21*** | 29800 | 15.2 | 9 | 8.1 | 38000 | 27600 | 72.63% | 1.78 | 23400 | R-410A
213076044 | 2.48 | No | No | PAYNE HEATING AND COOLING | HRCU-A-CB (Split System: Heat Pump with Remote Outdoor Unit-Air-Source) | Centrally-Ducted | 38MURAQ30AB3* | CAP**4224AL* | PG95MSUA60100C** | 29800 | 15.2 | 9 | 8.1 | 38000 | 27600 | 72.63% | 1.78 | 23400 | R-410A
213076045 | 2.48 | No | No | AIRQUEST | HRCU-A-CB (Split System: Heat Pump with Remote Outdoor Unit-Air-Source) | Centrally-Ducted | DLCURAH30ABK | EA*4X42L24A* | *95MSU1002120A* | 29800 | 15.2 | 9 | 8.1 | 38000 | 27600 | 72.63% | 1.78 | 23400 | R-410A
213076046 | 2.48 | No | No | ARCOAIRE | HRCU-A-CB (Split System: Heat Pump with Remote Outdoor Unit-Air-Source) | Centrally-Ducted | DLCURAH30ABK | EA*4X42L24A* | *95MSU1002120A* | 29800 | 15.2 | 9 | 8.1 | 38000 | 27600 | 72.63% | 1.78 | 23400 | R-410A
213076047 | 2.48 | No | No | COMFORTMAKER | HRCU-A-CB (Split System: Heat Pump with Remote Outdoor Unit-Air-Source) | Centrally-Ducted | DLCURAH30ABK | EA*4X42L24A* | *95MSU1002120A* | 29800 | 15.2 | 9 | 8.1 | 38000 | 27600 | 72.63% | 1.78 | 23400 | R-410A
213076048 | 2.48 | No | No | DAY & NIGHT | HRCU-A-CB (Split System: Heat Pump with Remote Outdoor Unit-Air-Source) | Centrally-Ducted | DLCURAH30ABK | EA*4X42L24A* | *95MSU1002120A* | 29800 | 15.2 | 9 | 8.1 | 38000 | 27600 | 72.63% | 1.78 | 23400 | R-410A
213076049 | 2.48 | No | No | HEIL | HRCU-A-CB (Split System: Heat Pump with Remote Outdoor Unit-Air-Source) | Centrally-Ducted | DLCURAH30ABK | EA*4X42L24A* | *95MSU1002120A* | 29800 | 15.2 | 9 | 8.1 | 38000 | 27600 | 72.63% | 1.78 | 23400 | R-410A
213076050 | 2.48 | No | No | KEEPRITE | HRCU-A-CB (Split System: Heat Pump with Remote Outdoor Unit-Air-Source) | Centrally-Ducted | DLCURAH30ABK | EA*4X42L24A* | *95MSU1002120A* | 29800 | 15.2 | 9 | 8.1 | 38000 | 27600 | 72.63% | 1.78 | 23400 | R-410A
213076051 | 2.48 | No | No | SMART COMFORT | HRCU-A-CB (Split System: Heat Pump with Remote Outdoor Unit-Air-Source) | Centrally-Ducted | DLCURAH30ABK | EA*4X42L24A* | *95MSU1002120A* | 29800 | 15.2 | 9 | 8.1 | 38000 | 27600 | 72.63% | 1.78 | 23400 | R-410A
213076052 | 2.48 | No | No | TEMPSTAR | HRCU-A-CB (Split System: Heat Pump with Remote Outdoor Unit-Air-Source) | Centrally-Ducted | DLCURAH30ABK | EA*4X42L24A* | *95MSU1002120A* | 29800 | 15.2 | 9 | 8.1 | 38000 | 27600 | 72.63% | 1.78 | 23400 | R-410A
213076065 | 2.58 | No | No | GRANDAIRE | HRCU-A-CB (Split System: Heat Pump with Remote Outdoor Unit-Air-Source) | Centrally-Ducted | WDLCURAH30ABK | WLA*434CA* | WFSU100C060B* | 31000 | 15.2 | 9 | 8.5 | 38000 | 28200 | 74.21% | 1.76 | 23600 | R-410A
213076105 | 2.03 | Yes | Yes | AIRQUEST | HRCU-A-CB (Split System: Heat Pump with Remote Outdoor Unit-Air-Source) | Centrally-Ducted | DLCURAH24ABK | EA*4X37L21A* | *95MSU1002120A* | 24400 | 17 | 10.5 | 8.5 | 25200 | 21200 | 84.13% | 1.8 | 18500 | R-410A
213076106 | 2.03 | Yes | Yes | ARCOAIRE | HRCU-A-CB (Split System: Heat Pump with Remote Outdoor Unit-Air-Source) | Centrally-Ducted | DLCURAH24ABK | EA*4X37L21A* | *95MSU1002120A* | 24400 | 17 | 10.5 | 8.5 | 25200 | 21200 | 84.13% | 1.8 | 18500 | R-410A
213076107 | 2.03 | Yes | Yes | COMFORTMAKER | HRCU-A-CB (Split System: Heat Pump with Remote Outdoor Unit-Air-Source) | Centrally-Ducted | DLCURAH24ABK | EA*4X37L21A* | *95MSU1002120A* | 24400 | 17 | 10.5 | 8.5 | 25200 | 21200 | 84.13% | 1.8 | 18500 | R-410A
213076108 | 2.03 | Yes | Yes | DAY & NIGHT | HRCU-A-CB (Split System: Heat Pump with Remote Outdoor Unit-Air-Source) | Centrally-Ducted | DLCURAH24ABK | EA*4X37L21A* | *95MSU1002120A* | 24400 | 17 | 10.5 | 8.5 | 25200 | 21200 | 84.13% | 1.8 | 18500 | R-410A
213076109 | 2.03 | Yes | Yes | HEIL | HRCU-A-CB (Split System: Heat Pump with Remote Outdoor Unit-Air-Source) | Centrally-Ducted | DLCURAH24ABK | EA*4X37L21A* | *95MSU1002120A* | 24400 | 17 | 10.5 | 8.5 | 25200 | 21200 | 84.13% | 1.8 | 18500 | R-410A
213076110 | 2.03 | Yes | Yes | KEEPRITE | HRCU-A-CB (Split System: Heat Pump with Remote Outdoor Unit-Air-Source) | Centrally-Ducted | DLCURAH24ABK | EA*4X37L21A* | *95MSU1002120A* | 24400 | 17 | 10.5 | 8.5 | 25200 | 21200 | 84.13% | 1.8 | 18500 | R-410A
213076111 | 2.03 | Yes | Yes | SMART COMFORT | HRCU-A-CB (Split System: Heat Pump with Remote Outdoor Unit-Air-Source) | Centrally-Ducted | DLCURAH24ABK | EA*4X37L21A* | *95MSU1002120A* | 24400 | 17 | 10.5 | 8.5 | 25200 | 21200 | 84.13% | 1.8 | 18500 | R-410A
213076112 | 2.03 | Yes | Yes | TEMPSTAR | HRCU-A-CB (Split System: Heat Pump with Remote Outdoor Unit-Air-Source) | Centrally-Ducted | DLCURAH24ABK | EA*4X37L21A* | *95MSU1002120A* | 24400 | 17 | 10.5 | 8.5 | 25200 | 21200 | 84.13% | 1.8 | 18500 | R-410A
213076113 | 2.03 | Yes | Yes | GRANDAIRE | HRCU-A-CB (Split System: Heat Pump with Remote Outdoor Unit-Air-Source) | Centrally-Ducted | WDLCURAH24ABK | WLA*374CA* | WFSU100C060B* | 24400 | 17 | 10.5 | 8.5 | 25200 | 24000 | 95.24% | 2 | 19200 | R-410A
213076114 | 1.98 | Yes | Yes | CARRIER | HRCU-A-CB (Split System: Heat Pump with Remote Outdoor Unit-Air-Source) | Centrally-Ducted | 38MURAQ24AB3* | CNPV*3621AL* | 59SU5B100M21**20 | 23800 | 17 | 10.5 | 8.5 | 26400 | 24000 | 90.91% | 2 | 19200 | R-410A
213076115 | 1.98 | Yes | Yes | BRYANT HEATING AND COOLING SYSTEMS | HRCU-A-CB (Split System: Heat Pump with Remote Outdoor Unit-Air-Source) | Centrally-Ducted | 38MURAQ24AB3* | CNPV*3621AL* | 935SB60100M21*** | 23800 | 17 | 10.5 | 8.5 | 26400 | 24000 | 90.91% | 2 | 19200 | R-410A
213076116 | 1.98 | Yes | Yes | PAYNE HEATING AND COOLING | HRCU-A-CB (Split System: Heat Pump with Remote Outdoor Unit-Air-Source) | Centrally-Ducted | 38MURAQ24AB3* | CNPV*3621AL* | PG95MSUA60100C** | 23800 | 17 | 10.5 | 8.5 | 26400 | 24000 | 90.91% | 2 | 19200 | R-410A
213076117 | 1.98 | Yes | Yes | AIRQUEST | HRCU-A-CB (Split System: Heat Pump with Remote Outdoor Unit-Air-Source) | Centrally-Ducted | DLCURAH24ABK | EN(A,D)4X36L21** | *95MSU1002120A* | 23800 | 17 | 10.5 | 8.5 | 26400 | 24000 | 90.91% | 2 | 19200 | R-410A
213076118 | 1.98 | Yes | Yes | ARCOAIRE | HRCU-A-CB (Split System: Heat Pump with Remote Outdoor Unit-Air-Source) | Centrally-Ducted | DLCURAH24ABK | EN(A,D)4X36L21** | *95MSU1002120A* | 23800 | 17 | 10.5 | 8.5 | 26400 | 24000 | 90.91% | 2 | 19200 | R-410A
213076119 | 1.98 | Yes | Yes | COMFORTMAKER | HRCU-A-CB (Split System: Heat Pump with Remote Outdoor Unit-Air-Source) | Centrally-Ducted | DLCURAH24ABK | EN(A,D)4X36L21** | *95MSU1002120A* | 23800 | 17 | 10.5 | 8.5 | 26400 | 24000 | 90.91% | 2 | 19200 | R-410A
213076120 | 1.98 | Yes | Yes | DAY & NIGHT | HRCU-A-CB (Split System: Heat Pump with Remote Outdoor Unit-Air-Source) | Centrally-Ducted | DLCURAH24ABK | EN(A,D)4X36L21** | *95MSU1002120A* | 23800 | 17 | 10.5 | 8.5 | 26400 | 24000 | 90.91% | 2 | 19200 | R-410A
213076121 | 1.98 | Yes | Yes | HEIL | HRCU-A-CB (Split System: Heat Pump with Remote Outdoor Unit-Air-Source) | Centrally-Ducted | DLCURAH24ABK | EN(A,D)4X36L21** | *95MSU1002120A* | 23800 | 17 | 10.5 | 8.5 | 26400 | 24000 | 90.91% | 2 | 19200 | R-410A
213076122 | 1.98 | Yes | Yes | KEEPRITE | HRCU-A-CB (Split System: Heat Pump with Remote Outdoor Unit-Air-Source) | Centrally-Ducted | DLCURAH24ABK | EN(A,D)4X36L21** | *95MSU1002120A* | 23800 | 17 | 10.5 | 8.5 | 26400 | 24000 | 90.91% | 2 | 19200 | R-410A
213076123 | 1.98 | Yes | Yes | SMART COMFORT | HRCU-A-CB (Split System: Heat Pump with Remote Outdoor Unit-Air-Source) | Centrally-Ducted | DLCURAH24ABK | EN(A,D)4X36L21** | *95MSU1002120A* | 23800 | 17 | 10.5 | 8.5 | 26400 | 24000 | 90.91% | 2 | 19200 | R-410A
213076124 | 1.98 | Yes | Yes | TEMPSTAR | HRCU-A-CB (Split System: Heat Pump with Remote Outdoor Unit-Air-Source) | Centrally-Ducted | DLCURAH24ABK | EN(A,D)4X36L21** | *95MSU1002120A* | 23800 | 17 | 10.5 | 8.5 | 26400 | 24000 | 90.91% | 2 | 19200 | R-410A
213076125 | 1.98 | Yes | Yes | GRANDAIRE | HRCU-A-CB (Split System: Heat Pump with Remote Outdoor Unit-Air-Source) | Centrally-Ducted | WDLCURAH24ABK | WLNC364CA* | WFSU100C060B* | 23800 | 17 | 10.5 | 8.5 | 26400 | 28400 | 107.6% | 1.94 | 32600 | R-410A
213076243 | 2.95 | Yes | No | CARRIER | HRCU-A-CB (Split System: Heat Pump with Remote Outdoor Unit-Air-Source) | Centrally-Ducted | 38MURAQ36AB3* | CAP**3621AL* | 59SU5B100M21**22 | 35400 | 16 | 10 | 8.1 | 38500 | 35200 | 91.43% | 1.84 | 29400 | R-410A
213076244 | 2.95 | Yes | No | BRYANT HEATING AND COOLING SYSTEMS | HRCU-A-CB (Split System: Heat Pump with Remote Outdoor Unit-Air-Source) | Centrally-Ducted | 38MURAQ36AB3* | CAP**3621AL* | 935SB66100M21*** | 35400 | 16 | 10 | 8.1 | 38500 | 35200 | 91.43% | 1.84 | 29400 | R-410A
213076245 | 2.95 | Yes | No | AIRQUEST | HRCU-A-CB (Split System: Heat Pump with Remote Outdoor Unit-Air-Source) | Centrally-Ducted | DLCURAH36ABK | EA*4X36L21A* | *95MSU1002122A* | 35400 | 16 | 10 | 8.1 | 38500 | 35200 | 91.43% | 1.84 | 29400 | R-410A
213076246 | 2.95 | Yes | No | ARCOAIRE | HRCU-A-CB (Split System: Heat Pump with Remote Outdoor Unit-Air-Source) | Centrally-Ducted | DLCURAH36ABK | EA*4X36L21A* | *95MSU1002122A* | 35400 | 16 | 10 | 8.1 | 38500 | 35200 | 91.43% | 1.84 | 29400 | R-410A
213076247 | 2.95 | Yes | No | COMFORTMAKER | HRCU-A-CB (Split System: Heat Pump with Remote Outdoor Unit-Air-Source) | Centrally-Ducted | DLCURAH36ABK | EA*4X36L21A* | *95MSU1002122A* | 35400 | 16 | 10 | 8.1 | 38500 | 35200 | 91.43% | 1.84 | 29400 | R-410A
213076248 | 2.95 | Yes | No | DAY & NIGHT | HRCU-A-CB (Split System: Heat Pump with Remote Outdoor Unit-Air-Source) | Centrally-Ducted | DLCURAH36ABK | EA*4X36L21A* | *95MSU1002122A* | 35400 | 16 | 10 | 8.1 | 38500 | 35200 | 91.43% | 1.84 | 29400 | R-410A
213076249 | 2.95 | Yes | No | HEIL | HRCU-A-CB (Split System: Heat Pump with Remote Outdoor Unit-Air-Source) | Centrally-Ducted | DLCURAH36ABK | EA*4X36L21A* | *95MSU1002122A* | 35400 | 16 | 10 | 8.1 | 38500 | 35200 | 91.43% | 1.84 | 29400 | R-410A
213076250 | 2.95 | Yes | No | KEEPRITE | HRCU-A-CB (Split System: Heat Pump with Remote Outdoor Unit-Air-Source) | Centrally-Ducted | DLCURAH36ABK | EA*4X36L21A* | *95MSU1002122A* | 35400 | 16 | 10 | 8.1 | 38500 | 35200 | 91.43% | 1.84 | 29400 | R-410A
213076251 | 2.95 | Yes | No | TEMPSTAR | HRCU-A-CB (Split System: Heat Pump with Remote Outdoor Unit-Air-Source) | Centrally-Ducted | DLCURAH36ABK | EA*4X36L21A* | *95MSU1002122A* | 35400 | 16 | 10 | 8.1 | 38500 | 34800 | 90.39% | 2.06 | 29000 | R-410A
213076252 | 3.03 | Yes | Yes | CARRIER | HRCU-A-CB (Split System: Heat Pump with Remote Outdoor Unit-Air-Source) | Centrally-Ducted | 38MURAQ36AB3* | CAP**3721AL* | 59SU5B100M21**22 | 36400 | 16.5 | 10 | 8.5 | 38000 | 34800 | 91.58% | 2.06 | 29000 | R-410A
213076253 | 3.03 | Yes | Yes | BRYANT HEATING AND COOLING SYSTEMS | HRCU-A-CB (Split System: Heat Pump with Remote Outdoor Unit-Air-Source) | Centrally-Ducted | 38MURAQ36AB3* | CAP**3721AL* | 935SB66100M21*** | 36400 | 16.5 | 10 | 8.5 | 38000 | 34800 | 91.58% | 2.06 | 29000 | R-410A
213076254 | 3.03 | Yes | Yes | AIRQUEST | HRCU-A-CB (Split System: Heat Pump with Remote Outdoor Unit-Air-Source) | Centrally-Ducted | DLCURAH36ABK | EA*4X37L21A* | *95MSU1002122A* | 36400 | 16.5 | 10 | 8.5 | 38000 | 34800 | 91.58% | 2.06 | 29000 | R-410A
213076255 | 3.03 | Yes | Yes | ARCOAIRE | HRCU-A-CB (Split System: Heat Pump with Remote Outdoor Unit-Air-Source) | Centrally-Ducted | DLCURAH36ABK | EA*4X37L21A* | *95MSU1002122A* | 36400 | 16.5 | 10 | 8.5 | 38000 | 34800 | 91.58% | 2.06 | 29000 | R-410A
213076256 | 3.03 | Yes | Yes | COMFORTMAKER | HRCU-A-CB (Split System: Heat Pump with Remote Outdoor Unit-Air-Source) | Centrally-Ducted | DLCURAH36ABK | EA*4X37L21A* | *95MSU1002122A* | 36400 | 16.5 | 10 | 8.5 | 38000 | 34800 | 91.58% | 2.06 | 29000 | R-410A
213076257 | 3.03 | Yes | Yes | DAY & NIGHT | HRCU-A-CB (Split System: Heat Pump with Remote Outdoor Unit-Air-Source) | Centrally-Ducted | DLCURAH36ABK | EA*4X37L21A* | *95MSU1002122A* | 36400 | 16.5 | 10 | 8.5 | 38000 | 34800 | 91.58% | 2.06 | 29000 | R-410A
213076258 | 3.03 | Yes | Yes | HEIL | HRCU-A-CB (Split System: Heat Pump with Remote Outdoor Unit-Air-Source) | Centrally-Ducted | DLCURAH36ABK | EA*4X37L21A* | *95MSU1002122A* | 36400 | 16.5 | 10 | 8.5 | 38000 | 34800 | 91.58% | 2.06 | 29000 | R-410A
213076259 | 3.03 | Yes | Yes | KEEPRITE | HRCU-A-CB (Split System: Heat Pump with Remote Outdoor Unit-Air-Source) | Centrally-Ducted | DLCURAH36ABK | EA*4X37L21A* | *95MSU1002122A* | 36400 | 16.5 | 10 | 8.5 | 38000 | 34800 | 91.58% | 2.06 | 29000 | R-410A
213076260 | 3.03 | Yes | Yes | TEMPSTAR | HRCU-A-CB (Split System: Heat Pump with Remote Outdoor Unit-Air-Source) | Centrally-Ducted | DLCURAH36ABK | EA*4X37L21A* | *95MSU1002122A* | 36400 | 16.5 | 10 | 8.5 | 38000 | 35000 | 92.11% | 1.9 | 29400 | R-410A
213076261 | 2.97 | Yes | No | CARRIER | HRCU-A-CB (Split System: Heat Pump with Remote Outdoor Unit-Air-Source) | Centrally-Ducted | 38MURAQ36AB3* | CAP**4221AL* | 59SU5B100M21**22 | 35600 | 16.5 | 10 | 8.1 | 38500 | 35000 | 90.91% | 1.9 | 29400 | R-410A
213076262 | 2.97 | Yes | No | BRYANT HEATING AND COOLING SYSTEMS | HRCU-A-CB (Split System: Heat Pump with Remote Outdoor Unit-Air-Source) | Centrally-Ducted | 38MURAQ36AB3* | CAP**4221AL* | 935SB66100M21*** | 35600 | 16.5 | 10 | 8.1 | 38500 | 35000 | 90.91% | 1.9 | 29400 | R-410A
213076263 | 2.97 | Yes | No | AIRQUEST | HRCU-A-CB (Split System: Heat Pump with Remote Outdoor Unit-Air-Source) | Centrally-Ducted | DLCURAH36ABK | EA*4X42L21A* | *95MSU1002122A* | 35600 | 16.5 | 10 | 8.1 | 38500 | 35000 | 90.91% | 1.9 | 29400 | R-410A
213076264 | 2.97 | Yes | No | ARCOAIRE | HRCU-A-CB (Split System: Heat Pump with Remote Outdoor Unit-Air-Source) | Centrally-Ducted | DLCURAH36ABK | EA*4X42L21A* | *95MSU1002122A* | 35600 | 16.5 | 10 | 8.1 | 38500 | 35000 | 90.91% | 1.9 | 29400 | R-410A
213076265 | 2.97 | Yes | No | COMFORTMAKER | HRCU-A-CB (Split System: Heat Pump with Remote Outdoor Unit-Air-Source) | Centrally-Ducted | DLCURAH36ABK | EA*4X42L21A* | *95MSU1002122A* | 35600 | 16.5 | 10 | 8.1 | 38500 | 35000 | 90.91% | 1.9 | 29400 | R-410A
213076266 | 2.97 | Yes | No | DAY & NIGHT | HRCU-A-CB (Split System: Heat Pump with Remote Outdoor Unit-Air-Source) | Centrally-Ducted | DLCURAH36ABK | EA*4X42L21A* | *95MSU1002122A* | 35600 | 16.5 | 10 | 8.1 | 38500 | 35000 | 90.91% | 1.9 | 29400 | R-410A
213076267 | 2.97 | Yes | No | HEIL | HRCU-A-CB (Split System: Heat Pump with Remote Outdoor Unit-Air-Source) | Centrally-Ducted | DLCURAH36ABK | EA*4X42L21A* | *95MSU1002122A* | 35600 | 16.5 | 10 | 8.1 | 38500 | 35000 | 90.91% | 1.9 | 29400 | R-410A
213076268 | 2.97 | Yes | No | KEEPRITE | HRCU-A-CB (Split System: Heat Pump with Remote Outdoor Unit-Air-Source) | Centrally-Ducted | DLCURAH36ABK | EA*4X42L21A* | *95MSU1002122A* | 35600 | 16.5 | 10 | 8.1 | 38500 | 35000 | 90.91% | 1.9 | 29400 | R-410A
213076269 | 2.97 | Yes | No | TEMPSTAR | HRCU-A-CB (Split System: Heat Pump with Remote Outdoor Unit-Air-Source) | Centrally-Ducted | DLCURAH36ABK | EA*4X42L21A* | *95MSU1002122A* | 35600 | 16.5 | 10 | 8.1 | 38500 | 35000 | 90.91% | 1.9 | 29400 | R-410A
213076270 | 2.97 | Yes | No | CARRIER | HRCU-A-CB (Split System: Heat Pump with Remote Outdoor Unit-Air-Source) | Centrally-Ducted | 38MURAQ36AB3* | CAP**4224AL* | 59SU5B100M21**22 | 35600 | 16.5 | 10 | 8.1 | 38500 | 35000 | 90.91% | 1.9 | 29400 | R-410A
213076271 | 2.97 | Yes | No | BRYANT HEATING AND COOLING SYSTEMS | HRCU-A-CB (Split System: Heat Pump with Remote Outdoor Unit-Air-Source) | Centrally-Ducted | 38MURAQ36AB3* | CAP**4224AL* | 935SB66100M21*** | 35600 | 16.5 | 10 | 8.1 | 38500 | 35000 | 90.91% | 1.9 | 29400 | R-410A
213076272 | 2.97 | Yes | No | AIRQUEST | HRCU-A-CB (Split System: Heat Pump with Remote Outdoor Unit-Air-Source) | Centrally-Ducted | DLCURAH36ABK | EA*4X42L24A* | *95MSU1002122A* | 35600 | 16.5 | 10 | 8.1 | 38500 | 35000 | 90.91% | 1.9 | 29400 | R-410A
213076273 | 2.97 | Yes | No | ARCOAIRE | HRCU-A-CB (Split System: Heat Pump with Remote Outdoor Unit-Air-Source) | Centrally-Ducted | DLCURAH36ABK | EA*4X42L24A* | *95MSU1002122A* | 35600 | 16.5 | 10 | 8.1 | 38500 | 35000 | 90.91% | 1.9 | 29400 | R-410A
213076274 | 2.97 | Yes | No | COMFORTMAKER | HRCU-A-CB (Split System: Heat Pump with Remote Outdoor Unit-Air-Source) | Centrally-Ducted | DLCURAH36ABK | EA*4X42L24A* | *95MSU1002122A* | 35600 | 16.5 | 10 | 8.1 | 38500 | 35000 | 90.91% | 1.9 | 29400 | R-410A
213076275 | 2.97 | Yes | No | DAY & NIGHT | HRCU-A-CB (Split System: Heat Pump with Remote Outdoor Unit-Air-Source) | Centrally-Ducted | DLCURAH36ABK | EA*4X42L24A* | *95MSU1002122A* | 35600 | 16.5 | 10 | 8.1 | 38500 | 35000 | 90.91% | 1.9 | 29400 | R-410A
213076276 | 2.97 | Yes | No | HEIL | HRCU-A-CB (Split System: Heat Pump with Remote Outdoor Unit-Air-Source) | Centrally-Ducted | DLCURAH36ABK | EA*4X42L24A* | *95MSU1002122A* | 35600 | 16.5 | 10 | 8.1 | 38500 | 35000 | 90.91% | 1.9 | 29400 | R-410A
213076277 | 2.97 | Yes | No | KEEPRITE | HRCU-A-CB (Split System: Heat Pump with Remote Outdoor Unit-Air-Source) | Centrally-Ducted | DLCURAH36ABK | EA*4X42L24A* | *95MSU1002122A* | 35600 | 16.5 | 10 | 8.1 | 38500 | 35000 | 90.91% | 1.9 | 29400 | R-410A
213076278 | 2.97 | Yes | No | TEMPSTAR | HRCU-A-CB (Split System: Heat Pump with Remote Outdoor Unit-Air-Source) | Centrally-Ducted | DLCURAH36ABK | EA*4X42L24A* | *95MSU1002122A* | 35600 | 16.5 | 10 | 8.1 | 38500 | 34800 | 90.39% | 2.06 | 29000 | R-410A
213076279 | 3.03 | Yes | Yes | CARRIER | HRCU-A-CB (Split System: Heat Pump with Remote Outdoor Unit-Air-Source) | Centrally-Ducted | 38MURAQ36AB3* | CAP**4321AL* | 59SU5B100M21**22 | 36400 | 16.5 | 10 | 8.5 | 38000 | 34800 | 91.58% | 2.06 | 29000 | R-410A
213076280 | 3.03 | Yes | Yes | BRYANT HEATING AND COOLING SYSTEMS | HRCU-A-CB (Split System: Heat Pump with Remote Outdoor Unit-Air-Source) | Centrally-Ducted | 38MURAQ36AB3* | CAP**4321AL* | 935SB66100M21*** | 36400 | 16.5 | 10 | 8.5 | 38000 | 34800 | 91.58% | 2.06 | 29000 | R-410A
213076281 | 3.03 | Yes | Yes | AIRQUEST | HRCU-A-CB (Split System: Heat Pump with Remote Outdoor Unit-Air-Source) | Centrally-Ducted | DLCURAH36ABK | EA*4X43L21A* | *95MSU1002122A* | 36400 | 16.5 | 10 | 8.5 | 38000 | 34800 | 91.58% | 2.06 | 29000 | R-410A
213076282 | 3.03 | Yes | Yes | ARCOAIRE | HRCU-A-CB (Split System: Heat Pump with Remote Outdoor Unit-Air-Source) | Centrally-Ducted | DLCURAH36ABK | EA*4X43L21A* | *95MSU1002122A* | 36400 | 16.5 | 10 | 8.5 | 38000 | 34800 | 91.58% | 2.06 | 29000 | R-410A
213076283 | 3.03 | Yes | Yes | COMFORTMAKER | HRCU-A-CB (Split System: Heat Pump with Remote Outdoor Unit-Air-Source) | Centrally-Ducted | DLCURAH36ABK | EA*4X43L21A* | *95MSU1002122A* | 36400 | 16.5 | 10 | 8.5 | 38000 | 34800 | 91.58% | 2.06 | 29000 | R-410A
213076284 | 3.03 | Yes | Yes | DAY & NIGHT | HRCU-A-CB (Split System: Heat Pump with Remote Outdoor Unit-Air-Source) | Centrally-Ducted | DLCURAH36ABK | EA*4X43L21A* | *95MSU1002122A* | 36400 | 16.5 | 10 | 8.5 | 38000 | 34800 | 91.58% | 2.06 | 29000 | R-410A
213076285 | 3.03 | Yes | Yes | HEIL | HRCU-A-CB (Split System: Heat Pump with Remote Outdoor Unit-Air-Source) | Centrally-Ducted | DLCURAH36ABK | EA*4X43L21A* | *95MSU1002122A* | 36400 | 16.5 | 10 | 8.5 | 38000 | 34800 | 91.58% | 2.06 | 29000 | R-410A
213076286 | 3.03 | Yes | Yes | KEEPRITE | HRCU-A-CB (Split System: Heat Pump with Remote Outdoor Unit-Air-Source) | Centrally-Ducted | DLCURAH36ABK | EA*4X43L21A* | *95MSU1002122A* | 36400 | 16.5 | 10 | 8.5 | 38000 | 34800 | 91.58% | 2.06 | 29000 | R-410A
213076287 | 3.03 | Yes | Yes | TEMPSTAR | HRCU-A-CB (Split System: Heat Pump with Remote Outdoor Unit-Air-Source) | Centrally-Ducted | DLCURAH36ABK | EA*4X43L21A* | *95MSU1002122A* | 36400 | 16.5 | 10 | 8.5 | 38000 | 34800 | 91.58% | 2.04 | 29000 | R-410A
213076288 | 3 | Yes | Yes | CARRIER | HRCU-A-CB (Split System: Heat Pump with Remote Outdoor Unit-Air-Source) | Centrally-Ducted | 38MURAQ36AB3* | CAP**4821AL* | 59SU5B100M21**22 | 36000 | 16.5 | 10 | 8.5 | 38000 | 34800 | 91.58% | 2.04 | 29000 | R-410A
213076289 | 3 | Yes | Yes | BRYANT HEATING AND COOLING SYSTEMS | HRCU-A-CB (Split System: Heat Pump with Remote Outdoor Unit-Air-Source) | Centrally-Ducted | 38MURAQ36AB3* | CAP**4821AL* | 935SB66100M21*** | 36000 | 16.5 | 10 | 8.5 | 38000 | 34800 | 91.58% | 2.04 | 29000 | R-410A
213076290 | 3 | Yes | Yes | AIRQUEST | HRCU-A-CB (Split System: Heat Pump with Remote Outdoor Unit-Air-Source) | Centrally-Ducted | DLCURAH36ABK | EA*4X48L21A* | *95MSU1002122A* | 36000 | 16.5 | 10 | 8.5 | 38000 | 34800 | 91.58% | 2.04 | 29000 | R-410A
213076291 | 3 | Yes | Yes | ARCOAIRE | HRCU-A-CB (Split System: Heat Pump with Remote Outdoor Unit-Air-Source) | Centrally-Ducted | DLCURAH36ABK | EA*4X48L21A* | *95MSU1002122A* | 36000 | 16.5 | 10 | 8.5 | 38000 | 34800 | 91.58% | 2.04 | 29000 | R-410A
213076292 | 3 | Yes | Yes | COMFORTMAKER | HRCU-A-CB (Split System: Heat Pump with Remote Outdoor Unit-Air-Source) | Centrally-Ducted | DLCURAH36ABK | EA*4X48L21A* | *95MSU1002122A* | 36000 | 16.5 | 10 | 8.5 | 38000 | 34800 | 91.58% | 2.04 | 29000 | R-410A
213076293 | 3 | Yes | Yes | DAY & NIGHT | HRCU-A-CB (Split System: Heat Pump with Remote Outdoor Unit-Air-Source) | Centrally-Ducted | DLCURAH36ABK | EA*4X48L21A* | *95MSU1002122A* | 36000 | 16.5 | 10 | 8.5 | 38000 | 34800 | 91.58% | 2.04 | 29000 | R-410A
213076294 | 3 | Yes | Yes | HEIL | HRCU-A-CB (Split System: Heat Pump with Remote Outdoor Unit-Air-Source) | Centrally-Ducted | DLCURAH36ABK | EA*4X48L21A* | *95MSU1002122A* | 36000 | 16.5 | 10 | 8.5 | 38000 | 34800 | 91.58% | 2.04 | 29000 | R-410A
213076295 | 3 | Yes | Yes | KEEPRITE | HRCU-A-CB (Split System: Heat Pump with Remote Outdoor Unit-Air-Source) | Centrally-Ducted | DLCURAH36ABK | EA*4X48L21A* | *95MSU1002122A* | 36000 | 16.5 | 10 | 8.5 | 38000 | 34800 | 91.58% | 2.04 | 29000 | R-410A
213076296 | 3 | Yes | Yes | TEMPSTAR | HRCU-A-CB (Split System: Heat Pump with Remote Outdoor Unit-Air-Source) | Centrally-Ducted | DLCURAH36ABK | EA*4X48L21A* | *95MSU1002122A* | 36000 | 16.5 | 10 | 8.5 | 38000 | 34800 | 91.58% | 2.04 | 29000 | R-410A
213076297 | 3.02 | Yes | Yes | CARRIER | HRCU-A-CB (Split System: Heat Pump with Remote Outdoor Unit-Air-Source) | Centrally-Ducted | 38MURAQ36AB3* | CAP**4824AL* | 59SU5B100M21**22 | 36200 | 16.5 | 10 | 8.5 | 38000 | 34800 | 91.58% | 2.04 | 29000 | R-410A
213076298 | 3.02 | Yes | Yes | BRYANT HEATING AND COOLING SYSTEMS | HRCU-A-CB (Split System: Heat Pump with Remote Outdoor Unit-Air-Source) | Centrally-Ducted | 38MURAQ36AB3* | CAP**4824AL* | 935SB66100M21*** | 36200 | 16.5 | 10 | 8.5 | 38000 | 34800 | 91.58% | 2.04 | 29000 | R-410A
213076299 | 3.02 | Yes | Yes | AIRQUEST | HRCU-A-CB (Split System: Heat Pump with Remote Outdoor Unit-Air-Source) | Centrally-Ducted | DLCURAH36ABK | EA*4X48L24A* | *95MSU1002122A* | 36200 | 16.5 | 10 | 8.5 | 38000 | 34800 | 91.58% | 2.04 | 29000 | R-410A
213076300 | 3.02 | Yes | Yes | ARCOAIRE | HRCU-A-CB (Split System: Heat Pump with Remote Outdoor Unit-Air-Source) | Centrally-Ducted | DLCURAH36ABK | EA*4X48L24A* | *95MSU1002122A* | 36200 | 16.5 | 10 | 8.5 | 38000 | 34800 | 91.58% | 2.04 | 29000 | R-410A
213076301 | 3.02 | Yes | Yes | COMFORTMAKER | HRCU-A-CB (Split System: Heat Pump with Remote Outdoor Unit-Air-Source) | Centrally-Ducted | DLCURAH36ABK | EA*4X48L24A* | *95MSU1002122A* | 36200 | 16.5 | 10 | 8.5 | 38000 | 34800 | 91.58% | 2.04 | 29000 | R-410A
213076302 | 3.02 | Yes | Yes | DAY & NIGHT | HRCU-A-CB (Split System: Heat Pump with Remote Outdoor Unit-Air-Source) | Centrally-Ducted | DLCURAH36ABK | EA*4X48L24A* | *95MSU1002122A* | 36200 | 16.5 | 10 | 8.5 | 38000 | 34800 | 91.58% | 2.04 | 29000 | R-410A
213076303 | 3.02 | Yes | Yes | HEIL | HRCU-A-CB (Split System: Heat Pump with Remote Outdoor Unit-Air-Source) | Centrally-Ducted | DLCURAH36ABK | EA*4X48L24A* | *95MSU1002122A* | 36200 | 16.5 | 10 | 8.5 | 38000 | 34800 | 91.58% | 2.04 | 29000 | R-410A
213076304 | 3.02 | Yes | Yes | KEEPRITE | HRCU-A-CB (Split System: Heat Pump with Remote Outdoor Unit-Air-Source) | Centrally-Ducted | DLCURAH36ABK | EA*4X48L24A* | *95MSU1002122A* | 36200 | 16.5 | 10 | 8.5 | 38000 | 34800 | 91.58% | 2.04 | 29000 | R-410A
213076305 | 3.02 | Yes | Yes | TEMPSTAR | HRCU-A-CB (Split System: Heat Pump with Remote Outdoor Unit-Air-Source) | Centrally-Ducted | DLCURAH36ABK | EA*4X48L24A* | *95MSU1002122A* | 36200 | 16.5 | 10 | 8.5 | 38000 | 35200 | 92.63% | 1.78 | 29600 | R-410A
213076324 | 3.02 | Yes | No | CARRIER | HRCU-A-CB (Split System: Heat Pump with Remote Outdoor Unit-Air-Source) | Centrally-Ducted | 38MURAQ36AB3* | CNPV*4821AL* | 59SU5B100M21**22 | 36200 | 16.5 | 10.5 | 8.1 | 38500 | 35000 | 90.91% | 2.02 | 29200 | R-410A
213076325 | 3.02 | Yes | No | BRYANT HEATING AND COOLING SYSTEMS | HRCU-A-CB (Split System: Heat Pump with Remote Outdoor Unit-Air-Source) | Centrally-Ducted | 38MURAQ36AB3* | CNPV*4821AL* | 935SB66100M21*** | 36200 | 16.5 | 10.5 | 8.1 | 38500 | 35000 | 90.91% | 2.02 | 29200 | R-410A
213076326 | 3.02 | Yes | No | AIRQUEST | HRCU-A-CB (Split System: Heat Pump with Remote Outdoor Unit-Air-Source) | Centrally-Ducted | DLCURAH36ABK | EN(A,D,W)4X48L21** | *95MSU1002122A* | 36200 | 16.5 | 10.5 | 8.1 | 38500 | 35000 | 90.91% | 2.02 | 29200 | R-410A
213076327 | 3.02 | Yes | No | ARCOAIRE | HRCU-A-CB (Split System: Heat Pump with Remote Outdoor Unit-Air-Source) | Centrally-Ducted | DLCURAH36ABK | EN(A,D,W)4X48L21** | *95MSU1002122A* | 36200 | 16.5 | 10.5 | 8.1 | 38500 | 35000 | 90.91% | 2.02 | 29200 | R-410A
213076328 | 3.02 | Yes | No | COMFORTMAKER | HRCU-A-CB (Split System: Heat Pump with Remote Outdoor Unit-Air-Source) | Centrally-Ducted | DLCURAH36ABK | EN(A,D,W)4X48L21** | *95MSU1002122A* | 36200 | 16.5 | 10.5 | 8.1 | 38500 | 35000 | 90.91% | 2.02 | 29200 | R-410A
213076329 | 3.02 | Yes | No | DAY & NIGHT | HRCU-A-CB (Split System: Heat Pump with Remote Outdoor Unit-Air-Source) | Centrally-Ducted | DLCURAH36ABK | EN(A,D,W)4X48L21** | *95MSU1002122A* | 36200 | 16.5 | 10.5 | 8.1 | 38500 | 35000 | 90.91% | 2.02 | 29200 | R-410A
213076330 | 3.02 | Yes | No | HEIL | HRCU-A-CB (Split System: Heat Pump with Remote Outdoor Unit-Air-Source) | Centrally-Ducted | DLCURAH36ABK | EN(A,D,W)4X48L21** | *95MSU1002122A* | 36200 | 16.5 | 10.5 | 8.1 | 38500 | 35000 | 90.91% | 2.02 | 29200 | R-410A
213076331 | 3.02 | Yes | No | KEEPRITE | HRCU-A-CB (Split System: Heat Pump with Remote Outdoor Unit-Air-Source) | Centrally-Ducted | DLCURAH36ABK | EN(A,D,W)4X48L21** | *95MSU1002122A* | 36200 | 16.5 | 10.5 | 8.1 | 38500 | 35000 | 90.91% | 2.02 | 29200 | R-410A
213076332 | 3.02 | Yes | No | TEMPSTAR | HRCU-A-CB (Split System: Heat Pump with Remote Outdoor Unit-Air-Source) | Centrally-Ducted | DLCURAH36ABK | EN(A,D,W)4X48L21** | *95MSU1002122A* | 36200 | 16.5 | 10.5 | 8.1 | 38500 | 35000 | 90.91% | 2.02 | 29200 | R-410A
213076333 | 3.02 | Yes | No | CARRIER | HRCU-A-CB (Split System: Heat Pump with Remote Outdoor Unit-Air-Source) | Centrally-Ducted | 38MURAQ36AB3* | CNPV*4824AL* | 59SU5B100M21**22 | 36200 | 16.5 | 10.5 | 8.1 | 38500 | 35000 | 90.91% | 2.02 | 29200 | R-410A
213076334 | 3.02 | Yes | No | BRYANT HEATING AND COOLING SYSTEMS | HRCU-A-CB (Split System: Heat Pump with Remote Outdoor Unit-Air-Source) | Centrally-Ducted | 38MURAQ36AB3* | CNPV*4824AL* | 935SB66100M21*** | 36200 | 16.5 | 10.5 | 8.1 | 38500 | 35000 | 90.91% | 2.02 | 29200 | R-410A
213076335 | 3.02 | Yes | No | AIRQUEST | HRCU-A-CB (Split System: Heat Pump with Remote Outdoor Unit-Air-Source) | Centrally-Ducted | DLCURAH36ABK | EN(A,D)4X48L24** | *95MSU1002122A* | 36200 | 16.5 | 10.5 | 8.1 | 38500 | 35000 | 90.91% | 2.02 | 29200 | R-410A
213076336 | 3.02 | Yes | No | ARCOAIRE | HRCU-A-CB (Split System: Heat Pump with Remote Outdoor Unit-Air-Source) | Centrally-Ducted | DLCURAH36ABK | EN(A,D)4X48L24** | *95MSU1002122A* | 36200 | 16.5 | 10.5 | 8.1 | 38500 | 35000 | 90.91% | 2.02 | 29200 | R-410A
213076337 | 3.02 | Yes | No | COMFORTMAKER | HRCU-A-CB (Split System: Heat Pump with Remote Outdoor Unit-Air-Source) | Centrally-Ducted | DLCURAH36ABK | EN(A,D)4X48L24** | *95MSU1002122A* | 36200 | 16.5 | 10.5 | 8.1 | 38500 | 35000 | 90.91% | 2.02 | 29200 | R-410A
213076338 | 3.02 | Yes | No | DAY & NIGHT | HRCU-A-CB (Split System: Heat Pump with Remote Outdoor Unit-Air-Source) | Centrally-Ducted | DLCURAH36ABK | EN(A,D)4X48L24** | *95MSU1002122A* | 36200 | 16.5 | 10.5 | 8.1 | 38500 | 35000 | 90.91% | 2.02 | 29200 | R-410A
213076339 | 3.02 | Yes | No | HEIL | HRCU-A-CB (Split System: Heat Pump with Remote Outdoor Unit-Air-Source) | Centrally-Ducted | DLCURAH36ABK | EN(A,D)4X48L24** | *95MSU1002122A* | 36200 | 16.5 | 10.5 | 8.1 | 38500 | 35000 | 90.91% | 2.02 | 29200 | R-410A
213076340 | 3.02 | Yes | No | KEEPRITE | HRCU-A-CB (Split System: Heat Pump with Remote Outdoor Unit-Air-Source) | Centrally-Ducted | DLCURAH36ABK | EN(A,D)4X48L24** | *95MSU1002122A* | 36200 | 16.5 | 10.5 | 8.1 | 38500 | 35000 | 90.91% | 2.02 | 29200 | R-410A
213076342 | 1.97 | Yes | Yes | CARRIER | HRCU-A-CB (Split System: Heat Pump with Remote Outdoor Unit-Air-Source) | Centrally-Ducted | 38MURAQ24AB3* | CAP**3621AL* | 59SU5B100M21**22 | 23600 | 17.5 | 10 | 8.5 | 26200 | 23800 | 90.84% | 1.98 | 19000 | R-410A
213076343 | 1.97 | Yes | Yes | BRYANT HEATING AND COOLING SYSTEMS | HRCU-A-CB (Split System: Heat Pump with Remote Outdoor Unit-Air-Source) | Centrally-Ducted | 38MURAQ24AB3* | CAP**3621AL* | 935SB66100M21*** | 23600 | 17.5 | 10 | 8.5 | 26200 | 23800 | 90.84% | 1.98 | 19000 | R-410A
213076344 | 1.97 | Yes | Yes | AIRQUEST | HRCU-A-CB (Split System: Heat Pump with Remote Outdoor Unit-Air-Source) | Centrally-Ducted | DLCURAH24ABK | EA*4X36L21A* | *95MSU1002122A* | 23600 | 17.5 | 10 | 8.5 | 26200 | 23800 | 90.84% | 1.98 | 19000 | R-410A
213076345 | 1.97 | Yes | Yes | ARCOAIRE | HRCU-A-CB (Split System: Heat Pump with Remote Outdoor Unit-Air-Source) | Centrally-Ducted | DLCURAH24ABK | EA*4X36L21A* | *95MSU1002122A* | 23600 | 17.5 | 10 | 8.5 | 26200 | 23800 | 90.84% | 1.98 | 19000 | R-410A
213076346 | 1.97 | Yes | Yes | COMFORTMAKER | HRCU-A-CB (Split System: Heat Pump with Remote Outdoor Unit-Air-Source) | Centrally-Ducted | DLCURAH24ABK | EA*4X36L21A* | *95MSU1002122A* | 23600 | 17.5 | 10 | 8.5 | 26200 | 23800 | 90.84% | 1.98 | 19000 | R-410A
213076347 | 1.97 | Yes | Yes | DAY & NIGHT | HRCU-A-CB (Split System: Heat Pump with Remote Outdoor Unit-Air-Source) | Centrally-Ducted | DLCURAH24ABK | EA*4X36L21A* | *95MSU1002122A* | 23600 | 17.5 | 10 | 8.5 | 26200 | 23800 | 90.84% | 1.98 | 19000 | R-410A
213076348 | 1.97 | Yes | Yes | HEIL | HRCU-A-CB (Split System: Heat Pump with Remote Outdoor Unit-Air-Source) | Centrally-Ducted | DLCURAH24ABK | EA*4X36L21A* | *95MSU1002122A* | 23600 | 17.5 | 10 | 8.5 | 26200 | 23800 | 90.84% | 1.98 | 19000 | R-410A
213076349 | 1.97 | Yes | Yes | KEEPRITE | HRCU-A-CB (Split System: Heat Pump with Remote Outdoor Unit-Air-Source) | Centrally-Ducted | DLCURAH24ABK | EA*4X36L21A* | *95MSU1002122A* | 23600 | 17.5 | 10 | 8.5 | 26200 | 23800 | 90.84% | 1.98 | 19000 | R-410A
213076350 | 1.97 | Yes | Yes | TEMPSTAR | HRCU-A-CB (Split System: Heat Pump with Remote Outdoor Unit-Air-Source) | Centrally-Ducted | DLCURAH24ABK | EA*4X36L21A* | *95MSU1002122A* | 23600 | 17.5 | 10 | 8.5 | 26200 | 21000 | 80.15% | 1.78 | 18700 | R-410A
213076351 | 2.08 | Yes | Yes | CARRIER | HRCU-A-CB (Split System: Heat Pump with Remote Outdoor Unit-Air-Source) | Centrally-Ducted | 38MURAQ24AB3* | CAP**3721AL* | 59SU5B100M21**22 | 25000 | 17.5 | 10.5 | 8.5 | 25400 | 21000 | 82.68% | 1.78 | 18700 | R-410A
213076352 | 2.08 | Yes | Yes | BRYANT HEATING AND COOLING SYSTEMS | HRCU-A-CB (Split System: Heat Pump with Remote Outdoor Unit-Air-Source) | Centrally-Ducted | 38MURAQ24AB3* | CAP**3721AL* | 935SB66100M21*** | 25000 | 17.5 | 10.5 | 8.5 | 25400 | 21000 | 82.68% | 1.78 | 18700 | R-410A
213076353 | 2.08 | Yes | Yes | AIRQUEST | HRCU-A-CB (Split System: Heat Pump with Remote Outdoor Unit-Air-Source) | Centrally-Ducted | DLCURAH24ABK | EA*4X37L21A* | *95MSU1002122A* | 25000 | 17.5 | 10.5 | 8.5 | 25400 | 21000 | 82.68% | 1.78 | 18700 | R-410A
213076354 | 2.08 | Yes | Yes | ARCOAIRE | HRCU-A-CB (Split System: Heat Pump with Remote Outdoor Unit-Air-Source) | Centrally-Ducted | DLCURAH24ABK | EA*4X37L21A* | *95MSU1002122A* | 25000 | 17.5 | 10.5 | 8.5 | 25400 | 21000 | 82.68% | 1.78 | 18700 | R-410A
213076355 | 2.08 | Yes | Yes | COMFORTMAKER | HRCU-A-CB (Split System: Heat Pump with Remote Outdoor Unit-Air-Source) | Centrally-Ducted | DLCURAH24ABK | EA*4X37L21A* | *95MSU1002122A* | 25000 | 17.5 | 10.5 | 8.5 | 25400 | 21000 | 82.68% | 1.78 | 18700 | R-410A
213076356 | 2.08 | Yes | Yes | DAY & NIGHT | HRCU-A-CB (Split System: Heat Pump with Remote Outdoor Unit-Air-Source) | Centrally-Ducted | DLCURAH24ABK | EA*4X37L21A* | *95MSU1002122A* | 25000 | 17.5 | 10.5 | 8.5 | 25400 | 21000 | 82.68% | 1.78 | 18700 | R-410A
213076357 | 2.08 | Yes | Yes | HEIL | HRCU-A-CB (Split System: Heat Pump with Remote Outdoor Unit-Air-Source) | Centrally-Ducted | DLCURAH24ABK | EA*4X37L21A* | *95MSU1002122A* | 25000 | 17.5 | 10.5 | 8.5 | 25400 | 21000 | 82.68% | 1.78 | 18700 | R-410A
213076358 | 2.08 | Yes | Yes | KEEPRITE | HRCU-A-CB (Split System: Heat Pump with Remote Outdoor Unit-Air-Source) | Centrally-Ducted | DLCURAH24ABK | EA*4X37L21A* | *95MSU1002122A* | 25000 | 17.5 | 10.5 | 8.5 | 25400 | 21000 | 82.68% | 1.78 | 18700 | R-410A
213076359 | 2.08 | Yes | Yes | TEMPSTAR | HRCU-A-CB (Split System: Heat Pump with Remote Outdoor Unit-Air-Source) | Centrally-Ducted | DLCURAH24ABK | EA*4X37L21A* | *95MSU1002122A* | 25000 | 17.5 | 10.5 | 8.5 | 25400 | 24600 | 96.85% | 2.06 | 19100 | R-410A
213076360 | 1.95 | Yes | Yes | CARRIER | HRCU-A-CB (Split System: Heat Pump with Remote Outdoor Unit-Air-Source) | Centrally-Ducted | 38MURAQ24AB3* | CNPV*3621AL* | 59SU5B100M21**22 | 23400 | 17 | 10.5 | 8.5 | 26200 | 24600 | 93.89% | 2.06 | 19100 | R-410A
213076361 | 1.95 | Yes | Yes | BRYANT HEATING AND COOLING SYSTEMS | HRCU-A-CB (Split System: Heat Pump with Remote Outdoor Unit-Air-Source) | Centrally-Ducted | 38MURAQ24AB3* | CNPV*3621AL* | 935SB66100M21*** | 23400 | 17 | 10.5 | 8.5 | 26200 | 24600 | 93.89% | 2.06 | 19100 | R-410A
213076362 | 1.95 | Yes | Yes | AIRQUEST | HRCU-A-CB (Split System: Heat Pump with Remote Outdoor Unit-Air-Source) | Centrally-Ducted | DLCURAH24ABK | EN(A,D)4X36L21** | *95MSU1002122A* | 23400 | 17 | 10.5 | 8.5 | 26200 | 24600 | 93.89% | 2.06 | 19100 | R-410A
213076363 | 1.95 | Yes | Yes | ARCOAIRE | HRCU-A-CB (Split System: Heat Pump with Remote Outdoor Unit-Air-Source) | Centrally-Ducted | DLCURAH24ABK | EN(A,D)4X36L21** | *95MSU1002122A* | 23400 | 17 | 10.5 | 8.5 | 26200 | 24600 | 93.89% | 2.06 | 19100 | R-410A
213076364 | 1.95 | Yes | Yes | COMFORTMAKER | HRCU-A-CB (Split System: Heat Pump with Remote Outdoor Unit-Air-Source) | Centrally-Ducted | DLCURAH24ABK | EN(A,D)4X36L21** | *95MSU1002122A* | 23400 | 17 | 10.5 | 8.5 | 26200 | 24600 | 93.89% | 2.06 | 19100 | R-410A
213076365 | 1.95 | Yes | Yes | DAY & NIGHT | HRCU-A-CB (Split System: Heat Pump with Remote Outdoor Unit-Air-Source) | Centrally-Ducted | DLCURAH24ABK | EN(A,D)4X36L21** | *95MSU1002122A* | 23400 | 17 | 10.5 | 8.5 | 26200 | 24600 | 93.89% | 2.06 | 19100 | R-410A
213076366 | 1.95 | Yes | Yes | HEIL | HRCU-A-CB (Split System: Heat Pump with Remote Outdoor Unit-Air-Source) | Centrally-Ducted | DLCURAH24ABK | EN(A,D)4X36L21** | *95MSU1002122A* | 23400 | 17 | 10.5 | 8.5 | 26200 | 24600 | 93.89% | 2.06 | 19100 | R-410A
213076367 | 1.95 | Yes | Yes | KEEPRITE | HRCU-A-CB (Split System: Heat Pump with Remote Outdoor Unit-Air-Source) | Centrally-Ducted | DLCURAH24ABK | EN(A,D)4X36L21** | *95MSU1002122A* | 23400 | 17 | 10.5 | 8.5 | 26200 | 24600 | 93.89% | 2.06 | 19100 | R-410A
213076368 | 1.95 | Yes | Yes | TEMPSTAR | HRCU-A-CB (Split System: Heat Pump with Remote Outdoor Unit-Air-Source) | Centrally-Ducted | DLCURAH24ABK | EN(A,D)4X36L21** | *95MSU1002122A* | 23400 | 17 | 10.5 | 8.5 | 26200 | 25200 | 96.18% | 2.08 | 19500 | R-410A
213076369 | 1.93 | Yes | Yes | CARRIER | HRCU-A-CB (Split System: Heat Pump with Remote Outdoor Unit-Air-Source) | Centrally-Ducted | 38MURAQ24AB3* | CAP**2417AL* | 59TP6C060V17**16 | 23200 | 16.5 | 10 | 8.5 | 26800 | 26600 | 99.25% | 2.26 | 19400 | R-410A
213076370 | 1.93 | Yes | Yes | CARRIER | HRCU-A-CB (Split System: Heat Pump with Remote Outdoor Unit-Air-Source) | Centrally-Ducted | 38MURAQ24AB3* | CAP**2417AL* | GG96VTAB48060B** | 23200 | 16.5 | 10 | 8.5 | 26800 | 26600 | 99.25% | 2.26 | 19400 | R-410A
213076371 | 1.93 | Yes | Yes | BRYANT HEATING AND COOLING SYSTEMS | HRCU-A-CB (Split System: Heat Pump with Remote Outdoor Unit-Air-Source) | Centrally-Ducted | 38MURAQ24AB3* | CAP**2417AL* | 926TC48060V17*** | 23200 | 16.5 | 10 | 8.5 | 26800 | 26600 | 99.25% | 2.26 | 19400 | R-410A
213076372 | 1.93 | Yes | Yes | PAYNE HEATING AND COOLING | HRCU-A-CB (Split System: Heat Pump with Remote Outdoor Unit-Air-Source) | Centrally-Ducted | 38MURAQ24AB3* | CAP**2417AL* | PG96VTAB48060B** | 23200 | 16.5 | 10 | 8.5 | 26800 | 26600 | 99.25% | 2.26 | 19400 | R-410A
213076373 | 1.93 | Yes | Yes | AIRQUEST | HRCU-A-CB (Split System: Heat Pump with Remote Outdoor Unit-Air-Source) | Centrally-Ducted | DLCURAH24ABK | EA*4X24L17A* | *96VTN0601716B* | 23200 | 16.5 | 10 | 8.5 | 26800 | 26600 | 99.25% | 2.26 | 19400 | R-410A
213076374 | 1.93 | Yes | Yes | ARCOAIRE | HRCU-A-CB (Split System: Heat Pump with Remote Outdoor Unit-Air-Source) | Centrally-Ducted | DLCURAH24ABK | EA*4X24L17A* | *96VTN0601716B* | 23200 | 16.5 | 10 | 8.5 | 26800 | 26600 | 99.25% | 2.26 | 19400 | R-410A
213076375 | 1.93 | Yes | Yes | COMFORTMAKER | HRCU-A-CB (Split System: Heat Pump with Remote Outdoor Unit-Air-Source) | Centrally-Ducted | DLCURAH24ABK | EA*4X24L17A* | *96VTN0601716B* | 23200 | 16.5 | 10 | 8.5 | 26800 | 26600 | 99.25% | 2.26 | 19400 | R-410A
213076376 | 1.93 | Yes | Yes | DAY & NIGHT | HRCU-A-CB (Split System: Heat Pump with Remote Outdoor Unit-Air-Source) | Centrally-Ducted | DLCURAH24ABK | EA*4X24L17A* | *96VTN0601716B* | 23200 | 16.5 | 10 | 8.5 | 26800 | 26600 | 99.25% | 2.26 | 19400 | R-410A
213076377 | 1.93 | Yes | Yes | HEIL | HRCU-A-CB (Split System: Heat Pump with Remote Outdoor Unit-Air-Source) | Centrally-Ducted | DLCURAH24ABK | EA*4X24L17A* | *96VTN0601716B* | 23200 | 16.5 | 10 | 8.5 | 26800 | 26600 | 99.25% | 2.26 | 19400 | R-410A
213076378 | 1.93 | Yes | Yes | KEEPRITE | HRCU-A-CB (Split System: Heat Pump with Remote Outdoor Unit-Air-Source) | Centrally-Ducted | DLCURAH24ABK | EA*4X24L17A* | *96VTN0601716B* | 23200 | 16.5 | 10 | 8.5 | 26800 | 26600 | 99.25% | 2.26 | 19400 | R-410A
213076379 | 1.93 | Yes | Yes | SMART COMFORT | HRCU-A-CB (Split System: Heat Pump with Remote Outdoor Unit-Air-Source) | Centrally-Ducted | DLCURAH24ABK | EA*4X24L17A* | *96VTN0601716B* | 23200 | 16.5 | 10 | 8.5 | 26800 | 26600 | 99.25% | 2.26 | 19400 | R-410A
213076380 | 1.93 | Yes | Yes | TEMPSTAR | HRCU-A-CB (Split System: Heat Pump with Remote Outdoor Unit-Air-Source) | Centrally-Ducted | DLCURAH24ABK | EA*4X24L17A* | *96VTN0601716B* | 23200 | 16.5 | 10 | 8.5 | 26800 | 26600 | 99.25% | 2.26 | 19400 | R-410A
213076381 | 1.93 | Yes | Yes | GRANDAIRE | HRCU-A-CB (Split System: Heat Pump with Remote Outdoor Unit-Air-Source) | Centrally-Ducted | WDLCURAH24ABK | WLA*244BA* | WFST060B048A* | 23200 | 16.5 | 10 | 8.5 | 26800 | 19500 | 72.76% | 2.34 | 12400 | R-410A
213076382 | 1.45 | Yes | Yes | CARRIER | HRCU-A-CB (Split System: Heat Pump with Remote Outdoor Unit-Air-Source) | Centrally-Ducted | 38MURAQ18AB3* | CAP**2417AL* | 59TP6C060V17**16 | 17400 | 16 | 10.5 | 8.5 | 18400 | 19500 | 106% | 2.34 | 12400 | R-410A
213076383 | 1.45 | Yes | Yes | CARRIER | HRCU-A-CB (Split System: Heat Pump with Remote Outdoor Unit-Air-Source) | Centrally-Ducted | 38MURAQ18AB3* | CAP**2417AL* | GG96VTAB48060B** | 17400 | 16 | 10.5 | 8.5 | 18400 | 19500 | 106% | 2.34 | 12400 | R-410A
213076384 | 1.45 | Yes | Yes | BRYANT HEATING AND COOLING SYSTEMS | HRCU-A-CB (Split System: Heat Pump with Remote Outdoor Unit-Air-Source) | Centrally-Ducted | 38MURAQ18AB3* | CAP**2417AL* | 926TC48060V17*** | 17400 | 16 | 10.5 | 8.5 | 18400 | 19500 | 106% | 2.34 | 12400 | R-410A
213076385 | 1.45 | Yes | Yes | PAYNE HEATING AND COOLING | HRCU-A-CB (Split System: Heat Pump with Remote Outdoor Unit-Air-Source) | Centrally-Ducted | 38MURAQ18AB3* | CAP**2417AL* | PG96VTAB48060B** | 17400 | 16 | 10.5 | 8.5 | 18400 | 19500 | 106% | 2.34 | 12400 | R-410A
213076386 | 1.45 | Yes | Yes | AIRQUEST | HRCU-A-CB (Split System: Heat Pump with Remote Outdoor Unit-Air-Source) | Centrally-Ducted | DLCURAH18ABK | EA*4X24L17A* | *96VTN0601716B* | 17400 | 16 | 10.5 | 8.5 | 18400 | 19500 | 106% | 2.34 | 12400 | R-410A
213076387 | 1.45 | Yes | Yes | ARCOAIRE | HRCU-A-CB (Split System: Heat Pump with Remote Outdoor Unit-Air-Source) | Centrally-Ducted | DLCURAH18ABK | EA*4X24L17A* | *96VTN0601716B* | 17400 | 16 | 10.5 | 8.5 | 18400 | 19500 | 106% | 2.34 | 12400 | R-410A
213076388 | 1.45 | Yes | Yes | COMFORTMAKER | HRCU-A-CB (Split System: Heat Pump with Remote Outdoor Unit-Air-Source) | Centrally-Ducted | DLCURAH18ABK | EA*4X24L17A* | *96VTN0601716B* | 17400 | 16 | 10.5 | 8.5 | 18400 | 19500 | 106% | 2.34 | 12400 | R-410A
213076389 | 1.45 | Yes | Yes | DAY & NIGHT | HRCU-A-CB (Split System: Heat Pump with Remote Outdoor Unit-Air-Source) | Centrally-Ducted | DLCURAH18ABK | EA*4X24L17A* | *96VTN0601716B* | 17400 | 16 | 10.5 | 8.5 | 18400 | 19500 | 106% | 2.34 | 12400 | R-410A
213076390 | 1.45 | Yes | Yes | HEIL | HRCU-A-CB (Split System: Heat Pump with Remote Outdoor Unit-Air-Source) | Centrally-Ducted | DLCURAH18ABK | EA*4X24L17A* | *96VTN0601716B* | 17400 | 16 | 10.5 | 8.5 | 18400 | 19500 | 106% | 2.34 | 12400 | R-410A
213076391 | 1.45 | Yes | Yes | KEEPRITE | HRCU-A-CB (Split System: Heat Pump with Remote Outdoor Unit-Air-Source) | Centrally-Ducted | DLCURAH18ABK | EA*4X24L17A* | *96VTN0601716B* | 17400 | 16 | 10.5 | 8.5 | 18400 | 19500 | 106% | 2.34 | 12400 | R-410A
213076392 | 1.45 | Yes | Yes | SMART COMFORT | HRCU-A-CB (Split System: Heat Pump with Remote Outdoor Unit-Air-Source) | Centrally-Ducted | DLCURAH18ABK | EA*4X24L17A* | *96VTN0601716B* | 17400 | 16 | 10.5 | 8.5 | 18400 | 19500 | 106% | 2.34 | 12400 | R-410A
213076393 | 1.45 | Yes | Yes | TEMPSTAR | HRCU-A-CB (Split System: Heat Pump with Remote Outdoor Unit-Air-Source) | Centrally-Ducted | DLCURAH18ABK | EA*4X24L17A* | *96VTN0601716B* | 17400 | 16 | 10.5 | 8.5 | 18400 | 19500 | 106% | 2.34 | 12400 | R-410A
213076394 | 1.45 | Yes | Yes | GRANDAIRE | HRCU-A-CB (Split System: Heat Pump with Remote Outdoor Unit-Air-Source) | Centrally-Ducted | WDLCURAH18ABK | WLA*244BA* | WFST060B048A* | 17400 | 16 | 10.5 | 8.5 | 18400 | 25400 | 138% | 2.12 | 19400 | R-410A
213076395 | 1.93 | Yes | Yes | CARRIER | HRCU-A-CB (Split System: Heat Pump with Remote Outdoor Unit-Air-Source) | Centrally-Ducted | 38MURAQ24AB3* | CNPV*2417AL* | 59TP6C060V17**16 | 23200 | 16.5 | 10 | 8.5 | 26800 | 25400 | 94.78% | 2.12 | 19400 | R-410A
213076396 | 1.93 | Yes | Yes | CARRIER | HRCU-A-CB (Split System: Heat Pump with Remote Outdoor Unit-Air-Source) | Centrally-Ducted | 38MURAQ24AB3* | CNPV*2417AL* | GG96VTAB48060B** | 23200 | 16.5 | 10 | 8.5 | 26800 | 25400 | 94.78% | 2.12 | 19400 | R-410A
213076397 | 1.93 | Yes | Yes | BRYANT HEATING AND COOLING SYSTEMS | HRCU-A-CB (Split System: Heat Pump with Remote Outdoor Unit-Air-Source) | Centrally-Ducted | 38MURAQ24AB3* | CNPV*2417AL* | 926TC48060V17*** | 23200 | 16.5 | 10 | 8.5 | 26800 | 25400 | 94.78% | 2.12 | 19400 | R-410A
213076398 | 1.93 | Yes | Yes | PAYNE HEATING AND COOLING | HRCU-A-CB (Split System: Heat Pump with Remote Outdoor Unit-Air-Source) | Centrally-Ducted | 38MURAQ24AB3* | CNPV*2417AL* | PG96VTAB48060B** | 23200 | 16.5 | 10 | 8.5 | 26800 | 25400 | 94.78% | 2.12 | 19400 | R-410A
213076399 | 1.93 | Yes | Yes | AIRQUEST | HRCU-A-CB (Split System: Heat Pump with Remote Outdoor Unit-Air-Source) | Centrally-Ducted | DLCURAH24ABK | EN(A,D)4X24L17** | *96VTN0601716B* | 23200 | 16.5 | 10 | 8.5 | 26800 | 25400 | 94.78% | 2.12 | 19400 | R-410A
213076400 | 1.93 | Yes | Yes | ARCOAIRE | HRCU-A-CB (Split System: Heat Pump with Remote Outdoor Unit-Air-Source) | Centrally-Ducted | DLCURAH24ABK | EN(A,D)4X24L17** | *96VTN0601716B* | 23200 | 16.5 | 10 | 8.5 | 26800 | 25400 | 94.78% | 2.12 | 19400 | R-410A
213076401 | 1.93 | Yes | Yes | COMFORTMAKER | HRCU-A-CB (Split System: Heat Pump with Remote Outdoor Unit-Air-Source) | Centrally-Ducted | DLCURAH24ABK | EN(A,D)4X24L17** | *96VTN0601716B* | 23200 | 16.5 | 10 | 8.5 | 26800 | 25400 | 94.78% | 2.12 | 19400 | R-410A
213076402 | 1.93 | Yes | Yes | DAY & NIGHT | HRCU-A-CB (Split System: Heat Pump with Remote Outdoor Unit-Air-Source) | Centrally-Ducted | DLCURAH24ABK | EN(A,D)4X24L17** | *96VTN0601716B* | 23200 | 16.5 | 10 | 8.5 | 26800 | 25400 | 94.78% | 2.12 | 19400 | R-410A
213076403 | 1.93 | Yes | Yes | HEIL | HRCU-A-CB (Split System: Heat Pump with Remote Outdoor Unit-Air-Source) | Centrally-Ducted | DLCURAH24ABK | EN(A,D)4X24L17** | *96VTN0601716B* | 23200 | 16.5 | 10 | 8.5 | 26800 | 25400 | 94.78% | 2.12 | 19400 | R-410A
213076404 | 1.93 | Yes | Yes | KEEPRITE | HRCU-A-CB (Split System: Heat Pump with Remote Outdoor Unit-Air-Source) | Centrally-Ducted | DLCURAH24ABK | EN(A,D)4X24L17** | *96VTN0601716B* | 23200 | 16.5 | 10 | 8.5 | 26800 | 25400 | 94.78% | 2.12 | 19400 | R-410A
213076405 | 1.93 | Yes | Yes | SMART COMFORT | HRCU-A-CB (Split System: Heat Pump with Remote Outdoor Unit-Air-Source) | Centrally-Ducted | DLCURAH24ABK | EN(A,D)4X24L17** | *96VTN0601716B* | 23200 | 16.5 | 10 | 8.5 | 26800 | 25400 | 94.78% | 2.12 | 19400 | R-410A
213076406 | 1.93 | Yes | Yes | TEMPSTAR | HRCU-A-CB (Split System: Heat Pump with Remote Outdoor Unit-Air-Source) | Centrally-Ducted | DLCURAH24ABK | EN(A,D)4X24L17** | *96VTN0601716B* | 23200 | 16.5 | 10 | 8.5 | 26800 | 25400 | 94.78% | 2.12 | 19400 | R-410A
213076419 | 3 | Yes | No | CARRIER | HRCU-A-CB (Split System: Heat Pump with Remote Outdoor Unit-Air-Source) | Centrally-Ducted | 38MURAQ36AB3* | CAP**3717AL* | 58TP*B045V14**12 | 36000 | 15.5 | 10 | 8.5 | 38500 | 35000 | 90.91% | 2 | 29200 | R-410A
213076421 | 3 | Yes | No | PAYNE HEATING AND COOLING | HRCU-A-CB (Split System: Heat Pump with Remote Outdoor Unit-Air-Source) | Centrally-Ducted | 38MURAQ36AB3* | CAP**3717AL* | PG80VTLB36045A** | 36000 | 15.5 | 10 | 8.5 | 38500 | 35000 | 90.91% | 2 | 29200 | R-410A
213076422 | 3 | Yes | No | AIRQUEST | HRCU-A-CB (Split System: Heat Pump with Remote Outdoor Unit-Air-Source) | Centrally-Ducted | DLCURAH36ABK | EA*4X37L17A* | *80VTL0451412B* | 36000 | 15.5 | 10 | 8.5 | 38500 | 35000 | 90.91% | 2 | 29200 | R-410A
213076423 | 3 | Yes | No | ARCOAIRE | HRCU-A-CB (Split System: Heat Pump with Remote Outdoor Unit-Air-Source) | Centrally-Ducted | DLCURAH36ABK | EA*4X37L17A* | *80VTL0451412B* | 36000 | 15.5 | 10 | 8.5 | 38500 | 35000 | 90.91% | 2 | 29200 | R-410A
213076424 | 3 | Yes | No | COMFORTMAKER | HRCU-A-CB (Split System: Heat Pump with Remote Outdoor Unit-Air-Source) | Centrally-Ducted | DLCURAH36ABK | EA*4X37L17A* | *80VTL0451412B* | 36000 | 15.5 | 10 | 8.5 | 38500 | 35000 | 90.91% | 2 | 29200 | R-410A
213076425 | 3 | Yes | No | DAY & NIGHT | HRCU-A-CB (Split System: Heat Pump with Remote Outdoor Unit-Air-Source) | Centrally-Ducted | DLCURAH36ABK | EA*4X37L17A* | *80VTL0451412B* | 36000 | 15.5 | 10 | 8.5 | 38500 | 35000 | 90.91% | 2 | 29200 | R-410A
213076426 | 3 | Yes | No | HEIL | HRCU-A-CB (Split System: Heat Pump with Remote Outdoor Unit-Air-Source) | Centrally-Ducted | DLCURAH36ABK | EA*4X37L17A* | *80VTL0451412B* | 36000 | 15.5 | 10 | 8.5 | 38500 | 35000 | 90.91% | 2 | 29200 | R-410A
213076427 | 3 | Yes | No | KEEPRITE | HRCU-A-CB (Split System: Heat Pump with Remote Outdoor Unit-Air-Source) | Centrally-Ducted | DLCURAH36ABK | EA*4X37L17A* | *80VTL0451412B* | 36000 | 15.5 | 10 | 8.5 | 38500 | 35000 | 90.91% | 2 | 29200 | R-410A
213076428 | 3 | Yes | No | SMART COMFORT | HRCU-A-CB (Split System: Heat Pump with Remote Outdoor Unit-Air-Source) | Centrally-Ducted | DLCURAH36ABK | EA*4X37L17A* | *80VTL0451412B* | 36000 | 15.5 | 10 | 8.5 | 38500 | 35000 | 90.91% | 2 | 29200 | R-410A
213076429 | 3 | Yes | No | TEMPSTAR | HRCU-A-CB (Split System: Heat Pump with Remote Outdoor Unit-Air-Source) | Centrally-Ducted | DLCURAH36ABK | EA*4X37L17A* | *80VTL0451412B* | 36000 | 15.5 | 10 | 8.5 | 38500 | 35000 | 90.91% | 2 | 29200 | R-410A
213076430 | 3 | Yes | No | GRANDAIRE | HRCU-A-CB (Split System: Heat Pump with Remote Outdoor Unit-Air-Source) | Centrally-Ducted | WDLCURAH36ABK | WLA*374BA* | WFET045A036A* | 36000 | 15.5 | 10 | 8.5 | 38500 | 35400 | 91.95% | 1.78 | 29600 | R-410A
213076443 | 2.95 | Yes | No | CARRIER | HRCU-A-CB (Split System: Heat Pump with Remote Outdoor Unit-Air-Source) | Centrally-Ducted | 38MURAQ36AB3* | CNPV*4217AL* | 58TP*B045V14**12 | 35400 | 16 | 10 | 8.1 | 38500 | 35000 | 90.91% | 1.94 | 29400 | R-410A
213076445 | 2.95 | Yes | No | PAYNE HEATING AND COOLING | HRCU-A-CB (Split System: Heat Pump with Remote Outdoor Unit-Air-Source) | Centrally-Ducted | 38MURAQ36AB3* | CNPV*4217AL* | PG80VTLB36045A** | 35400 | 16 | 10 | 8.1 | 38500 | 35000 | 90.91% | 1.94 | 29400 | R-410A
213076446 | 2.95 | Yes | No | AIRQUEST | HRCU-A-CB (Split System: Heat Pump with Remote Outdoor Unit-Air-Source) | Centrally-Ducted | DLCURAH36ABK | END4X42L17** | *80VTL0451412B* | 35400 | 16 | 10 | 8.1 | 38500 | 35000 | 90.91% | 1.94 | 29400 | R-410A
213076447 | 2.95 | Yes | No | ARCOAIRE | HRCU-A-CB (Split System: Heat Pump with Remote Outdoor Unit-Air-Source) | Centrally-Ducted | DLCURAH36ABK | END4X42L17** | *80VTL0451412B* | 35400 | 16 | 10 | 8.1 | 38500 | 35000 | 90.91% | 1.94 | 29400 | R-410A
213076448 | 2.95 | Yes | No | COMFORTMAKER | HRCU-A-CB (Split System: Heat Pump with Remote Outdoor Unit-Air-Source) | Centrally-Ducted | DLCURAH36ABK | END4X42L17** | *80VTL0451412B* | 35400 | 16 | 10 | 8.1 | 38500 | 35000 | 90.91% | 1.94 | 29400 | R-410A
213076449 | 2.95 | Yes | No | DAY & NIGHT | HRCU-A-CB (Split System: Heat Pump with Remote Outdoor Unit-Air-Source) | Centrally-Ducted | DLCURAH36ABK | END4X42L17** | *80VTL0451412B* | 35400 | 16 | 10 | 8.1 | 38500 | 35000 | 90.91% | 1.94 | 29400 | R-410A
213076450 | 2.95 | Yes | No | HEIL | HRCU-A-CB (Split System: Heat Pump with Remote Outdoor Unit-Air-Source) | Centrally-Ducted | DLCURAH36ABK | END4X42L17** | *80VTL0451412B* | 35400 | 16 | 10 | 8.1 | 38500 | 35000 | 90.91% | 1.94 | 29400 | R-410A
213076451 | 2.95 | Yes | No | KEEPRITE | HRCU-A-CB (Split System: Heat Pump with Remote Outdoor Unit-Air-Source) | Centrally-Ducted | DLCURAH36ABK | END4X42L17** | *80VTL0451412B* | 35400 | 16 | 10 | 8.1 | 38500 | 35000 | 90.91% | 1.94 | 29400 | R-410A
213076452 | 2.95 | Yes | No | SMART COMFORT | HRCU-A-CB (Split System: Heat Pump with Remote Outdoor Unit-Air-Source) | Centrally-Ducted | DLCURAH36ABK | END4X42L17** | *80VTL0451412B* | 35400 | 16 | 10 | 8.1 | 38500 | 35000 | 90.91% | 1.94 | 29400 | R-410A
213076453 | 2.95 | Yes | No | TEMPSTAR | HRCU-A-CB (Split System: Heat Pump with Remote Outdoor Unit-Air-Source) | Centrally-Ducted | DLCURAH36ABK | END4X42L17** | *80VTL0451412B* | 35400 | 16 | 10 | 8.1 | 38500 | 35000 | 90.91% | 1.94 | 29400 | R-410A
213076457 | 3 | Yes | No | CARRIER | HRCU-A-CB (Split System: Heat Pump with Remote Outdoor Unit-Air-Source) | Centrally-Ducted | 38MURAQ36AB3* | CAP**3717AL* | 58TP*B070V14**12 | 36000 | 15.5 | 10 | 8.5 | 38500 | 35000 | 90.91% | 2 | 29200 | R-410A
213076458 | 3 | Yes | No | BRYANT HEATING AND COOLING SYSTEMS | HRCU-A-CB (Split System: Heat Pump with Remote Outdoor Unit-Air-Source) | Centrally-Ducted | 38MURAQ36AB3* | CAP**3717AL* | 82*TB36045V14*** | 36000 | 15.5 | 10 | 8.5 | 38500 | 35000 | 90.91% | 2 | 29200 | R-410A
213076461 | 2.95 | Yes | No | CARRIER | HRCU-A-CB (Split System: Heat Pump with Remote Outdoor Unit-Air-Source) | Centrally-Ducted | 38MURAQ36AB3* | CNPV*4217AL* | 58TP*B070V14**12 | 35400 | 16 | 10 | 8.1 | 38500 | 35000 | 90.91% | 1.94 | 29400 | R-410A
213076462 | 2.95 | Yes | No | BRYANT HEATING AND COOLING SYSTEMS | HRCU-A-CB (Split System: Heat Pump with Remote Outdoor Unit-Air-Source) | Centrally-Ducted | 38MURAQ36AB3* | CNPV*4217AL* | 82*TB36045V14*** | 35400 | 16 | 10 | 8.1 | 38500 | 35000 | 90.91% | 1.94 | 29400 | R-410A
213076463 | 2.9 | No | No | CARRIER | HRCU-A-CB (Split System: Heat Pump with Remote Outdoor Unit-Air-Source) | Centrally-Ducted | 38MURAQ36AB3* | CAP**3617AL* | 58TP*B070V17**16 | 34800 | 15.5 | 9.5 | 8.1 | 38500 | 35200 | 91.43% | 1.82 | 29400 | R-410A
213076464 | 2.9 | No | No | BRYANT HEATING AND COOLING SYSTEMS | HRCU-A-CB (Split System: Heat Pump with Remote Outdoor Unit-Air-Source) | Centrally-Ducted | 38MURAQ36AB3* | CAP**3617AL* | 82*TB48070V17*** | 34800 | 15.5 | 9.5 | 8.1 | 38500 | 35200 | 91.43% | 1.82 | 29400 | R-410A
213076465 | 2.9 | No | No | PAYNE HEATING AND COOLING | HRCU-A-CB (Split System: Heat Pump with Remote Outdoor Unit-Air-Source) | Centrally-Ducted | 38MURAQ36AB3* | CAP**3617AL* | PG80VTLB48070B** | 34800 | 15.5 | 9.5 | 8.1 | 38500 | 35200 | 91.43% | 1.82 | 29400 | R-410A
213076466 | 2.9 | No | No | AIRQUEST | HRCU-A-CB (Split System: Heat Pump with Remote Outdoor Unit-Air-Source) | Centrally-Ducted | DLCURAH36ABK | EA*4X36L17A* | *80VTL0701716B* | 34800 | 15.5 | 9.5 | 8.1 | 38500 | 35200 | 91.43% | 1.82 | 29400 | R-410A
213076467 | 2.9 | No | No | ARCOAIRE | HRCU-A-CB (Split System: Heat Pump with Remote Outdoor Unit-Air-Source) | Centrally-Ducted | DLCURAH36ABK | EA*4X36L17A* | *80VTL0701716B* | 34800 | 15.5 | 9.5 | 8.1 | 38500 | 35200 | 91.43% | 1.82 | 29400 | R-410A
213076468 | 2.9 | No | No | COMFORTMAKER | HRCU-A-CB (Split System: Heat Pump with Remote Outdoor Unit-Air-Source) | Centrally-Ducted | DLCURAH36ABK | EA*4X36L17A* | *80VTL0701716B* | 34800 | 15.5 | 9.5 | 8.1 | 38500 | 35200 | 91.43% | 1.82 | 29400 | R-410A
213076469 | 2.9 | No | No | DAY & NIGHT | HRCU-A-CB (Split System: Heat Pump with Remote Outdoor Unit-Air-Source) | Centrally-Ducted | DLCURAH36ABK | EA*4X36L17A* | *80VTL0701716B* | 34800 | 15.5 | 9.5 | 8.1 | 38500 | 35200 | 91.43% | 1.82 | 29400 | R-410A
213076470 | 2.9 | No | No | HEIL | HRCU-A-CB (Split System: Heat Pump with Remote Outdoor Unit-Air-Source) | Centrally-Ducted | DLCURAH36ABK | EA*4X36L17A* | *80VTL0701716B* | 34800 | 15.5 | 9.5 | 8.1 | 38500 | 35200 | 91.43% | 1.82 | 29400 | R-410A
213076471 | 2.9 | No | No | KEEPRITE | HRCU-A-CB (Split System: Heat Pump with Remote Outdoor Unit-Air-Source) | Centrally-Ducted | DLCURAH36ABK | EA*4X36L17A* | *80VTL0701716B* | 34800 | 15.5 | 9.5 | 8.1 | 38500 | 35200 | 91.43% | 1.82 | 29400 | R-410A
213076472 | 2.9 | No | No | SMART COMFORT | HRCU-A-CB (Split System: Heat Pump with Remote Outdoor Unit-Air-Source) | Centrally-Ducted | DLCURAH36ABK | EA*4X36L17A* | *80VTL0701716B* | 34800 | 15.5 | 9.5 | 8.1 | 38500 | 35200 | 91.43% | 1.82 | 29400 | R-410A
213076473 | 2.9 | No | No | TEMPSTAR | HRCU-A-CB (Split System: Heat Pump with Remote Outdoor Unit-Air-Source) | Centrally-Ducted | DLCURAH36ABK | EA*4X36L17A* | *80VTL0701716B* | 34800 | 15.5 | 9.5 | 8.1 | 38500 | 35200 | 91.43% | 1.82 | 29400 | R-410A
213076485 | 3 | Yes | No | CARRIER | HRCU-A-CB (Split System: Heat Pump with Remote Outdoor Unit-Air-Source) | Centrally-Ducted | 38MURAQ36AB3* | CAP**3717AL* | 58TP*B070V17**16 | 36000 | 15.5 | 10 | 8.5 | 38500 | 35000 | 90.91% | 2 | 29400 | R-410A
213076486 | 3 | Yes | No | BRYANT HEATING AND COOLING SYSTEMS | HRCU-A-CB (Split System: Heat Pump with Remote Outdoor Unit-Air-Source) | Centrally-Ducted | 38MURAQ36AB3* | CAP**3717AL* | 82*TB48070V17*** | 36000 | 15.5 | 10 | 8.5 | 38500 | 35000 | 90.91% | 2 | 29400 | R-410A
213076487 | 3 | Yes | No | PAYNE HEATING AND COOLING | HRCU-A-CB (Split System: Heat Pump with Remote Outdoor Unit-Air-Source) | Centrally-Ducted | 38MURAQ36AB3* | CAP**3717AL* | PG80VTLB48070B** | 36000 | 15.5 | 10 | 8.5 | 38500 | 35000 | 90.91% | 2 | 29400 | R-410A
213076488 | 3 | Yes | No | AIRQUEST | HRCU-A-CB (Split System: Heat Pump with Remote Outdoor Unit-Air-Source) | Centrally-Ducted | DLCURAH36ABK | EA*4X37L17A* | *80VTL0701716B* | 36000 | 15.5 | 10 | 8.5 | 38500 | 35000 | 90.91% | 2 | 29400 | R-410A
213076489 | 3 | Yes | No | ARCOAIRE | HRCU-A-CB (Split System: Heat Pump with Remote Outdoor Unit-Air-Source) | Centrally-Ducted | DLCURAH36ABK | EA*4X37L17A* | *80VTL0701716B* | 36000 | 15.5 | 10 | 8.5 | 38500 | 35000 | 90.91% | 2 | 29400 | R-410A
213076490 | 3 | Yes | No | COMFORTMAKER | HRCU-A-CB (Split System: Heat Pump with Remote Outdoor Unit-Air-Source) | Centrally-Ducted | DLCURAH36ABK | EA*4X37L17A* | *80VTL0701716B* | 36000 | 15.5 | 10 | 8.5 | 38500 | 35000 | 90.91% | 2 | 29400 | R-410A
213076491 | 3 | Yes | No | DAY & NIGHT | HRCU-A-CB (Split System: Heat Pump with Remote Outdoor Unit-Air-Source) | Centrally-Ducted | DLCURAH36ABK | EA*4X37L17A* | *80VTL0701716B* | 36000 | 15.5 | 10 | 8.5 | 38500 | 35000 | 90.91% | 2 | 29400 | R-410A
213076492 | 3 | Yes | No | HEIL | HRCU-A-CB (Split System: Heat Pump with Remote Outdoor Unit-Air-Source) | Centrally-Ducted | DLCURAH36ABK | EA*4X37L17A* | *80VTL0701716B* | 36000 | 15.5 | 10 | 8.5 | 38500 | 35000 | 90.91% | 2 | 29400 | R-410A
213076493 | 3 | Yes | No | KEEPRITE | HRCU-A-CB (Split System: Heat Pump with Remote Outdoor Unit-Air-Source) | Centrally-Ducted | DLCURAH36ABK | EA*4X37L17A* | *80VTL0701716B* | 36000 | 15.5 | 10 | 8.5 | 38500 | 35000 | 90.91% | 2 | 29400 | R-410A
213076494 | 3 | Yes | No | SMART COMFORT | HRCU-A-CB (Split System: Heat Pump with Remote Outdoor Unit-Air-Source) | Centrally-Ducted | DLCURAH36ABK | EA*4X37L17A* | *80VTL0701716B* | 36000 | 15.5 | 10 | 8.5 | 38500 | 35000 | 90.91% | 2 | 29400 | R-410A
213076495 | 3 | Yes | No | TEMPSTAR | HRCU-A-CB (Split System: Heat Pump with Remote Outdoor Unit-Air-Source) | Centrally-Ducted | DLCURAH36ABK | EA*4X37L17A* | *80VTL0701716B* | 36000 | 15.5 | 10 | 8.5 | 38500 | 34800 | 90.39% | 2.04 | 29000 | R-410A
213076496 | 3.02 | Yes | Yes | CARRIER | HRCU-A-CB (Split System: Heat Pump with Remote Outdoor Unit-Air-Source) | Centrally-Ducted | 38MURAQ36AB3* | CAP**3721AL* | 58TP*B070V17**16 | 36200 | 16 | 10 | 8.5 | 38000 | 34800 | 91.58% | 2.04 | 29000 | R-410A
213076497 | 3.02 | Yes | Yes | BRYANT HEATING AND COOLING SYSTEMS | HRCU-A-CB (Split System: Heat Pump with Remote Outdoor Unit-Air-Source) | Centrally-Ducted | 38MURAQ36AB3* | CAP**3721AL* | 82*TB48070V17*** | 36200 | 16 | 10 | 8.5 | 38000 | 34800 | 91.58% | 2.04 | 29000 | R-410A
213076498 | 3.02 | Yes | Yes | PAYNE HEATING AND COOLING | HRCU-A-CB (Split System: Heat Pump with Remote Outdoor Unit-Air-Source) | Centrally-Ducted | 38MURAQ36AB3* | CAP**3721AL* | PG80VTLB48070B** | 36200 | 16 | 10 | 8.5 | 38000 | 34800 | 91.58% | 2.04 | 29000 | R-410A
213076499 | 3.02 | Yes | Yes | AIRQUEST | HRCU-A-CB (Split System: Heat Pump with Remote Outdoor Unit-Air-Source) | Centrally-Ducted | DLCURAH36ABK | EA*4X37L21A* | *80VTL0701716B* | 36200 | 16 | 10 | 8.5 | 38000 | 34800 | 91.58% | 2.04 | 29000 | R-410A
213076500 | 3.02 | Yes | Yes | ARCOAIRE | HRCU-A-CB (Split System: Heat Pump with Remote Outdoor Unit-Air-Source) | Centrally-Ducted | DLCURAH36ABK | EA*4X37L21A* | *80VTL0701716B* | 36200 | 16 | 10 | 8.5 | 38000 | 34800 | 91.58% | 2.04 | 29000 | R-410A
213076501 | 3.02 | Yes | Yes | COMFORTMAKER | HRCU-A-CB (Split System: Heat Pump with Remote Outdoor Unit-Air-Source) | Centrally-Ducted | DLCURAH36ABK | EA*4X37L21A* | *80VTL0701716B* | 36200 | 16 | 10 | 8.5 | 38000 | 34800 | 91.58% | 2.04 | 29000 | R-410A
213076502 | 3.02 | Yes | Yes | DAY & NIGHT | HRCU-A-CB (Split System: Heat Pump with Remote Outdoor Unit-Air-Source) | Centrally-Ducted | DLCURAH36ABK | EA*4X37L21A* | *80VTL0701716B* | 36200 | 16 | 10 | 8.5 | 38000 | 34800 | 91.58% | 2.04 | 29000 | R-410A
213076503 | 3.02 | Yes | Yes | HEIL | HRCU-A-CB (Split System: Heat Pump with Remote Outdoor Unit-Air-Source) | Centrally-Ducted | DLCURAH36ABK | EA*4X37L21A* | *80VTL0701716B* | 36200 | 16 | 10 | 8.5 | 38000 | 34800 | 91.58% | 2.04 | 29000 | R-410A
213076504 | 3.02 | Yes | Yes | KEEPRITE | HRCU-A-CB (Split System: Heat Pump with Remote Outdoor Unit-Air-Source) | Centrally-Ducted | DLCURAH36ABK | EA*4X37L21A* | *80VTL0701716B* | 36200 | 16 | 10 | 8.5 | 38000 | 34800 | 91.58% | 2.04 | 29000 | R-410A
213076505 | 3.02 | Yes | Yes | SMART COMFORT | HRCU-A-CB (Split System: Heat Pump with Remote Outdoor Unit-Air-Source) | Centrally-Ducted | DLCURAH36ABK | EA*4X37L21A* | *80VTL0701716B* | 36200 | 16 | 10 | 8.5 | 38000 | 34800 | 91.58% | 2.04 | 29000 | R-410A
213076506 | 3.02 | Yes | Yes | TEMPSTAR | HRCU-A-CB (Split System: Heat Pump with Remote Outdoor Unit-Air-Source) | Centrally-Ducted | DLCURAH36ABK | EA*4X37L21A* | *80VTL0701716B* | 36200 | 16 | 10 | 8.5 | 38000 | 35000 | 92.11% | 1.86 | 29400 | R-410A
213076507 | 2.92 | No | No | CARRIER | HRCU-A-CB (Split System: Heat Pump with Remote Outdoor Unit-Air-Source) | Centrally-Ducted | 38MURAQ36AB3* | CAP**4221AL* | 58TP*B070V17**16 | 35000 | 16 | 9.5 | 8.1 | 38500 | 35000 | 90.91% | 1.86 | 29400 | R-410A
213076508 | 2.92 | No | No | BRYANT HEATING AND COOLING SYSTEMS | HRCU-A-CB (Split System: Heat Pump with Remote Outdoor Unit-Air-Source) | Centrally-Ducted | 38MURAQ36AB3* | CAP**4221AL* | 82*TB48070V17*** | 35000 | 16 | 9.5 | 8.1 | 38500 | 35000 | 90.91% | 1.86 | 29400 | R-410A
213076509 | 2.92 | No | No | PAYNE HEATING AND COOLING | HRCU-A-CB (Split System: Heat Pump with Remote Outdoor Unit-Air-Source) | Centrally-Ducted | 38MURAQ36AB3* | CAP**4221AL* | PG80VTLB48070B** | 35000 | 16 | 9.5 | 8.1 | 38500 | 35000 | 90.91% | 1.86 | 29400 | R-410A
213076510 | 2.92 | No | No | AIRQUEST | HRCU-A-CB (Split System: Heat Pump with Remote Outdoor Unit-Air-Source) | Centrally-Ducted | DLCURAH36ABK | EA*4X42L21A* | *80VTL0701716B* | 35000 | 16 | 9.5 | 8.1 | 38500 | 35000 | 90.91% | 1.86 | 29400 | R-410A
213076511 | 2.92 | No | No | ARCOAIRE | HRCU-A-CB (Split System: Heat Pump with Remote Outdoor Unit-Air-Source) | Centrally-Ducted | DLCURAH36ABK | EA*4X42L21A* | *80VTL0701716B* | 35000 | 16 | 9.5 | 8.1 | 38500 | 35000 | 90.91% | 1.86 | 29400 | R-410A
213076512 | 2.92 | No | No | COMFORTMAKER | HRCU-A-CB (Split System: Heat Pump with Remote Outdoor Unit-Air-Source) | Centrally-Ducted | DLCURAH36ABK | EA*4X42L21A* | *80VTL0701716B* | 35000 | 16 | 9.5 | 8.1 | 38500 | 35000 | 90.91% | 1.86 | 29400 | R-410A
213076513 | 2.92 | No | No | DAY & NIGHT | HRCU-A-CB (Split System: Heat Pump with Remote Outdoor Unit-Air-Source) | Centrally-Ducted | DLCURAH36ABK | EA*4X42L21A* | *80VTL0701716B* | 35000 | 16 | 9.5 | 8.1 | 38500 | 35000 | 90.91% | 1.86 | 29400 | R-410A
213076514 | 2.92 | No | No | HEIL | HRCU-A-CB (Split System: Heat Pump with Remote Outdoor Unit-Air-Source) | Centrally-Ducted | DLCURAH36ABK | EA*4X42L21A* | *80VTL0701716B* | 35000 | 16 | 9.5 | 8.1 | 38500 | 35000 | 90.91% | 1.86 | 29400 | R-410A
213076515 | 2.92 | No | No | KEEPRITE | HRCU-A-CB (Split System: Heat Pump with Remote Outdoor Unit-Air-Source) | Centrally-Ducted | DLCURAH36ABK | EA*4X42L21A* | *80VTL0701716B* | 35000 | 16 | 9.5 | 8.1 | 38500 | 35000 | 90.91% | 1.86 | 29400 | R-410A
213076516 | 2.92 | No | No | SMART COMFORT | HRCU-A-CB (Split System: Heat Pump with Remote Outdoor Unit-Air-Source) | Centrally-Ducted | DLCURAH36ABK | EA*4X42L21A* | *80VTL0701716B* | 35000 | 16 | 9.5 | 8.1 | 38500 | 35000 | 90.91% | 1.86 | 29400 | R-410A
213076517 | 2.92 | No | No | TEMPSTAR | HRCU-A-CB (Split System: Heat Pump with Remote Outdoor Unit-Air-Source) | Centrally-Ducted | DLCURAH36ABK | EA*4X42L21A* | *80VTL0701716B* | 35000 | 16 | 9.5 | 8.1 | 38500 | 34800 | 90.39% | 2.04 | 29000 | R-410A
213076518 | 3.02 | Yes | Yes | CARRIER | HRCU-A-CB (Split System: Heat Pump with Remote Outdoor Unit-Air-Source) | Centrally-Ducted | 38MURAQ36AB3* | CAP**4321AL* | 58TP*B070V17**16 | 36200 | 16 | 10 | 8.5 | 38000 | 34800 | 91.58% | 2.04 | 29000 | R-410A
213076519 | 3.02 | Yes | Yes | BRYANT HEATING AND COOLING SYSTEMS | HRCU-A-CB (Split System: Heat Pump with Remote Outdoor Unit-Air-Source) | Centrally-Ducted | 38MURAQ36AB3* | CAP**4321AL* | 82*TB48070V17*** | 36200 | 16 | 10 | 8.5 | 38000 | 34800 | 91.58% | 2.04 | 29000 | R-410A
213076520 | 3.02 | Yes | Yes | PAYNE HEATING AND COOLING | HRCU-A-CB (Split System: Heat Pump with Remote Outdoor Unit-Air-Source) | Centrally-Ducted | 38MURAQ36AB3* | CAP**4321AL* | PG80VTLB48070B** | 36200 | 16 | 10 | 8.5 | 38000 | 34800 | 91.58% | 2.04 | 29000 | R-410A
213076521 | 3.02 | Yes | Yes | AIRQUEST | HRCU-A-CB (Split System: Heat Pump with Remote Outdoor Unit-Air-Source) | Centrally-Ducted | DLCURAH36ABK | EA*4X43L21A* | *80VTL0701716B* | 36200 | 16 | 10 | 8.5 | 38000 | 34800 | 91.58% | 2.04 | 29000 | R-410A
213076522 | 3.02 | Yes | Yes | ARCOAIRE | HRCU-A-CB (Split System: Heat Pump with Remote Outdoor Unit-Air-Source) | Centrally-Ducted | DLCURAH36ABK | EA*4X43L21A* | *80VTL0701716B* | 36200 | 16 | 10 | 8.5 | 38000 | 34800 | 91.58% | 2.04 | 29000 | R-410A
213076523 | 3.02 | Yes | Yes | COMFORTMAKER | HRCU-A-CB (Split System: Heat Pump with Remote Outdoor Unit-Air-Source) | Centrally-Ducted | DLCURAH36ABK | EA*4X43L21A* | *80VTL0701716B* | 36200 | 16 | 10 | 8.5 | 38000 | 34800 | 91.58% | 2.04 | 29000 | R-410A
213076524 | 3.02 | Yes | Yes | DAY & NIGHT | HRCU-A-CB (Split System: Heat Pump with Remote Outdoor Unit-Air-Source) | Centrally-Ducted | DLCURAH36ABK | EA*4X43L21A* | *80VTL0701716B* | 36200 | 16 | 10 | 8.5 | 38000 | 34800 | 91.58% | 2.04 | 29000 | R-410A
213076525 | 3.02 | Yes | Yes | HEIL | HRCU-A-CB (Split System: Heat Pump with Remote Outdoor Unit-Air-Source) | Centrally-Ducted | DLCURAH36ABK | EA*4X43L21A* | *80VTL0701716B* | 36200 | 16 | 10 | 8.5 | 38000 | 34800 | 91.58% | 2.04 | 29000 | R-410A
213076526 | 3.02 | Yes | Yes | KEEPRITE | HRCU-A-CB (Split System: Heat Pump with Remote Outdoor Unit-Air-Source) | Centrally-Ducted | DLCURAH36ABK | EA*4X43L21A* | *80VTL0701716B* | 36200 | 16 | 10 | 8.5 | 38000 | 34800 | 91.58% | 2.04 | 29000 | R-410A
213076527 | 3.02 | Yes | Yes | SMART COMFORT | HRCU-A-CB (Split System: Heat Pump with Remote Outdoor Unit-Air-Source) | Centrally-Ducted | DLCURAH36ABK | EA*4X43L21A* | *80VTL0701716B* | 36200 | 16 | 10 | 8.5 | 38000 | 34800 | 91.58% | 2.04 | 29000 | R-410A
213076528 | 3.02 | Yes | Yes | TEMPSTAR | HRCU-A-CB (Split System: Heat Pump with Remote Outdoor Unit-Air-Source) | Centrally-Ducted | DLCURAH36ABK | EA*4X43L21A* | *80VTL0701716B* | 36200 | 16 | 10 | 8.5 | 38000 | 34800 | 91.58% | 2.02 | 29000 | R-410A
213076551 | 2.95 | Yes | No | CARRIER | HRCU-A-CB (Split System: Heat Pump with Remote Outdoor Unit-Air-Source) | Centrally-Ducted | 38MURAQ36AB3* | CNPV*4217AL* | 58TP*B070V17**16 | 35400 | 16 | 10 | 8.1 | 38500 | 35000 | 90.91% | 1.94 | 29400 | R-410A
213076552 | 2.95 | Yes | No | BRYANT HEATING AND COOLING SYSTEMS | HRCU-A-CB (Split System: Heat Pump with Remote Outdoor Unit-Air-Source) | Centrally-Ducted | 38MURAQ36AB3* | CNPV*4217AL* | 82*TB48070V17*** | 35400 | 16 | 10 | 8.1 | 38500 | 35000 | 90.91% | 1.94 | 29400 | R-410A
213076553 | 2.95 | Yes | No | PAYNE HEATING AND COOLING | HRCU-A-CB (Split System: Heat Pump with Remote Outdoor Unit-Air-Source) | Centrally-Ducted | 38MURAQ36AB3* | CNPV*4217AL* | PG80VTLB48070B** | 35400 | 16 | 10 | 8.1 | 38500 | 35000 | 90.91% | 1.94 | 29400 | R-410A
213076554 | 2.95 | Yes | No | AIRQUEST | HRCU-A-CB (Split System: Heat Pump with Remote Outdoor Unit-Air-Source) | Centrally-Ducted | DLCURAH36ABK | END4X42L17** | *80VTL0701716B* | 35400 | 16 | 10 | 8.1 | 38500 | 35000 | 90.91% | 1.94 | 29400 | R-410A
213076555 | 2.95 | Yes | No | ARCOAIRE | HRCU-A-CB (Split System: Heat Pump with Remote Outdoor Unit-Air-Source) | Centrally-Ducted | DLCURAH36ABK | END4X42L17** | *80VTL0701716B* | 35400 | 16 | 10 | 8.1 | 38500 | 35000 | 90.91% | 1.94 | 29400 | R-410A
213076556 | 2.95 | Yes | No | COMFORTMAKER | HRCU-A-CB (Split System: Heat Pump with Remote Outdoor Unit-Air-Source) | Centrally-Ducted | DLCURAH36ABK | END4X42L17** | *80VTL0701716B* | 35400 | 16 | 10 | 8.1 | 38500 | 35000 | 90.91% | 1.94 | 29400 | R-410A
213076557 | 2.95 | Yes | No | DAY & NIGHT | HRCU-A-CB (Split System: Heat Pump with Remote Outdoor Unit-Air-Source) | Centrally-Ducted | DLCURAH36ABK | END4X42L17** | *80VTL0701716B* | 35400 | 16 | 10 | 8.1 | 38500 | 35000 | 90.91% | 1.94 | 29400 | R-410A
213076558 | 2.95 | Yes | No | HEIL | HRCU-A-CB (Split System: Heat Pump with Remote Outdoor Unit-Air-Source) | Centrally-Ducted | DLCURAH36ABK | END4X42L17** | *80VTL0701716B* | 35400 | 16 | 10 | 8.1 | 38500 | 35000 | 90.91% | 1.94 | 29400 | R-410A
213076559 | 2.95 | Yes | No | KEEPRITE | HRCU-A-CB (Split System: Heat Pump with Remote Outdoor Unit-Air-Source) | Centrally-Ducted | DLCURAH36ABK | END4X42L17** | *80VTL0701716B* | 35400 | 16 | 10 | 8.1 | 38500 | 35000 | 90.91% | 1.94 | 29400 | R-410A
213076560 | 2.95 | Yes | No | SMART COMFORT | HRCU-A-CB (Split System: Heat Pump with Remote Outdoor Unit-Air-Source) | Centrally-Ducted | DLCURAH36ABK | END4X42L17** | *80VTL0701716B* | 35400 | 16 | 10 | 8.1 | 38500 | 35000 | 90.91% | 1.94 | 29400 | R-410A
213076561 | 2.95 | Yes | No | TEMPSTAR | HRCU-A-CB (Split System: Heat Pump with Remote Outdoor Unit-Air-Source) | Centrally-Ducted | DLCURAH36ABK | END4X42L17** | *80VTL0701716B* | 35400 | 16 | 10 | 8.1 | 38500 | 35200 | 91.43% | 1.88 | 29400 | R-410A
213076573 | 2.97 | Yes | No | CARRIER | HRCU-A-CB (Split System: Heat Pump with Remote Outdoor Unit-Air-Source) | Centrally-Ducted | 38MURAQ36AB3* | CNPV*4821AL* | 58TP*B070V17**16 | 35600 | 16 | 10 | 8.1 | 38500 | 35000 | 90.91% | 1.98 | 29200 | R-410A
213076574 | 2.97 | Yes | No | BRYANT HEATING AND COOLING SYSTEMS | HRCU-A-CB (Split System: Heat Pump with Remote Outdoor Unit-Air-Source) | Centrally-Ducted | 38MURAQ36AB3* | CNPV*4821AL* | 82*TB48070V17*** | 35600 | 16 | 10 | 8.1 | 38500 | 35000 | 90.91% | 1.98 | 29200 | R-410A
213076575 | 2.97 | Yes | No | PAYNE HEATING AND COOLING | HRCU-A-CB (Split System: Heat Pump with Remote Outdoor Unit-Air-Source) | Centrally-Ducted | 38MURAQ36AB3* | CNPV*4821AL* | PG80VTLB48070B** | 35600 | 16 | 10 | 8.1 | 38500 | 35000 | 90.91% | 1.98 | 29200 | R-410A
213076576 | 2.97 | Yes | No | AIRQUEST | HRCU-A-CB (Split System: Heat Pump with Remote Outdoor Unit-Air-Source) | Centrally-Ducted | DLCURAH36ABK | EN(A,D,W)4X48L21** | *80VTL0701716B* | 35600 | 16 | 10 | 8.1 | 38500 | 35000 | 90.91% | 1.98 | 29200 | R-410A
213076577 | 2.97 | Yes | No | ARCOAIRE | HRCU-A-CB (Split System: Heat Pump with Remote Outdoor Unit-Air-Source) | Centrally-Ducted | DLCURAH36ABK | EN(A,D,W)4X48L21** | *80VTL0701716B* | 35600 | 16 | 10 | 8.1 | 38500 | 35000 | 90.91% | 1.98 | 29200 | R-410A
213076578 | 2.97 | Yes | No | COMFORTMAKER | HRCU-A-CB (Split System: Heat Pump with Remote Outdoor Unit-Air-Source) | Centrally-Ducted | DLCURAH36ABK | EN(A,D,W)4X48L21** | *80VTL0701716B* | 35600 | 16 | 10 | 8.1 | 38500 | 35000 | 90.91% | 1.98 | 29200 | R-410A
213076579 | 2.97 | Yes | No | DAY & NIGHT | HRCU-A-CB (Split System: Heat Pump with Remote Outdoor Unit-Air-Source) | Centrally-Ducted | DLCURAH36ABK | EN(A,D,W)4X48L21** | *80VTL0701716B* | 35600 | 16 | 10 | 8.1 | 38500 | 35000 | 90.91% | 1.98 | 29200 | R-410A
213076580 | 2.97 | Yes | No | HEIL | HRCU-A-CB (Split System: Heat Pump with Remote Outdoor Unit-Air-Source) | Centrally-Ducted | DLCURAH36ABK | EN(A,D,W)4X48L21** | *80VTL0701716B* | 35600 | 16 | 10 | 8.1 | 38500 | 35000 | 90.91% | 1.98 | 29200 | R-410A
213076581 | 2.97 | Yes | No | KEEPRITE | HRCU-A-CB (Split System: Heat Pump with Remote Outdoor Unit-Air-Source) | Centrally-Ducted | DLCURAH36ABK | EN(A,D,W)4X48L21** | *80VTL0701716B* | 35600 | 16 | 10 | 8.1 | 38500 | 35000 | 90.91% | 1.98 | 29200 | R-410A
213076582 | 2.97 | Yes | No | SMART COMFORT | HRCU-A-CB (Split System: Heat Pump with Remote Outdoor Unit-Air-Source) | Centrally-Ducted | DLCURAH36ABK | EN(A,D,W)4X48L21** | *80VTL0701716B* | 35600 | 16 | 10 | 8.1 | 38500 | 35000 | 90.91% | 1.98 | 29200 | R-410A
213076583 | 2.97 | Yes | No | TEMPSTAR | HRCU-A-CB (Split System: Heat Pump with Remote Outdoor Unit-Air-Source) | Centrally-Ducted | DLCURAH36ABK | EN(A,D,W)4X48L21** | *80VTL0701716B* | 35600 | 16 | 10 | 8.1 | 38500 | 28400 | 73.77% | 1.96 | 32600 | R-410A
213076584 | 2.9 | No | No | CARRIER | HRCU-A-CB (Split System: Heat Pump with Remote Outdoor Unit-Air-Source) | Centrally-Ducted | 38MURAQ36AB3* | CAP**3617AL* | 58TP*B090V17**16 | 34800 | 16 | 9.5 | 8.1 | 38500 | 35200 | 91.43% | 1.82 | 29400 | R-410A
213076585 | 2.9 | No | No | BRYANT HEATING AND COOLING SYSTEMS | HRCU-A-CB (Split System: Heat Pump with Remote Outdoor Unit-Air-Source) | Centrally-Ducted | 38MURAQ36AB3* | CAP**3617AL* | 82*TB48090V17*** | 34800 | 16 | 9.5 | 8.1 | 38500 | 35200 | 91.43% | 1.82 | 29400 | R-410A
213076586 | 2.9 | No | No | PAYNE HEATING AND COOLING | HRCU-A-CB (Split System: Heat Pump with Remote Outdoor Unit-Air-Source) | Centrally-Ducted | 38MURAQ36AB3* | CAP**3617AL* | PG80VTLB48090B** | 34800 | 16 | 9.5 | 8.1 | 38500 | 35200 | 91.43% | 1.82 | 29400 | R-410A
213076587 | 2.9 | No | No | GRANDAIRE | HRCU-A-CB (Split System: Heat Pump with Remote Outdoor Unit-Air-Source) | Centrally-Ducted | WDLCURAH36ABK | WLA*364BA* | WFET090B048A* | 34800 | 16 | 9.5 | 8.1 | 38500 | 35200 | 91.43% | 1.82 | 29400 | R-410A
213076592 | 3 | Yes | No | CARRIER | HRCU-A-CB (Split System: Heat Pump with Remote Outdoor Unit-Air-Source) | Centrally-Ducted | 38MURAQ36AB3* | CAP**3717AL* | 58TP*B090V17**16 | 36000 | 15.5 | 10 | 8.5 | 38500 | 35000 | 90.91% | 2 | 29400 | R-410A
213076593 | 3 | Yes | No | BRYANT HEATING AND COOLING SYSTEMS | HRCU-A-CB (Split System: Heat Pump with Remote Outdoor Unit-Air-Source) | Centrally-Ducted | 38MURAQ36AB3* | CAP**3717AL* | 82*TB48090V17*** | 36000 | 15.5 | 10 | 8.5 | 38500 | 35000 | 90.91% | 2 | 29400 | R-410A
213076594 | 3 | Yes | No | PAYNE HEATING AND COOLING | HRCU-A-CB (Split System: Heat Pump with Remote Outdoor Unit-Air-Source) | Centrally-Ducted | 38MURAQ36AB3* | CAP**3717AL* | PG80VTLB48090B** | 36000 | 15.5 | 10 | 8.5 | 38500 | 35000 | 90.91% | 2 | 29400 | R-410A
213076595 | 3 | Yes | No | GRANDAIRE | HRCU-A-CB (Split System: Heat Pump with Remote Outdoor Unit-Air-Source) | Centrally-Ducted | WDLCURAH36ABK | WLA*374BA* | WFET090B048A* | 36000 | 15.5 | 10 | 8.5 | 38500 | 34800 | 90.39% | 2.04 | 29000 | R-410A
213076596 | 3.02 | Yes | Yes | CARRIER | HRCU-A-CB (Split System: Heat Pump with Remote Outdoor Unit-Air-Source) | Centrally-Ducted | 38MURAQ36AB3* | CAP**3721AL* | 58TP*B090V17**16 | 36200 | 16 | 10 | 8.5 | 38000 | 34800 | 91.58% | 2.04 | 29000 | R-410A
213076597 | 3.02 | Yes | Yes | BRYANT HEATING AND COOLING SYSTEMS | HRCU-A-CB (Split System: Heat Pump with Remote Outdoor Unit-Air-Source) | Centrally-Ducted | 38MURAQ36AB3* | CAP**3721AL* | 82*TB48090V17*** | 36200 | 16 | 10 | 8.5 | 38000 | 34800 | 91.58% | 2.04 | 29000 | R-410A
213076598 | 3.02 | Yes | Yes | PAYNE HEATING AND COOLING | HRCU-A-CB (Split System: Heat Pump with Remote Outdoor Unit-Air-Source) | Centrally-Ducted | 38MURAQ36AB3* | CAP**3721AL* | PG80VTLB48090B** | 36200 | 16 | 10 | 8.5 | 38000 | 34800 | 91.58% | 2.04 | 29000 | R-410A
213076599 | 3.02 | Yes | Yes | GRANDAIRE | HRCU-A-CB (Split System: Heat Pump with Remote Outdoor Unit-Air-Source) | Centrally-Ducted | WDLCURAH36ABK | WLA*374CA* | WFET090B048A* | 36200 | 16 | 10 | 8.5 | 38000 | 35000 | 92.11% | 1.86 | 29400 | R-410A
213076600 | 2.92 | No | No | CARRIER | HRCU-A-CB (Split System: Heat Pump with Remote Outdoor Unit-Air-Source) | Centrally-Ducted | 38MURAQ36AB3* | CAP**4221AL* | 58TP*B090V17**16 | 35000 | 16 | 9.5 | 8.1 | 38500 | 35000 | 90.91% | 1.86 | 29400 | R-410A
213076601 | 2.92 | No | No | BRYANT HEATING AND COOLING SYSTEMS | HRCU-A-CB (Split System: Heat Pump with Remote Outdoor Unit-Air-Source) | Centrally-Ducted | 38MURAQ36AB3* | CAP**4221AL* | 82*TB48090V17*** | 35000 | 16 | 9.5 | 8.1 | 38500 | 35000 | 90.91% | 1.86 | 29400 | R-410A
213076602 | 2.92 | No | No | PAYNE HEATING AND COOLING | HRCU-A-CB (Split System: Heat Pump with Remote Outdoor Unit-Air-Source) | Centrally-Ducted | 38MURAQ36AB3* | CAP**4221AL* | PG80VTLB48090B** | 35000 | 16 | 9.5 | 8.1 | 38500 | 35000 | 90.91% | 1.86 | 29400 | R-410A
213076603 | 2.92 | No | No | GRANDAIRE | HRCU-A-CB (Split System: Heat Pump with Remote Outdoor Unit-Air-Source) | Centrally-Ducted | WDLCURAH36ABK | WLA*424CA* | WFET090B048A* | 35000 | 16 | 9.5 | 8.1 | 38500 | 34800 | 90.39% | 2.04 | 29000 | R-410A
213076604 | 3.02 | Yes | Yes | CARRIER | HRCU-A-CB (Split System: Heat Pump with Remote Outdoor Unit-Air-Source) | Centrally-Ducted | 38MURAQ36AB3* | CAP**4321AL* | 58TP*B090V17**16 | 36200 | 16 | 10 | 8.5 | 38000 | 34800 | 91.58% | 2.04 | 29000 | R-410A
213076605 | 3.02 | Yes | Yes | BRYANT HEATING AND COOLING SYSTEMS | HRCU-A-CB (Split System: Heat Pump with Remote Outdoor Unit-Air-Source) | Centrally-Ducted | 38MURAQ36AB3* | CAP**4321AL* | 82*TB48090V17*** | 36200 | 16 | 10 | 8.5 | 38000 | 34800 | 91.58% | 2.04 | 29000 | R-410A
213076606 | 3.02 | Yes | Yes | PAYNE HEATING AND COOLING | HRCU-A-CB (Split System: Heat Pump with Remote Outdoor Unit-Air-Source) | Centrally-Ducted | 38MURAQ36AB3* | CAP**4321AL* | PG80VTLB48090B** | 36200 | 16 | 10 | 8.5 | 38000 | 34800 | 91.58% | 2.04 | 29000 | R-410A
213076607 | 3.02 | Yes | Yes | GRANDAIRE | HRCU-A-CB (Split System: Heat Pump with Remote Outdoor Unit-Air-Source) | Centrally-Ducted | WDLCURAH36ABK | WLA*434CA* | WFET090B048A* | 36200 | 16 | 10 | 8.5 | 38000 | 34800 | 91.58% | 2.02 | 29000 | R-410A
213076616 | 2.97 | Yes | No | CARRIER | HRCU-A-CB (Split System: Heat Pump with Remote Outdoor Unit-Air-Source) | Centrally-Ducted | 38MURAQ36AB3* | CNPV*4217AL* | 58TP*B090V17**16 | 35600 | 16 | 10 | 8.1 | 38500 | 35000 | 90.91% | 1.94 | 29400 | R-410A
213076617 | 2.97 | Yes | No | BRYANT HEATING AND COOLING SYSTEMS | HRCU-A-CB (Split System: Heat Pump with Remote Outdoor Unit-Air-Source) | Centrally-Ducted | 38MURAQ36AB3* | CNPV*4217AL* | 82*TB48090V17*** | 35600 | 16 | 10 | 8.1 | 38500 | 35000 | 90.91% | 1.94 | 29400 | R-410A
213076618 | 2.97 | Yes | No | PAYNE HEATING AND COOLING | HRCU-A-CB (Split System: Heat Pump with Remote Outdoor Unit-Air-Source) | Centrally-Ducted | 38MURAQ36AB3* | CNPV*4217AL* | PG80VTLB48090B** | 35600 | 16 | 10 | 8.1 | 38500 | 35000 | 90.91% | 1.94 | 29400 | R-410A
213076619 | 2.97 | Yes | No | GRANDAIRE | HRCU-A-CB (Split System: Heat Pump with Remote Outdoor Unit-Air-Source) | Centrally-Ducted | WDLCURAH36ABK | WLNC424BA* | WFET090B048A* | 35600 | 16 | 10 | 8.1 | 38500 | 35200 | 91.43% | 1.88 | 29400 | R-410A
213076624 | 2.97 | Yes | No | CARRIER | HRCU-A-CB (Split System: Heat Pump with Remote Outdoor Unit-Air-Source) | Centrally-Ducted | 38MURAQ36AB3* | CNPV*4821AL* | 58TP*B090V17**16 | 35600 | 16.5 | 10 | 8.1 | 38500 | 35000 | 90.91% | 1.98 | 29200 | R-410A
213076625 | 2.97 | Yes | No | BRYANT HEATING AND COOLING SYSTEMS | HRCU-A-CB (Split System: Heat Pump with Remote Outdoor Unit-Air-Source) | Centrally-Ducted | 38MURAQ36AB3* | CNPV*4821AL* | 82*TB48090V17*** | 35600 | 16.5 | 10 | 8.1 | 38500 | 35000 | 90.91% | 1.98 | 29200 | R-410A
213076626 | 2.97 | Yes | No | PAYNE HEATING AND COOLING | HRCU-A-CB (Split System: Heat Pump with Remote Outdoor Unit-Air-Source) | Centrally-Ducted | 38MURAQ36AB3* | CNPV*4821AL* | PG80VTLB48090B** | 35600 | 16.5 | 10 | 8.1 | 38500 | 35000 | 90.91% | 1.98 | 29200 | R-410A
213076627 | 2.97 | Yes | No | GRANDAIRE | HRCU-A-CB (Split System: Heat Pump with Remote Outdoor Unit-Air-Source) | Centrally-Ducted | WDLCURAH36ABK | WLN(C,W)484CA* | WFET090B048A* | 35600 | 16.5 | 10 | 8.1 | 38500 | 28600 | 74.29% | 1.94 | 32800 | R-410A
213076628 | 2.92 | No | No | CARRIER | HRCU-A-CB (Split System: Heat Pump with Remote Outdoor Unit-Air-Source) | Centrally-Ducted | 38MURAQ36AB3* | CAP**3621AL* | 58TP*B090V21**20 | 35000 | 16 | 9.5 | 8.1 | 38500 | 35200 | 91.43% | 1.82 | 29400 | R-410A
213076629 | 2.92 | No | No | BRYANT HEATING AND COOLING SYSTEMS | HRCU-A-CB (Split System: Heat Pump with Remote Outdoor Unit-Air-Source) | Centrally-Ducted | 38MURAQ36AB3* | CAP**3621AL* | 82*TB60090V21*** | 35000 | 16 | 9.5 | 8.1 | 38500 | 35200 | 91.43% | 1.82 | 29400 | R-410A
213076630 | 2.92 | No | No | PAYNE HEATING AND COOLING | HRCU-A-CB (Split System: Heat Pump with Remote Outdoor Unit-Air-Source) | Centrally-Ducted | 38MURAQ36AB3* | CAP**3621AL* | PG80VTLB60090C** | 35000 | 16 | 9.5 | 8.1 | 38500 | 35200 | 91.43% | 1.82 | 29400 | R-410A
213076631 | 2.92 | No | No | AIRQUEST | HRCU-A-CB (Split System: Heat Pump with Remote Outdoor Unit-Air-Source) | Centrally-Ducted | DLCURAH36ABK | EA*4X36L21A* | *80VTL0902120B* | 35000 | 16 | 9.5 | 8.1 | 38500 | 35200 | 91.43% | 1.82 | 29400 | R-410A
213076632 | 2.92 | No | No | ARCOAIRE | HRCU-A-CB (Split System: Heat Pump with Remote Outdoor Unit-Air-Source) | Centrally-Ducted | DLCURAH36ABK | EA*4X36L21A* | *80VTL0902120B* | 35000 | 16 | 9.5 | 8.1 | 38500 | 35200 | 91.43% | 1.82 | 29400 | R-410A
213076633 | 2.92 | No | No | COMFORTMAKER | HRCU-A-CB (Split System: Heat Pump with Remote Outdoor Unit-Air-Source) | Centrally-Ducted | DLCURAH36ABK | EA*4X36L21A* | *80VTL0902120B* | 35000 | 16 | 9.5 | 8.1 | 38500 | 35200 | 91.43% | 1.82 | 29400 | R-410A
213076634 | 2.92 | No | No | DAY & NIGHT | HRCU-A-CB (Split System: Heat Pump with Remote Outdoor Unit-Air-Source) | Centrally-Ducted | DLCURAH36ABK | EA*4X36L21A* | *80VTL0902120B* | 35000 | 16 | 9.5 | 8.1 | 38500 | 35200 | 91.43% | 1.82 | 29400 | R-410A
213076635 | 2.92 | No | No | HEIL | HRCU-A-CB (Split System: Heat Pump with Remote Outdoor Unit-Air-Source) | Centrally-Ducted | DLCURAH36ABK | EA*4X36L21A* | *80VTL0902120B* | 35000 | 16 | 9.5 | 8.1 | 38500 | 35200 | 91.43% | 1.82 | 29400 | R-410A
213076636 | 2.92 | No | No | KEEPRITE | HRCU-A-CB (Split System: Heat Pump with Remote Outdoor Unit-Air-Source) | Centrally-Ducted | DLCURAH36ABK | EA*4X36L21A* | *80VTL0902120B* | 35000 | 16 | 9.5 | 8.1 | 38500 | 35200 | 91.43% | 1.82 | 29400 | R-410A
213076637 | 2.92 | No | No | SMART COMFORT | HRCU-A-CB (Split System: Heat Pump with Remote Outdoor Unit-Air-Source) | Centrally-Ducted | DLCURAH36ABK | EA*4X36L21A* | *80VTL0902120B* | 35000 | 16 | 9.5 | 8.1 | 38500 | 35200 | 91.43% | 1.82 | 29400 | R-410A
213076638 | 2.92 | No | No | TEMPSTAR | HRCU-A-CB (Split System: Heat Pump with Remote Outdoor Unit-Air-Source) | Centrally-Ducted | DLCURAH36ABK | EA*4X36L21A* | *80VTL0902120B* | 35000 | 16 | 9.5 | 8.1 | 38500 | 35000 | 90.91% | 2.08 | 29200 | R-410A
213076639 | 3.05 | Yes | Yes | CARRIER | HRCU-A-CB (Split System: Heat Pump with Remote Outdoor Unit-Air-Source) | Centrally-Ducted | 38MURAQ36AB3* | CAP**3721AL* | 58TP*B090V21**20 | 36600 | 16 | 10 | 8.5 | 38500 | 35000 | 90.91% | 2.08 | 29200 | R-410A
213076640 | 3.05 | Yes | Yes | BRYANT HEATING AND COOLING SYSTEMS | HRCU-A-CB (Split System: Heat Pump with Remote Outdoor Unit-Air-Source) | Centrally-Ducted | 38MURAQ36AB3* | CAP**3721AL* | 82*TB60090V21*** | 36600 | 16 | 10 | 8.5 | 38500 | 35000 | 90.91% | 2.08 | 29200 | R-410A
213076641 | 3.05 | Yes | Yes | PAYNE HEATING AND COOLING | HRCU-A-CB (Split System: Heat Pump with Remote Outdoor Unit-Air-Source) | Centrally-Ducted | 38MURAQ36AB3* | CAP**3721AL* | PG80VTLB60090C** | 36600 | 16 | 10 | 8.5 | 38500 | 35000 | 90.91% | 2.08 | 29200 | R-410A
213076642 | 3.05 | Yes | Yes | AIRQUEST | HRCU-A-CB (Split System: Heat Pump with Remote Outdoor Unit-Air-Source) | Centrally-Ducted | DLCURAH36ABK | EA*4X37L21A* | *80VTL0902120B* | 36600 | 16 | 10 | 8.5 | 38500 | 35000 | 90.91% | 2.08 | 29200 | R-410A
213076643 | 3.05 | Yes | Yes | ARCOAIRE | HRCU-A-CB (Split System: Heat Pump with Remote Outdoor Unit-Air-Source) | Centrally-Ducted | DLCURAH36ABK | EA*4X37L21A* | *80VTL0902120B* | 36600 | 16 | 10 | 8.5 | 38500 | 35000 | 90.91% | 2.08 | 29200 | R-410A
213076644 | 3.05 | Yes | Yes | COMFORTMAKER | HRCU-A-CB (Split System: Heat Pump with Remote Outdoor Unit-Air-Source) | Centrally-Ducted | DLCURAH36ABK | EA*4X37L21A* | *80VTL0902120B* | 36600 | 16 | 10 | 8.5 | 38500 | 35000 | 90.91% | 2.08 | 29200 | R-410A
213076645 | 3.05 | Yes | Yes | DAY & NIGHT | HRCU-A-CB (Split System: Heat Pump with Remote Outdoor Unit-Air-Source) | Centrally-Ducted | DLCURAH36ABK | EA*4X37L21A* | *80VTL0902120B* | 36600 | 16 | 10 | 8.5 | 38500 | 35000 | 90.91% | 2.08 | 29200 | R-410A
213076646 | 3.05 | Yes | Yes | HEIL | HRCU-A-CB (Split System: Heat Pump with Remote Outdoor Unit-Air-Source) | Centrally-Ducted | DLCURAH36ABK | EA*4X37L21A* | *80VTL0902120B* | 36600 | 16 | 10 | 8.5 | 38500 | 35000 | 90.91% | 2.08 | 29200 | R-410A
213076647 | 3.05 | Yes | Yes | KEEPRITE | HRCU-A-CB (Split System: Heat Pump with Remote Outdoor Unit-Air-Source) | Centrally-Ducted | DLCURAH36ABK | EA*4X37L21A* | *80VTL0902120B* | 36600 | 16 | 10 | 8.5 | 38500 | 35000 | 90.91% | 2.08 | 29200 | R-410A
213076648 | 3.05 | Yes | Yes | SMART COMFORT | HRCU-A-CB (Split System: Heat Pump with Remote Outdoor Unit-Air-Source) | Centrally-Ducted | DLCURAH36ABK | EA*4X37L21A* | *80VTL0902120B* | 36600 | 16 | 10 | 8.5 | 38500 | 35000 | 90.91% | 2.08 | 29200 | R-410A
213076649 | 3.05 | Yes | Yes | TEMPSTAR | HRCU-A-CB (Split System: Heat Pump with Remote Outdoor Unit-Air-Source) | Centrally-Ducted | DLCURAH36ABK | EA*4X37L21A* | *80VTL0902120B* | 36600 | 16 | 10 | 8.5 | 38500 | 35000 | 90.91% | 1.88 | 29400 | R-410A
213076650 | 2.93 | Yes | No | CARRIER | HRCU-A-CB (Split System: Heat Pump with Remote Outdoor Unit-Air-Source) | Centrally-Ducted | 38MURAQ36AB3* | CAP**4221AL* | 58TP*B090V21**20 | 35200 | 16 | 10 | 8.1 | 38500 | 35000 | 90.91% | 1.88 | 29400 | R-410A
213076651 | 2.93 | Yes | No | BRYANT HEATING AND COOLING SYSTEMS | HRCU-A-CB (Split System: Heat Pump with Remote Outdoor Unit-Air-Source) | Centrally-Ducted | 38MURAQ36AB3* | CAP**4221AL* | 82*TB60090V21*** | 35200 | 16 | 10 | 8.1 | 38500 | 35000 | 90.91% | 1.88 | 29400 | R-410A
213076652 | 2.93 | Yes | No | PAYNE HEATING AND COOLING | HRCU-A-CB (Split System: Heat Pump with Remote Outdoor Unit-Air-Source) | Centrally-Ducted | 38MURAQ36AB3* | CAP**4221AL* | PG80VTLB60090C** | 35200 | 16 | 10 | 8.1 | 38500 | 35000 | 90.91% | 1.88 | 29400 | R-410A
213076653 | 2.93 | Yes | No | AIRQUEST | HRCU-A-CB (Split System: Heat Pump with Remote Outdoor Unit-Air-Source) | Centrally-Ducted | DLCURAH36ABK | EA*4X42L21A* | *80VTL0902120B* | 35200 | 16 | 10 | 8.1 | 38500 | 35000 | 90.91% | 1.88 | 29400 | R-410A
213076654 | 2.93 | Yes | No | ARCOAIRE | HRCU-A-CB (Split System: Heat Pump with Remote Outdoor Unit-Air-Source) | Centrally-Ducted | DLCURAH36ABK | EA*4X42L21A* | *80VTL0902120B* | 35200 | 16 | 10 | 8.1 | 38500 | 35000 | 90.91% | 1.88 | 29400 | R-410A
213076655 | 2.93 | Yes | No | COMFORTMAKER | HRCU-A-CB (Split System: Heat Pump with Remote Outdoor Unit-Air-Source) | Centrally-Ducted | DLCURAH36ABK | EA*4X42L21A* | *80VTL0902120B* | 35200 | 16 | 10 | 8.1 | 38500 | 35000 | 90.91% | 1.88 | 29400 | R-410A
213076656 | 2.93 | Yes | No | DAY & NIGHT | HRCU-A-CB (Split System: Heat Pump with Remote Outdoor Unit-Air-Source) | Centrally-Ducted | DLCURAH36ABK | EA*4X42L21A* | *80VTL0902120B* | 35200 | 16 | 10 | 8.1 | 38500 | 35000 | 90.91% | 1.88 | 29400 | R-410A
213076657 | 2.93 | Yes | No | HEIL | HRCU-A-CB (Split System: Heat Pump with Remote Outdoor Unit-Air-Source) | Centrally-Ducted | DLCURAH36ABK | EA*4X42L21A* | *80VTL0902120B* | 35200 | 16 | 10 | 8.1 | 38500 | 35000 | 90.91% | 1.88 | 29400 | R-410A
213076658 | 2.93 | Yes | No | KEEPRITE | HRCU-A-CB (Split System: Heat Pump with Remote Outdoor Unit-Air-Source) | Centrally-Ducted | DLCURAH36ABK | EA*4X42L21A* | *80VTL0902120B* | 35200 | 16 | 10 | 8.1 | 38500 | 35000 | 90.91% | 1.88 | 29400 | R-410A
213076659 | 2.93 | Yes | No | SMART COMFORT | HRCU-A-CB (Split System: Heat Pump with Remote Outdoor Unit-Air-Source) | Centrally-Ducted | DLCURAH36ABK | EA*4X42L21A* | *80VTL0902120B* | 35200 | 16 | 10 | 8.1 | 38500 | 35000 | 90.91% | 1.88 | 29400 | R-410A
213076660 | 2.93 | Yes | No | TEMPSTAR | HRCU-A-CB (Split System: Heat Pump with Remote Outdoor Unit-Air-Source) | Centrally-Ducted | DLCURAH36ABK | EA*4X42L21A* | *80VTL0902120B* | 35200 | 16 | 10 | 8.1 | 38500 | 35000 | 90.91% | 1.88 | 29400 | R-410A
213076661 | 2.93 | Yes | No | CARRIER | HRCU-A-CB (Split System: Heat Pump with Remote Outdoor Unit-Air-Source) | Centrally-Ducted | 38MURAQ36AB3* | CAP**4224AL* | 58TP*B090V21**20 | 35200 | 16 | 10 | 8.1 | 38500 | 35000 | 90.91% | 1.88 | 29400 | R-410A
213076662 | 2.93 | Yes | No | BRYANT HEATING AND COOLING SYSTEMS | HRCU-A-CB (Split System: Heat Pump with Remote Outdoor Unit-Air-Source) | Centrally-Ducted | 38MURAQ36AB3* | CAP**4224AL* | 82*TB60090V21*** | 35200 | 16 | 10 | 8.1 | 38500 | 35000 | 90.91% | 1.88 | 29400 | R-410A
213076663 | 2.93 | Yes | No | PAYNE HEATING AND COOLING | HRCU-A-CB (Split System: Heat Pump with Remote Outdoor Unit-Air-Source) | Centrally-Ducted | 38MURAQ36AB3* | CAP**4224AL* | PG80VTLB60090C** | 35200 | 16 | 10 | 8.1 | 38500 | 35000 | 90.91% | 1.88 | 29400 | R-410A
213076664 | 2.93 | Yes | No | AIRQUEST | HRCU-A-CB (Split System: Heat Pump with Remote Outdoor Unit-Air-Source) | Centrally-Ducted | DLCURAH36ABK | EA*4X42L24A* | *80VTL0902120B* | 35200 | 16 | 10 | 8.1 | 38500 | 35000 | 90.91% | 1.88 | 29400 | R-410A
213076665 | 2.93 | Yes | No | ARCOAIRE | HRCU-A-CB (Split System: Heat Pump with Remote Outdoor Unit-Air-Source) | Centrally-Ducted | DLCURAH36ABK | EA*4X42L24A* | *80VTL0902120B* | 35200 | 16 | 10 | 8.1 | 38500 | 35000 | 90.91% | 1.88 | 29400 | R-410A
213076666 | 2.93 | Yes | No | COMFORTMAKER | HRCU-A-CB (Split System: Heat Pump with Remote Outdoor Unit-Air-Source) | Centrally-Ducted | DLCURAH36ABK | EA*4X42L24A* | *80VTL0902120B* | 35200 | 16 | 10 | 8.1 | 38500 | 35000 | 90.91% | 1.88 | 29400 | R-410A
213076667 | 2.93 | Yes | No | DAY & NIGHT | HRCU-A-CB (Split System: Heat Pump with Remote Outdoor Unit-Air-Source) | Centrally-Ducted | DLCURAH36ABK | EA*4X42L24A* | *80VTL0902120B* | 35200 | 16 | 10 | 8.1 | 38500 | 35000 | 90.91% | 1.88 | 29400 | R-410A
213076668 | 2.93 | Yes | No | HEIL | HRCU-A-CB (Split System: Heat Pump with Remote Outdoor Unit-Air-Source) | Centrally-Ducted | DLCURAH36ABK | EA*4X42L24A* | *80VTL0902120B* | 35200 | 16 | 10 | 8.1 | 38500 | 35000 | 90.91% | 1.88 | 29400 | R-410A
213076669 | 2.93 | Yes | No | KEEPRITE | HRCU-A-CB (Split System: Heat Pump with Remote Outdoor Unit-Air-Source) | Centrally-Ducted | DLCURAH36ABK | EA*4X42L24A* | *80VTL0902120B* | 35200 | 16 | 10 | 8.1 | 38500 | 35000 | 90.91% | 1.88 | 29400 | R-410A
213076670 | 2.93 | Yes | No | SMART COMFORT | HRCU-A-CB (Split System: Heat Pump with Remote Outdoor Unit-Air-Source) | Centrally-Ducted | DLCURAH36ABK | EA*4X42L24A* | *80VTL0902120B* | 35200 | 16 | 10 | 8.1 | 38500 | 35000 | 90.91% | 1.88 | 29400 | R-410A
213076671 | 2.93 | Yes | No | TEMPSTAR | HRCU-A-CB (Split System: Heat Pump with Remote Outdoor Unit-Air-Source) | Centrally-Ducted | DLCURAH36ABK | EA*4X42L24A* | *80VTL0902120B* | 35200 | 16 | 10 | 8.1 | 38500 | 35000 | 90.91% | 2.08 | 29200 | R-410A
213076672 | 3.07 | Yes | Yes | CARRIER | HRCU-A-CB (Split System: Heat Pump with Remote Outdoor Unit-Air-Source) | Centrally-Ducted | 38MURAQ36AB3* | CAP**4321AL* | 58TP*B090V21**20 | 36800 | 16 | 10 | 8.5 | 38500 | 35000 | 90.91% | 2.08 | 29200 | R-410A
213076673 | 3.07 | Yes | Yes | BRYANT HEATING AND COOLING SYSTEMS | HRCU-A-CB (Split System: Heat Pump with Remote Outdoor Unit-Air-Source) | Centrally-Ducted | 38MURAQ36AB3* | CAP**4321AL* | 82*TB60090V21*** | 36800 | 16 | 10 | 8.5 | 38500 | 35000 | 90.91% | 2.08 | 29200 | R-410A
213076674 | 3.07 | Yes | Yes | PAYNE HEATING AND COOLING | HRCU-A-CB (Split System: Heat Pump with Remote Outdoor Unit-Air-Source) | Centrally-Ducted | 38MURAQ36AB3* | CAP**4321AL* | PG80VTLB60090C** | 36800 | 16 | 10 | 8.5 | 38500 | 35000 | 90.91% | 2.08 | 29200 | R-410A
213076675 | 3.07 | Yes | Yes | AIRQUEST | HRCU-A-CB (Split System: Heat Pump with Remote Outdoor Unit-Air-Source) | Centrally-Ducted | DLCURAH36ABK | EA*4X43L21A* | *80VTL0902120B* | 36800 | 16 | 10 | 8.5 | 38500 | 35000 | 90.91% | 2.08 | 29200 | R-410A
213076676 | 3.07 | Yes | Yes | ARCOAIRE | HRCU-A-CB (Split System: Heat Pump with Remote Outdoor Unit-Air-Source) | Centrally-Ducted | DLCURAH36ABK | EA*4X43L21A* | *80VTL0902120B* | 36800 | 16 | 10 | 8.5 | 38500 | 35000 | 90.91% | 2.08 | 29200 | R-410A
213076677 | 3.07 | Yes | Yes | COMFORTMAKER | HRCU-A-CB (Split System: Heat Pump with Remote Outdoor Unit-Air-Source) | Centrally-Ducted | DLCURAH36ABK | EA*4X43L21A* | *80VTL0902120B* | 36800 | 16 | 10 | 8.5 | 38500 | 35000 | 90.91% | 2.08 | 29200 | R-410A
213076678 | 3.07 | Yes | Yes | DAY & NIGHT | HRCU-A-CB (Split System: Heat Pump with Remote Outdoor Unit-Air-Source) | Centrally-Ducted | DLCURAH36ABK | EA*4X43L21A* | *80VTL0902120B* | 36800 | 16 | 10 | 8.5 | 38500 | 35000 | 90.91% | 2.08 | 29200 | R-410A
213076679 | 3.07 | Yes | Yes | HEIL | HRCU-A-CB (Split System: Heat Pump with Remote Outdoor Unit-Air-Source) | Centrally-Ducted | DLCURAH36ABK | EA*4X43L21A* | *80VTL0902120B* | 36800 | 16 | 10 | 8.5 | 38500 | 35000 | 90.91% | 2.08 | 29200 | R-410A
213076680 | 3.07 | Yes | Yes | KEEPRITE | HRCU-A-CB (Split System: Heat Pump with Remote Outdoor Unit-Air-Source) | Centrally-Ducted | DLCURAH36ABK | EA*4X43L21A* | *80VTL0902120B* | 36800 | 16 | 10 | 8.5 | 38500 | 35000 | 90.91% | 2.08 | 29200 | R-410A
213076681 | 3.07 | Yes | Yes | SMART COMFORT | HRCU-A-CB (Split System: Heat Pump with Remote Outdoor Unit-Air-Source) | Centrally-Ducted | DLCURAH36ABK | EA*4X43L21A* | *80VTL0902120B* | 36800 | 16 | 10 | 8.5 | 38500 | 35000 | 90.91% | 2.08 | 29200 | R-410A
213076682 | 3.07 | Yes | Yes | TEMPSTAR | HRCU-A-CB (Split System: Heat Pump with Remote Outdoor Unit-Air-Source) | Centrally-Ducted | DLCURAH36ABK | EA*4X43L21A* | *80VTL0902120B* | 36800 | 16 | 10 | 8.5 | 38500 | 34600 | 89.87% | 2.02 | 29000 | R-410A
213076694 | 2.97 | Yes | No | CARRIER | HRCU-A-CB (Split System: Heat Pump with Remote Outdoor Unit-Air-Source) | Centrally-Ducted | 38MURAQ36AB3* | CNPV*4221AL* | 58TP*B090V21**20 | 35600 | 15.5 | 10 | 8.1 | 39000 | 35200 | 90.26% | 1.9 | 29400 | R-410A
213076695 | 2.97 | Yes | No | BRYANT HEATING AND COOLING SYSTEMS | HRCU-A-CB (Split System: Heat Pump with Remote Outdoor Unit-Air-Source) | Centrally-Ducted | 38MURAQ36AB3* | CNPV*4221AL* | 82*TB60090V21*** | 35600 | 15.5 | 10 | 8.1 | 39000 | 35200 | 90.26% | 1.9 | 29400 | R-410A
213076696 | 2.97 | Yes | No | PAYNE HEATING AND COOLING | HRCU-A-CB (Split System: Heat Pump with Remote Outdoor Unit-Air-Source) | Centrally-Ducted | 38MURAQ36AB3* | CNPV*4221AL* | PG80VTLB60090C** | 35600 | 15.5 | 10 | 8.1 | 39000 | 35200 | 90.26% | 1.9 | 29400 | R-410A
213076697 | 2.97 | Yes | No | AIRQUEST | HRCU-A-CB (Split System: Heat Pump with Remote Outdoor Unit-Air-Source) | Centrally-Ducted | DLCURAH36ABK | EN(A,D,W)4X42L21** | *80VTL0902120B* | 35600 | 15.5 | 10 | 8.1 | 39000 | 35200 | 90.26% | 1.9 | 29400 | R-410A
213076698 | 2.97 | Yes | No | ARCOAIRE | HRCU-A-CB (Split System: Heat Pump with Remote Outdoor Unit-Air-Source) | Centrally-Ducted | DLCURAH36ABK | EN(A,D,W)4X42L21** | *80VTL0902120B* | 35600 | 15.5 | 10 | 8.1 | 39000 | 35200 | 90.26% | 1.9 | 29400 | R-410A
213076699 | 2.97 | Yes | No | COMFORTMAKER | HRCU-A-CB (Split System: Heat Pump with Remote Outdoor Unit-Air-Source) | Centrally-Ducted | DLCURAH36ABK | EN(A,D,W)4X42L21** | *80VTL0902120B* | 35600 | 15.5 | 10 | 8.1 | 39000 | 35200 | 90.26% | 1.9 | 29400 | R-410A
213076700 | 2.97 | Yes | No | DAY & NIGHT | HRCU-A-CB (Split System: Heat Pump with Remote Outdoor Unit-Air-Source) | Centrally-Ducted | DLCURAH36ABK | EN(A,D,W)4X42L21** | *80VTL0902120B* | 35600 | 15.5 | 10 | 8.1 | 39000 | 35200 | 90.26% | 1.9 | 29400 | R-410A
213076701 | 2.97 | Yes | No | HEIL | HRCU-A-CB (Split System: Heat Pump with Remote Outdoor Unit-Air-Source) | Centrally-Ducted | DLCURAH36ABK | EN(A,D,W)4X42L21** | *80VTL0902120B* | 35600 | 15.5 | 10 | 8.1 | 39000 | 35200 | 90.26% | 1.9 | 29400 | R-410A
213076702 | 2.97 | Yes | No | KEEPRITE | HRCU-A-CB (Split System: Heat Pump with Remote Outdoor Unit-Air-Source) | Centrally-Ducted | DLCURAH36ABK | EN(A,D,W)4X42L21** | *80VTL0902120B* | 35600 | 15.5 | 10 | 8.1 | 39000 | 35200 | 90.26% | 1.9 | 29400 | R-410A
213076703 | 2.97 | Yes | No | SMART COMFORT | HRCU-A-CB (Split System: Heat Pump with Remote Outdoor Unit-Air-Source) | Centrally-Ducted | DLCURAH36ABK | EN(A,D,W)4X42L21** | *80VTL0902120B* | 35600 | 15.5 | 10 | 8.1 | 39000 | 35200 | 90.26% | 1.9 | 29400 | R-410A
213076704 | 2.97 | Yes | No | TEMPSTAR | HRCU-A-CB (Split System: Heat Pump with Remote Outdoor Unit-Air-Source) | Centrally-Ducted | DLCURAH36ABK | EN(A,D,W)4X42L21** | *80VTL0902120B* | 35600 | 15.5 | 10 | 8.1 | 39000 | 35000 | 89.74% | 2 | 29200 | R-410A
213076705 | 3 | Yes | No | CARRIER | HRCU-A-CB (Split System: Heat Pump with Remote Outdoor Unit-Air-Source) | Centrally-Ducted | 38MURAQ36AB3* | CNPV*4821AL* | 58TP*B090V21**20 | 36000 | 16.5 | 10 | 8.1 | 38500 | 35000 | 90.91% | 2 | 29200 | R-410A
213076706 | 3 | Yes | No | BRYANT HEATING AND COOLING SYSTEMS | HRCU-A-CB (Split System: Heat Pump with Remote Outdoor Unit-Air-Source) | Centrally-Ducted | 38MURAQ36AB3* | CNPV*4821AL* | 82*TB60090V21*** | 36000 | 16.5 | 10 | 8.1 | 38500 | 35000 | 90.91% | 2 | 29200 | R-410A
213076707 | 3 | Yes | No | PAYNE HEATING AND COOLING | HRCU-A-CB (Split System: Heat Pump with Remote Outdoor Unit-Air-Source) | Centrally-Ducted | 38MURAQ36AB3* | CNPV*4821AL* | PG80VTLB60090C** | 36000 | 16.5 | 10 | 8.1 | 38500 | 35000 | 90.91% | 2 | 29200 | R-410A
213076708 | 3 | Yes | No | AIRQUEST | HRCU-A-CB (Split System: Heat Pump with Remote Outdoor Unit-Air-Source) | Centrally-Ducted | DLCURAH36ABK | EN(A,D,W)4X48L21** | *80VTL0902120B* | 36000 | 16.5 | 10 | 8.1 | 38500 | 35000 | 90.91% | 2 | 29200 | R-410A
213076709 | 3 | Yes | No | ARCOAIRE | HRCU-A-CB (Split System: Heat Pump with Remote Outdoor Unit-Air-Source) | Centrally-Ducted | DLCURAH36ABK | EN(A,D,W)4X48L21** | *80VTL0902120B* | 36000 | 16.5 | 10 | 8.1 | 38500 | 35000 | 90.91% | 2 | 29200 | R-410A
213076710 | 3 | Yes | No | COMFORTMAKER | HRCU-A-CB (Split System: Heat Pump with Remote Outdoor Unit-Air-Source) | Centrally-Ducted | DLCURAH36ABK | EN(A,D,W)4X48L21** | *80VTL0902120B* | 36000 | 16.5 | 10 | 8.1 | 38500 | 35000 | 90.91% | 2 | 29200 | R-410A
213076711 | 3 | Yes | No | DAY & NIGHT | HRCU-A-CB (Split System: Heat Pump with Remote Outdoor Unit-Air-Source) | Centrally-Ducted | DLCURAH36ABK | EN(A,D,W)4X48L21** | *80VTL0902120B* | 36000 | 16.5 | 10 | 8.1 | 38500 | 35000 | 90.91% | 2 | 29200 | R-410A
213076712 | 3 | Yes | No | HEIL | HRCU-A-CB (Split System: Heat Pump with Remote Outdoor Unit-Air-Source) | Centrally-Ducted | DLCURAH36ABK | EN(A,D,W)4X48L21** | *80VTL0902120B* | 36000 | 16.5 | 10 | 8.1 | 38500 | 35000 | 90.91% | 2 | 29200 | R-410A
213076713 | 3 | Yes | No | KEEPRITE | HRCU-A-CB (Split System: Heat Pump with Remote Outdoor Unit-Air-Source) | Centrally-Ducted | DLCURAH36ABK | EN(A,D,W)4X48L21** | *80VTL0902120B* | 36000 | 16.5 | 10 | 8.1 | 38500 | 35000 | 90.91% | 2 | 29200 | R-410A
213076714 | 3 | Yes | No | SMART COMFORT | HRCU-A-CB (Split System: Heat Pump with Remote Outdoor Unit-Air-Source) | Centrally-Ducted | DLCURAH36ABK | EN(A,D,W)4X48L21** | *80VTL0902120B* | 36000 | 16.5 | 10 | 8.1 | 38500 | 35000 | 90.91% | 2 | 29200 | R-410A
213076715 | 3 | Yes | No | TEMPSTAR | HRCU-A-CB (Split System: Heat Pump with Remote Outdoor Unit-Air-Source) | Centrally-Ducted | DLCURAH36ABK | EN(A,D,W)4X48L21** | *80VTL0902120B* | 36000 | 16.5 | 10 | 8.1 | 38500 | 35000 | 90.91% | 2 | 29200 | R-410A
213076716 | 3 | Yes | No | CARRIER | HRCU-A-CB (Split System: Heat Pump with Remote Outdoor Unit-Air-Source) | Centrally-Ducted | 38MURAQ36AB3* | CNPV*4824AL* | 58TP*B090V21**20 | 36000 | 16.5 | 10 | 8.1 | 38500 | 35000 | 90.91% | 2 | 29200 | R-410A
213076717 | 3 | Yes | No | BRYANT HEATING AND COOLING SYSTEMS | HRCU-A-CB (Split System: Heat Pump with Remote Outdoor Unit-Air-Source) | Centrally-Ducted | 38MURAQ36AB3* | CNPV*4824AL* | 82*TB60090V21*** | 36000 | 16.5 | 10 | 8.1 | 38500 | 35000 | 90.91% | 2 | 29200 | R-410A
213076718 | 3 | Yes | No | PAYNE HEATING AND COOLING | HRCU-A-CB (Split System: Heat Pump with Remote Outdoor Unit-Air-Source) | Centrally-Ducted | 38MURAQ36AB3* | CNPV*4824AL* | PG80VTLB60090C** | 36000 | 16.5 | 10 | 8.1 | 38500 | 35000 | 90.91% | 2 | 29200 | R-410A
213076719 | 3 | Yes | No | AIRQUEST | HRCU-A-CB (Split System: Heat Pump with Remote Outdoor Unit-Air-Source) | Centrally-Ducted | DLCURAH36ABK | EN(A,D)4X48L24** | *80VTL0902120B* | 36000 | 16.5 | 10 | 8.1 | 38500 | 35000 | 90.91% | 2 | 29200 | R-410A
213076720 | 3 | Yes | No | ARCOAIRE | HRCU-A-CB (Split System: Heat Pump with Remote Outdoor Unit-Air-Source) | Centrally-Ducted | DLCURAH36ABK | EN(A,D)4X48L24** | *80VTL0902120B* | 36000 | 16.5 | 10 | 8.1 | 38500 | 35000 | 90.91% | 2 | 29200 | R-410A
213076721 | 3 | Yes | No | COMFORTMAKER | HRCU-A-CB (Split System: Heat Pump with Remote Outdoor Unit-Air-Source) | Centrally-Ducted | DLCURAH36ABK | EN(A,D)4X48L24** | *80VTL0902120B* | 36000 | 16.5 | 10 | 8.1 | 38500 | 35000 | 90.91% | 2 | 29200 | R-410A
213076722 | 3 | Yes | No | DAY & NIGHT | HRCU-A-CB (Split System: Heat Pump with Remote Outdoor Unit-Air-Source) | Centrally-Ducted | DLCURAH36ABK | EN(A,D)4X48L24** | *80VTL0902120B* | 36000 | 16.5 | 10 | 8.1 | 38500 | 35000 | 90.91% | 2 | 29200 | R-410A
213076723 | 3 | Yes | No | HEIL | HRCU-A-CB (Split System: Heat Pump with Remote Outdoor Unit-Air-Source) | Centrally-Ducted | DLCURAH36ABK | EN(A,D)4X48L24** | *80VTL0902120B* | 36000 | 16.5 | 10 | 8.1 | 38500 | 35000 | 90.91% | 2 | 29200 | R-410A
213076724 | 3 | Yes | No | KEEPRITE | HRCU-A-CB (Split System: Heat Pump with Remote Outdoor Unit-Air-Source) | Centrally-Ducted | DLCURAH36ABK | EN(A,D)4X48L24** | *80VTL0902120B* | 36000 | 16.5 | 10 | 8.1 | 38500 | 35000 | 90.91% | 2 | 29200 | R-410A
213076725 | 3 | Yes | No | SMART COMFORT | HRCU-A-CB (Split System: Heat Pump with Remote Outdoor Unit-Air-Source) | Centrally-Ducted | DLCURAH36ABK | EN(A,D)4X48L24** | *80VTL0902120B* | 36000 | 16.5 | 10 | 8.1 | 38500 | 35000 | 90.91% | 2 | 29200 | R-410A
213076726 | 3 | Yes | No | TEMPSTAR | HRCU-A-CB (Split System: Heat Pump with Remote Outdoor Unit-Air-Source) | Centrally-Ducted | DLCURAH36ABK | EN(A,D)4X48L24** | *80VTL0902120B* | 36000 | 16.5 | 10 | 8.1 | 38500 | 28400 | 73.77% | 1.94 | 32600 | R-410A
213076727 | 2.95 | Yes | No | CARRIER | HRCU-A-CB (Split System: Heat Pump with Remote Outdoor Unit-Air-Source) | Centrally-Ducted | 38MURAQ36AB3* | CAP**3621AL* | 58TP*B110V21**22 | 35400 | 16 | 10 | 8.1 | 39000 | 35200 | 90.26% | 1.84 | 29400 | R-410A
213076728 | 2.95 | Yes | No | BRYANT HEATING AND COOLING SYSTEMS | HRCU-A-CB (Split System: Heat Pump with Remote Outdoor Unit-Air-Source) | Centrally-Ducted | 38MURAQ36AB3* | CAP**3621AL* | 82*TB66110V21*** | 35400 | 16 | 10 | 8.1 | 39000 | 35200 | 90.26% | 1.84 | 29400 | R-410A
213076729 | 2.95 | Yes | No | PAYNE HEATING AND COOLING | HRCU-A-CB (Split System: Heat Pump with Remote Outdoor Unit-Air-Source) | Centrally-Ducted | 38MURAQ36AB3* | CAP**3621AL* | PG80VTLB66110C** | 35400 | 16 | 10 | 8.1 | 39000 | 35200 | 90.26% | 1.84 | 29400 | R-410A
213076730 | 2.95 | Yes | No | AIRQUEST | HRCU-A-CB (Split System: Heat Pump with Remote Outdoor Unit-Air-Source) | Centrally-Ducted | DLCURAH36ABK | EA*4X36L21A* | *80VTL1102122B* | 35400 | 16 | 10 | 8.1 | 39000 | 35200 | 90.26% | 1.84 | 29400 | R-410A
213076731 | 2.95 | Yes | No | ARCOAIRE | HRCU-A-CB (Split System: Heat Pump with Remote Outdoor Unit-Air-Source) | Centrally-Ducted | DLCURAH36ABK | EA*4X36L21A* | *80VTL1102122B* | 35400 | 16 | 10 | 8.1 | 39000 | 35200 | 90.26% | 1.84 | 29400 | R-410A
213076732 | 2.95 | Yes | No | COMFORTMAKER | HRCU-A-CB (Split System: Heat Pump with Remote Outdoor Unit-Air-Source) | Centrally-Ducted | DLCURAH36ABK | EA*4X36L21A* | *80VTL1102122B* | 35400 | 16 | 10 | 8.1 | 39000 | 35200 | 90.26% | 1.84 | 29400 | R-410A
213076733 | 2.95 | Yes | No | DAY & NIGHT | HRCU-A-CB (Split System: Heat Pump with Remote Outdoor Unit-Air-Source) | Centrally-Ducted | DLCURAH36ABK | EA*4X36L21A* | *80VTL1102122B* | 35400 | 16 | 10 | 8.1 | 39000 | 35200 | 90.26% | 1.84 | 29400 | R-410A
213076734 | 2.95 | Yes | No | HEIL | HRCU-A-CB (Split System: Heat Pump with Remote Outdoor Unit-Air-Source) | Centrally-Ducted | DLCURAH36ABK | EA*4X36L21A* | *80VTL1102122B* | 35400 | 16 | 10 | 8.1 | 39000 | 35200 | 90.26% | 1.84 | 29400 | R-410A
213076735 | 2.95 | Yes | No | KEEPRITE | HRCU-A-CB (Split System: Heat Pump with Remote Outdoor Unit-Air-Source) | Centrally-Ducted | DLCURAH36ABK | EA*4X36L21A* | *80VTL1102122B* | 35400 | 16 | 10 | 8.1 | 39000 | 35200 | 90.26% | 1.84 | 29400 | R-410A
213076736 | 2.95 | Yes | No | SMART COMFORT | HRCU-A-CB (Split System: Heat Pump with Remote Outdoor Unit-Air-Source) | Centrally-Ducted | DLCURAH36ABK | EA*4X36L21A* | *80VTL1102122B* | 35400 | 16 | 10 | 8.1 | 39000 | 35200 | 90.26% | 1.84 | 29400 | R-410A
213076737 | 2.95 | Yes | No | TEMPSTAR | HRCU-A-CB (Split System: Heat Pump with Remote Outdoor Unit-Air-Source) | Centrally-Ducted | DLCURAH36ABK | EA*4X36L21A* | *80VTL1102122B* | 35400 | 16 | 10 | 8.1 | 39000 | 35200 | 90.26% | 1.84 | 29400 | R-410A
213076738 | 2.95 | Yes | No | GRANDAIRE | HRCU-A-CB (Split System: Heat Pump with Remote Outdoor Unit-Air-Source) | Centrally-Ducted | WDLCURAH36ABK | WLA*364CA* | WFET110C066A* | 35400 | 16 | 10 | 8.1 | 39000 | 34800 | 89.23% | 2.06 | 29200 | R-410A
213076739 | 3.03 | Yes | Yes | CARRIER | HRCU-A-CB (Split System: Heat Pump with Remote Outdoor Unit-Air-Source) | Centrally-Ducted | 38MURAQ36AB3* | CAP**3721AL* | 58TP*B110V21**22 | 36400 | 16 | 10 | 8.5 | 38000 | 34800 | 91.58% | 2.06 | 29200 | R-410A
213076740 | 3.03 | Yes | Yes | BRYANT HEATING AND COOLING SYSTEMS | HRCU-A-CB (Split System: Heat Pump with Remote Outdoor Unit-Air-Source) | Centrally-Ducted | 38MURAQ36AB3* | CAP**3721AL* | 82*TB66110V21*** | 36400 | 16 | 10 | 8.5 | 38000 | 34800 | 91.58% | 2.06 | 29200 | R-410A
213076741 | 3.03 | Yes | Yes | PAYNE HEATING AND COOLING | HRCU-A-CB (Split System: Heat Pump with Remote Outdoor Unit-Air-Source) | Centrally-Ducted | 38MURAQ36AB3* | CAP**3721AL* | PG80VTLB66110C** | 36400 | 16 | 10 | 8.5 | 38000 | 34800 | 91.58% | 2.06 | 29200 | R-410A
213076742 | 3.03 | Yes | Yes | AIRQUEST | HRCU-A-CB (Split System: Heat Pump with Remote Outdoor Unit-Air-Source) | Centrally-Ducted | DLCURAH36ABK | EA*4X37L21A* | *80VTL1102122B* | 36400 | 16 | 10 | 8.5 | 38000 | 34800 | 91.58% | 2.06 | 29200 | R-410A
213076743 | 3.03 | Yes | Yes | ARCOAIRE | HRCU-A-CB (Split System: Heat Pump with Remote Outdoor Unit-Air-Source) | Centrally-Ducted | DLCURAH36ABK | EA*4X37L21A* | *80VTL1102122B* | 36400 | 16 | 10 | 8.5 | 38000 | 34800 | 91.58% | 2.06 | 29200 | R-410A
213076744 | 3.03 | Yes | Yes | COMFORTMAKER | HRCU-A-CB (Split System: Heat Pump with Remote Outdoor Unit-Air-Source) | Centrally-Ducted | DLCURAH36ABK | EA*4X37L21A* | *80VTL1102122B* | 36400 | 16 | 10 | 8.5 | 38000 | 34800 | 91.58% | 2.06 | 29200 | R-410A
213076745 | 3.03 | Yes | Yes | DAY & NIGHT | HRCU-A-CB (Split System: Heat Pump with Remote Outdoor Unit-Air-Source) | Centrally-Ducted | DLCURAH36ABK | EA*4X37L21A* | *80VTL1102122B* | 36400 | 16 | 10 | 8.5 | 38000 | 34800 | 91.58% | 2.06 | 29200 | R-410A
213076746 | 3.03 | Yes | Yes | HEIL | HRCU-A-CB (Split System: Heat Pump with Remote Outdoor Unit-Air-Source) | Centrally-Ducted | DLCURAH36ABK | EA*4X37L21A* | *80VTL1102122B* | 36400 | 16 | 10 | 8.5 | 38000 | 34800 | 91.58% | 2.06 | 29200 | R-410A
213076747 | 3.03 | Yes | Yes | KEEPRITE | HRCU-A-CB (Split System: Heat Pump with Remote Outdoor Unit-Air-Source) | Centrally-Ducted | DLCURAH36ABK | EA*4X37L21A* | *80VTL1102122B* | 36400 | 16 | 10 | 8.5 | 38000 | 34800 | 91.58% | 2.06 | 29200 | R-410A
213076748 | 3.03 | Yes | Yes | SMART COMFORT | HRCU-A-CB (Split System: Heat Pump with Remote Outdoor Unit-Air-Source) | Centrally-Ducted | DLCURAH36ABK | EA*4X37L21A* | *80VTL1102122B* | 36400 | 16 | 10 | 8.5 | 38000 | 34800 | 91.58% | 2.06 | 29200 | R-410A
213076749 | 3.03 | Yes | Yes | TEMPSTAR | HRCU-A-CB (Split System: Heat Pump with Remote Outdoor Unit-Air-Source) | Centrally-Ducted | DLCURAH36ABK | EA*4X37L21A* | *80VTL1102122B* | 36400 | 16 | 10 | 8.5 | 38000 | 34800 | 91.58% | 2.06 | 29200 | R-410A
213076750 | 3.03 | Yes | Yes | GRANDAIRE | HRCU-A-CB (Split System: Heat Pump with Remote Outdoor Unit-Air-Source) | Centrally-Ducted | WDLCURAH36ABK | WLA*374CA* | WFET110C066A* | 36400 | 16 | 10 | 8.5 | 38000 | 35200 | 92.63% | 1.9 | 29400 | R-410A
213076751 | 2.97 | Yes | No | CARRIER | HRCU-A-CB (Split System: Heat Pump with Remote Outdoor Unit-Air-Source) | Centrally-Ducted | 38MURAQ36AB3* | CAP**4221AL* | 58TP*B110V21**22 | 35600 | 16 | 10 | 8.1 | 38500 | 35200 | 91.43% | 1.9 | 29400 | R-410A
213076752 | 2.97 | Yes | No | BRYANT HEATING AND COOLING SYSTEMS | HRCU-A-CB (Split System: Heat Pump with Remote Outdoor Unit-Air-Source) | Centrally-Ducted | 38MURAQ36AB3* | CAP**4221AL* | 82*TB66110V21*** | 35600 | 16 | 10 | 8.1 | 38500 | 35200 | 91.43% | 1.9 | 29400 | R-410A
213076753 | 2.97 | Yes | No | PAYNE HEATING AND COOLING | HRCU-A-CB (Split System: Heat Pump with Remote Outdoor Unit-Air-Source) | Centrally-Ducted | 38MURAQ36AB3* | CAP**4221AL* | PG80VTLB66110C** | 35600 | 16 | 10 | 8.1 | 38500 | 35200 | 91.43% | 1.9 | 29400 | R-410A
213076754 | 2.97 | Yes | No | AIRQUEST | HRCU-A-CB (Split System: Heat Pump with Remote Outdoor Unit-Air-Source) | Centrally-Ducted | DLCURAH36ABK | EA*4X42L21A* | *80VTL1102122B* | 35600 | 16 | 10 | 8.1 | 38500 | 35200 | 91.43% | 1.9 | 29400 | R-410A
213076755 | 2.97 | Yes | No | ARCOAIRE | HRCU-A-CB (Split System: Heat Pump with Remote Outdoor Unit-Air-Source) | Centrally-Ducted | DLCURAH36ABK | EA*4X42L21A* | *80VTL1102122B* | 35600 | 16 | 10 | 8.1 | 38500 | 35200 | 91.43% | 1.9 | 29400 | R-410A
213076756 | 2.97 | Yes | No | COMFORTMAKER | HRCU-A-CB (Split System: Heat Pump with Remote Outdoor Unit-Air-Source) | Centrally-Ducted | DLCURAH36ABK | EA*4X42L21A* | *80VTL1102122B* | 35600 | 16 | 10 | 8.1 | 38500 | 35200 | 91.43% | 1.9 | 29400 | R-410A
213076757 | 2.97 | Yes | No | DAY & NIGHT | HRCU-A-CB (Split System: Heat Pump with Remote Outdoor Unit-Air-Source) | Centrally-Ducted | DLCURAH36ABK | EA*4X42L21A* | *80VTL1102122B* | 35600 | 16 | 10 | 8.1 | 38500 | 35200 | 91.43% | 1.9 | 29400 | R-410A
213076758 | 2.97 | Yes | No | HEIL | HRCU-A-CB (Split System: Heat Pump with Remote Outdoor Unit-Air-Source) | Centrally-Ducted | DLCURAH36ABK | EA*4X42L21A* | *80VTL1102122B* | 35600 | 16 | 10 | 8.1 | 38500 | 35200 | 91.43% | 1.9 | 29400 | R-410A
213076759 | 2.97 | Yes | No | KEEPRITE | HRCU-A-CB (Split System: Heat Pump with Remote Outdoor Unit-Air-Source) | Centrally-Ducted | DLCURAH36ABK | EA*4X42L21A* | *80VTL1102122B* | 35600 | 16 | 10 | 8.1 | 38500 | 35200 | 91.43% | 1.9 | 29400 | R-410A
213076760 | 2.97 | Yes | No | SMART COMFORT | HRCU-A-CB (Split System: Heat Pump with Remote Outdoor Unit-Air-Source) | Centrally-Ducted | DLCURAH36ABK | EA*4X42L21A* | *80VTL1102122B* | 35600 | 16 | 10 | 8.1 | 38500 | 35200 | 91.43% | 1.9 | 29400 | R-410A
213076761 | 2.97 | Yes | No | TEMPSTAR | HRCU-A-CB (Split System: Heat Pump with Remote Outdoor Unit-Air-Source) | Centrally-Ducted | DLCURAH36ABK | EA*4X42L21A* | *80VTL1102122B* | 35600 | 16 | 10 | 8.1 | 38500 | 35200 | 91.43% | 1.9 | 29400 | R-410A
213076762 | 2.97 | Yes | No | GRANDAIRE | HRCU-A-CB (Split System: Heat Pump with Remote Outdoor Unit-Air-Source) | Centrally-Ducted | WDLCURAH36ABK | WLA*424CA* | WFET110C066A* | 35600 | 16 | 10 | 8.1 | 38500 | 35200 | 91.43% | 1.9 | 29400 | R-410A
213076763 | 2.98 | Yes | No | CARRIER | HRCU-A-CB (Split System: Heat Pump with Remote Outdoor Unit-Air-Source) | Centrally-Ducted | 38MURAQ36AB3* | CAP**4224AL* | 58TP*B110V21**22 | 35800 | 16 | 10 | 8.1 | 38500 | 35200 | 91.43% | 1.9 | 29400 | R-410A
213076764 | 2.98 | Yes | No | BRYANT HEATING AND COOLING SYSTEMS | HRCU-A-CB (Split System: Heat Pump with Remote Outdoor Unit-Air-Source) | Centrally-Ducted | 38MURAQ36AB3* | CAP**4224AL* | 82*TB66110V21*** | 35800 | 16 | 10 | 8.1 | 38500 | 35200 | 91.43% | 1.9 | 29400 | R-410A
213076765 | 2.98 | Yes | No | PAYNE HEATING AND COOLING | HRCU-A-CB (Split System: Heat Pump with Remote Outdoor Unit-Air-Source) | Centrally-Ducted | 38MURAQ36AB3* | CAP**4224AL* | PG80VTLB66110C** | 35800 | 16 | 10 | 8.1 | 38500 | 35200 | 91.43% | 1.9 | 29400 | R-410A
213076766 | 2.98 | Yes | No | AIRQUEST | HRCU-A-CB (Split System: Heat Pump with Remote Outdoor Unit-Air-Source) | Centrally-Ducted | DLCURAH36ABK | EA*4X42L24A* | *80VTL1102122B* | 35800 | 16 | 10 | 8.1 | 38500 | 35200 | 91.43% | 1.9 | 29400 | R-410A
213076767 | 2.98 | Yes | No | ARCOAIRE | HRCU-A-CB (Split System: Heat Pump with Remote Outdoor Unit-Air-Source) | Centrally-Ducted | DLCURAH36ABK | EA*4X42L24A* | *80VTL1102122B* | 35800 | 16 | 10 | 8.1 | 38500 | 35200 | 91.43% | 1.9 | 29400 | R-410A
213076768 | 2.98 | Yes | No | COMFORTMAKER | HRCU-A-CB (Split System: Heat Pump with Remote Outdoor Unit-Air-Source) | Centrally-Ducted | DLCURAH36ABK | EA*4X42L24A* | *80VTL1102122B* | 35800 | 16 | 10 | 8.1 | 38500 | 35200 | 91.43% | 1.9 | 29400 | R-410A
213076769 | 2.98 | Yes | No | DAY & NIGHT | HRCU-A-CB (Split System: Heat Pump with Remote Outdoor Unit-Air-Source) | Centrally-Ducted | DLCURAH36ABK | EA*4X42L24A* | *80VTL1102122B* | 35800 | 16 | 10 | 8.1 | 38500 | 35200 | 91.43% | 1.9 | 29400 | R-410A
213076770 | 2.98 | Yes | No | HEIL | HRCU-A-CB (Split System: Heat Pump with Remote Outdoor Unit-Air-Source) | Centrally-Ducted | DLCURAH36ABK | EA*4X42L24A* | *80VTL1102122B* | 35800 | 16 | 10 | 8.1 | 38500 | 35200 | 91.43% | 1.9 | 29400 | R-410A
213076771 | 2.98 | Yes | No | KEEPRITE | HRCU-A-CB (Split System: Heat Pump with Remote Outdoor Unit-Air-Source) | Centrally-Ducted | DLCURAH36ABK | EA*4X42L24A* | *80VTL1102122B* | 35800 | 16 | 10 | 8.1 | 38500 | 35200 | 91.43% | 1.9 | 29400 | R-410A
213076772 | 2.98 | Yes | No | SMART COMFORT | HRCU-A-CB (Split System: Heat Pump with Remote Outdoor Unit-Air-Source) | Centrally-Ducted | DLCURAH36ABK | EA*4X42L24A* | *80VTL1102122B* | 35800 | 16 | 10 | 8.1 | 38500 | 35200 | 91.43% | 1.9 | 29400 | R-410A
213076773 | 2.98 | Yes | No | TEMPSTAR | HRCU-A-CB (Split System: Heat Pump with Remote Outdoor Unit-Air-Source) | Centrally-Ducted | DLCURAH36ABK | EA*4X42L24A* | *80VTL1102122B* | 35800 | 16 | 10 | 8.1 | 38500 | 35200 | 91.43% | 1.9 | 29400 | R-410A
213076774 | 2.98 | Yes | No | GRANDAIRE | HRCU-A-CB (Split System: Heat Pump with Remote Outdoor Unit-Air-Source) | Centrally-Ducted | WDLCURAH36ABK | WLA*424DA* | WFET110C066A* | 35800 | 16 | 10 | 8.1 | 38500 | 34800 | 90.39% | 2.06 | 29200 | R-410A
213076775 | 3.05 | Yes | Yes | CARRIER | HRCU-A-CB (Split System: Heat Pump with Remote Outdoor Unit-Air-Source) | Centrally-Ducted | 38MURAQ36AB3* | CAP**4321AL* | 58TP*B110V21**22 | 36600 | 16 | 10 | 8.5 | 38000 | 34800 | 91.58% | 2.06 | 29200 | R-410A
213076776 | 3.05 | Yes | Yes | BRYANT HEATING AND COOLING SYSTEMS | HRCU-A-CB (Split System: Heat Pump with Remote Outdoor Unit-Air-Source) | Centrally-Ducted | 38MURAQ36AB3* | CAP**4321AL* | 82*TB66110V21*** | 36600 | 16 | 10 | 8.5 | 38000 | 34800 | 91.58% | 2.06 | 29200 | R-410A
213076777 | 3.05 | Yes | Yes | PAYNE HEATING AND COOLING | HRCU-A-CB (Split System: Heat Pump with Remote Outdoor Unit-Air-Source) | Centrally-Ducted | 38MURAQ36AB3* | CAP**4321AL* | PG80VTLB66110C** | 36600 | 16 | 10 | 8.5 | 38000 | 34800 | 91.58% | 2.06 | 29200 | R-410A
213076778 | 3.05 | Yes | Yes | AIRQUEST | HRCU-A-CB (Split System: Heat Pump with Remote Outdoor Unit-Air-Source) | Centrally-Ducted | DLCURAH36ABK | EA*4X43L21A* | *80VTL1102122B* | 36600 | 16 | 10 | 8.5 | 38000 | 34800 | 91.58% | 2.06 | 29200 | R-410A
213076779 | 3.05 | Yes | Yes | ARCOAIRE | HRCU-A-CB (Split System: Heat Pump with Remote Outdoor Unit-Air-Source) | Centrally-Ducted | DLCURAH36ABK | EA*4X43L21A* | *80VTL1102122B* | 36600 | 16 | 10 | 8.5 | 38000 | 34800 | 91.58% | 2.06 | 29200 | R-410A
213076780 | 3.05 | Yes | Yes | COMFORTMAKER | HRCU-A-CB (Split System: Heat Pump with Remote Outdoor Unit-Air-Source) | Centrally-Ducted | DLCURAH36ABK | EA*4X43L21A* | *80VTL1102122B* | 36600 | 16 | 10 | 8.5 | 38000 | 34800 | 91.58% | 2.06 | 29200 | R-410A
213076781 | 3.05 | Yes | Yes | DAY & NIGHT | HRCU-A-CB (Split System: Heat Pump with Remote Outdoor Unit-Air-Source) | Centrally-Ducted | DLCURAH36ABK | EA*4X43L21A* | *80VTL1102122B* | 36600 | 16 | 10 | 8.5 | 38000 | 34800 | 91.58% | 2.06 | 29200 | R-410A
213076782 | 3.05 | Yes | Yes | HEIL | HRCU-A-CB (Split System: Heat Pump with Remote Outdoor Unit-Air-Source) | Centrally-Ducted | DLCURAH36ABK | EA*4X43L21A* | *80VTL1102122B* | 36600 | 16 | 10 | 8.5 | 38000 | 34800 | 91.58% | 2.06 | 29200 | R-410A
213076783 | 3.05 | Yes | Yes | KEEPRITE | HRCU-A-CB (Split System: Heat Pump with Remote Outdoor Unit-Air-Source) | Centrally-Ducted | DLCURAH36ABK | EA*4X43L21A* | *80VTL1102122B* | 36600 | 16 | 10 | 8.5 | 38000 | 34800 | 91.58% | 2.06 | 29200 | R-410A
213076784 | 3.05 | Yes | Yes | SMART COMFORT | HRCU-A-CB (Split System: Heat Pump with Remote Outdoor Unit-Air-Source) | Centrally-Ducted | DLCURAH36ABK | EA*4X43L21A* | *80VTL1102122B* | 36600 | 16 | 10 | 8.5 | 38000 | 34800 | 91.58% | 2.06 | 29200 | R-410A
213076785 | 3.05 | Yes | Yes | TEMPSTAR | HRCU-A-CB (Split System: Heat Pump with Remote Outdoor Unit-Air-Source) | Centrally-Ducted | DLCURAH36ABK | EA*4X43L21A* | *80VTL1102122B* | 36600 | 16 | 10 | 8.5 | 38000 | 34800 | 91.58% | 2.06 | 29200 | R-410A
213076786 | 3.05 | Yes | Yes | GRANDAIRE | HRCU-A-CB (Split System: Heat Pump with Remote Outdoor Unit-Air-Source) | Centrally-Ducted | WDLCURAH36ABK | WLA*434CA* | WFET110C066A* | 36600 | 16 | 10 | 8.5 | 38000 | 34800 | 91.58% | 2.04 | 29000 | R-410A
213076787 | 3.02 | Yes | Yes | CARRIER | HRCU-A-CB (Split System: Heat Pump with Remote Outdoor Unit-Air-Source) | Centrally-Ducted | 38MURAQ36AB3* | CAP**4821AL* | 58TP*B110V21**22 | 36200 | 16 | 10 | 8.5 | 38000 | 34800 | 91.58% | 2.04 | 29000 | R-410A
213076788 | 3.02 | Yes | Yes | BRYANT HEATING AND COOLING SYSTEMS | HRCU-A-CB (Split System: Heat Pump with Remote Outdoor Unit-Air-Source) | Centrally-Ducted | 38MURAQ36AB3* | CAP**4821AL* | 82*TB66110V21*** | 36200 | 16 | 10 | 8.5 | 38000 | 34800 | 91.58% | 2.04 | 29000 | R-410A
213076789 | 3.02 | Yes | Yes | PAYNE HEATING AND COOLING | HRCU-A-CB (Split System: Heat Pump with Remote Outdoor Unit-Air-Source) | Centrally-Ducted | 38MURAQ36AB3* | CAP**4821AL* | PG80VTLB66110C** | 36200 | 16 | 10 | 8.5 | 38000 | 34800 | 91.58% | 2.04 | 29000 | R-410A
213076790 | 3.02 | Yes | Yes | AIRQUEST | HRCU-A-CB (Split System: Heat Pump with Remote Outdoor Unit-Air-Source) | Centrally-Ducted | DLCURAH36ABK | EA*4X48L21A* | *80VTL1102122B* | 36200 | 16 | 10 | 8.5 | 38000 | 34800 | 91.58% | 2.04 | 29000 | R-410A
213076791 | 3.02 | Yes | Yes | ARCOAIRE | HRCU-A-CB (Split System: Heat Pump with Remote Outdoor Unit-Air-Source) | Centrally-Ducted | DLCURAH36ABK | EA*4X48L21A* | *80VTL1102122B* | 36200 | 16 | 10 | 8.5 | 38000 | 34800 | 91.58% | 2.04 | 29000 | R-410A
213076792 | 3.02 | Yes | Yes | COMFORTMAKER | HRCU-A-CB (Split System: Heat Pump with Remote Outdoor Unit-Air-Source) | Centrally-Ducted | DLCURAH36ABK | EA*4X48L21A* | *80VTL1102122B* | 36200 | 16 | 10 | 8.5 | 38000 | 34800 | 91.58% | 2.04 | 29000 | R-410A
213076793 | 3.02 | Yes | Yes | DAY & NIGHT | HRCU-A-CB (Split System: Heat Pump with Remote Outdoor Unit-Air-Source) | Centrally-Ducted | DLCURAH36ABK | EA*4X48L21A* | *80VTL1102122B* | 36200 | 16 | 10 | 8.5 | 38000 | 34800 | 91.58% | 2.04 | 29000 | R-410A
213076794 | 3.02 | Yes | Yes | HEIL | HRCU-A-CB (Split System: Heat Pump with Remote Outdoor Unit-Air-Source) | Centrally-Ducted | DLCURAH36ABK | EA*4X48L21A* | *80VTL1102122B* | 36200 | 16 | 10 | 8.5 | 38000 | 34800 | 91.58% | 2.04 | 29000 | R-410A
213076795 | 3.02 | Yes | Yes | KEEPRITE | HRCU-A-CB (Split System: Heat Pump with Remote Outdoor Unit-Air-Source) | Centrally-Ducted | DLCURAH36ABK | EA*4X48L21A* | *80VTL1102122B* | 36200 | 16 | 10 | 8.5 | 38000 | 34800 | 91.58% | 2.04 | 29000 | R-410A
213076796 | 3.02 | Yes | Yes | SMART COMFORT | HRCU-A-CB (Split System: Heat Pump with Remote Outdoor Unit-Air-Source) | Centrally-Ducted | DLCURAH36ABK | EA*4X48L21A* | *80VTL1102122B* | 36200 | 16 | 10 | 8.5 | 38000 | 34800 | 91.58% | 2.04 | 29000 | R-410A
213076797 | 3.02 | Yes | Yes | TEMPSTAR | HRCU-A-CB (Split System: Heat Pump with Remote Outdoor Unit-Air-Source) | Centrally-Ducted | DLCURAH36ABK | EA*4X48L21A* | *80VTL1102122B* | 36200 | 16 | 10 | 8.5 | 38000 | 34800 | 91.58% | 2.04 | 29000 | R-410A
213076798 | 3.02 | Yes | Yes | GRANDAIRE | HRCU-A-CB (Split System: Heat Pump with Remote Outdoor Unit-Air-Source) | Centrally-Ducted | WDLCURAH36ABK | WLA*484CA* | WFET110C066A* | 36200 | 16 | 10 | 8.5 | 38000 | 34800 | 91.58% | 2.04 | 29000 | R-410A
213076799 | 3.02 | Yes | Yes | CARRIER | HRCU-A-CB (Split System: Heat Pump with Remote Outdoor Unit-Air-Source) | Centrally-Ducted | 38MURAQ36AB3* | CAP**4824AL* | 58TP*B110V21**22 | 36200 | 16.5 | 10 | 8.5 | 38000 | 34800 | 91.58% | 2.04 | 29000 | R-410A
213076800 | 3.02 | Yes | Yes | BRYANT HEATING AND COOLING SYSTEMS | HRCU-A-CB (Split System: Heat Pump with Remote Outdoor Unit-Air-Source) | Centrally-Ducted | 38MURAQ36AB3* | CAP**4824AL* | 82*TB66110V21*** | 36200 | 16.5 | 10 | 8.5 | 38000 | 34800 | 91.58% | 2.04 | 29000 | R-410A
213076801 | 3.02 | Yes | Yes | PAYNE HEATING AND COOLING | HRCU-A-CB (Split System: Heat Pump with Remote Outdoor Unit-Air-Source) | Centrally-Ducted | 38MURAQ36AB3* | CAP**4824AL* | PG80VTLB66110C** | 36200 | 16.5 | 10 | 8.5 | 38000 | 34800 | 91.58% | 2.04 | 29000 | R-410A
213076802 | 3.02 | Yes | Yes | AIRQUEST | HRCU-A-CB (Split System: Heat Pump with Remote Outdoor Unit-Air-Source) | Centrally-Ducted | DLCURAH36ABK | EA*4X48L24A* | *80VTL1102122B* | 36200 | 16.5 | 10 | 8.5 | 38000 | 34800 | 91.58% | 2.04 | 29000 | R-410A
213076803 | 3.02 | Yes | Yes | ARCOAIRE | HRCU-A-CB (Split System: Heat Pump with Remote Outdoor Unit-Air-Source) | Centrally-Ducted | DLCURAH36ABK | EA*4X48L24A* | *80VTL1102122B* | 36200 | 16.5 | 10 | 8.5 | 38000 | 34800 | 91.58% | 2.04 | 29000 | R-410A
213076804 | 3.02 | Yes | Yes | COMFORTMAKER | HRCU-A-CB (Split System: Heat Pump with Remote Outdoor Unit-Air-Source) | Centrally-Ducted | DLCURAH36ABK | EA*4X48L24A* | *80VTL1102122B* | 36200 | 16.5 | 10 | 8.5 | 38000 | 34800 | 91.58% | 2.04 | 29000 | R-410A
213076805 | 3.02 | Yes | Yes | DAY & NIGHT | HRCU-A-CB (Split System: Heat Pump with Remote Outdoor Unit-Air-Source) | Centrally-Ducted | DLCURAH36ABK | EA*4X48L24A* | *80VTL1102122B* | 36200 | 16.5 | 10 | 8.5 | 38000 | 34800 | 91.58% | 2.04 | 29000 | R-410A
213076806 | 3.02 | Yes | Yes | HEIL | HRCU-A-CB (Split System: Heat Pump with Remote Outdoor Unit-Air-Source) | Centrally-Ducted | DLCURAH36ABK | EA*4X48L24A* | *80VTL1102122B* | 36200 | 16.5 | 10 | 8.5 | 38000 | 34800 | 91.58% | 2.04 | 29000 | R-410A
213076807 | 3.02 | Yes | Yes | KEEPRITE | HRCU-A-CB (Split System: Heat Pump with Remote Outdoor Unit-Air-Source) | Centrally-Ducted | DLCURAH36ABK | EA*4X48L24A* | *80VTL1102122B* | 36200 | 16.5 | 10 | 8.5 | 38000 | 34800 | 91.58% | 2.04 | 29000 | R-410A
213076808 | 3.02 | Yes | Yes | SMART COMFORT | HRCU-A-CB (Split System: Heat Pump with Remote Outdoor Unit-Air-Source) | Centrally-Ducted | DLCURAH36ABK | EA*4X48L24A* | *80VTL1102122B* | 36200 | 16.5 | 10 | 8.5 | 38000 | 34800 | 91.58% | 2.04 | 29000 | R-410A
213076809 | 3.02 | Yes | Yes | TEMPSTAR | HRCU-A-CB (Split System: Heat Pump with Remote Outdoor Unit-Air-Source) | Centrally-Ducted | DLCURAH36ABK | EA*4X48L24A* | *80VTL1102122B* | 36200 | 16.5 | 10 | 8.5 | 38000 | 34800 | 91.58% | 2.04 | 29000 | R-410A
213076810 | 3.02 | Yes | Yes | GRANDAIRE | HRCU-A-CB (Split System: Heat Pump with Remote Outdoor Unit-Air-Source) | Centrally-Ducted | WDLCURAH36ABK | WLA*484DA* | WFET110C066A* | 36200 | 16.5 | 10 | 8.5 | 38000 | 35400 | 93.16% | 1.78 | 29600 | R-410A
213076835 | 3.03 | Yes | No | CARRIER | HRCU-A-CB (Split System: Heat Pump with Remote Outdoor Unit-Air-Source) | Centrally-Ducted | 38MURAQ36AB3* | CNPV*4821AL* | 58TP*B110V21**22 | 36400 | 16.5 | 10.5 | 8.1 | 38500 | 35000 | 90.91% | 2.02 | 29200 | R-410A
213076836 | 3.03 | Yes | No | BRYANT HEATING AND COOLING SYSTEMS | HRCU-A-CB (Split System: Heat Pump with Remote Outdoor Unit-Air-Source) | Centrally-Ducted | 38MURAQ36AB3* | CNPV*4821AL* | 82*TB66110V21*** | 36400 | 16.5 | 10.5 | 8.1 | 38500 | 35000 | 90.91% | 2.02 | 29200 | R-410A
213076837 | 3.03 | Yes | No | PAYNE HEATING AND COOLING | HRCU-A-CB (Split System: Heat Pump with Remote Outdoor Unit-Air-Source) | Centrally-Ducted | 38MURAQ36AB3* | CNPV*4821AL* | PG80VTLB66110C** | 36400 | 16.5 | 10.5 | 8.1 | 38500 | 35000 | 90.91% | 2.02 | 29200 | R-410A
213076838 | 3.03 | Yes | No | AIRQUEST | HRCU-A-CB (Split System: Heat Pump with Remote Outdoor Unit-Air-Source) | Centrally-Ducted | DLCURAH36ABK | EN(A,D,W)4X48L21** | *80VTL1102122B* | 36400 | 16.5 | 10.5 | 8.1 | 38500 | 35000 | 90.91% | 2.02 | 29200 | R-410A
213076839 | 3.03 | Yes | No | ARCOAIRE | HRCU-A-CB (Split System: Heat Pump with Remote Outdoor Unit-Air-Source) | Centrally-Ducted | DLCURAH36ABK | EN(A,D,W)4X48L21** | *80VTL1102122B* | 36400 | 16.5 | 10.5 | 8.1 | 38500 | 35000 | 90.91% | 2.02 | 29200 | R-410A
213076840 | 3.03 | Yes | No | COMFORTMAKER | HRCU-A-CB (Split System: Heat Pump with Remote Outdoor Unit-Air-Source) | Centrally-Ducted | DLCURAH36ABK | EN(A,D,W)4X48L21** | *80VTL1102122B* | 36400 | 16.5 | 10.5 | 8.1 | 38500 | 35000 | 90.91% | 2.02 | 29200 | R-410A
213076841 | 3.03 | Yes | No | DAY & NIGHT | HRCU-A-CB (Split System: Heat Pump with Remote Outdoor Unit-Air-Source) | Centrally-Ducted | DLCURAH36ABK | EN(A,D,W)4X48L21** | *80VTL1102122B* | 36400 | 16.5 | 10.5 | 8.1 | 38500 | 35000 | 90.91% | 2.02 | 29200 | R-410A
213076842 | 3.03 | Yes | No | HEIL | HRCU-A-CB (Split System: Heat Pump with Remote Outdoor Unit-Air-Source) | Centrally-Ducted | DLCURAH36ABK | EN(A,D,W)4X48L21** | *80VTL1102122B* | 36400 | 16.5 | 10.5 | 8.1 | 38500 | 35000 | 90.91% | 2.02 | 29200 | R-410A
213076843 | 3.03 | Yes | No | KEEPRITE | HRCU-A-CB (Split System: Heat Pump with Remote Outdoor Unit-Air-Source) | Centrally-Ducted | DLCURAH36ABK | EN(A,D,W)4X48L21** | *80VTL1102122B* | 36400 | 16.5 | 10.5 | 8.1 | 38500 | 35000 | 90.91% | 2.02 | 29200 | R-410A
213076844 | 3.03 | Yes | No | SMART COMFORT | HRCU-A-CB (Split System: Heat Pump with Remote Outdoor Unit-Air-Source) | Centrally-Ducted | DLCURAH36ABK | EN(A,D,W)4X48L21** | *80VTL1102122B* | 36400 | 16.5 | 10.5 | 8.1 | 38500 | 35000 | 90.91% | 2.02 | 29200 | R-410A
213076845 | 3.03 | Yes | No | TEMPSTAR | HRCU-A-CB (Split System: Heat Pump with Remote Outdoor Unit-Air-Source) | Centrally-Ducted | DLCURAH36ABK | EN(A,D,W)4X48L21** | *80VTL1102122B* | 36400 | 16.5 | 10.5 | 8.1 | 38500 | 35000 | 90.91% | 2.02 | 29200 | R-410A
213076846 | 3.03 | Yes | No | GRANDAIRE | HRCU-A-CB (Split System: Heat Pump with Remote Outdoor Unit-Air-Source) | Centrally-Ducted | WDLCURAH36ABK | WLN(C,W)484CA* | WFET110C066A* | 36400 | 16.5 | 10.5 | 8.1 | 38500 | 35000 | 90.91% | 2.02 | 29200 | R-410A
213076847 | 3.03 | Yes | No | CARRIER | HRCU-A-CB (Split System: Heat Pump with Remote Outdoor Unit-Air-Source) | Centrally-Ducted | 38MURAQ36AB3* | CNPV*4824AL* | 58TP*B110V21**22 | 36400 | 16.5 | 10.5 | 8.1 | 38500 | 35000 | 90.91% | 2.02 | 29200 | R-410A
213076848 | 3.03 | Yes | No | BRYANT HEATING AND COOLING SYSTEMS | HRCU-A-CB (Split System: Heat Pump with Remote Outdoor Unit-Air-Source) | Centrally-Ducted | 38MURAQ36AB3* | CNPV*4824AL* | 82*TB66110V21*** | 36400 | 16.5 | 10.5 | 8.1 | 38500 | 35000 | 90.91% | 2.02 | 29200 | R-410A
213076849 | 3.03 | Yes | No | PAYNE HEATING AND COOLING | HRCU-A-CB (Split System: Heat Pump with Remote Outdoor Unit-Air-Source) | Centrally-Ducted | 38MURAQ36AB3* | CNPV*4824AL* | PG80VTLB66110C** | 36400 | 16.5 | 10.5 | 8.1 | 38500 | 35000 | 90.91% | 2.02 | 29200 | R-410A
213076850 | 3.03 | Yes | No | AIRQUEST | HRCU-A-CB (Split System: Heat Pump with Remote Outdoor Unit-Air-Source) | Centrally-Ducted | DLCURAH36ABK | EN(A,D)4X48L24** | *80VTL1102122B* | 36400 | 16.5 | 10.5 | 8.1 | 38500 | 35000 | 90.91% | 2.02 | 29200 | R-410A
213076851 | 3.03 | Yes | No | ARCOAIRE | HRCU-A-CB (Split System: Heat Pump with Remote Outdoor Unit-Air-Source) | Centrally-Ducted | DLCURAH36ABK | EN(A,D)4X48L24** | *80VTL1102122B* | 36400 | 16.5 | 10.5 | 8.1 | 38500 | 35000 | 90.91% | 2.02 | 29200 | R-410A
213076852 | 3.03 | Yes | No | COMFORTMAKER | HRCU-A-CB (Split System: Heat Pump with Remote Outdoor Unit-Air-Source) | Centrally-Ducted | DLCURAH36ABK | EN(A,D)4X48L24** | *80VTL1102122B* | 36400 | 16.5 | 10.5 | 8.1 | 38500 | 35000 | 90.91% | 2.02 | 29200 | R-410A
213076853 | 3.03 | Yes | No | DAY & NIGHT | HRCU-A-CB (Split System: Heat Pump with Remote Outdoor Unit-Air-Source) | Centrally-Ducted | DLCURAH36ABK | EN(A,D)4X48L24** | *80VTL1102122B* | 36400 | 16.5 | 10.5 | 8.1 | 38500 | 35000 | 90.91% | 2.02 | 29200 | R-410A
213076854 | 3.03 | Yes | No | HEIL | HRCU-A-CB (Split System: Heat Pump with Remote Outdoor Unit-Air-Source) | Centrally-Ducted | DLCURAH36ABK | EN(A,D)4X48L24** | *80VTL1102122B* | 36400 | 16.5 | 10.5 | 8.1 | 38500 | 35000 | 90.91% | 2.02 | 29200 | R-410A
213076855 | 3.03 | Yes | No | KEEPRITE | HRCU-A-CB (Split System: Heat Pump with Remote Outdoor Unit-Air-Source) | Centrally-Ducted | DLCURAH36ABK | EN(A,D)4X48L24** | *80VTL1102122B* | 36400 | 16.5 | 10.5 | 8.1 | 38500 | 35000 | 90.91% | 2.02 | 29200 | R-410A
213076856 | 3.03 | Yes | No | SMART COMFORT | HRCU-A-CB (Split System: Heat Pump with Remote Outdoor Unit-Air-Source) | Centrally-Ducted | DLCURAH36ABK | EN(A,D)4X48L24** | *80VTL1102122B* | 36400 | 16.5 | 10.5 | 8.1 | 38500 | 35000 | 90.91% | 2.02 | 29200 | R-410A
213076857 | 3.03 | Yes | No | TEMPSTAR | HRCU-A-CB (Split System: Heat Pump with Remote Outdoor Unit-Air-Source) | Centrally-Ducted | DLCURAH36ABK | EN(A,D)4X48L24** | *80VTL1102122B* | 36400 | 16.5 | 10.5 | 8.1 | 38500 | 35000 | 90.91% | 2.02 | 29200 | R-410A
213076858 | 3.03 | Yes | No | GRANDAIRE | HRCU-A-CB (Split System: Heat Pump with Remote Outdoor Unit-Air-Source) | Centrally-Ducted | WDLCURAH36ABK | WLNC484DA* | WFET110C066A* | 36400 | 16.5 | 10.5 | 8.1 | 38500 | 28600 | 74.29% | 1.96 | 32800 | R-410A
213076859 | 2.95 | Yes | No | CARRIER | HRCU-A-CB (Split System: Heat Pump with Remote Outdoor Unit-Air-Source) | Centrally-Ducted | 38MURAQ36AB3* | CAP**4224AL* | 58TP*B135V24**22 | 35400 | 16.5 | 10 | 8.1 | 38500 | 35000 | 90.91% | 1.88 | 29400 | R-410A
213076860 | 2.95 | Yes | No | BRYANT HEATING AND COOLING SYSTEMS | HRCU-A-CB (Split System: Heat Pump with Remote Outdoor Unit-Air-Source) | Centrally-Ducted | 38MURAQ36AB3* | CAP**4224AL* | 82*TB66135V24*** | 35400 | 16.5 | 10 | 8.1 | 38500 | 35000 | 90.91% | 1.88 | 29400 | R-410A
213076861 | 2.95 | Yes | No | PAYNE HEATING AND COOLING | HRCU-A-CB (Split System: Heat Pump with Remote Outdoor Unit-Air-Source) | Centrally-Ducted | 38MURAQ36AB3* | CAP**4224AL* | PG80VTLB66135D** | 35400 | 16.5 | 10 | 8.1 | 38500 | 34600 | 89.87% | 2.02 | 29000 | R-410A
213076862 | 3 | Yes | No | CARRIER | HRCU-A-CB (Split System: Heat Pump with Remote Outdoor Unit-Air-Source) | Centrally-Ducted | 38MURAQ36AB3* | CNPV*4824AL* | 58TP*B135V24**22 | 36000 | 16.5 | 10 | 8.1 | 38500 | 34800 | 90.39% | 2 | 29200 | R-410A
213076863 | 3 | Yes | No | BRYANT HEATING AND COOLING SYSTEMS | HRCU-A-CB (Split System: Heat Pump with Remote Outdoor Unit-Air-Source) | Centrally-Ducted | 38MURAQ36AB3* | CNPV*4824AL* | 82*TB66135V24*** | 36000 | 16.5 | 10 | 8.1 | 38500 | 34800 | 90.39% | 2 | 29200 | R-410A
213076864 | 3 | Yes | No | PAYNE HEATING AND COOLING | HRCU-A-CB (Split System: Heat Pump with Remote Outdoor Unit-Air-Source) | Centrally-Ducted | 38MURAQ36AB3* | CNPV*4824AL* | PG80VTLB66135D** | 36000 | 16.5 | 10 | 8.1 | 38500 | 28400 | 73.77% | 1.96 | 32600 | R-410A
213076925 | 2.93 | No | No | CARRIER | HRCU-A-CB (Split System: Heat Pump with Remote Outdoor Unit-Air-Source) | Centrally-Ducted | 38MURAQ36AB3* | CAP**3617AL* | 59SP6B080V17**16 | 35200 | 15.2 | 9.5 | 8.1 | 39000 | 35400 | 90.77% | 1.82 | 29600 | R-410A
213076926 | 2.93 | No | No | BRYANT HEATING AND COOLING SYSTEMS | HRCU-A-CB (Split System: Heat Pump with Remote Outdoor Unit-Air-Source) | Centrally-Ducted | 38MURAQ36AB3* | CAP**3617AL* | 926SB48080V17*** | 35200 | 15.2 | 9.5 | 8.1 | 39000 | 35400 | 90.77% | 1.82 | 29600 | R-410A
213076927 | 2.93 | No | No | AIRQUEST | HRCU-A-CB (Split System: Heat Pump with Remote Outdoor Unit-Air-Source) | Centrally-Ducted | DLCURAH36ABK | EA*4X36L17A* | *96VSN0801716B* | 35200 | 15.2 | 9.5 | 8.1 | 39000 | 35400 | 90.77% | 1.82 | 29600 | R-410A
213076928 | 2.93 | No | No | ARCOAIRE | HRCU-A-CB (Split System: Heat Pump with Remote Outdoor Unit-Air-Source) | Centrally-Ducted | DLCURAH36ABK | EA*4X36L17A* | *96VSN0801716B* | 35200 | 15.2 | 9.5 | 8.1 | 39000 | 35400 | 90.77% | 1.82 | 29600 | R-410A
213076929 | 2.93 | No | No | COMFORTMAKER | HRCU-A-CB (Split System: Heat Pump with Remote Outdoor Unit-Air-Source) | Centrally-Ducted | DLCURAH36ABK | EA*4X36L17A* | *96VSN0801716B* | 35200 | 15.2 | 9.5 | 8.1 | 39000 | 35400 | 90.77% | 1.82 | 29600 | R-410A
213076930 | 2.93 | No | No | DAY & NIGHT | HRCU-A-CB (Split System: Heat Pump with Remote Outdoor Unit-Air-Source) | Centrally-Ducted | DLCURAH36ABK | EA*4X36L17A* | *96VSN0801716B* | 35200 | 15.2 | 9.5 | 8.1 | 39000 | 35400 | 90.77% | 1.82 | 29600 | R-410A
213076931 | 2.93 | No | No | HEIL | HRCU-A-CB (Split System: Heat Pump with Remote Outdoor Unit-Air-Source) | Centrally-Ducted | DLCURAH36ABK | EA*4X36L17A* | *96VSN0801716B* | 35200 | 15.2 | 9.5 | 8.1 | 39000 | 35400 | 90.77% | 1.82 | 29600 | R-410A
213076932 | 2.93 | No | No | KEEPRITE | HRCU-A-CB (Split System: Heat Pump with Remote Outdoor Unit-Air-Source) | Centrally-Ducted | DLCURAH36ABK | EA*4X36L17A* | *96VSN0801716B* | 35200 | 15.2 | 9.5 | 8.1 | 39000 | 35400 | 90.77% | 1.82 | 29600 | R-410A
213076933 | 2.93 | No | No | SMART COMFORT | HRCU-A-CB (Split System: Heat Pump with Remote Outdoor Unit-Air-Source) | Centrally-Ducted | DLCURAH36ABK | EA*4X36L17A* | *96VSN0801716B* | 35200 | 15.2 | 9.5 | 8.1 | 39000 | 35400 | 90.77% | 1.82 | 29600 | R-410A
213076934 | 2.93 | No | No | TEMPSTAR | HRCU-A-CB (Split System: Heat Pump with Remote Outdoor Unit-Air-Source) | Centrally-Ducted | DLCURAH36ABK | EA*4X36L17A* | *96VSN0801716B* | 35200 | 15.2 | 9.5 | 8.1 | 39000 | 35200 | 90.26% | 1.82 | 29400 | R-410A
213076945 | 3 | Yes | No | CARRIER | HRCU-A-CB (Split System: Heat Pump with Remote Outdoor Unit-Air-Source) | Centrally-Ducted | 38MURAQ36AB3* | CAP**3717AL* | 59SP6B080V17**16 | 36000 | 15.5 | 10 | 8.5 | 38500 | 35200 | 91.43% | 2 | 29400 | R-410A
213076946 | 3 | Yes | No | BRYANT HEATING AND COOLING SYSTEMS | HRCU-A-CB (Split System: Heat Pump with Remote Outdoor Unit-Air-Source) | Centrally-Ducted | 38MURAQ36AB3* | CAP**3717AL* | 926SB48080V17*** | 36000 | 15.5 | 10 | 8.5 | 38500 | 35200 | 91.43% | 2 | 29400 | R-410A
213076947 | 3 | Yes | No | AIRQUEST | HRCU-A-CB (Split System: Heat Pump with Remote Outdoor Unit-Air-Source) | Centrally-Ducted | DLCURAH36ABK | EA*4X37L17A* | *96VSN0801716B* | 36000 | 15.5 | 10 | 8.5 | 38500 | 35200 | 91.43% | 2 | 29400 | R-410A
213076948 | 3 | Yes | No | ARCOAIRE | HRCU-A-CB (Split System: Heat Pump with Remote Outdoor Unit-Air-Source) | Centrally-Ducted | DLCURAH36ABK | EA*4X37L17A* | *96VSN0801716B* | 36000 | 15.5 | 10 | 8.5 | 38500 | 35200 | 91.43% | 2 | 29400 | R-410A
213076949 | 3 | Yes | No | COMFORTMAKER | HRCU-A-CB (Split System: Heat Pump with Remote Outdoor Unit-Air-Source) | Centrally-Ducted | DLCURAH36ABK | EA*4X37L17A* | *96VSN0801716B* | 36000 | 15.5 | 10 | 8.5 | 38500 | 35200 | 91.43% | 2 | 29400 | R-410A
213076950 | 3 | Yes | No | DAY & NIGHT | HRCU-A-CB (Split System: Heat Pump with Remote Outdoor Unit-Air-Source) | Centrally-Ducted | DLCURAH36ABK | EA*4X37L17A* | *96VSN0801716B* | 36000 | 15.5 | 10 | 8.5 | 38500 | 35200 | 91.43% | 2 | 29400 | R-410A
213076951 | 3 | Yes | No | HEIL | HRCU-A-CB (Split System: Heat Pump with Remote Outdoor Unit-Air-Source) | Centrally-Ducted | DLCURAH36ABK | EA*4X37L17A* | *96VSN0801716B* | 36000 | 15.5 | 10 | 8.5 | 38500 | 35200 | 91.43% | 2 | 29400 | R-410A
213076952 | 3 | Yes | No | KEEPRITE | HRCU-A-CB (Split System: Heat Pump with Remote Outdoor Unit-Air-Source) | Centrally-Ducted | DLCURAH36ABK | EA*4X37L17A* | *96VSN0801716B* | 36000 | 15.5 | 10 | 8.5 | 38500 | 35200 | 91.43% | 2 | 29400 | R-410A
213076953 | 3 | Yes | No | SMART COMFORT | HRCU-A-CB (Split System: Heat Pump with Remote Outdoor Unit-Air-Source) | Centrally-Ducted | DLCURAH36ABK | EA*4X37L17A* | *96VSN0801716B* | 36000 | 15.5 | 10 | 8.5 | 38500 | 35200 | 91.43% | 2 | 29400 | R-410A
213076954 | 3 | Yes | No | TEMPSTAR | HRCU-A-CB (Split System: Heat Pump with Remote Outdoor Unit-Air-Source) | Centrally-Ducted | DLCURAH36ABK | EA*4X37L17A* | *96VSN0801716B* | 36000 | 15.5 | 10 | 8.5 | 38500 | 35000 | 90.91% | 2.06 | 29200 | R-410A
213076955 | 3.03 | Yes | No | CARRIER | HRCU-A-CB (Split System: Heat Pump with Remote Outdoor Unit-Air-Source) | Centrally-Ducted | 38MURAQ36AB3* | CAP**3721AL* | 59SP6B080V17**16 | 36400 | 15.5 | 10 | 8.5 | 38500 | 35000 | 90.91% | 2.06 | 29200 | R-410A
213076956 | 3.03 | Yes | No | BRYANT HEATING AND COOLING SYSTEMS | HRCU-A-CB (Split System: Heat Pump with Remote Outdoor Unit-Air-Source) | Centrally-Ducted | 38MURAQ36AB3* | CAP**3721AL* | 926SB48080V17*** | 36400 | 15.5 | 10 | 8.5 | 38500 | 35000 | 90.91% | 2.06 | 29200 | R-410A
213076957 | 3.03 | Yes | No | AIRQUEST | HRCU-A-CB (Split System: Heat Pump with Remote Outdoor Unit-Air-Source) | Centrally-Ducted | DLCURAH36ABK | EA*4X37L21A* | *96VSN0801716B* | 36400 | 15.5 | 10 | 8.5 | 38500 | 35000 | 90.91% | 2.06 | 29200 | R-410A
213076958 | 3.03 | Yes | No | ARCOAIRE | HRCU-A-CB (Split System: Heat Pump with Remote Outdoor Unit-Air-Source) | Centrally-Ducted | DLCURAH36ABK | EA*4X37L21A* | *96VSN0801716B* | 36400 | 15.5 | 10 | 8.5 | 38500 | 35000 | 90.91% | 2.06 | 29200 | R-410A
213076959 | 3.03 | Yes | No | COMFORTMAKER | HRCU-A-CB (Split System: Heat Pump with Remote Outdoor Unit-Air-Source) | Centrally-Ducted | DLCURAH36ABK | EA*4X37L21A* | *96VSN0801716B* | 36400 | 15.5 | 10 | 8.5 | 38500 | 35000 | 90.91% | 2.06 | 29200 | R-410A
213076960 | 3.03 | Yes | No | DAY & NIGHT | HRCU-A-CB (Split System: Heat Pump with Remote Outdoor Unit-Air-Source) | Centrally-Ducted | DLCURAH36ABK | EA*4X37L21A* | *96VSN0801716B* | 36400 | 15.5 | 10 | 8.5 | 38500 | 35000 | 90.91% | 2.06 | 29200 | R-410A
213076961 | 3.03 | Yes | No | HEIL | HRCU-A-CB (Split System: Heat Pump with Remote Outdoor Unit-Air-Source) | Centrally-Ducted | DLCURAH36ABK | EA*4X37L21A* | *96VSN0801716B* | 36400 | 15.5 | 10 | 8.5 | 38500 | 35000 | 90.91% | 2.06 | 29200 | R-410A
213076962 | 3.03 | Yes | No | KEEPRITE | HRCU-A-CB (Split System: Heat Pump with Remote Outdoor Unit-Air-Source) | Centrally-Ducted | DLCURAH36ABK | EA*4X37L21A* | *96VSN0801716B* | 36400 | 15.5 | 10 | 8.5 | 38500 | 35000 | 90.91% | 2.06 | 29200 | R-410A
213076963 | 3.03 | Yes | No | SMART COMFORT | HRCU-A-CB (Split System: Heat Pump with Remote Outdoor Unit-Air-Source) | Centrally-Ducted | DLCURAH36ABK | EA*4X37L21A* | *96VSN0801716B* | 36400 | 15.5 | 10 | 8.5 | 38500 | 35000 | 90.91% | 2.06 | 29200 | R-410A
213076964 | 3.03 | Yes | No | TEMPSTAR | HRCU-A-CB (Split System: Heat Pump with Remote Outdoor Unit-Air-Source) | Centrally-Ducted | DLCURAH36ABK | EA*4X37L21A* | *96VSN0801716B* | 36400 | 15.5 | 10 | 8.5 | 38500 | 35200 | 91.43% | 1.86 | 29400 | R-410A
213076965 | 2.92 | No | No | CARRIER | HRCU-A-CB (Split System: Heat Pump with Remote Outdoor Unit-Air-Source) | Centrally-Ducted | 38MURAQ36AB3* | CAP**4221AL* | 59SP6B080V17**16 | 35000 | 15.5 | 9.5 | 8.1 | 38500 | 35200 | 91.43% | 1.86 | 29400 | R-410A
213076966 | 2.92 | No | No | BRYANT HEATING AND COOLING SYSTEMS | HRCU-A-CB (Split System: Heat Pump with Remote Outdoor Unit-Air-Source) | Centrally-Ducted | 38MURAQ36AB3* | CAP**4221AL* | 926SB48080V17*** | 35000 | 15.5 | 9.5 | 8.1 | 38500 | 35200 | 91.43% | 1.86 | 29400 | R-410A
213076967 | 2.92 | No | No | AIRQUEST | HRCU-A-CB (Split System: Heat Pump with Remote Outdoor Unit-Air-Source) | Centrally-Ducted | DLCURAH36ABK | EA*4X42L21A* | *96VSN0801716B* | 35000 | 15.5 | 9.5 | 8.1 | 38500 | 35200 | 91.43% | 1.86 | 29400 | R-410A
213076968 | 2.92 | No | No | ARCOAIRE | HRCU-A-CB (Split System: Heat Pump with Remote Outdoor Unit-Air-Source) | Centrally-Ducted | DLCURAH36ABK | EA*4X42L21A* | *96VSN0801716B* | 35000 | 15.5 | 9.5 | 8.1 | 38500 | 35200 | 91.43% | 1.86 | 29400 | R-410A
213076969 | 2.92 | No | No | COMFORTMAKER | HRCU-A-CB (Split System: Heat Pump with Remote Outdoor Unit-Air-Source) | Centrally-Ducted | DLCURAH36ABK | EA*4X42L21A* | *96VSN0801716B* | 35000 | 15.5 | 9.5 | 8.1 | 38500 | 35200 | 91.43% | 1.86 | 29400 | R-410A
213076970 | 2.92 | No | No | DAY & NIGHT | HRCU-A-CB (Split System: Heat Pump with Remote Outdoor Unit-Air-Source) | Centrally-Ducted | DLCURAH36ABK | EA*4X42L21A* | *96VSN0801716B* | 35000 | 15.5 | 9.5 | 8.1 | 38500 | 35200 | 91.43% | 1.86 | 29400 | R-410A
213076971 | 2.92 | No | No | HEIL | HRCU-A-CB (Split System: Heat Pump with Remote Outdoor Unit-Air-Source) | Centrally-Ducted | DLCURAH36ABK | EA*4X42L21A* | *96VSN0801716B* | 35000 | 15.5 | 9.5 | 8.1 | 38500 | 35200 | 91.43% | 1.86 | 29400 | R-410A
213076972 | 2.92 | No | No | KEEPRITE | HRCU-A-CB (Split System: Heat Pump with Remote Outdoor Unit-Air-Source) | Centrally-Ducted | DLCURAH36ABK | EA*4X42L21A* | *96VSN0801716B* | 35000 | 15.5 | 9.5 | 8.1 | 38500 | 35200 | 91.43% | 1.86 | 29400 | R-410A
213076973 | 2.92 | No | No | SMART COMFORT | HRCU-A-CB (Split System: Heat Pump with Remote Outdoor Unit-Air-Source) | Centrally-Ducted | DLCURAH36ABK | EA*4X42L21A* | *96VSN0801716B* | 35000 | 15.5 | 9.5 | 8.1 | 38500 | 35200 | 91.43% | 1.86 | 29400 | R-410A
213076974 | 2.92 | No | No | TEMPSTAR | HRCU-A-CB (Split System: Heat Pump with Remote Outdoor Unit-Air-Source) | Centrally-Ducted | DLCURAH36ABK | EA*4X42L21A* | *96VSN0801716B* | 35000 | 15.5 | 9.5 | 8.1 | 38500 | 35000 | 90.91% | 2.06 | 29200 | R-410A
213076975 | 3.05 | Yes | No | CARRIER | HRCU-A-CB (Split System: Heat Pump with Remote Outdoor Unit-Air-Source) | Centrally-Ducted | 38MURAQ36AB3* | CAP**4321AL* | 59SP6B080V17**16 | 36600 | 15.5 | 10 | 8.5 | 38500 | 35000 | 90.91% | 2.06 | 29200 | R-410A
213076976 | 3.05 | Yes | No | BRYANT HEATING AND COOLING SYSTEMS | HRCU-A-CB (Split System: Heat Pump with Remote Outdoor Unit-Air-Source) | Centrally-Ducted | 38MURAQ36AB3* | CAP**4321AL* | 926SB48080V17*** | 36600 | 15.5 | 10 | 8.5 | 38500 | 35000 | 90.91% | 2.06 | 29200 | R-410A
213076977 | 3.05 | Yes | No | AIRQUEST | HRCU-A-CB (Split System: Heat Pump with Remote Outdoor Unit-Air-Source) | Centrally-Ducted | DLCURAH36ABK | EA*4X43L21A* | *96VSN0801716B* | 36600 | 15.5 | 10 | 8.5 | 38500 | 35000 | 90.91% | 2.06 | 29200 | R-410A
213076978 | 3.05 | Yes | No | ARCOAIRE | HRCU-A-CB (Split System: Heat Pump with Remote Outdoor Unit-Air-Source) | Centrally-Ducted | DLCURAH36ABK | EA*4X43L21A* | *96VSN0801716B* | 36600 | 15.5 | 10 | 8.5 | 38500 | 35000 | 90.91% | 2.06 | 29200 | R-410A
213076979 | 3.05 | Yes | No | COMFORTMAKER | HRCU-A-CB (Split System: Heat Pump with Remote Outdoor Unit-Air-Source) | Centrally-Ducted | DLCURAH36ABK | EA*4X43L21A* | *96VSN0801716B* | 36600 | 15.5 | 10 | 8.5 | 38500 | 35000 | 90.91% | 2.06 | 29200 | R-410A
213076980 | 3.05 | Yes | No | DAY & NIGHT | HRCU-A-CB (Split System: Heat Pump with Remote Outdoor Unit-Air-Source) | Centrally-Ducted | DLCURAH36ABK | EA*4X43L21A* | *96VSN0801716B* | 36600 | 15.5 | 10 | 8.5 | 38500 | 35000 | 90.91% | 2.06 | 29200 | R-410A
213076981 | 3.05 | Yes | No | HEIL | HRCU-A-CB (Split System: Heat Pump with Remote Outdoor Unit-Air-Source) | Centrally-Ducted | DLCURAH36ABK | EA*4X43L21A* | *96VSN0801716B* | 36600 | 15.5 | 10 | 8.5 | 38500 | 35000 | 90.91% | 2.06 | 29200 | R-410A
213076982 | 3.05 | Yes | No | KEEPRITE | HRCU-A-CB (Split System: Heat Pump with Remote Outdoor Unit-Air-Source) | Centrally-Ducted | DLCURAH36ABK | EA*4X43L21A* | *96VSN0801716B* | 36600 | 15.5 | 10 | 8.5 | 38500 | 35000 | 90.91% | 2.06 | 29200 | R-410A
213076983 | 3.05 | Yes | No | SMART COMFORT | HRCU-A-CB (Split System: Heat Pump with Remote Outdoor Unit-Air-Source) | Centrally-Ducted | DLCURAH36ABK | EA*4X43L21A* | *96VSN0801716B* | 36600 | 15.5 | 10 | 8.5 | 38500 | 35000 | 90.91% | 2.06 | 29200 | R-410A
213076984 | 3.05 | Yes | No | TEMPSTAR | HRCU-A-CB (Split System: Heat Pump with Remote Outdoor Unit-Air-Source) | Centrally-Ducted | DLCURAH36ABK | EA*4X43L21A* | *96VSN0801716B* | 36600 | 15.5 | 10 | 8.5 | 38500 | 34800 | 90.39% | 2 | 29000 | R-410A
213077005 | 2.98 | Yes | No | CARRIER | HRCU-A-CB (Split System: Heat Pump with Remote Outdoor Unit-Air-Source) | Centrally-Ducted | 38MURAQ36AB3* | CNPV*4217AL* | 59SP6B080V17**16 | 35800 | 15.5 | 10 | 8.1 | 39000 | 35200 | 90.26% | 1.96 | 29400 | R-410A
213077006 | 2.98 | Yes | No | BRYANT HEATING AND COOLING SYSTEMS | HRCU-A-CB (Split System: Heat Pump with Remote Outdoor Unit-Air-Source) | Centrally-Ducted | 38MURAQ36AB3* | CNPV*4217AL* | 926SB48080V17*** | 35800 | 15.5 | 10 | 8.1 | 39000 | 35200 | 90.26% | 1.96 | 29400 | R-410A
213077007 | 2.98 | Yes | No | AIRQUEST | HRCU-A-CB (Split System: Heat Pump with Remote Outdoor Unit-Air-Source) | Centrally-Ducted | DLCURAH36ABK | END4X42L17** | *96VSN0801716B* | 35800 | 15.5 | 10 | 8.1 | 39000 | 35200 | 90.26% | 1.96 | 29400 | R-410A
213077008 | 2.98 | Yes | No | ARCOAIRE | HRCU-A-CB (Split System: Heat Pump with Remote Outdoor Unit-Air-Source) | Centrally-Ducted | DLCURAH36ABK | END4X42L17** | *96VSN0801716B* | 35800 | 15.5 | 10 | 8.1 | 39000 | 35200 | 90.26% | 1.96 | 29400 | R-410A
213077009 | 2.98 | Yes | No | COMFORTMAKER | HRCU-A-CB (Split System: Heat Pump with Remote Outdoor Unit-Air-Source) | Centrally-Ducted | DLCURAH36ABK | END4X42L17** | *96VSN0801716B* | 35800 | 15.5 | 10 | 8.1 | 39000 | 35200 | 90.26% | 1.96 | 29400 | R-410A
213077010 | 2.98 | Yes | No | DAY & NIGHT | HRCU-A-CB (Split System: Heat Pump with Remote Outdoor Unit-Air-Source) | Centrally-Ducted | DLCURAH36ABK | END4X42L17** | *96VSN0801716B* | 35800 | 15.5 | 10 | 8.1 | 39000 | 35200 | 90.26% | 1.96 | 29400 | R-410A
213077011 | 2.98 | Yes | No | HEIL | HRCU-A-CB (Split System: Heat Pump with Remote Outdoor Unit-Air-Source) | Centrally-Ducted | DLCURAH36ABK | END4X42L17** | *96VSN0801716B* | 35800 | 15.5 | 10 | 8.1 | 39000 | 35200 | 90.26% | 1.96 | 29400 | R-410A
213077012 | 2.98 | Yes | No | KEEPRITE | HRCU-A-CB (Split System: Heat Pump with Remote Outdoor Unit-Air-Source) | Centrally-Ducted | DLCURAH36ABK | END4X42L17** | *96VSN0801716B* | 35800 | 15.5 | 10 | 8.1 | 39000 | 35200 | 90.26% | 1.96 | 29400 | R-410A
213077013 | 2.98 | Yes | No | SMART COMFORT | HRCU-A-CB (Split System: Heat Pump with Remote Outdoor Unit-Air-Source) | Centrally-Ducted | DLCURAH36ABK | END4X42L17** | *96VSN0801716B* | 35800 | 15.5 | 10 | 8.1 | 39000 | 35200 | 90.26% | 1.96 | 29400 | R-410A
213077014 | 2.98 | Yes | No | TEMPSTAR | HRCU-A-CB (Split System: Heat Pump with Remote Outdoor Unit-Air-Source) | Centrally-Ducted | DLCURAH36ABK | END4X42L17** | *96VSN0801716B* | 35800 | 15.5 | 10 | 8.1 | 39000 | 35200 | 90.26% | 1.88 | 29600 | R-410A
213077025 | 2.97 | Yes | No | CARRIER | HRCU-A-CB (Split System: Heat Pump with Remote Outdoor Unit-Air-Source) | Centrally-Ducted | 38MURAQ36AB3* | CNPV*4821AL* | 59SP6B080V17**16 | 35600 | 16 | 10 | 8.1 | 38500 | 35000 | 90.91% | 1.98 | 29200 | R-410A
213077026 | 2.97 | Yes | No | BRYANT HEATING AND COOLING SYSTEMS | HRCU-A-CB (Split System: Heat Pump with Remote Outdoor Unit-Air-Source) | Centrally-Ducted | 38MURAQ36AB3* | CNPV*4821AL* | 926SB48080V17*** | 35600 | 16 | 10 | 8.1 | 38500 | 35000 | 90.91% | 1.98 | 29200 | R-410A
213077027 | 2.97 | Yes | No | AIRQUEST | HRCU-A-CB (Split System: Heat Pump with Remote Outdoor Unit-Air-Source) | Centrally-Ducted | DLCURAH36ABK | EN(A,D,W)4X48L21** | *96VSN0801716B* | 35600 | 16 | 10 | 8.1 | 38500 | 35000 | 90.91% | 1.98 | 29200 | R-410A
213077028 | 2.97 | Yes | No | ARCOAIRE | HRCU-A-CB (Split System: Heat Pump with Remote Outdoor Unit-Air-Source) | Centrally-Ducted | DLCURAH36ABK | EN(A,D,W)4X48L21** | *96VSN0801716B* | 35600 | 16 | 10 | 8.1 | 38500 | 35000 | 90.91% | 1.98 | 29200 | R-410A
213077029 | 2.97 | Yes | No | COMFORTMAKER | HRCU-A-CB (Split System: Heat Pump with Remote Outdoor Unit-Air-Source) | Centrally-Ducted | DLCURAH36ABK | EN(A,D,W)4X48L21** | *96VSN0801716B* | 35600 | 16 | 10 | 8.1 | 38500 | 35000 | 90.91% | 1.98 | 29200 | R-410A
213077030 | 2.97 | Yes | No | DAY & NIGHT | HRCU-A-CB (Split System: Heat Pump with Remote Outdoor Unit-Air-Source) | Centrally-Ducted | DLCURAH36ABK | EN(A,D,W)4X48L21** | *96VSN0801716B* | 35600 | 16 | 10 | 8.1 | 38500 | 35000 | 90.91% | 1.98 | 29200 | R-410A
213077031 | 2.97 | Yes | No | HEIL | HRCU-A-CB (Split System: Heat Pump with Remote Outdoor Unit-Air-Source) | Centrally-Ducted | DLCURAH36ABK | EN(A,D,W)4X48L21** | *96VSN0801716B* | 35600 | 16 | 10 | 8.1 | 38500 | 35000 | 90.91% | 1.98 | 29200 | R-410A
213077032 | 2.97 | Yes | No | KEEPRITE | HRCU-A-CB (Split System: Heat Pump with Remote Outdoor Unit-Air-Source) | Centrally-Ducted | DLCURAH36ABK | EN(A,D,W)4X48L21** | *96VSN0801716B* | 35600 | 16 | 10 | 8.1 | 38500 | 35000 | 90.91% | 1.98 | 29200 | R-410A
213077033 | 2.97 | Yes | No | SMART COMFORT | HRCU-A-CB (Split System: Heat Pump with Remote Outdoor Unit-Air-Source) | Centrally-Ducted | DLCURAH36ABK | EN(A,D,W)4X48L21** | *96VSN0801716B* | 35600 | 16 | 10 | 8.1 | 38500 | 35000 | 90.91% | 1.98 | 29200 | R-410A
213077035 | 2.9 | No | No | CARRIER | HRCU-A-CB (Split System: Heat Pump with Remote Outdoor Unit-Air-Source) | Centrally-Ducted | 38MURAQ36AB3* | CAP**3621AL* | 59SP6B080V21**20 | 34800 | 16 | 9.5 | 8.1 | 38500 | 35200 | 91.43% | 1.82 | 29400 | R-410A
213077036 | 2.9 | No | No | BRYANT HEATING AND COOLING SYSTEMS | HRCU-A-CB (Split System: Heat Pump with Remote Outdoor Unit-Air-Source) | Centrally-Ducted | 38MURAQ36AB3* | CAP**3621AL* | 926SB60080V21*** | 34800 | 16 | 9.5 | 8.1 | 38500 | 35200 | 91.43% | 1.82 | 29400 | R-410A
213077037 | 2.9 | No | No | AIRQUEST | HRCU-A-CB (Split System: Heat Pump with Remote Outdoor Unit-Air-Source) | Centrally-Ducted | DLCURAH36ABK | EA*4X36L21A* | *96VSN0802120B* | 34800 | 16 | 9.5 | 8.1 | 38500 | 35200 | 91.43% | 1.82 | 29400 | R-410A
213077038 | 2.9 | No | No | ARCOAIRE | HRCU-A-CB (Split System: Heat Pump with Remote Outdoor Unit-Air-Source) | Centrally-Ducted | DLCURAH36ABK | EA*4X36L21A* | *96VSN0802120B* | 34800 | 16 | 9.5 | 8.1 | 38500 | 35200 | 91.43% | 1.82 | 29400 | R-410A
213077039 | 2.9 | No | No | COMFORTMAKER | HRCU-A-CB (Split System: Heat Pump with Remote Outdoor Unit-Air-Source) | Centrally-Ducted | DLCURAH36ABK | EA*4X36L21A* | *96VSN0802120B* | 34800 | 16 | 9.5 | 8.1 | 38500 | 35200 | 91.43% | 1.82 | 29400 | R-410A
213077040 | 2.9 | No | No | DAY & NIGHT | HRCU-A-CB (Split System: Heat Pump with Remote Outdoor Unit-Air-Source) | Centrally-Ducted | DLCURAH36ABK | EA*4X36L21A* | *96VSN0802120B* | 34800 | 16 | 9.5 | 8.1 | 38500 | 35200 | 91.43% | 1.82 | 29400 | R-410A
213077041 | 2.9 | No | No | HEIL | HRCU-A-CB (Split System: Heat Pump with Remote Outdoor Unit-Air-Source) | Centrally-Ducted | DLCURAH36ABK | EA*4X36L21A* | *96VSN0802120B* | 34800 | 16 | 9.5 | 8.1 | 38500 | 35200 | 91.43% | 1.82 | 29400 | R-410A
213077042 | 2.9 | No | No | KEEPRITE | HRCU-A-CB (Split System: Heat Pump with Remote Outdoor Unit-Air-Source) | Centrally-Ducted | DLCURAH36ABK | EA*4X36L21A* | *96VSN0802120B* | 34800 | 16 | 9.5 | 8.1 | 38500 | 35200 | 91.43% | 1.82 | 29400 | R-410A
213077043 | 2.9 | No | No | SMART COMFORT | HRCU-A-CB (Split System: Heat Pump with Remote Outdoor Unit-Air-Source) | Centrally-Ducted | DLCURAH36ABK | EA*4X36L21A* | *96VSN0802120B* | 34800 | 16 | 9.5 | 8.1 | 38500 | 35200 | 91.43% | 1.82 | 29400 | R-410A
213077044 | 2.9 | No | No | TEMPSTAR | HRCU-A-CB (Split System: Heat Pump with Remote Outdoor Unit-Air-Source) | Centrally-Ducted | DLCURAH36ABK | EA*4X36L21A* | *96VSN0802120B* | 34800 | 16 | 9.5 | 8.1 | 38500 | 34800 | 90.39% | 2.06 | 29200 | R-410A
213077045 | 3.05 | Yes | Yes | CARRIER | HRCU-A-CB (Split System: Heat Pump with Remote Outdoor Unit-Air-Source) | Centrally-Ducted | 38MURAQ36AB3* | CAP**3721AL* | 59SP6B080V21**20 | 36600 | 16 | 10 | 8.5 | 38000 | 34800 | 91.58% | 2.06 | 29200 | R-410A
213077046 | 3.05 | Yes | Yes | BRYANT HEATING AND COOLING SYSTEMS | HRCU-A-CB (Split System: Heat Pump with Remote Outdoor Unit-Air-Source) | Centrally-Ducted | 38MURAQ36AB3* | CAP**3721AL* | 926SB60080V21*** | 36600 | 16 | 10 | 8.5 | 38000 | 34800 | 91.58% | 2.06 | 29200 | R-410A
213077047 | 3.05 | Yes | Yes | AIRQUEST | HRCU-A-CB (Split System: Heat Pump with Remote Outdoor Unit-Air-Source) | Centrally-Ducted | DLCURAH36ABK | EA*4X37L21A* | *96VSN0802120B* | 36600 | 16 | 10 | 8.5 | 38000 | 34800 | 91.58% | 2.06 | 29200 | R-410A
213077048 | 3.05 | Yes | Yes | ARCOAIRE | HRCU-A-CB (Split System: Heat Pump with Remote Outdoor Unit-Air-Source) | Centrally-Ducted | DLCURAH36ABK | EA*4X37L21A* | *96VSN0802120B* | 36600 | 16 | 10 | 8.5 | 38000 | 34800 | 91.58% | 2.06 | 29200 | R-410A
213077049 | 3.05 | Yes | Yes | COMFORTMAKER | HRCU-A-CB (Split System: Heat Pump with Remote Outdoor Unit-Air-Source) | Centrally-Ducted | DLCURAH36ABK | EA*4X37L21A* | *96VSN0802120B* | 36600 | 16 | 10 | 8.5 | 38000 | 34800 | 91.58% | 2.06 | 29200 | R-410A
213077050 | 3.05 | Yes | Yes | DAY & NIGHT | HRCU-A-CB (Split System: Heat Pump with Remote Outdoor Unit-Air-Source) | Centrally-Ducted | DLCURAH36ABK | EA*4X37L21A* | *96VSN0802120B* | 36600 | 16 | 10 | 8.5 | 38000 | 34800 | 91.58% | 2.06 | 29200 | R-410A
213077051 | 3.05 | Yes | Yes | HEIL | HRCU-A-CB (Split System: Heat Pump with Remote Outdoor Unit-Air-Source) | Centrally-Ducted | DLCURAH36ABK | EA*4X37L21A* | *96VSN0802120B* | 36600 | 16 | 10 | 8.5 | 38000 | 34800 | 91.58% | 2.06 | 29200 | R-410A
213077052 | 3.05 | Yes | Yes | KEEPRITE | HRCU-A-CB (Split System: Heat Pump with Remote Outdoor Unit-Air-Source) | Centrally-Ducted | DLCURAH36ABK | EA*4X37L21A* | *96VSN0802120B* | 36600 | 16 | 10 | 8.5 | 38000 | 34800 | 91.58% | 2.06 | 29200 | R-410A
213077053 | 3.05 | Yes | Yes | SMART COMFORT | HRCU-A-CB (Split System: Heat Pump with Remote Outdoor Unit-Air-Source) | Centrally-Ducted | DLCURAH36ABK | EA*4X37L21A* | *96VSN0802120B* | 36600 | 16 | 10 | 8.5 | 38000 | 34800 | 91.58% | 2.06 | 29200 | R-410A
213077054 | 3.05 | Yes | Yes | TEMPSTAR | HRCU-A-CB (Split System: Heat Pump with Remote Outdoor Unit-Air-Source) | Centrally-Ducted | DLCURAH36ABK | EA*4X37L21A* | *96VSN0802120B* | 36600 | 16 | 10 | 8.5 | 38000 | 35200 | 92.63% | 1.9 | 29400 | R-410A
213077055 | 2.97 | Yes | No | CARRIER | HRCU-A-CB (Split System: Heat Pump with Remote Outdoor Unit-Air-Source) | Centrally-Ducted | 38MURAQ36AB3* | CAP**4221AL* | 59SP6B080V21**20 | 35600 | 16 | 10 | 8.1 | 38500 | 35200 | 91.43% | 1.9 | 29400 | R-410A
213077056 | 2.97 | Yes | No | BRYANT HEATING AND COOLING SYSTEMS | HRCU-A-CB (Split System: Heat Pump with Remote Outdoor Unit-Air-Source) | Centrally-Ducted | 38MURAQ36AB3* | CAP**4221AL* | 926SB60080V21*** | 35600 | 16 | 10 | 8.1 | 38500 | 35200 | 91.43% | 1.9 | 29400 | R-410A
213077057 | 2.97 | Yes | No | AIRQUEST | HRCU-A-CB (Split System: Heat Pump with Remote Outdoor Unit-Air-Source) | Centrally-Ducted | DLCURAH36ABK | EA*4X42L21A* | *96VSN0802120B* | 35600 | 16 | 10 | 8.1 | 38500 | 35200 | 91.43% | 1.9 | 29400 | R-410A
213077058 | 2.97 | Yes | No | ARCOAIRE | HRCU-A-CB (Split System: Heat Pump with Remote Outdoor Unit-Air-Source) | Centrally-Ducted | DLCURAH36ABK | EA*4X42L21A* | *96VSN0802120B* | 35600 | 16 | 10 | 8.1 | 38500 | 35200 | 91.43% | 1.9 | 29400 | R-410A
213077059 | 2.97 | Yes | No | COMFORTMAKER | HRCU-A-CB (Split System: Heat Pump with Remote Outdoor Unit-Air-Source) | Centrally-Ducted | DLCURAH36ABK | EA*4X42L21A* | *96VSN0802120B* | 35600 | 16 | 10 | 8.1 | 38500 | 35200 | 91.43% | 1.9 | 29400 | R-410A
213077060 | 2.97 | Yes | No | DAY & NIGHT | HRCU-A-CB (Split System: Heat Pump with Remote Outdoor Unit-Air-Source) | Centrally-Ducted | DLCURAH36ABK | EA*4X42L21A* | *96VSN0802120B* | 35600 | 16 | 10 | 8.1 | 38500 | 35200 | 91.43% | 1.9 | 29400 | R-410A
213077061 | 2.97 | Yes | No | HEIL | HRCU-A-CB (Split System: Heat Pump with Remote Outdoor Unit-Air-Source) | Centrally-Ducted | DLCURAH36ABK | EA*4X42L21A* | *96VSN0802120B* | 35600 | 16 | 10 | 8.1 | 38500 | 35200 | 91.43% | 1.9 | 29400 | R-410A
213077062 | 2.97 | Yes | No | KEEPRITE | HRCU-A-CB (Split System: Heat Pump with Remote Outdoor Unit-Air-Source) | Centrally-Ducted | DLCURAH36ABK | EA*4X42L21A* | *96VSN0802120B* | 35600 | 16 | 10 | 8.1 | 38500 | 35200 | 91.43% | 1.9 | 29400 | R-410A
213077063 | 2.97 | Yes | No | SMART COMFORT | HRCU-A-CB (Split System: Heat Pump with Remote Outdoor Unit-Air-Source) | Centrally-Ducted | DLCURAH36ABK | EA*4X42L21A* | *96VSN0802120B* | 35600 | 16 | 10 | 8.1 | 38500 | 35200 | 91.43% | 1.9 | 29400 | R-410A
213077064 | 2.97 | Yes | No | TEMPSTAR | HRCU-A-CB (Split System: Heat Pump with Remote Outdoor Unit-Air-Source) | Centrally-Ducted | DLCURAH36ABK | EA*4X42L21A* | *96VSN0802120B* | 35600 | 16 | 10 | 8.1 | 38500 | 35000 | 90.91% | 1.88 | 29400 | R-410A
213077065 | 2.92 | No | No | CARRIER | HRCU-A-CB (Split System: Heat Pump with Remote Outdoor Unit-Air-Source) | Centrally-Ducted | 38MURAQ36AB3* | CAP**4224AL* | 59SP6B080V21**20 | 35000 | 16 | 9.5 | 8.1 | 38500 | 35000 | 90.91% | 1.88 | 29400 | R-410A
213077066 | 2.92 | No | No | BRYANT HEATING AND COOLING SYSTEMS | HRCU-A-CB (Split System: Heat Pump with Remote Outdoor Unit-Air-Source) | Centrally-Ducted | 38MURAQ36AB3* | CAP**4224AL* | 926SB60080V21*** | 35000 | 16 | 9.5 | 8.1 | 38500 | 35000 | 90.91% | 1.88 | 29400 | R-410A
213077067 | 2.92 | No | No | AIRQUEST | HRCU-A-CB (Split System: Heat Pump with Remote Outdoor Unit-Air-Source) | Centrally-Ducted | DLCURAH36ABK | EA*4X42L24A* | *96VSN0802120B* | 35000 | 16 | 9.5 | 8.1 | 38500 | 35000 | 90.91% | 1.88 | 29400 | R-410A
213077068 | 2.92 | No | No | ARCOAIRE | HRCU-A-CB (Split System: Heat Pump with Remote Outdoor Unit-Air-Source) | Centrally-Ducted | DLCURAH36ABK | EA*4X42L24A* | *96VSN0802120B* | 35000 | 16 | 9.5 | 8.1 | 38500 | 35000 | 90.91% | 1.88 | 29400 | R-410A
213077069 | 2.92 | No | No | COMFORTMAKER | HRCU-A-CB (Split System: Heat Pump with Remote Outdoor Unit-Air-Source) | Centrally-Ducted | DLCURAH36ABK | EA*4X42L24A* | *96VSN0802120B* | 35000 | 16 | 9.5 | 8.1 | 38500 | 35000 | 90.91% | 1.88 | 29400 | R-410A
213077070 | 2.92 | No | No | DAY & NIGHT | HRCU-A-CB (Split System: Heat Pump with Remote Outdoor Unit-Air-Source) | Centrally-Ducted | DLCURAH36ABK | EA*4X42L24A* | *96VSN0802120B* | 35000 | 16 | 9.5 | 8.1 | 38500 | 35000 | 90.91% | 1.88 | 29400 | R-410A
213077071 | 2.92 | No | No | HEIL | HRCU-A-CB (Split System: Heat Pump with Remote Outdoor Unit-Air-Source) | Centrally-Ducted | DLCURAH36ABK | EA*4X42L24A* | *96VSN0802120B* | 35000 | 16 | 9.5 | 8.1 | 38500 | 35000 | 90.91% | 1.88 | 29400 | R-410A
213077072 | 2.92 | No | No | KEEPRITE | HRCU-A-CB (Split System: Heat Pump with Remote Outdoor Unit-Air-Source) | Centrally-Ducted | DLCURAH36ABK | EA*4X42L24A* | *96VSN0802120B* | 35000 | 16 | 9.5 | 8.1 | 38500 | 35000 | 90.91% | 1.88 | 29400 | R-410A
213077073 | 2.92 | No | No | SMART COMFORT | HRCU-A-CB (Split System: Heat Pump with Remote Outdoor Unit-Air-Source) | Centrally-Ducted | DLCURAH36ABK | EA*4X42L24A* | *96VSN0802120B* | 35000 | 16 | 9.5 | 8.1 | 38500 | 35000 | 90.91% | 1.88 | 29400 | R-410A
213077074 | 2.92 | No | No | TEMPSTAR | HRCU-A-CB (Split System: Heat Pump with Remote Outdoor Unit-Air-Source) | Centrally-Ducted | DLCURAH36ABK | EA*4X42L24A* | *96VSN0802120B* | 35000 | 16 | 9.5 | 8.1 | 38500 | 35000 | 90.91% | 2.06 | 29200 | R-410A
213077075 | 3.05 | Yes | Yes | CARRIER | HRCU-A-CB (Split System: Heat Pump with Remote Outdoor Unit-Air-Source) | Centrally-Ducted | 38MURAQ36AB3* | CAP**4321AL* | 59SP6B080V21**20 | 36600 | 16 | 10 | 8.5 | 38500 | 35000 | 90.91% | 2.06 | 29200 | R-410A
213077076 | 3.05 | Yes | Yes | BRYANT HEATING AND COOLING SYSTEMS | HRCU-A-CB (Split System: Heat Pump with Remote Outdoor Unit-Air-Source) | Centrally-Ducted | 38MURAQ36AB3* | CAP**4321AL* | 926SB60080V21*** | 36600 | 16 | 10 | 8.5 | 38500 | 35000 | 90.91% | 2.06 | 29200 | R-410A
213077077 | 3.05 | Yes | Yes | AIRQUEST | HRCU-A-CB (Split System: Heat Pump with Remote Outdoor Unit-Air-Source) | Centrally-Ducted | DLCURAH36ABK | EA*4X43L21A* | *96VSN0802120B* | 36600 | 16 | 10 | 8.5 | 38500 | 35000 | 90.91% | 2.06 | 29200 | R-410A
213077078 | 3.05 | Yes | Yes | ARCOAIRE | HRCU-A-CB (Split System: Heat Pump with Remote Outdoor Unit-Air-Source) | Centrally-Ducted | DLCURAH36ABK | EA*4X43L21A* | *96VSN0802120B* | 36600 | 16 | 10 | 8.5 | 38500 | 35000 | 90.91% | 2.06 | 29200 | R-410A
213077079 | 3.05 | Yes | Yes | COMFORTMAKER | HRCU-A-CB (Split System: Heat Pump with Remote Outdoor Unit-Air-Source) | Centrally-Ducted | DLCURAH36ABK | EA*4X43L21A* | *96VSN0802120B* | 36600 | 16 | 10 | 8.5 | 38500 | 35000 | 90.91% | 2.06 | 29200 | R-410A
213077080 | 3.05 | Yes | Yes | DAY & NIGHT | HRCU-A-CB (Split System: Heat Pump with Remote Outdoor Unit-Air-Source) | Centrally-Ducted | DLCURAH36ABK | EA*4X43L21A* | *96VSN0802120B* | 36600 | 16 | 10 | 8.5 | 38500 | 35000 | 90.91% | 2.06 | 29200 | R-410A
213077081 | 3.05 | Yes | Yes | HEIL | HRCU-A-CB (Split System: Heat Pump with Remote Outdoor Unit-Air-Source) | Centrally-Ducted | DLCURAH36ABK | EA*4X43L21A* | *96VSN0802120B* | 36600 | 16 | 10 | 8.5 | 38500 | 35000 | 90.91% | 2.06 | 29200 | R-410A
213077082 | 3.05 | Yes | Yes | KEEPRITE | HRCU-A-CB (Split System: Heat Pump with Remote Outdoor Unit-Air-Source) | Centrally-Ducted | DLCURAH36ABK | EA*4X43L21A* | *96VSN0802120B* | 36600 | 16 | 10 | 8.5 | 38500 | 35000 | 90.91% | 2.06 | 29200 | R-410A
213077083 | 3.05 | Yes | Yes | SMART COMFORT | HRCU-A-CB (Split System: Heat Pump with Remote Outdoor Unit-Air-Source) | Centrally-Ducted | DLCURAH36ABK | EA*4X43L21A* | *96VSN0802120B* | 36600 | 16 | 10 | 8.5 | 38500 | 35000 | 90.91% | 2.06 | 29200 | R-410A
213077084 | 3.05 | Yes | Yes | TEMPSTAR | HRCU-A-CB (Split System: Heat Pump with Remote Outdoor Unit-Air-Source) | Centrally-Ducted | DLCURAH36ABK | EA*4X43L21A* | *96VSN0802120B* | 36600 | 16 | 10 | 8.5 | 38500 | 34800 | 90.39% | 2.04 | 29000 | R-410A
213077085 | 3.02 | Yes | Yes | CARRIER | HRCU-A-CB (Split System: Heat Pump with Remote Outdoor Unit-Air-Source) | Centrally-Ducted | 38MURAQ36AB3* | CAP**4821AL* | 59SP6B080V21**20 | 36200 | 16 | 10 | 8.5 | 38000 | 34800 | 91.58% | 2.04 | 29000 | R-410A
213077086 | 3.02 | Yes | Yes | BRYANT HEATING AND COOLING SYSTEMS | HRCU-A-CB (Split System: Heat Pump with Remote Outdoor Unit-Air-Source) | Centrally-Ducted | 38MURAQ36AB3* | CAP**4821AL* | 926SB60080V21*** | 36200 | 16 | 10 | 8.5 | 38000 | 34800 | 91.58% | 2.04 | 29000 | R-410A
213077087 | 3.02 | Yes | Yes | AIRQUEST | HRCU-A-CB (Split System: Heat Pump with Remote Outdoor Unit-Air-Source) | Centrally-Ducted | DLCURAH36ABK | EA*4X48L21A* | *96VSN0802120B* | 36200 | 16 | 10 | 8.5 | 38000 | 34800 | 91.58% | 2.04 | 29000 | R-410A
213077088 | 3.02 | Yes | Yes | ARCOAIRE | HRCU-A-CB (Split System: Heat Pump with Remote Outdoor Unit-Air-Source) | Centrally-Ducted | DLCURAH36ABK | EA*4X48L21A* | *96VSN0802120B* | 36200 | 16 | 10 | 8.5 | 38000 | 34800 | 91.58% | 2.04 | 29000 | R-410A
213077089 | 3.02 | Yes | Yes | COMFORTMAKER | HRCU-A-CB (Split System: Heat Pump with Remote Outdoor Unit-Air-Source) | Centrally-Ducted | DLCURAH36ABK | EA*4X48L21A* | *96VSN0802120B* | 36200 | 16 | 10 | 8.5 | 38000 | 34800 | 91.58% | 2.04 | 29000 | R-410A
213077090 | 3.02 | Yes | Yes | DAY & NIGHT | HRCU-A-CB (Split System: Heat Pump with Remote Outdoor Unit-Air-Source) | Centrally-Ducted | DLCURAH36ABK | EA*4X48L21A* | *96VSN0802120B* | 36200 | 16 | 10 | 8.5 | 38000 | 34800 | 91.58% | 2.04 | 29000 | R-410A
213077091 | 3.02 | Yes | Yes | HEIL | HRCU-A-CB (Split System: Heat Pump with Remote Outdoor Unit-Air-Source) | Centrally-Ducted | DLCURAH36ABK | EA*4X48L21A* | *96VSN0802120B* | 36200 | 16 | 10 | 8.5 | 38000 | 34800 | 91.58% | 2.04 | 29000 | R-410A
213077092 | 3.02 | Yes | Yes | KEEPRITE | HRCU-A-CB (Split System: Heat Pump with Remote Outdoor Unit-Air-Source) | Centrally-Ducted | DLCURAH36ABK | EA*4X48L21A* | *96VSN0802120B* | 36200 | 16 | 10 | 8.5 | 38000 | 34800 | 91.58% | 2.04 | 29000 | R-410A
213077093 | 3.02 | Yes | Yes | SMART COMFORT | HRCU-A-CB (Split System: Heat Pump with Remote Outdoor Unit-Air-Source) | Centrally-Ducted | DLCURAH36ABK | EA*4X48L21A* | *96VSN0802120B* | 36200 | 16 | 10 | 8.5 | 38000 | 34800 | 91.58% | 2.04 | 29000 | R-410A
213077094 | 3.02 | Yes | Yes | TEMPSTAR | HRCU-A-CB (Split System: Heat Pump with Remote Outdoor Unit-Air-Source) | Centrally-Ducted | DLCURAH36ABK | EA*4X48L21A* | *96VSN0802120B* | 36200 | 16 | 10 | 8.5 | 38000 | 34600 | 91.05% | 2 | 28800 | R-410A
213077115 | 2.97 | Yes | No | CARRIER | HRCU-A-CB (Split System: Heat Pump with Remote Outdoor Unit-Air-Source) | Centrally-Ducted | 38MURAQ36AB3* | CNPV*4821AL* | 59SP6B080V21**20 | 35600 | 16.5 | 10 | 8.1 | 38500 | 34800 | 90.39% | 1.98 | 29200 | R-410A
213077116 | 2.97 | Yes | No | BRYANT HEATING AND COOLING SYSTEMS | HRCU-A-CB (Split System: Heat Pump with Remote Outdoor Unit-Air-Source) | Centrally-Ducted | 38MURAQ36AB3* | CNPV*4821AL* | 926SB60080V21*** | 35600 | 16.5 | 10 | 8.1 | 38500 | 34800 | 90.39% | 1.98 | 29200 | R-410A
213077117 | 2.97 | Yes | No | AIRQUEST | HRCU-A-CB (Split System: Heat Pump with Remote Outdoor Unit-Air-Source) | Centrally-Ducted | DLCURAH36ABK | EN(A,D,W)4X48L21** | *96VSN0802120B* | 35600 | 16.5 | 10 | 8.1 | 38500 | 34800 | 90.39% | 1.98 | 29200 | R-410A
213077118 | 2.97 | Yes | No | ARCOAIRE | HRCU-A-CB (Split System: Heat Pump with Remote Outdoor Unit-Air-Source) | Centrally-Ducted | DLCURAH36ABK | EN(A,D,W)4X48L21** | *96VSN0802120B* | 35600 | 16.5 | 10 | 8.1 | 38500 | 34800 | 90.39% | 1.98 | 29200 | R-410A
213077119 | 2.97 | Yes | No | COMFORTMAKER | HRCU-A-CB (Split System: Heat Pump with Remote Outdoor Unit-Air-Source) | Centrally-Ducted | DLCURAH36ABK | EN(A,D,W)4X48L21** | *96VSN0802120B* | 35600 | 16.5 | 10 | 8.1 | 38500 | 34800 | 90.39% | 1.98 | 29200 | R-410A
213077120 | 2.97 | Yes | No | DAY & NIGHT | HRCU-A-CB (Split System: Heat Pump with Remote Outdoor Unit-Air-Source) | Centrally-Ducted | DLCURAH36ABK | EN(A,D,W)4X48L21** | *96VSN0802120B* | 35600 | 16.5 | 10 | 8.1 | 38500 | 34800 | 90.39% | 1.98 | 29200 | R-410A
213077121 | 2.97 | Yes | No | HEIL | HRCU-A-CB (Split System: Heat Pump with Remote Outdoor Unit-Air-Source) | Centrally-Ducted | DLCURAH36ABK | EN(A,D,W)4X48L21** | *96VSN0802120B* | 35600 | 16.5 | 10 | 8.1 | 38500 | 34800 | 90.39% | 1.98 | 29200 | R-410A
213077122 | 2.97 | Yes | No | KEEPRITE | HRCU-A-CB (Split System: Heat Pump with Remote Outdoor Unit-Air-Source) | Centrally-Ducted | DLCURAH36ABK | EN(A,D,W)4X48L21** | *96VSN0802120B* | 35600 | 16.5 | 10 | 8.1 | 38500 | 34800 | 90.39% | 1.98 | 29200 | R-410A
213077123 | 2.97 | Yes | No | SMART COMFORT | HRCU-A-CB (Split System: Heat Pump with Remote Outdoor Unit-Air-Source) | Centrally-Ducted | DLCURAH36ABK | EN(A,D,W)4X48L21** | *96VSN0802120B* | 35600 | 16.5 | 10 | 8.1 | 38500 | 34800 | 90.39% | 1.98 | 29200 | R-410A
213077124 | 2.97 | Yes | No | TEMPSTAR | HRCU-A-CB (Split System: Heat Pump with Remote Outdoor Unit-Air-Source) | Centrally-Ducted | DLCURAH36ABK | EN(A,D,W)4X48L21** | *96VSN0802120B* | 35600 | 16.5 | 10 | 8.1 | 38500 | 34800 | 90.39% | 1.98 | 29200 | R-410A
213077125 | 2.97 | Yes | No | CARRIER | HRCU-A-CB (Split System: Heat Pump with Remote Outdoor Unit-Air-Source) | Centrally-Ducted | 38MURAQ36AB3* | CNPV*4824AL* | 59SP6B080V21**20 | 35600 | 16.5 | 10 | 8.1 | 38500 | 34800 | 90.39% | 1.98 | 29200 | R-410A
213077126 | 2.97 | Yes | No | BRYANT HEATING AND COOLING SYSTEMS | HRCU-A-CB (Split System: Heat Pump with Remote Outdoor Unit-Air-Source) | Centrally-Ducted | 38MURAQ36AB3* | CNPV*4824AL* | 926SB60080V21*** | 35600 | 16.5 | 10 | 8.1 | 38500 | 34800 | 90.39% | 1.98 | 29200 | R-410A
213077127 | 2.97 | Yes | No | AIRQUEST | HRCU-A-CB (Split System: Heat Pump with Remote Outdoor Unit-Air-Source) | Centrally-Ducted | DLCURAH36ABK | EN(A,D)4X48L24** | *96VSN0802120B* | 35600 | 16.5 | 10 | 8.1 | 38500 | 34800 | 90.39% | 1.98 | 29200 | R-410A
213077128 | 2.97 | Yes | No | ARCOAIRE | HRCU-A-CB (Split System: Heat Pump with Remote Outdoor Unit-Air-Source) | Centrally-Ducted | DLCURAH36ABK | EN(A,D)4X48L24** | *96VSN0802120B* | 35600 | 16.5 | 10 | 8.1 | 38500 | 34800 | 90.39% | 1.98 | 29200 | R-410A
213077129 | 2.97 | Yes | No | COMFORTMAKER | HRCU-A-CB (Split System: Heat Pump with Remote Outdoor Unit-Air-Source) | Centrally-Ducted | DLCURAH36ABK | EN(A,D)4X48L24** | *96VSN0802120B* | 35600 | 16.5 | 10 | 8.1 | 38500 | 34800 | 90.39% | 1.98 | 29200 | R-410A
213077130 | 2.97 | Yes | No | DAY & NIGHT | HRCU-A-CB (Split System: Heat Pump with Remote Outdoor Unit-Air-Source) | Centrally-Ducted | DLCURAH36ABK | EN(A,D)4X48L24** | *96VSN0802120B* | 35600 | 16.5 | 10 | 8.1 | 38500 | 34800 | 90.39% | 1.98 | 29200 | R-410A
213077131 | 2.97 | Yes | No | HEIL | HRCU-A-CB (Split System: Heat Pump with Remote Outdoor Unit-Air-Source) | Centrally-Ducted | DLCURAH36ABK | EN(A,D)4X48L24** | *96VSN0802120B* | 35600 | 16.5 | 10 | 8.1 | 38500 | 34800 | 90.39% | 1.98 | 29200 | R-410A
213077132 | 2.97 | Yes | No | KEEPRITE | HRCU-A-CB (Split System: Heat Pump with Remote Outdoor Unit-Air-Source) | Centrally-Ducted | DLCURAH36ABK | EN(A,D)4X48L24** | *96VSN0802120B* | 35600 | 16.5 | 10 | 8.1 | 38500 | 34800 | 90.39% | 1.98 | 29200 | R-410A
213077133 | 2.97 | Yes | No | SMART COMFORT | HRCU-A-CB (Split System: Heat Pump with Remote Outdoor Unit-Air-Source) | Centrally-Ducted | DLCURAH36ABK | EN(A,D)4X48L24** | *96VSN0802120B* | 35600 | 16.5 | 10 | 8.1 | 38500 | 34800 | 90.39% | 1.98 | 29200 | R-410A
213077134 | 2.97 | Yes | No | TEMPSTAR | HRCU-A-CB (Split System: Heat Pump with Remote Outdoor Unit-Air-Source) | Centrally-Ducted | DLCURAH36ABK | EN(A,D)4X48L24** | *96VSN0802120B* | 35600 | 16.5 | 10 | 8.1 | 38500 | 28400 | 73.77% | 1.94 | 32600 | R-410A
213077135 | 2.93 | No | No | CARRIER | HRCU-A-CB (Split System: Heat Pump with Remote Outdoor Unit-Air-Source) | Centrally-Ducted | 38MURAQ36AB3* | CAP**3621AL* | 59SP6B100V21**20 | 35200 | 16 | 9.5 | 8.1 | 38500 | 35200 | 91.43% | 1.82 | 29400 | R-410A
213077136 | 2.93 | No | No | BRYANT HEATING AND COOLING SYSTEMS | HRCU-A-CB (Split System: Heat Pump with Remote Outdoor Unit-Air-Source) | Centrally-Ducted | 38MURAQ36AB3* | CAP**3621AL* | 926SB60100V21*** | 35200 | 16 | 9.5 | 8.1 | 38500 | 35200 | 91.43% | 1.82 | 29400 | R-410A
213077137 | 2.93 | No | No | AIRQUEST | HRCU-A-CB (Split System: Heat Pump with Remote Outdoor Unit-Air-Source) | Centrally-Ducted | DLCURAH36ABK | EA*4X36L21A* | *96VSN1002120B* | 35200 | 16 | 9.5 | 8.1 | 38500 | 35200 | 91.43% | 1.82 | 29400 | R-410A
213077138 | 2.93 | No | No | ARCOAIRE | HRCU-A-CB (Split System: Heat Pump with Remote Outdoor Unit-Air-Source) | Centrally-Ducted | DLCURAH36ABK | EA*4X36L21A* | *96VSN1002120B* | 35200 | 16 | 9.5 | 8.1 | 38500 | 35200 | 91.43% | 1.82 | 29400 | R-410A
213077139 | 2.93 | No | No | COMFORTMAKER | HRCU-A-CB (Split System: Heat Pump with Remote Outdoor Unit-Air-Source) | Centrally-Ducted | DLCURAH36ABK | EA*4X36L21A* | *96VSN1002120B* | 35200 | 16 | 9.5 | 8.1 | 38500 | 35200 | 91.43% | 1.82 | 29400 | R-410A
213077140 | 2.93 | No | No | DAY & NIGHT | HRCU-A-CB (Split System: Heat Pump with Remote Outdoor Unit-Air-Source) | Centrally-Ducted | DLCURAH36ABK | EA*4X36L21A* | *96VSN1002120B* | 35200 | 16 | 9.5 | 8.1 | 38500 | 35200 | 91.43% | 1.82 | 29400 | R-410A
213077141 | 2.93 | No | No | HEIL | HRCU-A-CB (Split System: Heat Pump with Remote Outdoor Unit-Air-Source) | Centrally-Ducted | DLCURAH36ABK | EA*4X36L21A* | *96VSN1002120B* | 35200 | 16 | 9.5 | 8.1 | 38500 | 35200 | 91.43% | 1.82 | 29400 | R-410A
213077142 | 2.93 | No | No | KEEPRITE | HRCU-A-CB (Split System: Heat Pump with Remote Outdoor Unit-Air-Source) | Centrally-Ducted | DLCURAH36ABK | EA*4X36L21A* | *96VSN1002120B* | 35200 | 16 | 9.5 | 8.1 | 38500 | 35200 | 91.43% | 1.82 | 29400 | R-410A
213077143 | 2.93 | No | No | SMART COMFORT | HRCU-A-CB (Split System: Heat Pump with Remote Outdoor Unit-Air-Source) | Centrally-Ducted | DLCURAH36ABK | EA*4X36L21A* | *96VSN1002120B* | 35200 | 16 | 9.5 | 8.1 | 38500 | 35200 | 91.43% | 1.82 | 29400 | R-410A
213077144 | 2.93 | No | No | TEMPSTAR | HRCU-A-CB (Split System: Heat Pump with Remote Outdoor Unit-Air-Source) | Centrally-Ducted | DLCURAH36ABK | EA*4X36L21A* | *96VSN1002120B* | 35200 | 16 | 9.5 | 8.1 | 38500 | 34800 | 90.39% | 2.04 | 29000 | R-410A
213077145 | 3.02 | Yes | Yes | CARRIER | HRCU-A-CB (Split System: Heat Pump with Remote Outdoor Unit-Air-Source) | Centrally-Ducted | 38MURAQ36AB3* | CAP**3721AL* | 59SP6B100V21**20 | 36200 | 16 | 10 | 8.5 | 38000 | 34800 | 91.58% | 2.04 | 29000 | R-410A
213077146 | 3.02 | Yes | Yes | BRYANT HEATING AND COOLING SYSTEMS | HRCU-A-CB (Split System: Heat Pump with Remote Outdoor Unit-Air-Source) | Centrally-Ducted | 38MURAQ36AB3* | CAP**3721AL* | 926SB60100V21*** | 36200 | 16 | 10 | 8.5 | 38000 | 34800 | 91.58% | 2.04 | 29000 | R-410A
213077147 | 3.02 | Yes | Yes | AIRQUEST | HRCU-A-CB (Split System: Heat Pump with Remote Outdoor Unit-Air-Source) | Centrally-Ducted | DLCURAH36ABK | EA*4X37L21A* | *96VSN1002120B* | 36200 | 16 | 10 | 8.5 | 38000 | 34800 | 91.58% | 2.04 | 29000 | R-410A
213077148 | 3.02 | Yes | Yes | ARCOAIRE | HRCU-A-CB (Split System: Heat Pump with Remote Outdoor Unit-Air-Source) | Centrally-Ducted | DLCURAH36ABK | EA*4X37L21A* | *96VSN1002120B* | 36200 | 16 | 10 | 8.5 | 38000 | 34800 | 91.58% | 2.04 | 29000 | R-410A
213077149 | 3.02 | Yes | Yes | COMFORTMAKER | HRCU-A-CB (Split System: Heat Pump with Remote Outdoor Unit-Air-Source) | Centrally-Ducted | DLCURAH36ABK | EA*4X37L21A* | *96VSN1002120B* | 36200 | 16 | 10 | 8.5 | 38000 | 34800 | 91.58% | 2.04 | 29000 | R-410A
213077150 | 3.02 | Yes | Yes | DAY & NIGHT | HRCU-A-CB (Split System: Heat Pump with Remote Outdoor Unit-Air-Source) | Centrally-Ducted | DLCURAH36ABK | EA*4X37L21A* | *96VSN1002120B* | 36200 | 16 | 10 | 8.5 | 38000 | 34800 | 91.58% | 2.04 | 29000 | R-410A
213077151 | 3.02 | Yes | Yes | HEIL | HRCU-A-CB (Split System: Heat Pump with Remote Outdoor Unit-Air-Source) | Centrally-Ducted | DLCURAH36ABK | EA*4X37L21A* | *96VSN1002120B* | 36200 | 16 | 10 | 8.5 | 38000 | 34800 | 91.58% | 2.04 | 29000 | R-410A
213077152 | 3.02 | Yes | Yes | KEEPRITE | HRCU-A-CB (Split System: Heat Pump with Remote Outdoor Unit-Air-Source) | Centrally-Ducted | DLCURAH36ABK | EA*4X37L21A* | *96VSN1002120B* | 36200 | 16 | 10 | 8.5 | 38000 | 34800 | 91.58% | 2.04 | 29000 | R-410A
213077153 | 3.02 | Yes | Yes | SMART COMFORT | HRCU-A-CB (Split System: Heat Pump with Remote Outdoor Unit-Air-Source) | Centrally-Ducted | DLCURAH36ABK | EA*4X37L21A* | *96VSN1002120B* | 36200 | 16 | 10 | 8.5 | 38000 | 34800 | 91.58% | 2.04 | 29000 | R-410A
213077154 | 3.02 | Yes | Yes | TEMPSTAR | HRCU-A-CB (Split System: Heat Pump with Remote Outdoor Unit-Air-Source) | Centrally-Ducted | DLCURAH36ABK | EA*4X37L21A* | *96VSN1002120B* | 36200 | 16 | 10 | 8.5 | 38000 | 35200 | 92.63% | 1.88 | 29400 | R-410A
213077155 | 2.95 | Yes | No | CARRIER | HRCU-A-CB (Split System: Heat Pump with Remote Outdoor Unit-Air-Source) | Centrally-Ducted | 38MURAQ36AB3* | CAP**4221AL* | 59SP6B100V21**20 | 35400 | 16 | 10 | 8.1 | 38500 | 35200 | 91.43% | 1.88 | 29400 | R-410A
213077156 | 2.95 | Yes | No | BRYANT HEATING AND COOLING SYSTEMS | HRCU-A-CB (Split System: Heat Pump with Remote Outdoor Unit-Air-Source) | Centrally-Ducted | 38MURAQ36AB3* | CAP**4221AL* | 926SB60100V21*** | 35400 | 16 | 10 | 8.1 | 38500 | 35200 | 91.43% | 1.88 | 29400 | R-410A
213077157 | 2.95 | Yes | No | AIRQUEST | HRCU-A-CB (Split System: Heat Pump with Remote Outdoor Unit-Air-Source) | Centrally-Ducted | DLCURAH36ABK | EA*4X42L21A* | *96VSN1002120B* | 35400 | 16 | 10 | 8.1 | 38500 | 35200 | 91.43% | 1.88 | 29400 | R-410A
213077158 | 2.95 | Yes | No | ARCOAIRE | HRCU-A-CB (Split System: Heat Pump with Remote Outdoor Unit-Air-Source) | Centrally-Ducted | DLCURAH36ABK | EA*4X42L21A* | *96VSN1002120B* | 35400 | 16 | 10 | 8.1 | 38500 | 35200 | 91.43% | 1.88 | 29400 | R-410A
213077159 | 2.95 | Yes | No | COMFORTMAKER | HRCU-A-CB (Split System: Heat Pump with Remote Outdoor Unit-Air-Source) | Centrally-Ducted | DLCURAH36ABK | EA*4X42L21A* | *96VSN1002120B* | 35400 | 16 | 10 | 8.1 | 38500 | 35200 | 91.43% | 1.88 | 29400 | R-410A
213077160 | 2.95 | Yes | No | DAY & NIGHT | HRCU-A-CB (Split System: Heat Pump with Remote Outdoor Unit-Air-Source) | Centrally-Ducted | DLCURAH36ABK | EA*4X42L21A* | *96VSN1002120B* | 35400 | 16 | 10 | 8.1 | 38500 | 35200 | 91.43% | 1.88 | 29400 | R-410A
213077161 | 2.95 | Yes | No | HEIL | HRCU-A-CB (Split System: Heat Pump with Remote Outdoor Unit-Air-Source) | Centrally-Ducted | DLCURAH36ABK | EA*4X42L21A* | *96VSN1002120B* | 35400 | 16 | 10 | 8.1 | 38500 | 35200 | 91.43% | 1.88 | 29400 | R-410A
213077162 | 2.95 | Yes | No | KEEPRITE | HRCU-A-CB (Split System: Heat Pump with Remote Outdoor Unit-Air-Source) | Centrally-Ducted | DLCURAH36ABK | EA*4X42L21A* | *96VSN1002120B* | 35400 | 16 | 10 | 8.1 | 38500 | 35200 | 91.43% | 1.88 | 29400 | R-410A
213077163 | 2.95 | Yes | No | SMART COMFORT | HRCU-A-CB (Split System: Heat Pump with Remote Outdoor Unit-Air-Source) | Centrally-Ducted | DLCURAH36ABK | EA*4X42L21A* | *96VSN1002120B* | 35400 | 16 | 10 | 8.1 | 38500 | 35200 | 91.43% | 1.88 | 29400 | R-410A
213077164 | 2.95 | Yes | No | TEMPSTAR | HRCU-A-CB (Split System: Heat Pump with Remote Outdoor Unit-Air-Source) | Centrally-Ducted | DLCURAH36ABK | EA*4X42L21A* | *96VSN1002120B* | 35400 | 16 | 10 | 8.1 | 38500 | 35200 | 91.43% | 1.88 | 29400 | R-410A
213077165 | 2.95 | Yes | No | CARRIER | HRCU-A-CB (Split System: Heat Pump with Remote Outdoor Unit-Air-Source) | Centrally-Ducted | 38MURAQ36AB3* | CAP**4224AL* | 59SP6B100V21**20 | 35400 | 16 | 10 | 8.1 | 38500 | 35200 | 91.43% | 1.88 | 29400 | R-410A
213077166 | 2.95 | Yes | No | BRYANT HEATING AND COOLING SYSTEMS | HRCU-A-CB (Split System: Heat Pump with Remote Outdoor Unit-Air-Source) | Centrally-Ducted | 38MURAQ36AB3* | CAP**4224AL* | 926SB60100V21*** | 35400 | 16 | 10 | 8.1 | 38500 | 35200 | 91.43% | 1.88 | 29400 | R-410A
213077167 | 2.95 | Yes | No | AIRQUEST | HRCU-A-CB (Split System: Heat Pump with Remote Outdoor Unit-Air-Source) | Centrally-Ducted | DLCURAH36ABK | EA*4X42L24A* | *96VSN1002120B* | 35400 | 16 | 10 | 8.1 | 38500 | 35200 | 91.43% | 1.88 | 29400 | R-410A
213077168 | 2.95 | Yes | No | ARCOAIRE | HRCU-A-CB (Split System: Heat Pump with Remote Outdoor Unit-Air-Source) | Centrally-Ducted | DLCURAH36ABK | EA*4X42L24A* | *96VSN1002120B* | 35400 | 16 | 10 | 8.1 | 38500 | 35200 | 91.43% | 1.88 | 29400 | R-410A
213077169 | 2.95 | Yes | No | COMFORTMAKER | HRCU-A-CB (Split System: Heat Pump with Remote Outdoor Unit-Air-Source) | Centrally-Ducted | DLCURAH36ABK | EA*4X42L24A* | *96VSN1002120B* | 35400 | 16 | 10 | 8.1 | 38500 | 35200 | 91.43% | 1.88 | 29400 | R-410A
213077170 | 2.95 | Yes | No | DAY & NIGHT | HRCU-A-CB (Split System: Heat Pump with Remote Outdoor Unit-Air-Source) | Centrally-Ducted | DLCURAH36ABK | EA*4X42L24A* | *96VSN1002120B* | 35400 | 16 | 10 | 8.1 | 38500 | 35200 | 91.43% | 1.88 | 29400 | R-410A
213077171 | 2.95 | Yes | No | HEIL | HRCU-A-CB (Split System: Heat Pump with Remote Outdoor Unit-Air-Source) | Centrally-Ducted | DLCURAH36ABK | EA*4X42L24A* | *96VSN1002120B* | 35400 | 16 | 10 | 8.1 | 38500 | 35200 | 91.43% | 1.88 | 29400 | R-410A
213077172 | 2.95 | Yes | No | KEEPRITE | HRCU-A-CB (Split System: Heat Pump with Remote Outdoor Unit-Air-Source) | Centrally-Ducted | DLCURAH36ABK | EA*4X42L24A* | *96VSN1002120B* | 35400 | 16 | 10 | 8.1 | 38500 | 35200 | 91.43% | 1.88 | 29400 | R-410A
213077173 | 2.95 | Yes | No | SMART COMFORT | HRCU-A-CB (Split System: Heat Pump with Remote Outdoor Unit-Air-Source) | Centrally-Ducted | DLCURAH36ABK | EA*4X42L24A* | *96VSN1002120B* | 35400 | 16 | 10 | 8.1 | 38500 | 35200 | 91.43% | 1.88 | 29400 | R-410A
213077174 | 2.95 | Yes | No | TEMPSTAR | HRCU-A-CB (Split System: Heat Pump with Remote Outdoor Unit-Air-Source) | Centrally-Ducted | DLCURAH36ABK | EA*4X42L24A* | *96VSN1002120B* | 35400 | 16 | 10 | 8.1 | 38500 | 34800 | 90.39% | 2.04 | 29000 | R-410A
213077175 | 3.02 | Yes | Yes | CARRIER | HRCU-A-CB (Split System: Heat Pump with Remote Outdoor Unit-Air-Source) | Centrally-Ducted | 38MURAQ36AB3* | CAP**4321AL* | 59SP6B100V21**20 | 36200 | 16 | 10 | 8.5 | 38000 | 34800 | 91.58% | 2.04 | 29000 | R-410A
213077176 | 3.02 | Yes | Yes | BRYANT HEATING AND COOLING SYSTEMS | HRCU-A-CB (Split System: Heat Pump with Remote Outdoor Unit-Air-Source) | Centrally-Ducted | 38MURAQ36AB3* | CAP**4321AL* | 926SB60100V21*** | 36200 | 16 | 10 | 8.5 | 38000 | 34800 | 91.58% | 2.04 | 29000 | R-410A
213077177 | 3.02 | Yes | Yes | AIRQUEST | HRCU-A-CB (Split System: Heat Pump with Remote Outdoor Unit-Air-Source) | Centrally-Ducted | DLCURAH36ABK | EA*4X43L21A* | *96VSN1002120B* | 36200 | 16 | 10 | 8.5 | 38000 | 34800 | 91.58% | 2.04 | 29000 | R-410A
213077178 | 3.02 | Yes | Yes | ARCOAIRE | HRCU-A-CB (Split System: Heat Pump with Remote Outdoor Unit-Air-Source) | Centrally-Ducted | DLCURAH36ABK | EA*4X43L21A* | *96VSN1002120B* | 36200 | 16 | 10 | 8.5 | 38000 | 34800 | 91.58% | 2.04 | 29000 | R-410A
213077179 | 3.02 | Yes | Yes | COMFORTMAKER | HRCU-A-CB (Split System: Heat Pump with Remote Outdoor Unit-Air-Source) | Centrally-Ducted | DLCURAH36ABK | EA*4X43L21A* | *96VSN1002120B* | 36200 | 16 | 10 | 8.5 | 38000 | 34800 | 91.58% | 2.04 | 29000 | R-410A
213077180 | 3.02 | Yes | Yes | DAY & NIGHT | HRCU-A-CB (Split System: Heat Pump with Remote Outdoor Unit-Air-Source) | Centrally-Ducted | DLCURAH36ABK | EA*4X43L21A* | *96VSN1002120B* | 36200 | 16 | 10 | 8.5 | 38000 | 34800 | 91.58% | 2.04 | 29000 | R-410A
213077181 | 3.02 | Yes | Yes | HEIL | HRCU-A-CB (Split System: Heat Pump with Remote Outdoor Unit-Air-Source) | Centrally-Ducted | DLCURAH36ABK | EA*4X43L21A* | *96VSN1002120B* | 36200 | 16 | 10 | 8.5 | 38000 | 34800 | 91.58% | 2.04 | 29000 | R-410A
213077182 | 3.02 | Yes | Yes | KEEPRITE | HRCU-A-CB (Split System: Heat Pump with Remote Outdoor Unit-Air-Source) | Centrally-Ducted | DLCURAH36ABK | EA*4X43L21A* | *96VSN1002120B* | 36200 | 16 | 10 | 8.5 | 38000 | 34800 | 91.58% | 2.04 | 29000 | R-410A
213077183 | 3.02 | Yes | Yes | SMART COMFORT | HRCU-A-CB (Split System: Heat Pump with Remote Outdoor Unit-Air-Source) | Centrally-Ducted | DLCURAH36ABK | EA*4X43L21A* | *96VSN1002120B* | 36200 | 16 | 10 | 8.5 | 38000 | 34800 | 91.58% | 2.04 | 29000 | R-410A
213077184 | 3.02 | Yes | Yes | TEMPSTAR | HRCU-A-CB (Split System: Heat Pump with Remote Outdoor Unit-Air-Source) | Centrally-Ducted | DLCURAH36ABK | EA*4X43L21A* | *96VSN1002120B* | 36200 | 16 | 10 | 8.5 | 38000 | 34800 | 91.58% | 2.02 | 29000 | R-410A
213077185 | 2.98 | Yes | Yes | CARRIER | HRCU-A-CB (Split System: Heat Pump with Remote Outdoor Unit-Air-Source) | Centrally-Ducted | 38MURAQ36AB3* | CAP**4824AL* | 59SP6B100V21**20 | 35800 | 16 | 10 | 8.5 | 38000 | 34800 | 91.58% | 2.02 | 29000 | R-410A
213077186 | 2.98 | Yes | Yes | BRYANT HEATING AND COOLING SYSTEMS | HRCU-A-CB (Split System: Heat Pump with Remote Outdoor Unit-Air-Source) | Centrally-Ducted | 38MURAQ36AB3* | CAP**4824AL* | 926SB60100V21*** | 35800 | 16 | 10 | 8.5 | 38000 | 34800 | 91.58% | 2.02 | 29000 | R-410A
213077187 | 2.98 | Yes | Yes | AIRQUEST | HRCU-A-CB (Split System: Heat Pump with Remote Outdoor Unit-Air-Source) | Centrally-Ducted | DLCURAH36ABK | EA*4X48L24A* | *96VSN1002120B* | 35800 | 16 | 10 | 8.5 | 38000 | 34800 | 91.58% | 2.02 | 29000 | R-410A
213077188 | 2.98 | Yes | Yes | ARCOAIRE | HRCU-A-CB (Split System: Heat Pump with Remote Outdoor Unit-Air-Source) | Centrally-Ducted | DLCURAH36ABK | EA*4X48L24A* | *96VSN1002120B* | 35800 | 16 | 10 | 8.5 | 38000 | 34800 | 91.58% | 2.02 | 29000 | R-410A
213077189 | 2.98 | Yes | Yes | COMFORTMAKER | HRCU-A-CB (Split System: Heat Pump with Remote Outdoor Unit-Air-Source) | Centrally-Ducted | DLCURAH36ABK | EA*4X48L24A* | *96VSN1002120B* | 35800 | 16 | 10 | 8.5 | 38000 | 34800 | 91.58% | 2.02 | 29000 | R-410A
213077190 | 2.98 | Yes | Yes | DAY & NIGHT | HRCU-A-CB (Split System: Heat Pump with Remote Outdoor Unit-Air-Source) | Centrally-Ducted | DLCURAH36ABK | EA*4X48L24A* | *96VSN1002120B* | 35800 | 16 | 10 | 8.5 | 38000 | 34800 | 91.58% | 2.02 | 29000 | R-410A
213077191 | 2.98 | Yes | Yes | HEIL | HRCU-A-CB (Split System: Heat Pump with Remote Outdoor Unit-Air-Source) | Centrally-Ducted | DLCURAH36ABK | EA*4X48L24A* | *96VSN1002120B* | 35800 | 16 | 10 | 8.5 | 38000 | 34800 | 91.58% | 2.02 | 29000 | R-410A
213077192 | 2.98 | Yes | Yes | KEEPRITE | HRCU-A-CB (Split System: Heat Pump with Remote Outdoor Unit-Air-Source) | Centrally-Ducted | DLCURAH36ABK | EA*4X48L24A* | *96VSN1002120B* | 35800 | 16 | 10 | 8.5 | 38000 | 34800 | 91.58% | 2.02 | 29000 | R-410A
213077193 | 2.98 | Yes | Yes | SMART COMFORT | HRCU-A-CB (Split System: Heat Pump with Remote Outdoor Unit-Air-Source) | Centrally-Ducted | DLCURAH36ABK | EA*4X48L24A* | *96VSN1002120B* | 35800 | 16 | 10 | 8.5 | 38000 | 34800 | 91.58% | 2.02 | 29000 | R-410A
213077194 | 2.98 | Yes | Yes | TEMPSTAR | HRCU-A-CB (Split System: Heat Pump with Remote Outdoor Unit-Air-Source) | Centrally-Ducted | DLCURAH36ABK | EA*4X48L24A* | *96VSN1002120B* | 35800 | 16 | 10 | 8.5 | 38000 | 35400 | 93.16% | 1.78 | 29600 | R-410A
213077215 | 3 | Yes | No | CARRIER | HRCU-A-CB (Split System: Heat Pump with Remote Outdoor Unit-Air-Source) | Centrally-Ducted | 38MURAQ36AB3* | CNPV*4821AL* | 59SP6B100V21**20 | 36000 | 16.5 | 10 | 8.1 | 38500 | 35000 | 90.91% | 2 | 29200 | R-410A
213077216 | 3 | Yes | No | BRYANT HEATING AND COOLING SYSTEMS | HRCU-A-CB (Split System: Heat Pump with Remote Outdoor Unit-Air-Source) | Centrally-Ducted | 38MURAQ36AB3* | CNPV*4821AL* | 926SB60100V21*** | 36000 | 16.5 | 10 | 8.1 | 38500 | 35000 | 90.91% | 2 | 29200 | R-410A
213077217 | 3 | Yes | No | AIRQUEST | HRCU-A-CB (Split System: Heat Pump with Remote Outdoor Unit-Air-Source) | Centrally-Ducted | DLCURAH36ABK | EN(A,D,W)4X48L21** | *96VSN1002120B* | 36000 | 16.5 | 10 | 8.1 | 38500 | 35000 | 90.91% | 2 | 29200 | R-410A
213077218 | 3 | Yes | No | ARCOAIRE | HRCU-A-CB (Split System: Heat Pump with Remote Outdoor Unit-Air-Source) | Centrally-Ducted | DLCURAH36ABK | EN(A,D,W)4X48L21** | *96VSN1002120B* | 36000 | 16.5 | 10 | 8.1 | 38500 | 35000 | 90.91% | 2 | 29200 | R-410A
213077219 | 3 | Yes | No | COMFORTMAKER | HRCU-A-CB (Split System: Heat Pump with Remote Outdoor Unit-Air-Source) | Centrally-Ducted | DLCURAH36ABK | EN(A,D,W)4X48L21** | *96VSN1002120B* | 36000 | 16.5 | 10 | 8.1 | 38500 | 35000 | 90.91% | 2 | 29200 | R-410A
213077220 | 3 | Yes | No | DAY & NIGHT | HRCU-A-CB (Split System: Heat Pump with Remote Outdoor Unit-Air-Source) | Centrally-Ducted | DLCURAH36ABK | EN(A,D,W)4X48L21** | *96VSN1002120B* | 36000 | 16.5 | 10 | 8.1 | 38500 | 35000 | 90.91% | 2 | 29200 | R-410A
213077221 | 3 | Yes | No | HEIL | HRCU-A-CB (Split System: Heat Pump with Remote Outdoor Unit-Air-Source) | Centrally-Ducted | DLCURAH36ABK | EN(A,D,W)4X48L21** | *96VSN1002120B* | 36000 | 16.5 | 10 | 8.1 | 38500 | 35000 | 90.91% | 2 | 29200 | R-410A
213077222 | 3 | Yes | No | KEEPRITE | HRCU-A-CB (Split System: Heat Pump with Remote Outdoor Unit-Air-Source) | Centrally-Ducted | DLCURAH36ABK | EN(A,D,W)4X48L21** | *96VSN1002120B* | 36000 | 16.5 | 10 | 8.1 | 38500 | 35000 | 90.91% | 2 | 29200 | R-410A
213077223 | 3 | Yes | No | SMART COMFORT | HRCU-A-CB (Split System: Heat Pump with Remote Outdoor Unit-Air-Source) | Centrally-Ducted | DLCURAH36ABK | EN(A,D,W)4X48L21** | *96VSN1002120B* | 36000 | 16.5 | 10 | 8.1 | 38500 | 35000 | 90.91% | 2 | 29200 | R-410A
213077224 | 3 | Yes | No | TEMPSTAR | HRCU-A-CB (Split System: Heat Pump with Remote Outdoor Unit-Air-Source) | Centrally-Ducted | DLCURAH36ABK | EN(A,D,W)4X48L21** | *96VSN1002120B* | 36000 | 16.5 | 10 | 8.1 | 38500 | 35000 | 90.91% | 2 | 29200 | R-410A
213077225 | 3 | Yes | No | CARRIER | HRCU-A-CB (Split System: Heat Pump with Remote Outdoor Unit-Air-Source) | Centrally-Ducted | 38MURAQ36AB3* | CNPV*4824AL* | 59SP6B100V21**20 | 36000 | 16.5 | 10 | 8.1 | 38500 | 35000 | 90.91% | 2 | 29200 | R-410A
213077226 | 3 | Yes | No | BRYANT HEATING AND COOLING SYSTEMS | HRCU-A-CB (Split System: Heat Pump with Remote Outdoor Unit-Air-Source) | Centrally-Ducted | 38MURAQ36AB3* | CNPV*4824AL* | 926SB60100V21*** | 36000 | 16.5 | 10 | 8.1 | 38500 | 35000 | 90.91% | 2 | 29200 | R-410A
213077227 | 3 | Yes | No | AIRQUEST | HRCU-A-CB (Split System: Heat Pump with Remote Outdoor Unit-Air-Source) | Centrally-Ducted | DLCURAH36ABK | EN(A,D)4X48L24** | *96VSN1002120B* | 36000 | 16.5 | 10 | 8.1 | 38500 | 35000 | 90.91% | 2 | 29200 | R-410A
213077228 | 3 | Yes | No | ARCOAIRE | HRCU-A-CB (Split System: Heat Pump with Remote Outdoor Unit-Air-Source) | Centrally-Ducted | DLCURAH36ABK | EN(A,D)4X48L24** | *96VSN1002120B* | 36000 | 16.5 | 10 | 8.1 | 38500 | 35000 | 90.91% | 2 | 29200 | R-410A
213077229 | 3 | Yes | No | COMFORTMAKER | HRCU-A-CB (Split System: Heat Pump with Remote Outdoor Unit-Air-Source) | Centrally-Ducted | DLCURAH36ABK | EN(A,D)4X48L24** | *96VSN1002120B* | 36000 | 16.5 | 10 | 8.1 | 38500 | 35000 | 90.91% | 2 | 29200 | R-410A
213077230 | 3 | Yes | No | DAY & NIGHT | HRCU-A-CB (Split System: Heat Pump with Remote Outdoor Unit-Air-Source) | Centrally-Ducted | DLCURAH36ABK | EN(A,D)4X48L24** | *96VSN1002120B* | 36000 | 16.5 | 10 | 8.1 | 38500 | 35000 | 90.91% | 2 | 29200 | R-410A
213077231 | 3 | Yes | No | HEIL | HRCU-A-CB (Split System: Heat Pump with Remote Outdoor Unit-Air-Source) | Centrally-Ducted | DLCURAH36ABK | EN(A,D)4X48L24** | *96VSN1002120B* | 36000 | 16.5 | 10 | 8.1 | 38500 | 35000 | 90.91% | 2 | 29200 | R-410A
213077232 | 3 | Yes | No | KEEPRITE | HRCU-A-CB (Split System: Heat Pump with Remote Outdoor Unit-Air-Source) | Centrally-Ducted | DLCURAH36ABK | EN(A,D)4X48L24** | *96VSN1002120B* | 36000 | 16.5 | 10 | 8.1 | 38500 | 35000 | 90.91% | 2 | 29200 | R-410A
213077233 | 3 | Yes | No | SMART COMFORT | HRCU-A-CB (Split System: Heat Pump with Remote Outdoor Unit-Air-Source) | Centrally-Ducted | DLCURAH36ABK | EN(A,D)4X48L24** | *96VSN1002120B* | 36000 | 16.5 | 10 | 8.1 | 38500 | 35000 | 90.91% | 2 | 29200 | R-410A
213077234 | 3 | Yes | No | TEMPSTAR | HRCU-A-CB (Split System: Heat Pump with Remote Outdoor Unit-Air-Source) | Centrally-Ducted | DLCURAH36ABK | EN(A,D)4X48L24** | *96VSN1002120B* | 36000 | 16.5 | 10 | 8.1 | 38500 | 28600 | 74.29% | 1.94 | 32800 | R-410A
213077235 | 2.95 | Yes | No | CARRIER | HRCU-A-CB (Split System: Heat Pump with Remote Outdoor Unit-Air-Source) | Centrally-Ducted | 38MURAQ36AB3* | CAP**4224AL* | 59SP6B120V24**22 | 35400 | 16 | 10 | 8.1 | 38500 | 35000 | 90.91% | 1.9 | 29400 | R-410A
213077236 | 2.95 | Yes | No | BRYANT HEATING AND COOLING SYSTEMS | HRCU-A-CB (Split System: Heat Pump with Remote Outdoor Unit-Air-Source) | Centrally-Ducted | 38MURAQ36AB3* | CAP**4224AL* | 926SB66120V24*** | 35400 | 16 | 10 | 8.1 | 38500 | 35000 | 90.91% | 1.9 | 29400 | R-410A
213077237 | 2.95 | Yes | No | AIRQUEST | HRCU-A-CB (Split System: Heat Pump with Remote Outdoor Unit-Air-Source) | Centrally-Ducted | DLCURAH36ABK | EA*4X42L24A* | *96VSN1202422B* | 35400 | 16 | 10 | 8.1 | 38500 | 35000 | 90.91% | 1.9 | 29400 | R-410A
213077238 | 2.95 | Yes | No | ARCOAIRE | HRCU-A-CB (Split System: Heat Pump with Remote Outdoor Unit-Air-Source) | Centrally-Ducted | DLCURAH36ABK | EA*4X42L24A* | *96VSN1202422B* | 35400 | 16 | 10 | 8.1 | 38500 | 35000 | 90.91% | 1.9 | 29400 | R-410A
213077239 | 2.95 | Yes | No | COMFORTMAKER | HRCU-A-CB (Split System: Heat Pump with Remote Outdoor Unit-Air-Source) | Centrally-Ducted | DLCURAH36ABK | EA*4X42L24A* | *96VSN1202422B* | 35400 | 16 | 10 | 8.1 | 38500 | 35000 | 90.91% | 1.9 | 29400 | R-410A
213077240 | 2.95 | Yes | No | DAY & NIGHT | HRCU-A-CB (Split System: Heat Pump with Remote Outdoor Unit-Air-Source) | Centrally-Ducted | DLCURAH36ABK | EA*4X42L24A* | *96VSN1202422B* | 35400 | 16 | 10 | 8.1 | 38500 | 35000 | 90.91% | 1.9 | 29400 | R-410A
213077241 | 2.95 | Yes | No | HEIL | HRCU-A-CB (Split System: Heat Pump with Remote Outdoor Unit-Air-Source) | Centrally-Ducted | DLCURAH36ABK | EA*4X42L24A* | *96VSN1202422B* | 35400 | 16 | 10 | 8.1 | 38500 | 35000 | 90.91% | 1.9 | 29400 | R-410A
213077242 | 2.95 | Yes | No | KEEPRITE | HRCU-A-CB (Split System: Heat Pump with Remote Outdoor Unit-Air-Source) | Centrally-Ducted | DLCURAH36ABK | EA*4X42L24A* | *96VSN1202422B* | 35400 | 16 | 10 | 8.1 | 38500 | 35000 | 90.91% | 1.9 | 29400 | R-410A
213077243 | 2.95 | Yes | No | SMART COMFORT | HRCU-A-CB (Split System: Heat Pump with Remote Outdoor Unit-Air-Source) | Centrally-Ducted | DLCURAH36ABK | EA*4X42L24A* | *96VSN1202422B* | 35400 | 16 | 10 | 8.1 | 38500 | 35000 | 90.91% | 1.9 | 29400 | R-410A
213077244 | 2.95 | Yes | No | TEMPSTAR | HRCU-A-CB (Split System: Heat Pump with Remote Outdoor Unit-Air-Source) | Centrally-Ducted | DLCURAH36ABK | EA*4X42L24A* | *96VSN1202422B* | 35400 | 16 | 10 | 8.1 | 38500 | 34800 | 90.39% | 2.04 | 29000 | R-410A
213077245 | 3 | Yes | Yes | CARRIER | HRCU-A-CB (Split System: Heat Pump with Remote Outdoor Unit-Air-Source) | Centrally-Ducted | 38MURAQ36AB3* | CAP**4824AL* | 59SP6B120V24**22 | 36000 | 16.5 | 10 | 8.5 | 38000 | 34800 | 91.58% | 2.04 | 29000 | R-410A
213077246 | 3 | Yes | Yes | BRYANT HEATING AND COOLING SYSTEMS | HRCU-A-CB (Split System: Heat Pump with Remote Outdoor Unit-Air-Source) | Centrally-Ducted | 38MURAQ36AB3* | CAP**4824AL* | 926SB66120V24*** | 36000 | 16.5 | 10 | 8.5 | 38000 | 34800 | 91.58% | 2.04 | 29000 | R-410A
213077247 | 3 | Yes | Yes | AIRQUEST | HRCU-A-CB (Split System: Heat Pump with Remote Outdoor Unit-Air-Source) | Centrally-Ducted | DLCURAH36ABK | EA*4X48L24A* | *96VSN1202422B* | 36000 | 16.5 | 10 | 8.5 | 38000 | 34800 | 91.58% | 2.04 | 29000 | R-410A
213077248 | 3 | Yes | Yes | ARCOAIRE | HRCU-A-CB (Split System: Heat Pump with Remote Outdoor Unit-Air-Source) | Centrally-Ducted | DLCURAH36ABK | EA*4X48L24A* | *96VSN1202422B* | 36000 | 16.5 | 10 | 8.5 | 38000 | 34800 | 91.58% | 2.04 | 29000 | R-410A
213077249 | 3 | Yes | Yes | COMFORTMAKER | HRCU-A-CB (Split System: Heat Pump with Remote Outdoor Unit-Air-Source) | Centrally-Ducted | DLCURAH36ABK | EA*4X48L24A* | *96VSN1202422B* | 36000 | 16.5 | 10 | 8.5 | 38000 | 34800 | 91.58% | 2.04 | 29000 | R-410A
213077250 | 3 | Yes | Yes | DAY & NIGHT | HRCU-A-CB (Split System: Heat Pump with Remote Outdoor Unit-Air-Source) | Centrally-Ducted | DLCURAH36ABK | EA*4X48L24A* | *96VSN1202422B* | 36000 | 16.5 | 10 | 8.5 | 38000 | 34800 | 91.58% | 2.04 | 29000 | R-410A
213077251 | 3 | Yes | Yes | HEIL | HRCU-A-CB (Split System: Heat Pump with Remote Outdoor Unit-Air-Source) | Centrally-Ducted | DLCURAH36ABK | EA*4X48L24A* | *96VSN1202422B* | 36000 | 16.5 | 10 | 8.5 | 38000 | 34800 | 91.58% | 2.04 | 29000 | R-410A
213077252 | 3 | Yes | Yes | KEEPRITE | HRCU-A-CB (Split System: Heat Pump with Remote Outdoor Unit-Air-Source) | Centrally-Ducted | DLCURAH36ABK | EA*4X48L24A* | *96VSN1202422B* | 36000 | 16.5 | 10 | 8.5 | 38000 | 34800 | 91.58% | 2.04 | 29000 | R-410A
213077253 | 3 | Yes | Yes | SMART COMFORT | HRCU-A-CB (Split System: Heat Pump with Remote Outdoor Unit-Air-Source) | Centrally-Ducted | DLCURAH36ABK | EA*4X48L24A* | *96VSN1202422B* | 36000 | 16.5 | 10 | 8.5 | 38000 | 34800 | 91.58% | 2.04 | 29000 | R-410A
213077254 | 3 | Yes | Yes | TEMPSTAR | HRCU-A-CB (Split System: Heat Pump with Remote Outdoor Unit-Air-Source) | Centrally-Ducted | DLCURAH36ABK | EA*4X48L24A* | *96VSN1202422B* | 36000 | 16.5 | 10 | 8.5 | 38000 | 35000 | 92.11% | 2 | 29200 | R-410A
213077255 | 3 | Yes | No | CARRIER | HRCU-A-CB (Split System: Heat Pump with Remote Outdoor Unit-Air-Source) | Centrally-Ducted | 38MURAQ36AB3* | CNPV*4824AL* | 59SP6B120V24**22 | 36000 | 16.5 | 10 | 8.1 | 38500 | 35000 | 90.91% | 2 | 29200 | R-410A
213077256 | 3 | Yes | No | BRYANT HEATING AND COOLING SYSTEMS | HRCU-A-CB (Split System: Heat Pump with Remote Outdoor Unit-Air-Source) | Centrally-Ducted | 38MURAQ36AB3* | CNPV*4824AL* | 926SB66120V24*** | 36000 | 16.5 | 10 | 8.1 | 38500 | 35000 | 90.91% | 2 | 29200 | R-410A
213077257 | 3 | Yes | No | AIRQUEST | HRCU-A-CB (Split System: Heat Pump with Remote Outdoor Unit-Air-Source) | Centrally-Ducted | DLCURAH36ABK | EN(A,D)4X48L24** | *96VSN1202422B* | 36000 | 16.5 | 10 | 8.1 | 38500 | 35000 | 90.91% | 2 | 29200 | R-410A
213077258 | 3 | Yes | No | ARCOAIRE | HRCU-A-CB (Split System: Heat Pump with Remote Outdoor Unit-Air-Source) | Centrally-Ducted | DLCURAH36ABK | EN(A,D)4X48L24** | *96VSN1202422B* | 36000 | 16.5 | 10 | 8.1 | 38500 | 35000 | 90.91% | 2 | 29200 | R-410A
213077259 | 3 | Yes | No | COMFORTMAKER | HRCU-A-CB (Split System: Heat Pump with Remote Outdoor Unit-Air-Source) | Centrally-Ducted | DLCURAH36ABK | EN(A,D)4X48L24** | *96VSN1202422B* | 36000 | 16.5 | 10 | 8.1 | 38500 | 35000 | 90.91% | 2 | 29200 | R-410A
213077260 | 3 | Yes | No | DAY & NIGHT | HRCU-A-CB (Split System: Heat Pump with Remote Outdoor Unit-Air-Source) | Centrally-Ducted | DLCURAH36ABK | EN(A,D)4X48L24** | *96VSN1202422B* | 36000 | 16.5 | 10 | 8.1 | 38500 | 35000 | 90.91% | 2 | 29200 | R-410A
213077261 | 3 | Yes | No | HEIL | HRCU-A-CB (Split System: Heat Pump with Remote Outdoor Unit-Air-Source) | Centrally-Ducted | DLCURAH36ABK | EN(A,D)4X48L24** | *96VSN1202422B* | 36000 | 16.5 | 10 | 8.1 | 38500 | 35000 | 90.91% | 2 | 29200 | R-410A
213077262 | 3 | Yes | No | KEEPRITE | HRCU-A-CB (Split System: Heat Pump with Remote Outdoor Unit-Air-Source) | Centrally-Ducted | DLCURAH36ABK | EN(A,D)4X48L24** | *96VSN1202422B* | 36000 | 16.5 | 10 | 8.1 | 38500 | 35000 | 90.91% | 2 | 29200 | R-410A
213077263 | 3 | Yes | No | SMART COMFORT | HRCU-A-CB (Split System: Heat Pump with Remote Outdoor Unit-Air-Source) | Centrally-Ducted | DLCURAH36ABK | EN(A,D)4X48L24** | *96VSN1202422B* | 36000 | 16.5 | 10 | 8.1 | 38500 | 35000 | 90.91% | 2 | 29200 | R-410A
213077264 | 3 | Yes | No | TEMPSTAR | HRCU-A-CB (Split System: Heat Pump with Remote Outdoor Unit-Air-Source) | Centrally-Ducted | DLCURAH36ABK | EN(A,D)4X48L24** | *96VSN1202422B* | 36000 | 16.5 | 10 | 8.1 | 38500 | 28600 | 74.29% | 1.96 | 32800 | R-410A
213077331 | 2.93 | No | No | CARRIER | HRCU-A-CB (Split System: Heat Pump with Remote Outdoor Unit-Air-Source) | Centrally-Ducted | 38MURAQ36AB3* | CAP**3617AL* | 59TP6C080V17**16 | 35200 | 15.2 | 9.5 | 8.1 | 39000 | 35400 | 90.77% | 1.82 | 29600 | R-410A
213077332 | 2.93 | No | No | CARRIER | HRCU-A-CB (Split System: Heat Pump with Remote Outdoor Unit-Air-Source) | Centrally-Ducted | 38MURAQ36AB3* | CAP**3617AL* | GG96VTAB48080B** | 35200 | 15.2 | 9.5 | 8.1 | 39000 | 35400 | 90.77% | 1.82 | 29600 | R-410A
213077333 | 2.93 | No | No | BRYANT HEATING AND COOLING SYSTEMS | HRCU-A-CB (Split System: Heat Pump with Remote Outdoor Unit-Air-Source) | Centrally-Ducted | 38MURAQ36AB3* | CAP**3617AL* | 926TC48080V17*** | 35200 | 15.2 | 9.5 | 8.1 | 39000 | 35400 | 90.77% | 1.82 | 29600 | R-410A
213077334 | 2.93 | No | No | PAYNE HEATING AND COOLING | HRCU-A-CB (Split System: Heat Pump with Remote Outdoor Unit-Air-Source) | Centrally-Ducted | 38MURAQ36AB3* | CAP**3617AL* | PG96VTAB48080B** | 35200 | 15.2 | 9.5 | 8.1 | 39000 | 35400 | 90.77% | 1.82 | 29600 | R-410A
213077335 | 2.93 | No | No | AIRQUEST | HRCU-A-CB (Split System: Heat Pump with Remote Outdoor Unit-Air-Source) | Centrally-Ducted | DLCURAH36ABK | EA*4X36L17A* | *96VTN0801716B* | 35200 | 15.2 | 9.5 | 8.1 | 39000 | 35400 | 90.77% | 1.82 | 29600 | R-410A
213077336 | 2.93 | No | No | ARCOAIRE | HRCU-A-CB (Split System: Heat Pump with Remote Outdoor Unit-Air-Source) | Centrally-Ducted | DLCURAH36ABK | EA*4X36L17A* | *96VTN0801716B* | 35200 | 15.2 | 9.5 | 8.1 | 39000 | 35400 | 90.77% | 1.82 | 29600 | R-410A
213077337 | 2.93 | No | No | COMFORTMAKER | HRCU-A-CB (Split System: Heat Pump with Remote Outdoor Unit-Air-Source) | Centrally-Ducted | DLCURAH36ABK | EA*4X36L17A* | *96VTN0801716B* | 35200 | 15.2 | 9.5 | 8.1 | 39000 | 35400 | 90.77% | 1.82 | 29600 | R-410A
213077338 | 2.93 | No | No | DAY & NIGHT | HRCU-A-CB (Split System: Heat Pump with Remote Outdoor Unit-Air-Source) | Centrally-Ducted | DLCURAH36ABK | EA*4X36L17A* | *96VTN0801716B* | 35200 | 15.2 | 9.5 | 8.1 | 39000 | 35400 | 90.77% | 1.82 | 29600 | R-410A
213077339 | 2.93 | No | No | HEIL | HRCU-A-CB (Split System: Heat Pump with Remote Outdoor Unit-Air-Source) | Centrally-Ducted | DLCURAH36ABK | EA*4X36L17A* | *96VTN0801716B* | 35200 | 15.2 | 9.5 | 8.1 | 39000 | 35400 | 90.77% | 1.82 | 29600 | R-410A
213077340 | 2.93 | No | No | KEEPRITE | HRCU-A-CB (Split System: Heat Pump with Remote Outdoor Unit-Air-Source) | Centrally-Ducted | DLCURAH36ABK | EA*4X36L17A* | *96VTN0801716B* | 35200 | 15.2 | 9.5 | 8.1 | 39000 | 35400 | 90.77% | 1.82 | 29600 | R-410A
213077341 | 2.93 | No | No | SMART COMFORT | HRCU-A-CB (Split System: Heat Pump with Remote Outdoor Unit-Air-Source) | Centrally-Ducted | DLCURAH36ABK | EA*4X36L17A* | *96VTN0801716B* | 35200 | 15.2 | 9.5 | 8.1 | 39000 | 35400 | 90.77% | 1.82 | 29600 | R-410A
213077342 | 2.93 | No | No | TEMPSTAR | HRCU-A-CB (Split System: Heat Pump with Remote Outdoor Unit-Air-Source) | Centrally-Ducted | DLCURAH36ABK | EA*4X36L17A* | *96VTN0801716B* | 35200 | 15.2 | 9.5 | 8.1 | 39000 | 35400 | 90.77% | 1.82 | 29600 | R-410A
213077343 | 2.93 | No | No | GRANDAIRE | HRCU-A-CB (Split System: Heat Pump with Remote Outdoor Unit-Air-Source) | Centrally-Ducted | WDLCURAH36ABK | WLA*364BA* | WFST080B048A* | 35200 | 15.2 | 9.5 | 8.1 | 39000 | 35200 | 90.26% | 1.82 | 29400 | R-410A
213077357 | 3 | Yes | No | CARRIER | HRCU-A-CB (Split System: Heat Pump with Remote Outdoor Unit-Air-Source) | Centrally-Ducted | 38MURAQ36AB3* | CAP**3717AL* | 59TP6C080V17**16 | 36000 | 15.5 | 10 | 8.5 | 38500 | 35200 | 91.43% | 2 | 29400 | R-410A
213077358 | 3 | Yes | No | CARRIER | HRCU-A-CB (Split System: Heat Pump with Remote Outdoor Unit-Air-Source) | Centrally-Ducted | 38MURAQ36AB3* | CAP**3717AL* | GG96VTAB48080B** | 36000 | 15.5 | 10 | 8.5 | 38500 | 35200 | 91.43% | 2 | 29400 | R-410A
213077359 | 3 | Yes | No | BRYANT HEATING AND COOLING SYSTEMS | HRCU-A-CB (Split System: Heat Pump with Remote Outdoor Unit-Air-Source) | Centrally-Ducted | 38MURAQ36AB3* | CAP**3717AL* | 926TC48080V17*** | 36000 | 15.5 | 10 | 8.5 | 38500 | 35200 | 91.43% | 2 | 29400 | R-410A
213077360 | 3 | Yes | No | PAYNE HEATING AND COOLING | HRCU-A-CB (Split System: Heat Pump with Remote Outdoor Unit-Air-Source) | Centrally-Ducted | 38MURAQ36AB3* | CAP**3717AL* | PG96VTAB48080B** | 36000 | 15.5 | 10 | 8.5 | 38500 | 35200 | 91.43% | 2 | 29400 | R-410A
213077361 | 3 | Yes | No | AIRQUEST | HRCU-A-CB (Split System: Heat Pump with Remote Outdoor Unit-Air-Source) | Centrally-Ducted | DLCURAH36ABK | EA*4X37L17A* | *96VTN0801716B* | 36000 | 15.5 | 10 | 8.5 | 38500 | 35200 | 91.43% | 2 | 29400 | R-410A
213077362 | 3 | Yes | No | ARCOAIRE | HRCU-A-CB (Split System: Heat Pump with Remote Outdoor Unit-Air-Source) | Centrally-Ducted | DLCURAH36ABK | EA*4X37L17A* | *96VTN0801716B* | 36000 | 15.5 | 10 | 8.5 | 38500 | 35200 | 91.43% | 2 | 29400 | R-410A
213077363 | 3 | Yes | No | COMFORTMAKER | HRCU-A-CB (Split System: Heat Pump with Remote Outdoor Unit-Air-Source) | Centrally-Ducted | DLCURAH36ABK | EA*4X37L17A* | *96VTN0801716B* | 36000 | 15.5 | 10 | 8.5 | 38500 | 35200 | 91.43% | 2 | 29400 | R-410A
213077364 | 3 | Yes | No | DAY & NIGHT | HRCU-A-CB (Split System: Heat Pump with Remote Outdoor Unit-Air-Source) | Centrally-Ducted | DLCURAH36ABK | EA*4X37L17A* | *96VTN0801716B* | 36000 | 15.5 | 10 | 8.5 | 38500 | 35200 | 91.43% | 2 | 29400 | R-410A
213077365 | 3 | Yes | No | HEIL | HRCU-A-CB (Split System: Heat Pump with Remote Outdoor Unit-Air-Source) | Centrally-Ducted | DLCURAH36ABK | EA*4X37L17A* | *96VTN0801716B* | 36000 | 15.5 | 10 | 8.5 | 38500 | 35200 | 91.43% | 2 | 29400 | R-410A
213077366 | 3 | Yes | No | KEEPRITE | HRCU-A-CB (Split System: Heat Pump with Remote Outdoor Unit-Air-Source) | Centrally-Ducted | DLCURAH36ABK | EA*4X37L17A* | *96VTN0801716B* | 36000 | 15.5 | 10 | 8.5 | 38500 | 35200 | 91.43% | 2 | 29400 | R-410A
213077367 | 3 | Yes | No | SMART COMFORT | HRCU-A-CB (Split System: Heat Pump with Remote Outdoor Unit-Air-Source) | Centrally-Ducted | DLCURAH36ABK | EA*4X37L17A* | *96VTN0801716B* | 36000 | 15.5 | 10 | 8.5 | 38500 | 35200 | 91.43% | 2 | 29400 | R-410A
213077368 | 3 | Yes | No | TEMPSTAR | HRCU-A-CB (Split System: Heat Pump with Remote Outdoor Unit-Air-Source) | Centrally-Ducted | DLCURAH36ABK | EA*4X37L17A* | *96VTN0801716B* | 36000 | 15.5 | 10 | 8.5 | 38500 | 35200 | 91.43% | 2 | 29400 | R-410A
213077369 | 3 | Yes | No | GRANDAIRE | HRCU-A-CB (Split System: Heat Pump with Remote Outdoor Unit-Air-Source) | Centrally-Ducted | WDLCURAH36ABK | WLA*374BA* | WFST080B048A* | 36000 | 15.5 | 10 | 8.5 | 38500 | 35000 | 90.91% | 2.06 | 29200 | R-410A
213077370 | 3.03 | Yes | No | CARRIER | HRCU-A-CB (Split System: Heat Pump with Remote Outdoor Unit-Air-Source) | Centrally-Ducted | 38MURAQ36AB3* | CAP**3721AL* | 59TP6C080V17**16 | 36400 | 15.5 | 10 | 8.5 | 38500 | 35000 | 90.91% | 2.06 | 29200 | R-410A
213077371 | 3.03 | Yes | No | CARRIER | HRCU-A-CB (Split System: Heat Pump with Remote Outdoor Unit-Air-Source) | Centrally-Ducted | 38MURAQ36AB3* | CAP**3721AL* | GG96VTAB48080B** | 36400 | 15.5 | 10 | 8.5 | 38500 | 35000 | 90.91% | 2.06 | 29200 | R-410A
213077372 | 3.03 | Yes | No | BRYANT HEATING AND COOLING SYSTEMS | HRCU-A-CB (Split System: Heat Pump with Remote Outdoor Unit-Air-Source) | Centrally-Ducted | 38MURAQ36AB3* | CAP**3721AL* | 926TC48080V17*** | 36400 | 15.5 | 10 | 8.5 | 38500 | 35000 | 90.91% | 2.06 | 29200 | R-410A
213077373 | 3.03 | Yes | No | PAYNE HEATING AND COOLING | HRCU-A-CB (Split System: Heat Pump with Remote Outdoor Unit-Air-Source) | Centrally-Ducted | 38MURAQ36AB3* | CAP**3721AL* | PG96VTAB48080B** | 36400 | 15.5 | 10 | 8.5 | 38500 | 35000 | 90.91% | 2.06 | 29200 | R-410A
213077374 | 3.03 | Yes | No | AIRQUEST | HRCU-A-CB (Split System: Heat Pump with Remote Outdoor Unit-Air-Source) | Centrally-Ducted | DLCURAH36ABK | EA*4X37L21A* | *96VTN0801716B* | 36400 | 15.5 | 10 | 8.5 | 38500 | 35000 | 90.91% | 2.06 | 29200 | R-410A
213077375 | 3.03 | Yes | No | ARCOAIRE | HRCU-A-CB (Split System: Heat Pump with Remote Outdoor Unit-Air-Source) | Centrally-Ducted | DLCURAH36ABK | EA*4X37L21A* | *96VTN0801716B* | 36400 | 15.5 | 10 | 8.5 | 38500 | 35000 | 90.91% | 2.06 | 29200 | R-410A
213077376 | 3.03 | Yes | No | COMFORTMAKER | HRCU-A-CB (Split System: Heat Pump with Remote Outdoor Unit-Air-Source) | Centrally-Ducted | DLCURAH36ABK | EA*4X37L21A* | *96VTN0801716B* | 36400 | 15.5 | 10 | 8.5 | 38500 | 35000 | 90.91% | 2.06 | 29200 | R-410A
213077377 | 3.03 | Yes | No | DAY & NIGHT | HRCU-A-CB (Split System: Heat Pump with Remote Outdoor Unit-Air-Source) | Centrally-Ducted | DLCURAH36ABK | EA*4X37L21A* | *96VTN0801716B* | 36400 | 15.5 | 10 | 8.5 | 38500 | 35000 | 90.91% | 2.06 | 29200 | R-410A
213077378 | 3.03 | Yes | No | HEIL | HRCU-A-CB (Split System: Heat Pump with Remote Outdoor Unit-Air-Source) | Centrally-Ducted | DLCURAH36ABK | EA*4X37L21A* | *96VTN0801716B* | 36400 | 15.5 | 10 | 8.5 | 38500 | 35000 | 90.91% | 2.06 | 29200 | R-410A
213077379 | 3.03 | Yes | No | KEEPRITE | HRCU-A-CB (Split System: Heat Pump with Remote Outdoor Unit-Air-Source) | Centrally-Ducted | DLCURAH36ABK | EA*4X37L21A* | *96VTN0801716B* | 36400 | 15.5 | 10 | 8.5 | 38500 | 35000 | 90.91% | 2.06 | 29200 | R-410A
213077380 | 3.03 | Yes | No | SMART COMFORT | HRCU-A-CB (Split System: Heat Pump with Remote Outdoor Unit-Air-Source) | Centrally-Ducted | DLCURAH36ABK | EA*4X37L21A* | *96VTN0801716B* | 36400 | 15.5 | 10 | 8.5 | 38500 | 35000 | 90.91% | 2.06 | 29200 | R-410A
213077381 | 3.03 | Yes | No | TEMPSTAR | HRCU-A-CB (Split System: Heat Pump with Remote Outdoor Unit-Air-Source) | Centrally-Ducted | DLCURAH36ABK | EA*4X37L21A* | *96VTN0801716B* | 36400 | 15.5 | 10 | 8.5 | 38500 | 35000 | 90.91% | 2.06 | 29200 | R-410A
213077382 | 3.03 | Yes | No | GRANDAIRE | HRCU-A-CB (Split System: Heat Pump with Remote Outdoor Unit-Air-Source) | Centrally-Ducted | WDLCURAH36ABK | WLA*374CA* | WFST080B048A* | 36400 | 15.5 | 10 | 8.5 | 38500 | 35200 | 91.43% | 1.86 | 29400 | R-410A
213077383 | 2.92 | No | No | CARRIER | HRCU-A-CB (Split System: Heat Pump with Remote Outdoor Unit-Air-Source) | Centrally-Ducted | 38MURAQ36AB3* | CAP**4221AL* | 59TP6C080V17**16 | 35000 | 15.5 | 9.5 | 8.1 | 38500 | 35200 | 91.43% | 1.86 | 29400 | R-410A
213077384 | 2.92 | No | No | CARRIER | HRCU-A-CB (Split System: Heat Pump with Remote Outdoor Unit-Air-Source) | Centrally-Ducted | 38MURAQ36AB3* | CAP**4221AL* | GG96VTAB48080B** | 35000 | 15.5 | 9.5 | 8.1 | 38500 | 35200 | 91.43% | 1.86 | 29400 | R-410A
213077385 | 2.92 | No | No | BRYANT HEATING AND COOLING SYSTEMS | HRCU-A-CB (Split System: Heat Pump with Remote Outdoor Unit-Air-Source) | Centrally-Ducted | 38MURAQ36AB3* | CAP**4221AL* | 926TC48080V17*** | 35000 | 15.5 | 9.5 | 8.1 | 38500 | 35200 | 91.43% | 1.86 | 29400 | R-410A
213077386 | 2.92 | No | No | PAYNE HEATING AND COOLING | HRCU-A-CB (Split System: Heat Pump with Remote Outdoor Unit-Air-Source) | Centrally-Ducted | 38MURAQ36AB3* | CAP**4221AL* | PG96VTAB48080B** | 35000 | 15.5 | 9.5 | 8.1 | 38500 | 35200 | 91.43% | 1.86 | 29400 | R-410A
213077387 | 2.92 | No | No | AIRQUEST | HRCU-A-CB (Split System: Heat Pump with Remote Outdoor Unit-Air-Source) | Centrally-Ducted | DLCURAH36ABK | EA*4X42L21A* | *96VTN0801716B* | 35000 | 15.5 | 9.5 | 8.1 | 38500 | 35200 | 91.43% | 1.86 | 29400 | R-410A
213077388 | 2.92 | No | No | ARCOAIRE | HRCU-A-CB (Split System: Heat Pump with Remote Outdoor Unit-Air-Source) | Centrally-Ducted | DLCURAH36ABK | EA*4X42L21A* | *96VTN0801716B* | 35000 | 15.5 | 9.5 | 8.1 | 38500 | 35200 | 91.43% | 1.86 | 29400 | R-410A
213077389 | 2.92 | No | No | COMFORTMAKER | HRCU-A-CB (Split System: Heat Pump with Remote Outdoor Unit-Air-Source) | Centrally-Ducted | DLCURAH36ABK | EA*4X42L21A* | *96VTN0801716B* | 35000 | 15.5 | 9.5 | 8.1 | 38500 | 35200 | 91.43% | 1.86 | 29400 | R-410A
213077390 | 2.92 | No | No | DAY & NIGHT | HRCU-A-CB (Split System: Heat Pump with Remote Outdoor Unit-Air-Source) | Centrally-Ducted | DLCURAH36ABK | EA*4X42L21A* | *96VTN0801716B* | 35000 | 15.5 | 9.5 | 8.1 | 38500 | 35200 | 91.43% | 1.86 | 29400 | R-410A
213077391 | 2.92 | No | No | HEIL | HRCU-A-CB (Split System: Heat Pump with Remote Outdoor Unit-Air-Source) | Centrally-Ducted | DLCURAH36ABK | EA*4X42L21A* | *96VTN0801716B* | 35000 | 15.5 | 9.5 | 8.1 | 38500 | 35200 | 91.43% | 1.86 | 29400 | R-410A
213077392 | 2.92 | No | No | KEEPRITE | HRCU-A-CB (Split System: Heat Pump with Remote Outdoor Unit-Air-Source) | Centrally-Ducted | DLCURAH36ABK | EA*4X42L21A* | *96VTN0801716B* | 35000 | 15.5 | 9.5 | 8.1 | 38500 | 35200 | 91.43% | 1.86 | 29400 | R-410A
213077393 | 2.92 | No | No | SMART COMFORT | HRCU-A-CB (Split System: Heat Pump with Remote Outdoor Unit-Air-Source) | Centrally-Ducted | DLCURAH36ABK | EA*4X42L21A* | *96VTN0801716B* | 35000 | 15.5 | 9.5 | 8.1 | 38500 | 35200 | 91.43% | 1.86 | 29400 | R-410A
213077394 | 2.92 | No | No | TEMPSTAR | HRCU-A-CB (Split System: Heat Pump with Remote Outdoor Unit-Air-Source) | Centrally-Ducted | DLCURAH36ABK | EA*4X42L21A* | *96VTN0801716B* | 35000 | 15.5 | 9.5 | 8.1 | 38500 | 35200 | 91.43% | 1.86 | 29400 | R-410A
213077395 | 2.92 | No | No | GRANDAIRE | HRCU-A-CB (Split System: Heat Pump with Remote Outdoor Unit-Air-Source) | Centrally-Ducted | WDLCURAH36ABK | WLA*424CA* | WFST080B048A* | 35000 | 15.5 | 9.5 | 8.1 | 38500 | 35000 | 90.91% | 2.06 | 29200 | R-410A
213077396 | 3.05 | Yes | No | CARRIER | HRCU-A-CB (Split System: Heat Pump with Remote Outdoor Unit-Air-Source) | Centrally-Ducted | 38MURAQ36AB3* | CAP**4321AL* | 59TP6C080V17**16 | 36600 | 15.5 | 10 | 8.5 | 38500 | 35000 | 90.91% | 2.06 | 29200 | R-410A
213077397 | 3.05 | Yes | No | CARRIER | HRCU-A-CB (Split System: Heat Pump with Remote Outdoor Unit-Air-Source) | Centrally-Ducted | 38MURAQ36AB3* | CAP**4321AL* | GG96VTAB48080B** | 36600 | 15.5 | 10 | 8.5 | 38500 | 35000 | 90.91% | 2.06 | 29200 | R-410A
213077398 | 3.05 | Yes | No | BRYANT HEATING AND COOLING SYSTEMS | HRCU-A-CB (Split System: Heat Pump with Remote Outdoor Unit-Air-Source) | Centrally-Ducted | 38MURAQ36AB3* | CAP**4321AL* | 926TC48080V17*** | 36600 | 15.5 | 10 | 8.5 | 38500 | 35000 | 90.91% | 2.06 | 29200 | R-410A
213077399 | 3.05 | Yes | No | PAYNE HEATING AND COOLING | HRCU-A-CB (Split System: Heat Pump with Remote Outdoor Unit-Air-Source) | Centrally-Ducted | 38MURAQ36AB3* | CAP**4321AL* | PG96VTAB48080B** | 36600 | 15.5 | 10 | 8.5 | 38500 | 35000 | 90.91% | 2.06 | 29200 | R-410A
213077400 | 3.05 | Yes | No | AIRQUEST | HRCU-A-CB (Split System: Heat Pump with Remote Outdoor Unit-Air-Source) | Centrally-Ducted | DLCURAH36ABK | EA*4X43L21A* | *96VTN0801716B* | 36600 | 15.5 | 10 | 8.5 | 38500 | 35000 | 90.91% | 2.06 | 29200 | R-410A
213077401 | 3.05 | Yes | No | ARCOAIRE | HRCU-A-CB (Split System: Heat Pump with Remote Outdoor Unit-Air-Source) | Centrally-Ducted | DLCURAH36ABK | EA*4X43L21A* | *96VTN0801716B* | 36600 | 15.5 | 10 | 8.5 | 38500 | 35000 | 90.91% | 2.06 | 29200 | R-410A
213077402 | 3.05 | Yes | No | COMFORTMAKER | HRCU-A-CB (Split System: Heat Pump with Remote Outdoor Unit-Air-Source) | Centrally-Ducted | DLCURAH36ABK | EA*4X43L21A* | *96VTN0801716B* | 36600 | 15.5 | 10 | 8.5 | 38500 | 35000 | 90.91% | 2.06 | 29200 | R-410A
213077403 | 3.05 | Yes | No | DAY & NIGHT | HRCU-A-CB (Split System: Heat Pump with Remote Outdoor Unit-Air-Source) | Centrally-Ducted | DLCURAH36ABK | EA*4X43L21A* | *96VTN0801716B* | 36600 | 15.5 | 10 | 8.5 | 38500 | 35000 | 90.91% | 2.06 | 29200 | R-410A
213077404 | 3.05 | Yes | No | HEIL | HRCU-A-CB (Split System: Heat Pump with Remote Outdoor Unit-Air-Source) | Centrally-Ducted | DLCURAH36ABK | EA*4X43L21A* | *96VTN0801716B* | 36600 | 15.5 | 10 | 8.5 | 38500 | 35000 | 90.91% | 2.06 | 29200 | R-410A
213077405 | 3.05 | Yes | No | KEEPRITE | HRCU-A-CB (Split System: Heat Pump with Remote Outdoor Unit-Air-Source) | Centrally-Ducted | DLCURAH36ABK | EA*4X43L21A* | *96VTN0801716B* | 36600 | 15.5 | 10 | 8.5 | 38500 | 35000 | 90.91% | 2.06 | 29200 | R-410A
213077406 | 3.05 | Yes | No | SMART COMFORT | HRCU-A-CB (Split System: Heat Pump with Remote Outdoor Unit-Air-Source) | Centrally-Ducted | DLCURAH36ABK | EA*4X43L21A* | *96VTN0801716B* | 36600 | 15.5 | 10 | 8.5 | 38500 | 35000 | 90.91% | 2.06 | 29200 | R-410A
213077407 | 3.05 | Yes | No | TEMPSTAR | HRCU-A-CB (Split System: Heat Pump with Remote Outdoor Unit-Air-Source) | Centrally-Ducted | DLCURAH36ABK | EA*4X43L21A* | *96VTN0801716B* | 36600 | 15.5 | 10 | 8.5 | 38500 | 35000 | 90.91% | 2.06 | 29200 | R-410A
213077408 | 3.05 | Yes | No | GRANDAIRE | HRCU-A-CB (Split System: Heat Pump with Remote Outdoor Unit-Air-Source) | Centrally-Ducted | WDLCURAH36ABK | WLA*434CA* | WFST080B048A* | 36600 | 15.5 | 10 | 8.5 | 38500 | 34800 | 90.39% | 2 | 29000 | R-410A
213077435 | 2.98 | Yes | No | CARRIER | HRCU-A-CB (Split System: Heat Pump with Remote Outdoor Unit-Air-Source) | Centrally-Ducted | 38MURAQ36AB3* | CNPV*4217AL* | 59TP6C080V17**16 | 35800 | 15.5 | 10 | 8.1 | 39000 | 35200 | 90.26% | 1.96 | 29400 | R-410A
213077436 | 2.98 | Yes | No | CARRIER | HRCU-A-CB (Split System: Heat Pump with Remote Outdoor Unit-Air-Source) | Centrally-Ducted | 38MURAQ36AB3* | CNPV*4217AL* | GG96VTAB48080B** | 35800 | 15.5 | 10 | 8.1 | 39000 | 35200 | 90.26% | 1.96 | 29400 | R-410A
213077437 | 2.98 | Yes | No | BRYANT HEATING AND COOLING SYSTEMS | HRCU-A-CB (Split System: Heat Pump with Remote Outdoor Unit-Air-Source) | Centrally-Ducted | 38MURAQ36AB3* | CNPV*4217AL* | 926TC48080V17*** | 35800 | 15.5 | 10 | 8.1 | 39000 | 35200 | 90.26% | 1.96 | 29400 | R-410A
213077438 | 2.98 | Yes | No | PAYNE HEATING AND COOLING | HRCU-A-CB (Split System: Heat Pump with Remote Outdoor Unit-Air-Source) | Centrally-Ducted | 38MURAQ36AB3* | CNPV*4217AL* | PG96VTAB48080B** | 35800 | 15.5 | 10 | 8.1 | 39000 | 35200 | 90.26% | 1.96 | 29400 | R-410A
213077439 | 2.98 | Yes | No | AIRQUEST | HRCU-A-CB (Split System: Heat Pump with Remote Outdoor Unit-Air-Source) | Centrally-Ducted | DLCURAH36ABK | END4X42L17** | *96VTN0801716B* | 35800 | 15.5 | 10 | 8.1 | 39000 | 35200 | 90.26% | 1.96 | 29400 | R-410A
213077440 | 2.98 | Yes | No | ARCOAIRE | HRCU-A-CB (Split System: Heat Pump with Remote Outdoor Unit-Air-Source) | Centrally-Ducted | DLCURAH36ABK | END4X42L17** | *96VTN0801716B* | 35800 | 15.5 | 10 | 8.1 | 39000 | 35200 | 90.26% | 1.96 | 29400 | R-410A
213077441 | 2.98 | Yes | No | COMFORTMAKER | HRCU-A-CB (Split System: Heat Pump with Remote Outdoor Unit-Air-Source) | Centrally-Ducted | DLCURAH36ABK | END4X42L17** | *96VTN0801716B* | 35800 | 15.5 | 10 | 8.1 | 39000 | 35200 | 90.26% | 1.96 | 29400 | R-410A
213077442 | 2.98 | Yes | No | DAY & NIGHT | HRCU-A-CB (Split System: Heat Pump with Remote Outdoor Unit-Air-Source) | Centrally-Ducted | DLCURAH36ABK | END4X42L17** | *96VTN0801716B* | 35800 | 15.5 | 10 | 8.1 | 39000 | 35200 | 90.26% | 1.96 | 29400 | R-410A
213077443 | 2.98 | Yes | No | HEIL | HRCU-A-CB (Split System: Heat Pump with Remote Outdoor Unit-Air-Source) | Centrally-Ducted | DLCURAH36ABK | END4X42L17** | *96VTN0801716B* | 35800 | 15.5 | 10 | 8.1 | 39000 | 35200 | 90.26% | 1.96 | 29400 | R-410A
213077444 | 2.98 | Yes | No | KEEPRITE | HRCU-A-CB (Split System: Heat Pump with Remote Outdoor Unit-Air-Source) | Centrally-Ducted | DLCURAH36ABK | END4X42L17** | *96VTN0801716B* | 35800 | 15.5 | 10 | 8.1 | 39000 | 35200 | 90.26% | 1.96 | 29400 | R-410A
213077445 | 2.98 | Yes | No | SMART COMFORT | HRCU-A-CB (Split System: Heat Pump with Remote Outdoor Unit-Air-Source) | Centrally-Ducted | DLCURAH36ABK | END4X42L17** | *96VTN0801716B* | 35800 | 15.5 | 10 | 8.1 | 39000 | 35200 | 90.26% | 1.96 | 29400 | R-410A
213077446 | 2.98 | Yes | No | TEMPSTAR | HRCU-A-CB (Split System: Heat Pump with Remote Outdoor Unit-Air-Source) | Centrally-Ducted | DLCURAH36ABK | END4X42L17** | *96VTN0801716B* | 35800 | 15.5 | 10 | 8.1 | 39000 | 35200 | 90.26% | 1.96 | 29400 | R-410A
213077447 | 2.98 | Yes | No | GRANDAIRE | HRCU-A-CB (Split System: Heat Pump with Remote Outdoor Unit-Air-Source) | Centrally-Ducted | WDLCURAH36ABK | WLNC424BA* | WFST080B048A* | 35800 | 15.5 | 10 | 8.1 | 39000 | 35200 | 90.26% | 1.88 | 29600 | R-410A
213077461 | 2.97 | Yes | No | CARRIER | HRCU-A-CB (Split System: Heat Pump with Remote Outdoor Unit-Air-Source) | Centrally-Ducted | 38MURAQ36AB3* | CNPV*4821AL* | 59TP6C080V17**16 | 35600 | 16 | 10 | 8.1 | 38500 | 35000 | 90.91% | 1.98 | 29200 | R-410A
213077462 | 2.97 | Yes | No | CARRIER | HRCU-A-CB (Split System: Heat Pump with Remote Outdoor Unit-Air-Source) | Centrally-Ducted | 38MURAQ36AB3* | CNPV*4821AL* | GG96VTAB48080B** | 35600 | 16 | 10 | 8.1 | 38500 | 35000 | 90.91% | 1.98 | 29200 | R-410A
213077463 | 2.97 | Yes | No | BRYANT HEATING AND COOLING SYSTEMS | HRCU-A-CB (Split System: Heat Pump with Remote Outdoor Unit-Air-Source) | Centrally-Ducted | 38MURAQ36AB3* | CNPV*4821AL* | 926TC48080V17*** | 35600 | 16 | 10 | 8.1 | 38500 | 35000 | 90.91% | 1.98 | 29200 | R-410A
213077464 | 2.97 | Yes | No | PAYNE HEATING AND COOLING | HRCU-A-CB (Split System: Heat Pump with Remote Outdoor Unit-Air-Source) | Centrally-Ducted | 38MURAQ36AB3* | CNPV*4821AL* | PG96VTAB48080B** | 35600 | 16 | 10 | 8.1 | 38500 | 35000 | 90.91% | 1.98 | 29200 | R-410A
213077465 | 2.97 | Yes | No | AIRQUEST | HRCU-A-CB (Split System: Heat Pump with Remote Outdoor Unit-Air-Source) | Centrally-Ducted | DLCURAH36ABK | EN(A,D,W)4X48L21** | *96VTN0801716B* | 35600 | 16 | 10 | 8.1 | 38500 | 35000 | 90.91% | 1.98 | 29200 | R-410A
213077466 | 2.97 | Yes | No | ARCOAIRE | HRCU-A-CB (Split System: Heat Pump with Remote Outdoor Unit-Air-Source) | Centrally-Ducted | DLCURAH36ABK | EN(A,D,W)4X48L21** | *96VTN0801716B* | 35600 | 16 | 10 | 8.1 | 38500 | 35000 | 90.91% | 1.98 | 29200 | R-410A
213077467 | 2.97 | Yes | No | COMFORTMAKER | HRCU-A-CB (Split System: Heat Pump with Remote Outdoor Unit-Air-Source) | Centrally-Ducted | DLCURAH36ABK | EN(A,D,W)4X48L21** | *96VTN0801716B* | 35600 | 16 | 10 | 8.1 | 38500 | 35000 | 90.91% | 1.98 | 29200 | R-410A
213077468 | 2.97 | Yes | No | DAY & NIGHT | HRCU-A-CB (Split System: Heat Pump with Remote Outdoor Unit-Air-Source) | Centrally-Ducted | DLCURAH36ABK | EN(A,D,W)4X48L21** | *96VTN0801716B* | 35600 | 16 | 10 | 8.1 | 38500 | 35000 | 90.91% | 1.98 | 29200 | R-410A
213077469 | 2.97 | Yes | No | HEIL | HRCU-A-CB (Split System: Heat Pump with Remote Outdoor Unit-Air-Source) | Centrally-Ducted | DLCURAH36ABK | EN(A,D,W)4X48L21** | *96VTN0801716B* | 35600 | 16 | 10 | 8.1 | 38500 | 35000 | 90.91% | 1.98 | 29200 | R-410A
213077470 | 2.97 | Yes | No | KEEPRITE | HRCU-A-CB (Split System: Heat Pump with Remote Outdoor Unit-Air-Source) | Centrally-Ducted | DLCURAH36ABK | EN(A,D,W)4X48L21** | *96VTN0801716B* | 35600 | 16 | 10 | 8.1 | 38500 | 35000 | 90.91% | 1.98 | 29200 | R-410A
213077471 | 2.97 | Yes | No | SMART COMFORT | HRCU-A-CB (Split System: Heat Pump with Remote Outdoor Unit-Air-Source) | Centrally-Ducted | DLCURAH36ABK | EN(A,D,W)4X48L21** | *96VTN0801716B* | 35600 | 16 | 10 | 8.1 | 38500 | 35000 | 90.91% | 1.98 | 29200 | R-410A
213077472 | 2.97 | Yes | No | TEMPSTAR | HRCU-A-CB (Split System: Heat Pump with Remote Outdoor Unit-Air-Source) | Centrally-Ducted | DLCURAH36ABK | EN(A,D,W)4X48L21** | *96VTN0801716B* | 35600 | 16 | 10 | 8.1 | 38500 | 35000 | 90.91% | 1.98 | 29200 | R-410A
213077474 | 2.9 | No | No | CARRIER | HRCU-A-CB (Split System: Heat Pump with Remote Outdoor Unit-Air-Source) | Centrally-Ducted | 38MURAQ36AB3* | CAP**3621AL* | 59TP6C080V21**20 | 34800 | 16 | 9.5 | 8.1 | 38500 | 35200 | 91.43% | 1.82 | 29400 | R-410A
213077475 | 2.9 | No | No | BRYANT HEATING AND COOLING SYSTEMS | HRCU-A-CB (Split System: Heat Pump with Remote Outdoor Unit-Air-Source) | Centrally-Ducted | 38MURAQ36AB3* | CAP**3621AL* | 926TC60080V21*** | 34800 | 16 | 9.5 | 8.1 | 38500 | 35200 | 91.43% | 1.82 | 29400 | R-410A
213077476 | 2.9 | No | No | PAYNE HEATING AND COOLING | HRCU-A-CB (Split System: Heat Pump with Remote Outdoor Unit-Air-Source) | Centrally-Ducted | 38MURAQ36AB3* | CAP**3621AL* | PG96VTAB60080C** | 34800 | 16 | 9.5 | 8.1 | 38500 | 35200 | 91.43% | 1.82 | 29400 | R-410A
213077477 | 2.9 | No | No | AIRQUEST | HRCU-A-CB (Split System: Heat Pump with Remote Outdoor Unit-Air-Source) | Centrally-Ducted | DLCURAH36ABK | EA*4X36L21A* | *96VTN0802120B* | 34800 | 16 | 9.5 | 8.1 | 38500 | 35200 | 91.43% | 1.82 | 29400 | R-410A
213077478 | 2.9 | No | No | ARCOAIRE | HRCU-A-CB (Split System: Heat Pump with Remote Outdoor Unit-Air-Source) | Centrally-Ducted | DLCURAH36ABK | EA*4X36L21A* | *96VTN0802120B* | 34800 | 16 | 9.5 | 8.1 | 38500 | 35200 | 91.43% | 1.82 | 29400 | R-410A
213077479 | 2.9 | No | No | COMFORTMAKER | HRCU-A-CB (Split System: Heat Pump with Remote Outdoor Unit-Air-Source) | Centrally-Ducted | DLCURAH36ABK | EA*4X36L21A* | *96VTN0802120B* | 34800 | 16 | 9.5 | 8.1 | 38500 | 35200 | 91.43% | 1.82 | 29400 | R-410A
213077480 | 2.9 | No | No | DAY & NIGHT | HRCU-A-CB (Split System: Heat Pump with Remote Outdoor Unit-Air-Source) | Centrally-Ducted | DLCURAH36ABK | EA*4X36L21A* | *96VTN0802120B* | 34800 | 16 | 9.5 | 8.1 | 38500 | 35200 | 91.43% | 1.82 | 29400 | R-410A
213077481 | 2.9 | No | No | HEIL | HRCU-A-CB (Split System: Heat Pump with Remote Outdoor Unit-Air-Source) | Centrally-Ducted | DLCURAH36ABK | EA*4X36L21A* | *96VTN0802120B* | 34800 | 16 | 9.5 | 8.1 | 38500 | 35200 | 91.43% | 1.82 | 29400 | R-410A
213077482 | 2.9 | No | No | KEEPRITE | HRCU-A-CB (Split System: Heat Pump with Remote Outdoor Unit-Air-Source) | Centrally-Ducted | DLCURAH36ABK | EA*4X36L21A* | *96VTN0802120B* | 34800 | 16 | 9.5 | 8.1 | 38500 | 35200 | 91.43% | 1.82 | 29400 | R-410A
213077483 | 2.9 | No | No | SMART COMFORT | HRCU-A-CB (Split System: Heat Pump with Remote Outdoor Unit-Air-Source) | Centrally-Ducted | DLCURAH36ABK | EA*4X36L21A* | *96VTN0802120B* | 34800 | 16 | 9.5 | 8.1 | 38500 | 35200 | 91.43% | 1.82 | 29400 | R-410A
213077484 | 2.9 | No | No | TEMPSTAR | HRCU-A-CB (Split System: Heat Pump with Remote Outdoor Unit-Air-Source) | Centrally-Ducted | DLCURAH36ABK | EA*4X36L21A* | *96VTN0802120B* | 34800 | 16 | 9.5 | 8.1 | 38500 | 34800 | 90.39% | 2.06 | 29200 | R-410A
213077485 | 3.05 | Yes | Yes | CARRIER | HRCU-A-CB (Split System: Heat Pump with Remote Outdoor Unit-Air-Source) | Centrally-Ducted | 38MURAQ36AB3* | CAP**3721AL* | 59TP6C080V21**20 | 36600 | 16 | 10 | 8.5 | 38000 | 34800 | 91.58% | 2.06 | 29200 | R-410A
213077486 | 3.05 | Yes | Yes | BRYANT HEATING AND COOLING SYSTEMS | HRCU-A-CB (Split System: Heat Pump with Remote Outdoor Unit-Air-Source) | Centrally-Ducted | 38MURAQ36AB3* | CAP**3721AL* | 926TC60080V21*** | 36600 | 16 | 10 | 8.5 | 38000 | 34800 | 91.58% | 2.06 | 29200 | R-410A
213077487 | 3.05 | Yes | Yes | PAYNE HEATING AND COOLING | HRCU-A-CB (Split System: Heat Pump with Remote Outdoor Unit-Air-Source) | Centrally-Ducted | 38MURAQ36AB3* | CAP**3721AL* | PG96VTAB60080C** | 36600 | 16 | 10 | 8.5 | 38000 | 34800 | 91.58% | 2.06 | 29200 | R-410A
213077488 | 3.05 | Yes | Yes | AIRQUEST | HRCU-A-CB (Split System: Heat Pump with Remote Outdoor Unit-Air-Source) | Centrally-Ducted | DLCURAH36ABK | EA*4X37L21A* | *96VTN0802120B* | 36600 | 16 | 10 | 8.5 | 38000 | 34800 | 91.58% | 2.06 | 29200 | R-410A
213077489 | 3.05 | Yes | Yes | ARCOAIRE | HRCU-A-CB (Split System: Heat Pump with Remote Outdoor Unit-Air-Source) | Centrally-Ducted | DLCURAH36ABK | EA*4X37L21A* | *96VTN0802120B* | 36600 | 16 | 10 | 8.5 | 38000 | 34800 | 91.58% | 2.06 | 29200 | R-410A
213077490 | 3.05 | Yes | Yes | COMFORTMAKER | HRCU-A-CB (Split System: Heat Pump with Remote Outdoor Unit-Air-Source) | Centrally-Ducted | DLCURAH36ABK | EA*4X37L21A* | *96VTN0802120B* | 36600 | 16 | 10 | 8.5 | 38000 | 34800 | 91.58% | 2.06 | 29200 | R-410A
213077491 | 3.05 | Yes | Yes | DAY & NIGHT | HRCU-A-CB (Split System: Heat Pump with Remote Outdoor Unit-Air-Source) | Centrally-Ducted | DLCURAH36ABK | EA*4X37L21A* | *96VTN0802120B* | 36600 | 16 | 10 | 8.5 | 38000 | 34800 | 91.58% | 2.06 | 29200 | R-410A
213077492 | 3.05 | Yes | Yes | HEIL | HRCU-A-CB (Split System: Heat Pump with Remote Outdoor Unit-Air-Source) | Centrally-Ducted | DLCURAH36ABK | EA*4X37L21A* | *96VTN0802120B* | 36600 | 16 | 10 | 8.5 | 38000 | 34800 | 91.58% | 2.06 | 29200 | R-410A
213077493 | 3.05 | Yes | Yes | KEEPRITE | HRCU-A-CB (Split System: Heat Pump with Remote Outdoor Unit-Air-Source) | Centrally-Ducted | DLCURAH36ABK | EA*4X37L21A* | *96VTN0802120B* | 36600 | 16 | 10 | 8.5 | 38000 | 34800 | 91.58% | 2.06 | 29200 | R-410A
213077494 | 3.05 | Yes | Yes | SMART COMFORT | HRCU-A-CB (Split System: Heat Pump with Remote Outdoor Unit-Air-Source) | Centrally-Ducted | DLCURAH36ABK | EA*4X37L21A* | *96VTN0802120B* | 36600 | 16 | 10 | 8.5 | 38000 | 34800 | 91.58% | 2.06 | 29200 | R-410A
213077495 | 3.05 | Yes | Yes | TEMPSTAR | HRCU-A-CB (Split System: Heat Pump with Remote Outdoor Unit-Air-Source) | Centrally-Ducted | DLCURAH36ABK | EA*4X37L21A* | *96VTN0802120B* | 36600 | 16 | 10 | 8.5 | 38000 | 35200 | 92.63% | 1.9 | 29400 | R-410A
213077496 | 2.97 | Yes | No | CARRIER | HRCU-A-CB (Split System: Heat Pump with Remote Outdoor Unit-Air-Source) | Centrally-Ducted | 38MURAQ36AB3* | CAP**4221AL* | 59TP6C080V21**20 | 35600 | 16 | 10 | 8.1 | 38500 | 35200 | 91.43% | 1.9 | 29400 | R-410A
213077497 | 2.97 | Yes | No | BRYANT HEATING AND COOLING SYSTEMS | HRCU-A-CB (Split System: Heat Pump with Remote Outdoor Unit-Air-Source) | Centrally-Ducted | 38MURAQ36AB3* | CAP**4221AL* | 926TC60080V21*** | 35600 | 16 | 10 | 8.1 | 38500 | 35200 | 91.43% | 1.9 | 29400 | R-410A
213077498 | 2.97 | Yes | No | PAYNE HEATING AND COOLING | HRCU-A-CB (Split System: Heat Pump with Remote Outdoor Unit-Air-Source) | Centrally-Ducted | 38MURAQ36AB3* | CAP**4221AL* | PG96VTAB60080C** | 35600 | 16 | 10 | 8.1 | 38500 | 35200 | 91.43% | 1.9 | 29400 | R-410A
213077499 | 2.97 | Yes | No | AIRQUEST | HRCU-A-CB (Split System: Heat Pump with Remote Outdoor Unit-Air-Source) | Centrally-Ducted | DLCURAH36ABK | EA*4X42L21A* | *96VTN0802120B* | 35600 | 16 | 10 | 8.1 | 38500 | 35200 | 91.43% | 1.9 | 29400 | R-410A
213077500 | 2.97 | Yes | No | ARCOAIRE | HRCU-A-CB (Split System: Heat Pump with Remote Outdoor Unit-Air-Source) | Centrally-Ducted | DLCURAH36ABK | EA*4X42L21A* | *96VTN0802120B* | 35600 | 16 | 10 | 8.1 | 38500 | 35200 | 91.43% | 1.9 | 29400 | R-410A
213077501 | 2.97 | Yes | No | COMFORTMAKER | HRCU-A-CB (Split System: Heat Pump with Remote Outdoor Unit-Air-Source) | Centrally-Ducted | DLCURAH36ABK | EA*4X42L21A* | *96VTN0802120B* | 35600 | 16 | 10 | 8.1 | 38500 | 35200 | 91.43% | 1.9 | 29400 | R-410A
213077502 | 2.97 | Yes | No | DAY & NIGHT | HRCU-A-CB (Split System: Heat Pump with Remote Outdoor Unit-Air-Source) | Centrally-Ducted | DLCURAH36ABK | EA*4X42L21A* | *96VTN0802120B* | 35600 | 16 | 10 | 8.1 | 38500 | 35200 | 91.43% | 1.9 | 29400 | R-410A
213077503 | 2.97 | Yes | No | HEIL | HRCU-A-CB (Split System: Heat Pump with Remote Outdoor Unit-Air-Source) | Centrally-Ducted | DLCURAH36ABK | EA*4X42L21A* | *96VTN0802120B* | 35600 | 16 | 10 | 8.1 | 38500 | 35200 | 91.43% | 1.9 | 29400 | R-410A
213077504 | 2.97 | Yes | No | KEEPRITE | HRCU-A-CB (Split System: Heat Pump with Remote Outdoor Unit-Air-Source) | Centrally-Ducted | DLCURAH36ABK | EA*4X42L21A* | *96VTN0802120B* | 35600 | 16 | 10 | 8.1 | 38500 | 35200 | 91.43% | 1.9 | 29400 | R-410A
213077505 | 2.97 | Yes | No | SMART COMFORT | HRCU-A-CB (Split System: Heat Pump with Remote Outdoor Unit-Air-Source) | Centrally-Ducted | DLCURAH36ABK | EA*4X42L21A* | *96VTN0802120B* | 35600 | 16 | 10 | 8.1 | 38500 | 35200 | 91.43% | 1.9 | 29400 | R-410A
213077506 | 2.97 | Yes | No | TEMPSTAR | HRCU-A-CB (Split System: Heat Pump with Remote Outdoor Unit-Air-Source) | Centrally-Ducted | DLCURAH36ABK | EA*4X42L21A* | *96VTN0802120B* | 35600 | 16 | 10 | 8.1 | 38500 | 35000 | 90.91% | 1.88 | 29400 | R-410A
213077507 | 2.92 | Yes | No | CARRIER | HRCU-A-CB (Split System: Heat Pump with Remote Outdoor Unit-Air-Source) | Centrally-Ducted | 38MURAQ36AB3* | CAP**4224AL* | 59TP6C080V21**20 | 35000 | 16 | 10 | 8.1 | 38500 | 35000 | 90.91% | 1.88 | 29400 | R-410A
213077508 | 2.92 | Yes | No | BRYANT HEATING AND COOLING SYSTEMS | HRCU-A-CB (Split System: Heat Pump with Remote Outdoor Unit-Air-Source) | Centrally-Ducted | 38MURAQ36AB3* | CAP**4224AL* | 926TC60080V21*** | 35000 | 16 | 10 | 8.1 | 38500 | 35000 | 90.91% | 1.88 | 29400 | R-410A
213077509 | 2.92 | Yes | No | PAYNE HEATING AND COOLING | HRCU-A-CB (Split System: Heat Pump with Remote Outdoor Unit-Air-Source) | Centrally-Ducted | 38MURAQ36AB3* | CAP**4224AL* | PG96VTAB60080C** | 35000 | 16 | 10 | 8.1 | 38500 | 35000 | 90.91% | 1.88 | 29400 | R-410A
213077510 | 2.92 | Yes | No | AIRQUEST | HRCU-A-CB (Split System: Heat Pump with Remote Outdoor Unit-Air-Source) | Centrally-Ducted | DLCURAH36ABK | EA*4X42L24A* | *96VTN0802120B* | 35000 | 16 | 10 | 8.1 | 38500 | 35000 | 90.91% | 1.88 | 29400 | R-410A
213077511 | 2.92 | Yes | No | ARCOAIRE | HRCU-A-CB (Split System: Heat Pump with Remote Outdoor Unit-Air-Source) | Centrally-Ducted | DLCURAH36ABK | EA*4X42L24A* | *96VTN0802120B* | 35000 | 16 | 10 | 8.1 | 38500 | 35000 | 90.91% | 1.88 | 29400 | R-410A
213077512 | 2.92 | Yes | No | COMFORTMAKER | HRCU-A-CB (Split System: Heat Pump with Remote Outdoor Unit-Air-Source) | Centrally-Ducted | DLCURAH36ABK | EA*4X42L24A* | *96VTN0802120B* | 35000 | 16 | 10 | 8.1 | 38500 | 35000 | 90.91% | 1.88 | 29400 | R-410A
213077513 | 2.92 | Yes | No | DAY & NIGHT | HRCU-A-CB (Split System: Heat Pump with Remote Outdoor Unit-Air-Source) | Centrally-Ducted | DLCURAH36ABK | EA*4X42L24A* | *96VTN0802120B* | 35000 | 16 | 10 | 8.1 | 38500 | 35000 | 90.91% | 1.88 | 29400 | R-410A
213077514 | 2.92 | Yes | No | HEIL | HRCU-A-CB (Split System: Heat Pump with Remote Outdoor Unit-Air-Source) | Centrally-Ducted | DLCURAH36ABK | EA*4X42L24A* | *96VTN0802120B* | 35000 | 16 | 10 | 8.1 | 38500 | 35000 | 90.91% | 1.88 | 29400 | R-410A
213077515 | 2.92 | Yes | No | KEEPRITE | HRCU-A-CB (Split System: Heat Pump with Remote Outdoor Unit-Air-Source) | Centrally-Ducted | DLCURAH36ABK | EA*4X42L24A* | *96VTN0802120B* | 35000 | 16 | 10 | 8.1 | 38500 | 35000 | 90.91% | 1.88 | 29400 | R-410A
213077516 | 2.92 | Yes | No | SMART COMFORT | HRCU-A-CB (Split System: Heat Pump with Remote Outdoor Unit-Air-Source) | Centrally-Ducted | DLCURAH36ABK | EA*4X42L24A* | *96VTN0802120B* | 35000 | 16 | 10 | 8.1 | 38500 | 35000 | 90.91% | 1.88 | 29400 | R-410A
213077517 | 2.92 | Yes | No | TEMPSTAR | HRCU-A-CB (Split System: Heat Pump with Remote Outdoor Unit-Air-Source) | Centrally-Ducted | DLCURAH36ABK | EA*4X42L24A* | *96VTN0802120B* | 35000 | 16 | 10 | 8.1 | 38500 | 35000 | 90.91% | 2.06 | 29200 | R-410A
213077518 | 3.05 | Yes | Yes | CARRIER | HRCU-A-CB (Split System: Heat Pump with Remote Outdoor Unit-Air-Source) | Centrally-Ducted | 38MURAQ36AB3* | CAP**4321AL* | 59TP6C080V21**20 | 36600 | 16 | 10 | 8.5 | 38500 | 35000 | 90.91% | 2.06 | 29200 | R-410A
213077519 | 3.05 | Yes | Yes | BRYANT HEATING AND COOLING SYSTEMS | HRCU-A-CB (Split System: Heat Pump with Remote Outdoor Unit-Air-Source) | Centrally-Ducted | 38MURAQ36AB3* | CAP**4321AL* | 926TC60080V21*** | 36600 | 16 | 10 | 8.5 | 38500 | 35000 | 90.91% | 2.06 | 29200 | R-410A
213077520 | 3.05 | Yes | Yes | PAYNE HEATING AND COOLING | HRCU-A-CB (Split System: Heat Pump with Remote Outdoor Unit-Air-Source) | Centrally-Ducted | 38MURAQ36AB3* | CAP**4321AL* | PG96VTAB60080C** | 36600 | 16 | 10 | 8.5 | 38500 | 35000 | 90.91% | 2.06 | 29200 | R-410A
213077521 | 3.05 | Yes | Yes | AIRQUEST | HRCU-A-CB (Split System: Heat Pump with Remote Outdoor Unit-Air-Source) | Centrally-Ducted | DLCURAH36ABK | EA*4X43L21A* | *96VTN0802120B* | 36600 | 16 | 10 | 8.5 | 38500 | 35000 | 90.91% | 2.06 | 29200 | R-410A
213077522 | 3.05 | Yes | Yes | ARCOAIRE | HRCU-A-CB (Split System: Heat Pump with Remote Outdoor Unit-Air-Source) | Centrally-Ducted | DLCURAH36ABK | EA*4X43L21A* | *96VTN0802120B* | 36600 | 16 | 10 | 8.5 | 38500 | 35000 | 90.91% | 2.06 | 29200 | R-410A
213077523 | 3.05 | Yes | Yes | COMFORTMAKER | HRCU-A-CB (Split System: Heat Pump with Remote Outdoor Unit-Air-Source) | Centrally-Ducted | DLCURAH36ABK | EA*4X43L21A* | *96VTN0802120B* | 36600 | 16 | 10 | 8.5 | 38500 | 35000 | 90.91% | 2.06 | 29200 | R-410A
213077524 | 3.05 | Yes | Yes | DAY & NIGHT | HRCU-A-CB (Split System: Heat Pump with Remote Outdoor Unit-Air-Source) | Centrally-Ducted | DLCURAH36ABK | EA*4X43L21A* | *96VTN0802120B* | 36600 | 16 | 10 | 8.5 | 38500 | 35000 | 90.91% | 2.06 | 29200 | R-410A
213077525 | 3.05 | Yes | Yes | HEIL | HRCU-A-CB (Split System: Heat Pump with Remote Outdoor Unit-Air-Source) | Centrally-Ducted | DLCURAH36ABK | EA*4X43L21A* | *96VTN0802120B* | 36600 | 16 | 10 | 8.5 | 38500 | 35000 | 90.91% | 2.06 | 29200 | R-410A
213077526 | 3.05 | Yes | Yes | KEEPRITE | HRCU-A-CB (Split System: Heat Pump with Remote Outdoor Unit-Air-Source) | Centrally-Ducted | DLCURAH36ABK | EA*4X43L21A* | *96VTN0802120B* | 36600 | 16 | 10 | 8.5 | 38500 | 35000 | 90.91% | 2.06 | 29200 | R-410A
213077527 | 3.05 | Yes | Yes | SMART COMFORT | HRCU-A-CB (Split System: Heat Pump with Remote Outdoor Unit-Air-Source) | Centrally-Ducted | DLCURAH36ABK | EA*4X43L21A* | *96VTN0802120B* | 36600 | 16 | 10 | 8.5 | 38500 | 35000 | 90.91% | 2.06 | 29200 | R-410A
213077528 | 3.05 | Yes | Yes | TEMPSTAR | HRCU-A-CB (Split System: Heat Pump with Remote Outdoor Unit-Air-Source) | Centrally-Ducted | DLCURAH36ABK | EA*4X43L21A* | *96VTN0802120B* | 36600 | 16 | 10 | 8.5 | 38500 | 34800 | 90.39% | 2.04 | 29000 | R-410A
213077529 | 3.02 | Yes | Yes | CARRIER | HRCU-A-CB (Split System: Heat Pump with Remote Outdoor Unit-Air-Source) | Centrally-Ducted | 38MURAQ36AB3* | CAP**4821AL* | 59TP6C080V21**20 | 36200 | 16 | 10 | 8.5 | 38000 | 34800 | 91.58% | 2.04 | 29000 | R-410A
213077530 | 3.02 | Yes | Yes | BRYANT HEATING AND COOLING SYSTEMS | HRCU-A-CB (Split System: Heat Pump with Remote Outdoor Unit-Air-Source) | Centrally-Ducted | 38MURAQ36AB3* | CAP**4821AL* | 926TC60080V21*** | 36200 | 16 | 10 | 8.5 | 38000 | 34800 | 91.58% | 2.04 | 29000 | R-410A
213077531 | 3.02 | Yes | Yes | PAYNE HEATING AND COOLING | HRCU-A-CB (Split System: Heat Pump with Remote Outdoor Unit-Air-Source) | Centrally-Ducted | 38MURAQ36AB3* | CAP**4821AL* | PG96VTAB60080C** | 36200 | 16 | 10 | 8.5 | 38000 | 34800 | 91.58% | 2.04 | 29000 | R-410A
213077532 | 3.02 | Yes | Yes | AIRQUEST | HRCU-A-CB (Split System: Heat Pump with Remote Outdoor Unit-Air-Source) | Centrally-Ducted | DLCURAH36ABK | EA*4X48L21A* | *96VTN0802120B* | 36200 | 16 | 10 | 8.5 | 38000 | 34800 | 91.58% | 2.04 | 29000 | R-410A
213077533 | 3.02 | Yes | Yes | ARCOAIRE | HRCU-A-CB (Split System: Heat Pump with Remote Outdoor Unit-Air-Source) | Centrally-Ducted | DLCURAH36ABK | EA*4X48L21A* | *96VTN0802120B* | 36200 | 16 | 10 | 8.5 | 38000 | 34800 | 91.58% | 2.04 | 29000 | R-410A
213077534 | 3.02 | Yes | Yes | COMFORTMAKER | HRCU-A-CB (Split System: Heat Pump with Remote Outdoor Unit-Air-Source) | Centrally-Ducted | DLCURAH36ABK | EA*4X48L21A* | *96VTN0802120B* | 36200 | 16 | 10 | 8.5 | 38000 | 34800 | 91.58% | 2.04 | 29000 | R-410A
213077535 | 3.02 | Yes | Yes | DAY & NIGHT | HRCU-A-CB (Split System: Heat Pump with Remote Outdoor Unit-Air-Source) | Centrally-Ducted | DLCURAH36ABK | EA*4X48L21A* | *96VTN0802120B* | 36200 | 16 | 10 | 8.5 | 38000 | 34800 | 91.58% | 2.04 | 29000 | R-410A
213077536 | 3.02 | Yes | Yes | HEIL | HRCU-A-CB (Split System: Heat Pump with Remote Outdoor Unit-Air-Source) | Centrally-Ducted | DLCURAH36ABK | EA*4X48L21A* | *96VTN0802120B* | 36200 | 16 | 10 | 8.5 | 38000 | 34800 | 91.58% | 2.04 | 29000 | R-410A
213077537 | 3.02 | Yes | Yes | KEEPRITE | HRCU-A-CB (Split System: Heat Pump with Remote Outdoor Unit-Air-Source) | Centrally-Ducted | DLCURAH36ABK | EA*4X48L21A* | *96VTN0802120B* | 36200 | 16 | 10 | 8.5 | 38000 | 34800 | 91.58% | 2.04 | 29000 | R-410A
213077538 | 3.02 | Yes | Yes | SMART COMFORT | HRCU-A-CB (Split System: Heat Pump with Remote Outdoor Unit-Air-Source) | Centrally-Ducted | DLCURAH36ABK | EA*4X48L21A* | *96VTN0802120B* | 36200 | 16 | 10 | 8.5 | 38000 | 34800 | 91.58% | 2.04 | 29000 | R-410A
213077539 | 3.02 | Yes | Yes | TEMPSTAR | HRCU-A-CB (Split System: Heat Pump with Remote Outdoor Unit-Air-Source) | Centrally-Ducted | DLCURAH36ABK | EA*4X48L21A* | *96VTN0802120B* | 36200 | 16 | 10 | 8.5 | 38000 | 34600 | 91.05% | 2 | 28800 | R-410A
213077562 | 2.97 | Yes | No | CARRIER | HRCU-A-CB (Split System: Heat Pump with Remote Outdoor Unit-Air-Source) | Centrally-Ducted | 38MURAQ36AB3* | CNPV*4821AL* | 59TP6C080V21**20 | 35600 | 16.5 | 10 | 8.1 | 38500 | 34800 | 90.39% | 1.98 | 29200 | R-410A
213077563 | 2.97 | Yes | No | BRYANT HEATING AND COOLING SYSTEMS | HRCU-A-CB (Split System: Heat Pump with Remote Outdoor Unit-Air-Source) | Centrally-Ducted | 38MURAQ36AB3* | CNPV*4821AL* | 926TC60080V21*** | 35600 | 16.5 | 10 | 8.1 | 38500 | 34800 | 90.39% | 1.98 | 29200 | R-410A
213077564 | 2.97 | Yes | No | PAYNE HEATING AND COOLING | HRCU-A-CB (Split System: Heat Pump with Remote Outdoor Unit-Air-Source) | Centrally-Ducted | 38MURAQ36AB3* | CNPV*4821AL* | PG96VTAB60080C** | 35600 | 16.5 | 10 | 8.1 | 38500 | 34800 | 90.39% | 1.98 | 29200 | R-410A
213077565 | 2.97 | Yes | No | AIRQUEST | HRCU-A-CB (Split System: Heat Pump with Remote Outdoor Unit-Air-Source) | Centrally-Ducted | DLCURAH36ABK | EN(A,D,W)4X48L21** | *96VTN0802120B* | 35600 | 16.5 | 10 | 8.1 | 38500 | 34800 | 90.39% | 1.98 | 29200 | R-410A
213077566 | 2.97 | Yes | No | ARCOAIRE | HRCU-A-CB (Split System: Heat Pump with Remote Outdoor Unit-Air-Source) | Centrally-Ducted | DLCURAH36ABK | EN(A,D,W)4X48L21** | *96VTN0802120B* | 35600 | 16.5 | 10 | 8.1 | 38500 | 34800 | 90.39% | 1.98 | 29200 | R-410A
213077567 | 2.97 | Yes | No | COMFORTMAKER | HRCU-A-CB (Split System: Heat Pump with Remote Outdoor Unit-Air-Source) | Centrally-Ducted | DLCURAH36ABK | EN(A,D,W)4X48L21** | *96VTN0802120B* | 35600 | 16.5 | 10 | 8.1 | 38500 | 34800 | 90.39% | 1.98 | 29200 | R-410A
213077568 | 2.97 | Yes | No | DAY & NIGHT | HRCU-A-CB (Split System: Heat Pump with Remote Outdoor Unit-Air-Source) | Centrally-Ducted | DLCURAH36ABK | EN(A,D,W)4X48L21** | *96VTN0802120B* | 35600 | 16.5 | 10 | 8.1 | 38500 | 34800 | 90.39% | 1.98 | 29200 | R-410A
213077569 | 2.97 | Yes | No | HEIL | HRCU-A-CB (Split System: Heat Pump with Remote Outdoor Unit-Air-Source) | Centrally-Ducted | DLCURAH36ABK | EN(A,D,W)4X48L21** | *96VTN0802120B* | 35600 | 16.5 | 10 | 8.1 | 38500 | 34800 | 90.39% | 1.98 | 29200 | R-410A
213077570 | 2.97 | Yes | No | KEEPRITE | HRCU-A-CB (Split System: Heat Pump with Remote Outdoor Unit-Air-Source) | Centrally-Ducted | DLCURAH36ABK | EN(A,D,W)4X48L21** | *96VTN0802120B* | 35600 | 16.5 | 10 | 8.1 | 38500 | 34800 | 90.39% | 1.98 | 29200 | R-410A
213077571 | 2.97 | Yes | No | SMART COMFORT | HRCU-A-CB (Split System: Heat Pump with Remote Outdoor Unit-Air-Source) | Centrally-Ducted | DLCURAH36ABK | EN(A,D,W)4X48L21** | *96VTN0802120B* | 35600 | 16.5 | 10 | 8.1 | 38500 | 34800 | 90.39% | 1.98 | 29200 | R-410A
213077572 | 2.97 | Yes | No | TEMPSTAR | HRCU-A-CB (Split System: Heat Pump with Remote Outdoor Unit-Air-Source) | Centrally-Ducted | DLCURAH36ABK | EN(A,D,W)4X48L21** | *96VTN0802120B* | 35600 | 16.5 | 10 | 8.1 | 38500 | 34800 | 90.39% | 1.98 | 29200 | R-410A
213077573 | 2.97 | Yes | No | CARRIER | HRCU-A-CB (Split System: Heat Pump with Remote Outdoor Unit-Air-Source) | Centrally-Ducted | 38MURAQ36AB3* | CNPV*4824AL* | 59TP6C080V21**20 | 35600 | 16.5 | 10 | 8.1 | 38500 | 34800 | 90.39% | 1.98 | 29200 | R-410A
213077574 | 2.97 | Yes | No | BRYANT HEATING AND COOLING SYSTEMS | HRCU-A-CB (Split System: Heat Pump with Remote Outdoor Unit-Air-Source) | Centrally-Ducted | 38MURAQ36AB3* | CNPV*4824AL* | 926TC60080V21*** | 35600 | 16.5 | 10 | 8.1 | 38500 | 34800 | 90.39% | 1.98 | 29200 | R-410A
213077575 | 2.97 | Yes | No | PAYNE HEATING AND COOLING | HRCU-A-CB (Split System: Heat Pump with Remote Outdoor Unit-Air-Source) | Centrally-Ducted | 38MURAQ36AB3* | CNPV*4824AL* | PG96VTAB60080C** | 35600 | 16.5 | 10 | 8.1 | 38500 | 34800 | 90.39% | 1.98 | 29200 | R-410A
213077576 | 2.97 | Yes | No | AIRQUEST | HRCU-A-CB (Split System: Heat Pump with Remote Outdoor Unit-Air-Source) | Centrally-Ducted | DLCURAH36ABK | EN(A,D)4X48L24** | *96VTN0802120B* | 35600 | 16.5 | 10 | 8.1 | 38500 | 34800 | 90.39% | 1.98 | 29200 | R-410A
213077577 | 2.97 | Yes | No | ARCOAIRE | HRCU-A-CB (Split System: Heat Pump with Remote Outdoor Unit-Air-Source) | Centrally-Ducted | DLCURAH36ABK | EN(A,D)4X48L24** | *96VTN0802120B* | 35600 | 16.5 | 10 | 8.1 | 38500 | 34800 | 90.39% | 1.98 | 29200 | R-410A
213077578 | 2.97 | Yes | No | COMFORTMAKER | HRCU-A-CB (Split System: Heat Pump with Remote Outdoor Unit-Air-Source) | Centrally-Ducted | DLCURAH36ABK | EN(A,D)4X48L24** | *96VTN0802120B* | 35600 | 16.5 | 10 | 8.1 | 38500 | 34800 | 90.39% | 1.98 | 29200 | R-410A
213077579 | 2.97 | Yes | No | DAY & NIGHT | HRCU-A-CB (Split System: Heat Pump with Remote Outdoor Unit-Air-Source) | Centrally-Ducted | DLCURAH36ABK | EN(A,D)4X48L24** | *96VTN0802120B* | 35600 | 16.5 | 10 | 8.1 | 38500 | 34800 | 90.39% | 1.98 | 29200 | R-410A
213077580 | 2.97 | Yes | No | HEIL | HRCU-A-CB (Split System: Heat Pump with Remote Outdoor Unit-Air-Source) | Centrally-Ducted | DLCURAH36ABK | EN(A,D)4X48L24** | *96VTN0802120B* | 35600 | 16.5 | 10 | 8.1 | 38500 | 34800 | 90.39% | 1.98 | 29200 | R-410A
213077581 | 2.97 | Yes | No | KEEPRITE | HRCU-A-CB (Split System: Heat Pump with Remote Outdoor Unit-Air-Source) | Centrally-Ducted | DLCURAH36ABK | EN(A,D)4X48L24** | *96VTN0802120B* | 35600 | 16.5 | 10 | 8.1 | 38500 | 34800 | 90.39% | 1.98 | 29200 | R-410A
213077582 | 2.97 | Yes | No | SMART COMFORT | HRCU-A-CB (Split System: Heat Pump with Remote Outdoor Unit-Air-Source) | Centrally-Ducted | DLCURAH36ABK | EN(A,D)4X48L24** | *96VTN0802120B* | 35600 | 16.5 | 10 | 8.1 | 38500 | 34800 | 90.39% | 1.98 | 29200 | R-410A
213077583 | 2.97 | Yes | No | TEMPSTAR | HRCU-A-CB (Split System: Heat Pump with Remote Outdoor Unit-Air-Source) | Centrally-Ducted | DLCURAH36ABK | EN(A,D)4X48L24** | *96VTN0802120B* | 35600 | 16.5 | 10 | 8.1 | 38500 | 28400 | 73.77% | 1.94 | 32600 | R-410A
213077584 | 2.93 | Yes | No | CARRIER | HRCU-A-CB (Split System: Heat Pump with Remote Outdoor Unit-Air-Source) | Centrally-Ducted | 38MURAQ36AB3* | CAP**3621AL* | 59TP6C100V21**20 | 35200 | 16 | 10 | 8.1 | 38500 | 35200 | 91.43% | 1.82 | 29400 | R-410A
213077585 | 2.93 | Yes | No | CARRIER | HRCU-A-CB (Split System: Heat Pump with Remote Outdoor Unit-Air-Source) | Centrally-Ducted | 38MURAQ36AB3* | CAP**3621AL* | GG96VTAB60100C** | 35200 | 16 | 10 | 8.1 | 38500 | 35200 | 91.43% | 1.82 | 29400 | R-410A
213077586 | 2.93 | Yes | No | BRYANT HEATING AND COOLING SYSTEMS | HRCU-A-CB (Split System: Heat Pump with Remote Outdoor Unit-Air-Source) | Centrally-Ducted | 38MURAQ36AB3* | CAP**3621AL* | 926TC60100V21*** | 35200 | 16 | 10 | 8.1 | 38500 | 35200 | 91.43% | 1.82 | 29400 | R-410A
213077587 | 2.93 | Yes | No | PAYNE HEATING AND COOLING | HRCU-A-CB (Split System: Heat Pump with Remote Outdoor Unit-Air-Source) | Centrally-Ducted | 38MURAQ36AB3* | CAP**3621AL* | PG96VTAB60100C** | 35200 | 16 | 10 | 8.1 | 38500 | 35200 | 91.43% | 1.82 | 29400 | R-410A
213077588 | 2.93 | Yes | No | AIRQUEST | HRCU-A-CB (Split System: Heat Pump with Remote Outdoor Unit-Air-Source) | Centrally-Ducted | DLCURAH36ABK | EA*4X36L21A* | *96VTN1002120B* | 35200 | 16 | 10 | 8.1 | 38500 | 35200 | 91.43% | 1.82 | 29400 | R-410A
213077589 | 2.93 | Yes | No | ARCOAIRE | HRCU-A-CB (Split System: Heat Pump with Remote Outdoor Unit-Air-Source) | Centrally-Ducted | DLCURAH36ABK | EA*4X36L21A* | *96VTN1002120B* | 35200 | 16 | 10 | 8.1 | 38500 | 35200 | 91.43% | 1.82 | 29400 | R-410A
213077590 | 2.93 | Yes | No | COMFORTMAKER | HRCU-A-CB (Split System: Heat Pump with Remote Outdoor Unit-Air-Source) | Centrally-Ducted | DLCURAH36ABK | EA*4X36L21A* | *96VTN1002120B* | 35200 | 16 | 10 | 8.1 | 38500 | 35200 | 91.43% | 1.82 | 29400 | R-410A
213077591 | 2.93 | Yes | No | DAY & NIGHT | HRCU-A-CB (Split System: Heat Pump with Remote Outdoor Unit-Air-Source) | Centrally-Ducted | DLCURAH36ABK | EA*4X36L21A* | *96VTN1002120B* | 35200 | 16 | 10 | 8.1 | 38500 | 35200 | 91.43% | 1.82 | 29400 | R-410A
213077592 | 2.93 | Yes | No | HEIL | HRCU-A-CB (Split System: Heat Pump with Remote Outdoor Unit-Air-Source) | Centrally-Ducted | DLCURAH36ABK | EA*4X36L21A* | *96VTN1002120B* | 35200 | 16 | 10 | 8.1 | 38500 | 35200 | 91.43% | 1.82 | 29400 | R-410A
213077593 | 2.93 | Yes | No | KEEPRITE | HRCU-A-CB (Split System: Heat Pump with Remote Outdoor Unit-Air-Source) | Centrally-Ducted | DLCURAH36ABK | EA*4X36L21A* | *96VTN1002120B* | 35200 | 16 | 10 | 8.1 | 38500 | 35200 | 91.43% | 1.82 | 29400 | R-410A
213077594 | 2.93 | Yes | No | SMART COMFORT | HRCU-A-CB (Split System: Heat Pump with Remote Outdoor Unit-Air-Source) | Centrally-Ducted | DLCURAH36ABK | EA*4X36L21A* | *96VTN1002120B* | 35200 | 16 | 10 | 8.1 | 38500 | 35200 | 91.43% | 1.82 | 29400 | R-410A
213077595 | 2.93 | Yes | No | TEMPSTAR | HRCU-A-CB (Split System: Heat Pump with Remote Outdoor Unit-Air-Source) | Centrally-Ducted | DLCURAH36ABK | EA*4X36L21A* | *96VTN1002120B* | 35200 | 16 | 10 | 8.1 | 38500 | 35200 | 91.43% | 1.82 | 29400 | R-410A
213077596 | 2.93 | Yes | No | GRANDAIRE | HRCU-A-CB (Split System: Heat Pump with Remote Outdoor Unit-Air-Source) | Centrally-Ducted | WDLCURAH36ABK | WLA*364CA* | WFST100C060A* | 35200 | 16 | 10 | 8.1 | 38500 | 34800 | 90.39% | 2.04 | 29000 | R-410A
213077597 | 3.02 | Yes | Yes | CARRIER | HRCU-A-CB (Split System: Heat Pump with Remote Outdoor Unit-Air-Source) | Centrally-Ducted | 38MURAQ36AB3* | CAP**3721AL* | 59TP6C100V21**20 | 36200 | 16.5 | 10 | 8.5 | 38000 | 34800 | 91.58% | 2.04 | 29000 | R-410A
213077598 | 3.02 | Yes | Yes | CARRIER | HRCU-A-CB (Split System: Heat Pump with Remote Outdoor Unit-Air-Source) | Centrally-Ducted | 38MURAQ36AB3* | CAP**3721AL* | GG96VTAB60100C** | 36200 | 16.5 | 10 | 8.5 | 38000 | 34800 | 91.58% | 2.04 | 29000 | R-410A
213077599 | 3.02 | Yes | Yes | BRYANT HEATING AND COOLING SYSTEMS | HRCU-A-CB (Split System: Heat Pump with Remote Outdoor Unit-Air-Source) | Centrally-Ducted | 38MURAQ36AB3* | CAP**3721AL* | 926TC60100V21*** | 36200 | 16.5 | 10 | 8.5 | 38000 | 34800 | 91.58% | 2.04 | 29000 | R-410A
213077600 | 3.02 | Yes | Yes | PAYNE HEATING AND COOLING | HRCU-A-CB (Split System: Heat Pump with Remote Outdoor Unit-Air-Source) | Centrally-Ducted | 38MURAQ36AB3* | CAP**3721AL* | PG96VTAB60100C** | 36200 | 16.5 | 10 | 8.5 | 38000 | 34800 | 91.58% | 2.04 | 29000 | R-410A
213077601 | 3.02 | Yes | Yes | AIRQUEST | HRCU-A-CB (Split System: Heat Pump with Remote Outdoor Unit-Air-Source) | Centrally-Ducted | DLCURAH36ABK | EA*4X37L21A* | *96VTN1002120B* | 36200 | 16.5 | 10 | 8.5 | 38000 | 34800 | 91.58% | 2.04 | 29000 | R-410A
213077602 | 3.02 | Yes | Yes | ARCOAIRE | HRCU-A-CB (Split System: Heat Pump with Remote Outdoor Unit-Air-Source) | Centrally-Ducted | DLCURAH36ABK | EA*4X37L21A* | *96VTN1002120B* | 36200 | 16.5 | 10 | 8.5 | 38000 | 34800 | 91.58% | 2.04 | 29000 | R-410A
213077603 | 3.02 | Yes | Yes | COMFORTMAKER | HRCU-A-CB (Split System: Heat Pump with Remote Outdoor Unit-Air-Source) | Centrally-Ducted | DLCURAH36ABK | EA*4X37L21A* | *96VTN1002120B* | 36200 | 16.5 | 10 | 8.5 | 38000 | 34800 | 91.58% | 2.04 | 29000 | R-410A
213077604 | 3.02 | Yes | Yes | DAY & NIGHT | HRCU-A-CB (Split System: Heat Pump with Remote Outdoor Unit-Air-Source) | Centrally-Ducted | DLCURAH36ABK | EA*4X37L21A* | *96VTN1002120B* | 36200 | 16.5 | 10 | 8.5 | 38000 | 34800 | 91.58% | 2.04 | 29000 | R-410A
213077605 | 3.02 | Yes | Yes | HEIL | HRCU-A-CB (Split System: Heat Pump with Remote Outdoor Unit-Air-Source) | Centrally-Ducted | DLCURAH36ABK | EA*4X37L21A* | *96VTN1002120B* | 36200 | 16.5 | 10 | 8.5 | 38000 | 34800 | 91.58% | 2.04 | 29000 | R-410A
213077606 | 3.02 | Yes | Yes | KEEPRITE | HRCU-A-CB (Split System: Heat Pump with Remote Outdoor Unit-Air-Source) | Centrally-Ducted | DLCURAH36ABK | EA*4X37L21A* | *96VTN1002120B* | 36200 | 16.5 | 10 | 8.5 | 38000 | 34800 | 91.58% | 2.04 | 29000 | R-410A
213077607 | 3.02 | Yes | Yes | SMART COMFORT | HRCU-A-CB (Split System: Heat Pump with Remote Outdoor Unit-Air-Source) | Centrally-Ducted | DLCURAH36ABK | EA*4X37L21A* | *96VTN1002120B* | 36200 | 16.5 | 10 | 8.5 | 38000 | 34800 | 91.58% | 2.04 | 29000 | R-410A
213077608 | 3.02 | Yes | Yes | TEMPSTAR | HRCU-A-CB (Split System: Heat Pump with Remote Outdoor Unit-Air-Source) | Centrally-Ducted | DLCURAH36ABK | EA*4X37L21A* | *96VTN1002120B* | 36200 | 16.5 | 10 | 8.5 | 38000 | 34800 | 91.58% | 2.04 | 29000 | R-410A
213077609 | 3.02 | Yes | Yes | GRANDAIRE | HRCU-A-CB (Split System: Heat Pump with Remote Outdoor Unit-Air-Source) | Centrally-Ducted | WDLCURAH36ABK | WLA*374CA* | WFST100C060A* | 36200 | 16.5 | 10 | 8.5 | 38000 | 35000 | 92.11% | 1.88 | 29400 | R-410A
213077610 | 2.95 | Yes | No | CARRIER | HRCU-A-CB (Split System: Heat Pump with Remote Outdoor Unit-Air-Source) | Centrally-Ducted | 38MURAQ36AB3* | CAP**4221AL* | 59TP6C100V21**20 | 35400 | 16 | 10 | 8.1 | 38500 | 35000 | 90.91% | 1.88 | 29400 | R-410A
213077611 | 2.95 | Yes | No | CARRIER | HRCU-A-CB (Split System: Heat Pump with Remote Outdoor Unit-Air-Source) | Centrally-Ducted | 38MURAQ36AB3* | CAP**4221AL* | GG96VTAB60100C** | 35400 | 16 | 10 | 8.1 | 38500 | 35000 | 90.91% | 1.88 | 29400 | R-410A
213077612 | 2.95 | Yes | No | BRYANT HEATING AND COOLING SYSTEMS | HRCU-A-CB (Split System: Heat Pump with Remote Outdoor Unit-Air-Source) | Centrally-Ducted | 38MURAQ36AB3* | CAP**4221AL* | 926TC60100V21*** | 35400 | 16 | 10 | 8.1 | 38500 | 35000 | 90.91% | 1.88 | 29400 | R-410A
213077613 | 2.95 | Yes | No | PAYNE HEATING AND COOLING | HRCU-A-CB (Split System: Heat Pump with Remote Outdoor Unit-Air-Source) | Centrally-Ducted | 38MURAQ36AB3* | CAP**4221AL* | PG96VTAB60100C** | 35400 | 16 | 10 | 8.1 | 38500 | 35000 | 90.91% | 1.88 | 29400 | R-410A
213077614 | 2.95 | Yes | No | AIRQUEST | HRCU-A-CB (Split System: Heat Pump with Remote Outdoor Unit-Air-Source) | Centrally-Ducted | DLCURAH36ABK | EA*4X42L21A* | *96VTN1002120B* | 35400 | 16 | 10 | 8.1 | 38500 | 35000 | 90.91% | 1.88 | 29400 | R-410A
213077615 | 2.95 | Yes | No | ARCOAIRE | HRCU-A-CB (Split System: Heat Pump with Remote Outdoor Unit-Air-Source) | Centrally-Ducted | DLCURAH36ABK | EA*4X42L21A* | *96VTN1002120B* | 35400 | 16 | 10 | 8.1 | 38500 | 35000 | 90.91% | 1.88 | 29400 | R-410A
213077616 | 2.95 | Yes | No | COMFORTMAKER | HRCU-A-CB (Split System: Heat Pump with Remote Outdoor Unit-Air-Source) | Centrally-Ducted | DLCURAH36ABK | EA*4X42L21A* | *96VTN1002120B* | 35400 | 16 | 10 | 8.1 | 38500 | 35000 | 90.91% | 1.88 | 29400 | R-410A
213077617 | 2.95 | Yes | No | DAY & NIGHT | HRCU-A-CB (Split System: Heat Pump with Remote Outdoor Unit-Air-Source) | Centrally-Ducted | DLCURAH36ABK | EA*4X42L21A* | *96VTN1002120B* | 35400 | 16 | 10 | 8.1 | 38500 | 35000 | 90.91% | 1.88 | 29400 | R-410A
213077618 | 2.95 | Yes | No | HEIL | HRCU-A-CB (Split System: Heat Pump with Remote Outdoor Unit-Air-Source) | Centrally-Ducted | DLCURAH36ABK | EA*4X42L21A* | *96VTN1002120B* | 35400 | 16 | 10 | 8.1 | 38500 | 35000 | 90.91% | 1.88 | 29400 | R-410A
213077619 | 2.95 | Yes | No | KEEPRITE | HRCU-A-CB (Split System: Heat Pump with Remote Outdoor Unit-Air-Source) | Centrally-Ducted | DLCURAH36ABK | EA*4X42L21A* | *96VTN1002120B* | 35400 | 16 | 10 | 8.1 | 38500 | 35000 | 90.91% | 1.88 | 29400 | R-410A
213077620 | 2.95 | Yes | No | SMART COMFORT | HRCU-A-CB (Split System: Heat Pump with Remote Outdoor Unit-Air-Source) | Centrally-Ducted | DLCURAH36ABK | EA*4X42L21A* | *96VTN1002120B* | 35400 | 16 | 10 | 8.1 | 38500 | 35000 | 90.91% | 1.88 | 29400 | R-410A
213077621 | 2.95 | Yes | No | TEMPSTAR | HRCU-A-CB (Split System: Heat Pump with Remote Outdoor Unit-Air-Source) | Centrally-Ducted | DLCURAH36ABK | EA*4X42L21A* | *96VTN1002120B* | 35400 | 16 | 10 | 8.1 | 38500 | 35000 | 90.91% | 1.88 | 29400 | R-410A
213077622 | 2.95 | Yes | No | GRANDAIRE | HRCU-A-CB (Split System: Heat Pump with Remote Outdoor Unit-Air-Source) | Centrally-Ducted | WDLCURAH36ABK | WLA*424CA* | WFST100C060A* | 35400 | 16 | 10 | 8.1 | 38500 | 35000 | 90.91% | 1.88 | 29400 | R-410A
213077623 | 2.95 | Yes | No | CARRIER | HRCU-A-CB (Split System: Heat Pump with Remote Outdoor Unit-Air-Source) | Centrally-Ducted | 38MURAQ36AB3* | CAP**4224AL* | 59TP6C100V21**20 | 35400 | 16.5 | 10 | 8.1 | 38500 | 35000 | 90.91% | 1.88 | 29400 | R-410A
213077624 | 2.95 | Yes | No | CARRIER | HRCU-A-CB (Split System: Heat Pump with Remote Outdoor Unit-Air-Source) | Centrally-Ducted | 38MURAQ36AB3* | CAP**4224AL* | GG96VTAB60100C** | 35400 | 16.5 | 10 | 8.1 | 38500 | 35000 | 90.91% | 1.88 | 29400 | R-410A
213077625 | 2.95 | Yes | No | BRYANT HEATING AND COOLING SYSTEMS | HRCU-A-CB (Split System: Heat Pump with Remote Outdoor Unit-Air-Source) | Centrally-Ducted | 38MURAQ36AB3* | CAP**4224AL* | 926TC60100V21*** | 35400 | 16.5 | 10 | 8.1 | 38500 | 35000 | 90.91% | 1.88 | 29400 | R-410A
213077626 | 2.95 | Yes | No | PAYNE HEATING AND COOLING | HRCU-A-CB (Split System: Heat Pump with Remote Outdoor Unit-Air-Source) | Centrally-Ducted | 38MURAQ36AB3* | CAP**4224AL* | PG96VTAB60100C** | 35400 | 16.5 | 10 | 8.1 | 38500 | 35000 | 90.91% | 1.88 | 29400 | R-410A
213077627 | 2.95 | Yes | No | AIRQUEST | HRCU-A-CB (Split System: Heat Pump with Remote Outdoor Unit-Air-Source) | Centrally-Ducted | DLCURAH36ABK | EA*4X42L24A* | *96VTN1002120B* | 35400 | 16.5 | 10 | 8.1 | 38500 | 35000 | 90.91% | 1.88 | 29400 | R-410A
213077628 | 2.95 | Yes | No | ARCOAIRE | HRCU-A-CB (Split System: Heat Pump with Remote Outdoor Unit-Air-Source) | Centrally-Ducted | DLCURAH36ABK | EA*4X42L24A* | *96VTN1002120B* | 35400 | 16.5 | 10 | 8.1 | 38500 | 35000 | 90.91% | 1.88 | 29400 | R-410A
213077629 | 2.95 | Yes | No | COMFORTMAKER | HRCU-A-CB (Split System: Heat Pump with Remote Outdoor Unit-Air-Source) | Centrally-Ducted | DLCURAH36ABK | EA*4X42L24A* | *96VTN1002120B* | 35400 | 16.5 | 10 | 8.1 | 38500 | 35000 | 90.91% | 1.88 | 29400 | R-410A
213077630 | 2.95 | Yes | No | DAY & NIGHT | HRCU-A-CB (Split System: Heat Pump with Remote Outdoor Unit-Air-Source) | Centrally-Ducted | DLCURAH36ABK | EA*4X42L24A* | *96VTN1002120B* | 35400 | 16.5 | 10 | 8.1 | 38500 | 35000 | 90.91% | 1.88 | 29400 | R-410A
213077631 | 2.95 | Yes | No | HEIL | HRCU-A-CB (Split System: Heat Pump with Remote Outdoor Unit-Air-Source) | Centrally-Ducted | DLCURAH36ABK | EA*4X42L24A* | *96VTN1002120B* | 35400 | 16.5 | 10 | 8.1 | 38500 | 35000 | 90.91% | 1.88 | 29400 | R-410A
213077632 | 2.95 | Yes | No | KEEPRITE | HRCU-A-CB (Split System: Heat Pump with Remote Outdoor Unit-Air-Source) | Centrally-Ducted | DLCURAH36ABK | EA*4X42L24A* | *96VTN1002120B* | 35400 | 16.5 | 10 | 8.1 | 38500 | 35000 | 90.91% | 1.88 | 29400 | R-410A
213077633 | 2.95 | Yes | No | SMART COMFORT | HRCU-A-CB (Split System: Heat Pump with Remote Outdoor Unit-Air-Source) | Centrally-Ducted | DLCURAH36ABK | EA*4X42L24A* | *96VTN1002120B* | 35400 | 16.5 | 10 | 8.1 | 38500 | 35000 | 90.91% | 1.88 | 29400 | R-410A
213077634 | 2.95 | Yes | No | TEMPSTAR | HRCU-A-CB (Split System: Heat Pump with Remote Outdoor Unit-Air-Source) | Centrally-Ducted | DLCURAH36ABK | EA*4X42L24A* | *96VTN1002120B* | 35400 | 16.5 | 10 | 8.1 | 38500 | 35000 | 90.91% | 1.88 | 29400 | R-410A
213077635 | 2.95 | Yes | No | GRANDAIRE | HRCU-A-CB (Split System: Heat Pump with Remote Outdoor Unit-Air-Source) | Centrally-Ducted | WDLCURAH36ABK | WLA*424DA* | WFST100C060A* | 35400 | 16.5 | 10 | 8.1 | 38500 | 34800 | 90.39% | 2.04 | 29000 | R-410A
213077636 | 3.02 | Yes | Yes | CARRIER | HRCU-A-CB (Split System: Heat Pump with Remote Outdoor Unit-Air-Source) | Centrally-Ducted | 38MURAQ36AB3* | CAP**4321AL* | 59TP6C100V21**20 | 36200 | 16.5 | 10 | 8.5 | 38000 | 34800 | 91.58% | 2.04 | 29000 | R-410A
213077637 | 3.02 | Yes | Yes | CARRIER | HRCU-A-CB (Split System: Heat Pump with Remote Outdoor Unit-Air-Source) | Centrally-Ducted | 38MURAQ36AB3* | CAP**4321AL* | GG96VTAB60100C** | 36200 | 16.5 | 10 | 8.5 | 38000 | 34800 | 91.58% | 2.04 | 29000 | R-410A
213077638 | 3.02 | Yes | Yes | BRYANT HEATING AND COOLING SYSTEMS | HRCU-A-CB (Split System: Heat Pump with Remote Outdoor Unit-Air-Source) | Centrally-Ducted | 38MURAQ36AB3* | CAP**4321AL* | 926TC60100V21*** | 36200 | 16.5 | 10 | 8.5 | 38000 | 34800 | 91.58% | 2.04 | 29000 | R-410A
213077639 | 3.02 | Yes | Yes | PAYNE HEATING AND COOLING | HRCU-A-CB (Split System: Heat Pump with Remote Outdoor Unit-Air-Source) | Centrally-Ducted | 38MURAQ36AB3* | CAP**4321AL* | PG96VTAB60100C** | 36200 | 16.5 | 10 | 8.5 | 38000 | 34800 | 91.58% | 2.04 | 29000 | R-410A
213077640 | 3.02 | Yes | Yes | AIRQUEST | HRCU-A-CB (Split System: Heat Pump with Remote Outdoor Unit-Air-Source) | Centrally-Ducted | DLCURAH36ABK | EA*4X43L21A* | *96VTN1002120B* | 36200 | 16.5 | 10 | 8.5 | 38000 | 34800 | 91.58% | 2.04 | 29000 | R-410A
213077641 | 3.02 | Yes | Yes | ARCOAIRE | HRCU-A-CB (Split System: Heat Pump with Remote Outdoor Unit-Air-Source) | Centrally-Ducted | DLCURAH36ABK | EA*4X43L21A* | *96VTN1002120B* | 36200 | 16.5 | 10 | 8.5 | 38000 | 34800 | 91.58% | 2.04 | 29000 | R-410A
213077642 | 3.02 | Yes | Yes | COMFORTMAKER | HRCU-A-CB (Split System: Heat Pump with Remote Outdoor Unit-Air-Source) | Centrally-Ducted | DLCURAH36ABK | EA*4X43L21A* | *96VTN1002120B* | 36200 | 16.5 | 10 | 8.5 | 38000 | 34800 | 91.58% | 2.04 | 29000 | R-410A
213077643 | 3.02 | Yes | Yes | DAY & NIGHT | HRCU-A-CB (Split System: Heat Pump with Remote Outdoor Unit-Air-Source) | Centrally-Ducted | DLCURAH36ABK | EA*4X43L21A* | *96VTN1002120B* | 36200 | 16.5 | 10 | 8.5 | 38000 | 34800 | 91.58% | 2.04 | 29000 | R-410A
213077644 | 3.02 | Yes | Yes | HEIL | HRCU-A-CB (Split System: Heat Pump with Remote Outdoor Unit-Air-Source) | Centrally-Ducted | DLCURAH36ABK | EA*4X43L21A* | *96VTN1002120B* | 36200 | 16.5 | 10 | 8.5 | 38000 | 34800 | 91.58% | 2.04 | 29000 | R-410A
213077645 | 3.02 | Yes | Yes | KEEPRITE | HRCU-A-CB (Split System: Heat Pump with Remote Outdoor Unit-Air-Source) | Centrally-Ducted | DLCURAH36ABK | EA*4X43L21A* | *96VTN1002120B* | 36200 | 16.5 | 10 | 8.5 | 38000 | 34800 | 91.58% | 2.04 | 29000 | R-410A
213077646 | 3.02 | Yes | Yes | SMART COMFORT | HRCU-A-CB (Split System: Heat Pump with Remote Outdoor Unit-Air-Source) | Centrally-Ducted | DLCURAH36ABK | EA*4X43L21A* | *96VTN1002120B* | 36200 | 16.5 | 10 | 8.5 | 38000 | 34800 | 91.58% | 2.04 | 29000 | R-410A
213077647 | 3.02 | Yes | Yes | TEMPSTAR | HRCU-A-CB (Split System: Heat Pump with Remote Outdoor Unit-Air-Source) | Centrally-Ducted | DLCURAH36ABK | EA*4X43L21A* | *96VTN1002120B* | 36200 | 16.5 | 10 | 8.5 | 38000 | 34800 | 91.58% | 2.04 | 29000 | R-410A
213077648 | 3.02 | Yes | Yes | GRANDAIRE | HRCU-A-CB (Split System: Heat Pump with Remote Outdoor Unit-Air-Source) | Centrally-Ducted | WDLCURAH36ABK | WLA*434CA* | WFST100C060A* | 36200 | 16.5 | 10 | 8.5 | 38000 | 34600 | 91.05% | 2.02 | 29000 | R-410A
213077675 | 3 | Yes | No | CARRIER | HRCU-A-CB (Split System: Heat Pump with Remote Outdoor Unit-Air-Source) | Centrally-Ducted | 38MURAQ36AB3* | CNPV*4821AL* | 59TP6C100V21**20 | 36000 | 16.5 | 10 | 8.1 | 38500 | 35000 | 90.91% | 2 | 29200 | R-410A
213077676 | 3 | Yes | No | CARRIER | HRCU-A-CB (Split System: Heat Pump with Remote Outdoor Unit-Air-Source) | Centrally-Ducted | 38MURAQ36AB3* | CNPV*4821AL* | GG96VTAB60100C** | 36000 | 16.5 | 10 | 8.1 | 38500 | 35000 | 90.91% | 2 | 29200 | R-410A
213077677 | 3 | Yes | No | BRYANT HEATING AND COOLING SYSTEMS | HRCU-A-CB (Split System: Heat Pump with Remote Outdoor Unit-Air-Source) | Centrally-Ducted | 38MURAQ36AB3* | CNPV*4821AL* | 926TC60100V21*** | 36000 | 16.5 | 10 | 8.1 | 38500 | 35000 | 90.91% | 2 | 29200 | R-410A
213077678 | 3 | Yes | No | PAYNE HEATING AND COOLING | HRCU-A-CB (Split System: Heat Pump with Remote Outdoor Unit-Air-Source) | Centrally-Ducted | 38MURAQ36AB3* | CNPV*4821AL* | PG96VTAB60100C** | 36000 | 16.5 | 10 | 8.1 | 38500 | 35000 | 90.91% | 2 | 29200 | R-410A
213077679 | 3 | Yes | No | AIRQUEST | HRCU-A-CB (Split System: Heat Pump with Remote Outdoor Unit-Air-Source) | Centrally-Ducted | DLCURAH36ABK | EN(A,D,W)4X48L21** | *96VTN1002120B* | 36000 | 16.5 | 10 | 8.1 | 38500 | 35000 | 90.91% | 2 | 29200 | R-410A
213077680 | 3 | Yes | No | ARCOAIRE | HRCU-A-CB (Split System: Heat Pump with Remote Outdoor Unit-Air-Source) | Centrally-Ducted | DLCURAH36ABK | EN(A,D,W)4X48L21** | *96VTN1002120B* | 36000 | 16.5 | 10 | 8.1 | 38500 | 35000 | 90.91% | 2 | 29200 | R-410A
213077681 | 3 | Yes | No | COMFORTMAKER | HRCU-A-CB (Split System: Heat Pump with Remote Outdoor Unit-Air-Source) | Centrally-Ducted | DLCURAH36ABK | EN(A,D,W)4X48L21** | *96VTN1002120B* | 36000 | 16.5 | 10 | 8.1 | 38500 | 35000 | 90.91% | 2 | 29200 | R-410A
213077682 | 3 | Yes | No | DAY & NIGHT | HRCU-A-CB (Split System: Heat Pump with Remote Outdoor Unit-Air-Source) | Centrally-Ducted | DLCURAH36ABK | EN(A,D,W)4X48L21** | *96VTN1002120B* | 36000 | 16.5 | 10 | 8.1 | 38500 | 35000 | 90.91% | 2 | 29200 | R-410A
213077683 | 3 | Yes | No | HEIL | HRCU-A-CB (Split System: Heat Pump with Remote Outdoor Unit-Air-Source) | Centrally-Ducted | DLCURAH36ABK | EN(A,D,W)4X48L21** | *96VTN1002120B* | 36000 | 16.5 | 10 | 8.1 | 38500 | 35000 | 90.91% | 2 | 29200 | R-410A
213077684 | 3 | Yes | No | KEEPRITE | HRCU-A-CB (Split System: Heat Pump with Remote Outdoor Unit-Air-Source) | Centrally-Ducted | DLCURAH36ABK | EN(A,D,W)4X48L21** | *96VTN1002120B* | 36000 | 16.5 | 10 | 8.1 | 38500 | 35000 | 90.91% | 2 | 29200 | R-410A
213077685 | 3 | Yes | No | SMART COMFORT | HRCU-A-CB (Split System: Heat Pump with Remote Outdoor Unit-Air-Source) | Centrally-Ducted | DLCURAH36ABK | EN(A,D,W)4X48L21** | *96VTN1002120B* | 36000 | 16.5 | 10 | 8.1 | 38500 | 35000 | 90.91% | 2 | 29200 | R-410A
213077686 | 3 | Yes | No | TEMPSTAR | HRCU-A-CB (Split System: Heat Pump with Remote Outdoor Unit-Air-Source) | Centrally-Ducted | DLCURAH36ABK | EN(A,D,W)4X48L21** | *96VTN1002120B* | 36000 | 16.5 | 10 | 8.1 | 38500 | 35000 | 90.91% | 2 | 29200 | R-410A
213077687 | 3 | Yes | No | GRANDAIRE | HRCU-A-CB (Split System: Heat Pump with Remote Outdoor Unit-Air-Source) | Centrally-Ducted | WDLCURAH36ABK | WLN(C,W)484CA* | WFST100C060A* | 36000 | 16.5 | 10 | 8.1 | 38500 | 35000 | 90.91% | 2 | 29200 | R-410A
213077688 | 3 | Yes | No | CARRIER | HRCU-A-CB (Split System: Heat Pump with Remote Outdoor Unit-Air-Source) | Centrally-Ducted | 38MURAQ36AB3* | CNPV*4824AL* | 59TP6C100V21**20 | 36000 | 16.5 | 10 | 8.1 | 38500 | 35000 | 90.91% | 2 | 29200 | R-410A
213077689 | 3 | Yes | No | CARRIER | HRCU-A-CB (Split System: Heat Pump with Remote Outdoor Unit-Air-Source) | Centrally-Ducted | 38MURAQ36AB3* | CNPV*4824AL* | GG96VTAB60100C** | 36000 | 16.5 | 10 | 8.1 | 38500 | 35000 | 90.91% | 2 | 29200 | R-410A
213077690 | 3 | Yes | No | BRYANT HEATING AND COOLING SYSTEMS | HRCU-A-CB (Split System: Heat Pump with Remote Outdoor Unit-Air-Source) | Centrally-Ducted | 38MURAQ36AB3* | CNPV*4824AL* | 926TC60100V21*** | 36000 | 16.5 | 10 | 8.1 | 38500 | 35000 | 90.91% | 2 | 29200 | R-410A
213077691 | 3 | Yes | No | PAYNE HEATING AND COOLING | HRCU-A-CB (Split System: Heat Pump with Remote Outdoor Unit-Air-Source) | Centrally-Ducted | 38MURAQ36AB3* | CNPV*4824AL* | PG96VTAB60100C** | 36000 | 16.5 | 10 | 8.1 | 38500 | 35000 | 90.91% | 2 | 29200 | R-410A
213077692 | 3 | Yes | No | AIRQUEST | HRCU-A-CB (Split System: Heat Pump with Remote Outdoor Unit-Air-Source) | Centrally-Ducted | DLCURAH36ABK | EN(A,D)4X48L24** | *96VTN1002120B* | 36000 | 16.5 | 10 | 8.1 | 38500 | 35000 | 90.91% | 2 | 29200 | R-410A
213077693 | 3 | Yes | No | ARCOAIRE | HRCU-A-CB (Split System: Heat Pump with Remote Outdoor Unit-Air-Source) | Centrally-Ducted | DLCURAH36ABK | EN(A,D)4X48L24** | *96VTN1002120B* | 36000 | 16.5 | 10 | 8.1 | 38500 | 35000 | 90.91% | 2 | 29200 | R-410A
213077694 | 3 | Yes | No | COMFORTMAKER | HRCU-A-CB (Split System: Heat Pump with Remote Outdoor Unit-Air-Source) | Centrally-Ducted | DLCURAH36ABK | EN(A,D)4X48L24** | *96VTN1002120B* | 36000 | 16.5 | 10 | 8.1 | 38500 | 35000 | 90.91% | 2 | 29200 | R-410A
213077695 | 3 | Yes | No | DAY & NIGHT | HRCU-A-CB (Split System: Heat Pump with Remote Outdoor Unit-Air-Source) | Centrally-Ducted | DLCURAH36ABK | EN(A,D)4X48L24** | *96VTN1002120B* | 36000 | 16.5 | 10 | 8.1 | 38500 | 35000 | 90.91% | 2 | 29200 | R-410A
213077696 | 3 | Yes | No | HEIL | HRCU-A-CB (Split System: Heat Pump with Remote Outdoor Unit-Air-Source) | Centrally-Ducted | DLCURAH36ABK | EN(A,D)4X48L24** | *96VTN1002120B* | 36000 | 16.5 | 10 | 8.1 | 38500 | 35000 | 90.91% | 2 | 29200 | R-410A
213077697 | 3 | Yes | No | KEEPRITE | HRCU-A-CB (Split System: Heat Pump with Remote Outdoor Unit-Air-Source) | Centrally-Ducted | DLCURAH36ABK | EN(A,D)4X48L24** | *96VTN1002120B* | 36000 | 16.5 | 10 | 8.1 | 38500 | 35000 | 90.91% | 2 | 29200 | R-410A
213077698 | 3 | Yes | No | SMART COMFORT | HRCU-A-CB (Split System: Heat Pump with Remote Outdoor Unit-Air-Source) | Centrally-Ducted | DLCURAH36ABK | EN(A,D)4X48L24** | *96VTN1002120B* | 36000 | 16.5 | 10 | 8.1 | 38500 | 35000 | 90.91% | 2 | 29200 | R-410A
213077699 | 3 | Yes | No | TEMPSTAR | HRCU-A-CB (Split System: Heat Pump with Remote Outdoor Unit-Air-Source) | Centrally-Ducted | DLCURAH36ABK | EN(A,D)4X48L24** | *96VTN1002120B* | 36000 | 16.5 | 10 | 8.1 | 38500 | 35000 | 90.91% | 2 | 29200 | R-410A
213077700 | 3 | Yes | No | GRANDAIRE | HRCU-A-CB (Split System: Heat Pump with Remote Outdoor Unit-Air-Source) | Centrally-Ducted | WDLCURAH36ABK | WLNC484DA* | WFST100C060A* | 36000 | 16.5 | 10 | 8.1 | 38500 | 28400 | 73.77% | 1.94 | 32600 | R-410A
213077701 | 2.92 | Yes | No | CARRIER | HRCU-A-CB (Split System: Heat Pump with Remote Outdoor Unit-Air-Source) | Centrally-Ducted | 38MURAQ36AB3* | CAP**3621AL* | 59TP6C100V21**22 | 35000 | 16.5 | 10 | 8.1 | 38500 | 35200 | 91.43% | 1.82 | 29400 | R-410A
213077702 | 2.92 | Yes | No | BRYANT HEATING AND COOLING SYSTEMS | HRCU-A-CB (Split System: Heat Pump with Remote Outdoor Unit-Air-Source) | Centrally-Ducted | 38MURAQ36AB3* | CAP**3621AL* | 926TC66100V21*** | 35000 | 16.5 | 10 | 8.1 | 38500 | 35200 | 91.43% | 1.82 | 29400 | R-410A
213077703 | 2.92 | Yes | No | AIRQUEST | HRCU-A-CB (Split System: Heat Pump with Remote Outdoor Unit-Air-Source) | Centrally-Ducted | DLCURAH36ABK | EA*4X36L21A* | *96VTN1002122B* | 35000 | 16.5 | 10 | 8.1 | 38500 | 35200 | 91.43% | 1.82 | 29400 | R-410A
213077704 | 2.92 | Yes | No | ARCOAIRE | HRCU-A-CB (Split System: Heat Pump with Remote Outdoor Unit-Air-Source) | Centrally-Ducted | DLCURAH36ABK | EA*4X36L21A* | *96VTN1002122B* | 35000 | 16.5 | 10 | 8.1 | 38500 | 35200 | 91.43% | 1.82 | 29400 | R-410A
213077705 | 2.92 | Yes | No | COMFORTMAKER | HRCU-A-CB (Split System: Heat Pump with Remote Outdoor Unit-Air-Source) | Centrally-Ducted | DLCURAH36ABK | EA*4X36L21A* | *96VTN1002122B* | 35000 | 16.5 | 10 | 8.1 | 38500 | 35200 | 91.43% | 1.82 | 29400 | R-410A
213077706 | 2.92 | Yes | No | DAY & NIGHT | HRCU-A-CB (Split System: Heat Pump with Remote Outdoor Unit-Air-Source) | Centrally-Ducted | DLCURAH36ABK | EA*4X36L21A* | *96VTN1002122B* | 35000 | 16.5 | 10 | 8.1 | 38500 | 35200 | 91.43% | 1.82 | 29400 | R-410A
213077707 | 2.92 | Yes | No | HEIL | HRCU-A-CB (Split System: Heat Pump with Remote Outdoor Unit-Air-Source) | Centrally-Ducted | DLCURAH36ABK | EA*4X36L21A* | *96VTN1002122B* | 35000 | 16.5 | 10 | 8.1 | 38500 | 35200 | 91.43% | 1.82 | 29400 | R-410A
213077708 | 2.92 | Yes | No | KEEPRITE | HRCU-A-CB (Split System: Heat Pump with Remote Outdoor Unit-Air-Source) | Centrally-Ducted | DLCURAH36ABK | EA*4X36L21A* | *96VTN1002122B* | 35000 | 16.5 | 10 | 8.1 | 38500 | 35200 | 91.43% | 1.82 | 29400 | R-410A
213077709 | 2.92 | Yes | No | SMART COMFORT | HRCU-A-CB (Split System: Heat Pump with Remote Outdoor Unit-Air-Source) | Centrally-Ducted | DLCURAH36ABK | EA*4X36L21A* | *96VTN1002122B* | 35000 | 16.5 | 10 | 8.1 | 38500 | 35200 | 91.43% | 1.82 | 29400 | R-410A
213077710 | 2.92 | Yes | No | TEMPSTAR | HRCU-A-CB (Split System: Heat Pump with Remote Outdoor Unit-Air-Source) | Centrally-Ducted | DLCURAH36ABK | EA*4X36L21A* | *96VTN1002122B* | 35000 | 16.5 | 10 | 8.1 | 38500 | 34800 | 90.39% | 2.08 | 29000 | R-410A
213077711 | 3.05 | Yes | Yes | CARRIER | HRCU-A-CB (Split System: Heat Pump with Remote Outdoor Unit-Air-Source) | Centrally-Ducted | 38MURAQ36AB3* | CAP**3721AL* | 59TP6C100V21**22 | 36600 | 16.5 | 10 | 8.5 | 38000 | 34800 | 91.58% | 2.08 | 29000 | R-410A
213077712 | 3.05 | Yes | Yes | BRYANT HEATING AND COOLING SYSTEMS | HRCU-A-CB (Split System: Heat Pump with Remote Outdoor Unit-Air-Source) | Centrally-Ducted | 38MURAQ36AB3* | CAP**3721AL* | 926TC66100V21*** | 36600 | 16.5 | 10 | 8.5 | 38000 | 34800 | 91.58% | 2.08 | 29000 | R-410A
213077713 | 3.05 | Yes | Yes | AIRQUEST | HRCU-A-CB (Split System: Heat Pump with Remote Outdoor Unit-Air-Source) | Centrally-Ducted | DLCURAH36ABK | EA*4X37L21A* | *96VTN1002122B* | 36600 | 16.5 | 10 | 8.5 | 38000 | 34800 | 91.58% | 2.08 | 29000 | R-410A
213077714 | 3.05 | Yes | Yes | ARCOAIRE | HRCU-A-CB (Split System: Heat Pump with Remote Outdoor Unit-Air-Source) | Centrally-Ducted | DLCURAH36ABK | EA*4X37L21A* | *96VTN1002122B* | 36600 | 16.5 | 10 | 8.5 | 38000 | 34800 | 91.58% | 2.08 | 29000 | R-410A
213077715 | 3.05 | Yes | Yes | COMFORTMAKER | HRCU-A-CB (Split System: Heat Pump with Remote Outdoor Unit-Air-Source) | Centrally-Ducted | DLCURAH36ABK | EA*4X37L21A* | *96VTN1002122B* | 36600 | 16.5 | 10 | 8.5 | 38000 | 34800 | 91.58% | 2.08 | 29000 | R-410A
213077716 | 3.05 | Yes | Yes | DAY & NIGHT | HRCU-A-CB (Split System: Heat Pump with Remote Outdoor Unit-Air-Source) | Centrally-Ducted | DLCURAH36ABK | EA*4X37L21A* | *96VTN1002122B* | 36600 | 16.5 | 10 | 8.5 | 38000 | 34800 | 91.58% | 2.08 | 29000 | R-410A
213077717 | 3.05 | Yes | Yes | HEIL | HRCU-A-CB (Split System: Heat Pump with Remote Outdoor Unit-Air-Source) | Centrally-Ducted | DLCURAH36ABK | EA*4X37L21A* | *96VTN1002122B* | 36600 | 16.5 | 10 | 8.5 | 38000 | 34800 | 91.58% | 2.08 | 29000 | R-410A
213077718 | 3.05 | Yes | Yes | KEEPRITE | HRCU-A-CB (Split System: Heat Pump with Remote Outdoor Unit-Air-Source) | Centrally-Ducted | DLCURAH36ABK | EA*4X37L21A* | *96VTN1002122B* | 36600 | 16.5 | 10 | 8.5 | 38000 | 34800 | 91.58% | 2.08 | 29000 | R-410A
213077719 | 3.05 | Yes | Yes | SMART COMFORT | HRCU-A-CB (Split System: Heat Pump with Remote Outdoor Unit-Air-Source) | Centrally-Ducted | DLCURAH36ABK | EA*4X37L21A* | *96VTN1002122B* | 36600 | 16.5 | 10 | 8.5 | 38000 | 34800 | 91.58% | 2.08 | 29000 | R-410A
213077720 | 3.05 | Yes | Yes | TEMPSTAR | HRCU-A-CB (Split System: Heat Pump with Remote Outdoor Unit-Air-Source) | Centrally-Ducted | DLCURAH36ABK | EA*4X37L21A* | *96VTN1002122B* | 36600 | 16.5 | 10 | 8.5 | 38000 | 35000 | 92.11% | 1.88 | 29400 | R-410A
213077721 | 2.95 | Yes | No | CARRIER | HRCU-A-CB (Split System: Heat Pump with Remote Outdoor Unit-Air-Source) | Centrally-Ducted | 38MURAQ36AB3* | CAP**4221AL* | 59TP6C100V21**22 | 35400 | 16.5 | 10 | 8.1 | 38500 | 35000 | 90.91% | 1.88 | 29400 | R-410A
213077722 | 2.95 | Yes | No | BRYANT HEATING AND COOLING SYSTEMS | HRCU-A-CB (Split System: Heat Pump with Remote Outdoor Unit-Air-Source) | Centrally-Ducted | 38MURAQ36AB3* | CAP**4221AL* | 926TC66100V21*** | 35400 | 16.5 | 10 | 8.1 | 38500 | 35000 | 90.91% | 1.88 | 29400 | R-410A
213077723 | 2.95 | Yes | No | AIRQUEST | HRCU-A-CB (Split System: Heat Pump with Remote Outdoor Unit-Air-Source) | Centrally-Ducted | DLCURAH36ABK | EA*4X42L21A* | *96VTN1002122B* | 35400 | 16.5 | 10 | 8.1 | 38500 | 35000 | 90.91% | 1.88 | 29400 | R-410A
213077724 | 2.95 | Yes | No | ARCOAIRE | HRCU-A-CB (Split System: Heat Pump with Remote Outdoor Unit-Air-Source) | Centrally-Ducted | DLCURAH36ABK | EA*4X42L21A* | *96VTN1002122B* | 35400 | 16.5 | 10 | 8.1 | 38500 | 35000 | 90.91% | 1.88 | 29400 | R-410A
213077725 | 2.95 | Yes | No | COMFORTMAKER | HRCU-A-CB (Split System: Heat Pump with Remote Outdoor Unit-Air-Source) | Centrally-Ducted | DLCURAH36ABK | EA*4X42L21A* | *96VTN1002122B* | 35400 | 16.5 | 10 | 8.1 | 38500 | 35000 | 90.91% | 1.88 | 29400 | R-410A
213077726 | 2.95 | Yes | No | DAY & NIGHT | HRCU-A-CB (Split System: Heat Pump with Remote Outdoor Unit-Air-Source) | Centrally-Ducted | DLCURAH36ABK | EA*4X42L21A* | *96VTN1002122B* | 35400 | 16.5 | 10 | 8.1 | 38500 | 35000 | 90.91% | 1.88 | 29400 | R-410A
213077727 | 2.95 | Yes | No | HEIL | HRCU-A-CB (Split System: Heat Pump with Remote Outdoor Unit-Air-Source) | Centrally-Ducted | DLCURAH36ABK | EA*4X42L21A* | *96VTN1002122B* | 35400 | 16.5 | 10 | 8.1 | 38500 | 35000 | 90.91% | 1.88 | 29400 | R-410A
213077728 | 2.95 | Yes | No | KEEPRITE | HRCU-A-CB (Split System: Heat Pump with Remote Outdoor Unit-Air-Source) | Centrally-Ducted | DLCURAH36ABK | EA*4X42L21A* | *96VTN1002122B* | 35400 | 16.5 | 10 | 8.1 | 38500 | 35000 | 90.91% | 1.88 | 29400 | R-410A
213077729 | 2.95 | Yes | No | SMART COMFORT | HRCU-A-CB (Split System: Heat Pump with Remote Outdoor Unit-Air-Source) | Centrally-Ducted | DLCURAH36ABK | EA*4X42L21A* | *96VTN1002122B* | 35400 | 16.5 | 10 | 8.1 | 38500 | 35000 | 90.91% | 1.88 | 29400 | R-410A
213077730 | 2.95 | Yes | No | TEMPSTAR | HRCU-A-CB (Split System: Heat Pump with Remote Outdoor Unit-Air-Source) | Centrally-Ducted | DLCURAH36ABK | EA*4X42L21A* | *96VTN1002122B* | 35400 | 16.5 | 10 | 8.1 | 38500 | 35000 | 90.91% | 1.88 | 29400 | R-410A
213077731 | 2.95 | Yes | No | CARRIER | HRCU-A-CB (Split System: Heat Pump with Remote Outdoor Unit-Air-Source) | Centrally-Ducted | 38MURAQ36AB3* | CAP**4224AL* | 59TP6C100V21**22 | 35400 | 16.5 | 10 | 8.1 | 38500 | 35000 | 90.91% | 1.88 | 29400 | R-410A
213077732 | 2.95 | Yes | No | BRYANT HEATING AND COOLING SYSTEMS | HRCU-A-CB (Split System: Heat Pump with Remote Outdoor Unit-Air-Source) | Centrally-Ducted | 38MURAQ36AB3* | CAP**4224AL* | 926TC66100V21*** | 35400 | 16.5 | 10 | 8.1 | 38500 | 35000 | 90.91% | 1.88 | 29400 | R-410A
213077733 | 2.95 | Yes | No | AIRQUEST | HRCU-A-CB (Split System: Heat Pump with Remote Outdoor Unit-Air-Source) | Centrally-Ducted | DLCURAH36ABK | EA*4X42L24A* | *96VTN1002122B* | 35400 | 16.5 | 10 | 8.1 | 38500 | 35000 | 90.91% | 1.88 | 29400 | R-410A
213077734 | 2.95 | Yes | No | ARCOAIRE | HRCU-A-CB (Split System: Heat Pump with Remote Outdoor Unit-Air-Source) | Centrally-Ducted | DLCURAH36ABK | EA*4X42L24A* | *96VTN1002122B* | 35400 | 16.5 | 10 | 8.1 | 38500 | 35000 | 90.91% | 1.88 | 29400 | R-410A
213077735 | 2.95 | Yes | No | COMFORTMAKER | HRCU-A-CB (Split System: Heat Pump with Remote Outdoor Unit-Air-Source) | Centrally-Ducted | DLCURAH36ABK | EA*4X42L24A* | *96VTN1002122B* | 35400 | 16.5 | 10 | 8.1 | 38500 | 35000 | 90.91% | 1.88 | 29400 | R-410A
213077736 | 2.95 | Yes | No | DAY & NIGHT | HRCU-A-CB (Split System: Heat Pump with Remote Outdoor Unit-Air-Source) | Centrally-Ducted | DLCURAH36ABK | EA*4X42L24A* | *96VTN1002122B* | 35400 | 16.5 | 10 | 8.1 | 38500 | 35000 | 90.91% | 1.88 | 29400 | R-410A
213077737 | 2.95 | Yes | No | HEIL | HRCU-A-CB (Split System: Heat Pump with Remote Outdoor Unit-Air-Source) | Centrally-Ducted | DLCURAH36ABK | EA*4X42L24A* | *96VTN1002122B* | 35400 | 16.5 | 10 | 8.1 | 38500 | 35000 | 90.91% | 1.88 | 29400 | R-410A
213077738 | 2.95 | Yes | No | KEEPRITE | HRCU-A-CB (Split System: Heat Pump with Remote Outdoor Unit-Air-Source) | Centrally-Ducted | DLCURAH36ABK | EA*4X42L24A* | *96VTN1002122B* | 35400 | 16.5 | 10 | 8.1 | 38500 | 35000 | 90.91% | 1.88 | 29400 | R-410A
213077739 | 2.95 | Yes | No | SMART COMFORT | HRCU-A-CB (Split System: Heat Pump with Remote Outdoor Unit-Air-Source) | Centrally-Ducted | DLCURAH36ABK | EA*4X42L24A* | *96VTN1002122B* | 35400 | 16.5 | 10 | 8.1 | 38500 | 35000 | 90.91% | 1.88 | 29400 | R-410A
213077740 | 2.95 | Yes | No | TEMPSTAR | HRCU-A-CB (Split System: Heat Pump with Remote Outdoor Unit-Air-Source) | Centrally-Ducted | DLCURAH36ABK | EA*4X42L24A* | *96VTN1002122B* | 35400 | 16.5 | 10 | 8.1 | 38500 | 34800 | 90.39% | 2.08 | 29000 | R-410A
213077741 | 3.07 | Yes | Yes | CARRIER | HRCU-A-CB (Split System: Heat Pump with Remote Outdoor Unit-Air-Source) | Centrally-Ducted | 38MURAQ36AB3* | CAP**4321AL* | 59TP6C100V21**22 | 36800 | 16.5 | 10 | 8.5 | 38000 | 34800 | 91.58% | 2.08 | 29000 | R-410A
213077742 | 3.07 | Yes | Yes | BRYANT HEATING AND COOLING SYSTEMS | HRCU-A-CB (Split System: Heat Pump with Remote Outdoor Unit-Air-Source) | Centrally-Ducted | 38MURAQ36AB3* | CAP**4321AL* | 926TC66100V21*** | 36800 | 16.5 | 10 | 8.5 | 38000 | 34800 | 91.58% | 2.08 | 29000 | R-410A
213077743 | 3.07 | Yes | Yes | AIRQUEST | HRCU-A-CB (Split System: Heat Pump with Remote Outdoor Unit-Air-Source) | Centrally-Ducted | DLCURAH36ABK | EA*4X43L21A* | *96VTN1002122B* | 36800 | 16.5 | 10 | 8.5 | 38000 | 34800 | 91.58% | 2.08 | 29000 | R-410A
213077744 | 3.07 | Yes | Yes | ARCOAIRE | HRCU-A-CB (Split System: Heat Pump with Remote Outdoor Unit-Air-Source) | Centrally-Ducted | DLCURAH36ABK | EA*4X43L21A* | *96VTN1002122B* | 36800 | 16.5 | 10 | 8.5 | 38000 | 34800 | 91.58% | 2.08 | 29000 | R-410A
213077745 | 3.07 | Yes | Yes | COMFORTMAKER | HRCU-A-CB (Split System: Heat Pump with Remote Outdoor Unit-Air-Source) | Centrally-Ducted | DLCURAH36ABK | EA*4X43L21A* | *96VTN1002122B* | 36800 | 16.5 | 10 | 8.5 | 38000 | 34800 | 91.58% | 2.08 | 29000 | R-410A
213077746 | 3.07 | Yes | Yes | DAY & NIGHT | HRCU-A-CB (Split System: Heat Pump with Remote Outdoor Unit-Air-Source) | Centrally-Ducted | DLCURAH36ABK | EA*4X43L21A* | *96VTN1002122B* | 36800 | 16.5 | 10 | 8.5 | 38000 | 34800 | 91.58% | 2.08 | 29000 | R-410A
213077747 | 3.07 | Yes | Yes | HEIL | HRCU-A-CB (Split System: Heat Pump with Remote Outdoor Unit-Air-Source) | Centrally-Ducted | DLCURAH36ABK | EA*4X43L21A* | *96VTN1002122B* | 36800 | 16.5 | 10 | 8.5 | 38000 | 34800 | 91.58% | 2.08 | 29000 | R-410A
213077748 | 3.07 | Yes | Yes | KEEPRITE | HRCU-A-CB (Split System: Heat Pump with Remote Outdoor Unit-Air-Source) | Centrally-Ducted | DLCURAH36ABK | EA*4X43L21A* | *96VTN1002122B* | 36800 | 16.5 | 10 | 8.5 | 38000 | 34800 | 91.58% | 2.08 | 29000 | R-410A
213077749 | 3.07 | Yes | Yes | SMART COMFORT | HRCU-A-CB (Split System: Heat Pump with Remote Outdoor Unit-Air-Source) | Centrally-Ducted | DLCURAH36ABK | EA*4X43L21A* | *96VTN1002122B* | 36800 | 16.5 | 10 | 8.5 | 38000 | 34800 | 91.58% | 2.08 | 29000 | R-410A
213077750 | 3.07 | Yes | Yes | TEMPSTAR | HRCU-A-CB (Split System: Heat Pump with Remote Outdoor Unit-Air-Source) | Centrally-Ducted | DLCURAH36ABK | EA*4X43L21A* | *96VTN1002122B* | 36800 | 16.5 | 10 | 8.5 | 38000 | 34600 | 91.05% | 2.02 | 28800 | R-410A
213077771 | 3 | Yes | No | CARRIER | HRCU-A-CB (Split System: Heat Pump with Remote Outdoor Unit-Air-Source) | Centrally-Ducted | 38MURAQ36AB3* | CNPV*4821AL* | 59TP6C100V21**22 | 36000 | 17 | 10.5 | 8.1 | 38500 | 34800 | 90.39% | 2 | 29200 | R-410A
213077772 | 3 | Yes | No | BRYANT HEATING AND COOLING SYSTEMS | HRCU-A-CB (Split System: Heat Pump with Remote Outdoor Unit-Air-Source) | Centrally-Ducted | 38MURAQ36AB3* | CNPV*4821AL* | 926TC66100V21*** | 36000 | 17 | 10.5 | 8.1 | 38500 | 34800 | 90.39% | 2 | 29200 | R-410A
213077773 | 3 | Yes | No | AIRQUEST | HRCU-A-CB (Split System: Heat Pump with Remote Outdoor Unit-Air-Source) | Centrally-Ducted | DLCURAH36ABK | EN(A,D,W)4X48L21** | *96VTN1002122B* | 36000 | 17 | 10.5 | 8.1 | 38500 | 34800 | 90.39% | 2 | 29200 | R-410A
213077774 | 3 | Yes | No | ARCOAIRE | HRCU-A-CB (Split System: Heat Pump with Remote Outdoor Unit-Air-Source) | Centrally-Ducted | DLCURAH36ABK | EN(A,D,W)4X48L21** | *96VTN1002122B* | 36000 | 17 | 10.5 | 8.1 | 38500 | 34800 | 90.39% | 2 | 29200 | R-410A
213077775 | 3 | Yes | No | COMFORTMAKER | HRCU-A-CB (Split System: Heat Pump with Remote Outdoor Unit-Air-Source) | Centrally-Ducted | DLCURAH36ABK | EN(A,D,W)4X48L21** | *96VTN1002122B* | 36000 | 17 | 10.5 | 8.1 | 38500 | 34800 | 90.39% | 2 | 29200 | R-410A
213077776 | 3 | Yes | No | DAY & NIGHT | HRCU-A-CB (Split System: Heat Pump with Remote Outdoor Unit-Air-Source) | Centrally-Ducted | DLCURAH36ABK | EN(A,D,W)4X48L21** | *96VTN1002122B* | 36000 | 17 | 10.5 | 8.1 | 38500 | 34800 | 90.39% | 2 | 29200 | R-410A
213077777 | 3 | Yes | No | HEIL | HRCU-A-CB (Split System: Heat Pump with Remote Outdoor Unit-Air-Source) | Centrally-Ducted | DLCURAH36ABK | EN(A,D,W)4X48L21** | *96VTN1002122B* | 36000 | 17 | 10.5 | 8.1 | 38500 | 34800 | 90.39% | 2 | 29200 | R-410A
213077778 | 3 | Yes | No | KEEPRITE | HRCU-A-CB (Split System: Heat Pump with Remote Outdoor Unit-Air-Source) | Centrally-Ducted | DLCURAH36ABK | EN(A,D,W)4X48L21** | *96VTN1002122B* | 36000 | 17 | 10.5 | 8.1 | 38500 | 34800 | 90.39% | 2 | 29200 | R-410A
213077779 | 3 | Yes | No | SMART COMFORT | HRCU-A-CB (Split System: Heat Pump with Remote Outdoor Unit-Air-Source) | Centrally-Ducted | DLCURAH36ABK | EN(A,D,W)4X48L21** | *96VTN1002122B* | 36000 | 17 | 10.5 | 8.1 | 38500 | 34800 | 90.39% | 2 | 29200 | R-410A
213077780 | 3 | Yes | No | TEMPSTAR | HRCU-A-CB (Split System: Heat Pump with Remote Outdoor Unit-Air-Source) | Centrally-Ducted | DLCURAH36ABK | EN(A,D,W)4X48L21** | *96VTN1002122B* | 36000 | 17 | 10.5 | 8.1 | 38500 | 34800 | 90.39% | 2 | 29200 | R-410A
213077781 | 3 | Yes | No | CARRIER | HRCU-A-CB (Split System: Heat Pump with Remote Outdoor Unit-Air-Source) | Centrally-Ducted | 38MURAQ36AB3* | CNPV*4824AL* | 59TP6C100V21**22 | 36000 | 17 | 10.5 | 8.1 | 38500 | 34800 | 90.39% | 2 | 29200 | R-410A
213077782 | 3 | Yes | No | BRYANT HEATING AND COOLING SYSTEMS | HRCU-A-CB (Split System: Heat Pump with Remote Outdoor Unit-Air-Source) | Centrally-Ducted | 38MURAQ36AB3* | CNPV*4824AL* | 926TC66100V21*** | 36000 | 17 | 10.5 | 8.1 | 38500 | 34800 | 90.39% | 2 | 29200 | R-410A
213077783 | 3 | Yes | No | AIRQUEST | HRCU-A-CB (Split System: Heat Pump with Remote Outdoor Unit-Air-Source) | Centrally-Ducted | DLCURAH36ABK | EN(A,D)4X48L24** | *96VTN1002122B* | 36000 | 17 | 10.5 | 8.1 | 38500 | 34800 | 90.39% | 2 | 29200 | R-410A
213077784 | 3 | Yes | No | ARCOAIRE | HRCU-A-CB (Split System: Heat Pump with Remote Outdoor Unit-Air-Source) | Centrally-Ducted | DLCURAH36ABK | EN(A,D)4X48L24** | *96VTN1002122B* | 36000 | 17 | 10.5 | 8.1 | 38500 | 34800 | 90.39% | 2 | 29200 | R-410A
213077785 | 3 | Yes | No | COMFORTMAKER | HRCU-A-CB (Split System: Heat Pump with Remote Outdoor Unit-Air-Source) | Centrally-Ducted | DLCURAH36ABK | EN(A,D)4X48L24** | *96VTN1002122B* | 36000 | 17 | 10.5 | 8.1 | 38500 | 34800 | 90.39% | 2 | 29200 | R-410A
213077786 | 3 | Yes | No | DAY & NIGHT | HRCU-A-CB (Split System: Heat Pump with Remote Outdoor Unit-Air-Source) | Centrally-Ducted | DLCURAH36ABK | EN(A,D)4X48L24** | *96VTN1002122B* | 36000 | 17 | 10.5 | 8.1 | 38500 | 34800 | 90.39% | 2 | 29200 | R-410A
213077787 | 3 | Yes | No | HEIL | HRCU-A-CB (Split System: Heat Pump with Remote Outdoor Unit-Air-Source) | Centrally-Ducted | DLCURAH36ABK | EN(A,D)4X48L24** | *96VTN1002122B* | 36000 | 17 | 10.5 | 8.1 | 38500 | 34800 | 90.39% | 2 | 29200 | R-410A
213077788 | 3 | Yes | No | KEEPRITE | HRCU-A-CB (Split System: Heat Pump with Remote Outdoor Unit-Air-Source) | Centrally-Ducted | DLCURAH36ABK | EN(A,D)4X48L24** | *96VTN1002122B* | 36000 | 17 | 10.5 | 8.1 | 38500 | 34800 | 90.39% | 2 | 29200 | R-410A
213077789 | 3 | Yes | No | SMART COMFORT | HRCU-A-CB (Split System: Heat Pump with Remote Outdoor Unit-Air-Source) | Centrally-Ducted | DLCURAH36ABK | EN(A,D)4X48L24** | *96VTN1002122B* | 36000 | 17 | 10.5 | 8.1 | 38500 | 34800 | 90.39% | 2 | 29200 | R-410A
213077790 | 3 | Yes | No | TEMPSTAR | HRCU-A-CB (Split System: Heat Pump with Remote Outdoor Unit-Air-Source) | Centrally-Ducted | DLCURAH36ABK | EN(A,D)4X48L24** | *96VTN1002122B* | 36000 | 17 | 10.5 | 8.1 | 38500 | 28400 | 73.77% | 1.96 | 32600 | R-410A
213077791 | 2.93 | No | No | CARRIER | HRCU-A-CB (Split System: Heat Pump with Remote Outdoor Unit-Air-Source) | Centrally-Ducted | 38MURAQ36AB3* | CAP**4224AL* | 59TP6C120V24**22 | 35200 | 16 | 9.5 | 8.1 | 38500 | 35000 | 90.91% | 1.88 | 29400 | R-410A
213077792 | 2.93 | No | No | CARRIER | HRCU-A-CB (Split System: Heat Pump with Remote Outdoor Unit-Air-Source) | Centrally-Ducted | 38MURAQ36AB3* | CAP**4224AL* | GG96VTAB66120D** | 35200 | 16 | 9.5 | 8.1 | 38500 | 35000 | 90.91% | 1.88 | 29400 | R-410A
213077793 | 2.93 | No | No | BRYANT HEATING AND COOLING SYSTEMS | HRCU-A-CB (Split System: Heat Pump with Remote Outdoor Unit-Air-Source) | Centrally-Ducted | 38MURAQ36AB3* | CAP**4224AL* | 926TC66120V24*** | 35200 | 16 | 9.5 | 8.1 | 38500 | 35000 | 90.91% | 1.88 | 29400 | R-410A
213077794 | 2.93 | No | No | PAYNE HEATING AND COOLING | HRCU-A-CB (Split System: Heat Pump with Remote Outdoor Unit-Air-Source) | Centrally-Ducted | 38MURAQ36AB3* | CAP**4224AL* | PG96VTAB66120D** | 35200 | 16 | 9.5 | 8.1 | 38500 | 35000 | 90.91% | 1.88 | 29400 | R-410A
213077795 | 2.93 | No | No | AIRQUEST | HRCU-A-CB (Split System: Heat Pump with Remote Outdoor Unit-Air-Source) | Centrally-Ducted | DLCURAH36ABK | EA*4X42L24A* | *96VTN1202422B* | 35200 | 16 | 9.5 | 8.1 | 38500 | 35000 | 90.91% | 1.88 | 29400 | R-410A
213077796 | 2.93 | No | No | ARCOAIRE | HRCU-A-CB (Split System: Heat Pump with Remote Outdoor Unit-Air-Source) | Centrally-Ducted | DLCURAH36ABK | EA*4X42L24A* | *96VTN1202422B* | 35200 | 16 | 9.5 | 8.1 | 38500 | 35000 | 90.91% | 1.88 | 29400 | R-410A
213077797 | 2.93 | No | No | COMFORTMAKER | HRCU-A-CB (Split System: Heat Pump with Remote Outdoor Unit-Air-Source) | Centrally-Ducted | DLCURAH36ABK | EA*4X42L24A* | *96VTN1202422B* | 35200 | 16 | 9.5 | 8.1 | 38500 | 35000 | 90.91% | 1.88 | 29400 | R-410A
213077798 | 2.93 | No | No | DAY & NIGHT | HRCU-A-CB (Split System: Heat Pump with Remote Outdoor Unit-Air-Source) | Centrally-Ducted | DLCURAH36ABK | EA*4X42L24A* | *96VTN1202422B* | 35200 | 16 | 9.5 | 8.1 | 38500 | 35000 | 90.91% | 1.88 | 29400 | R-410A
213077799 | 2.93 | No | No | HEIL | HRCU-A-CB (Split System: Heat Pump with Remote Outdoor Unit-Air-Source) | Centrally-Ducted | DLCURAH36ABK | EA*4X42L24A* | *96VTN1202422B* | 35200 | 16 | 9.5 | 8.1 | 38500 | 35000 | 90.91% | 1.88 | 29400 | R-410A
213077800 | 2.93 | No | No | KEEPRITE | HRCU-A-CB (Split System: Heat Pump with Remote Outdoor Unit-Air-Source) | Centrally-Ducted | DLCURAH36ABK | EA*4X42L24A* | *96VTN1202422B* | 35200 | 16 | 9.5 | 8.1 | 38500 | 35000 | 90.91% | 1.88 | 29400 | R-410A
213077801 | 2.93 | No | No | SMART COMFORT | HRCU-A-CB (Split System: Heat Pump with Remote Outdoor Unit-Air-Source) | Centrally-Ducted | DLCURAH36ABK | EA*4X42L24A* | *96VTN1202422B* | 35200 | 16 | 9.5 | 8.1 | 38500 | 35000 | 90.91% | 1.88 | 29400 | R-410A
213077802 | 2.93 | No | No | TEMPSTAR | HRCU-A-CB (Split System: Heat Pump with Remote Outdoor Unit-Air-Source) | Centrally-Ducted | DLCURAH36ABK | EA*4X42L24A* | *96VTN1202422B* | 35200 | 16 | 9.5 | 8.1 | 38500 | 34600 | 89.87% | 2.02 | 29000 | R-410A
213077803 | 2.98 | Yes | No | CARRIER | HRCU-A-CB (Split System: Heat Pump with Remote Outdoor Unit-Air-Source) | Centrally-Ducted | 38MURAQ36AB3* | CNPV*4824AL* | 59TP6C120V24**22 | 35800 | 16.5 | 10 | 8.1 | 38500 | 35000 | 90.91% | 2 | 29200 | R-410A
213077804 | 2.98 | Yes | No | CARRIER | HRCU-A-CB (Split System: Heat Pump with Remote Outdoor Unit-Air-Source) | Centrally-Ducted | 38MURAQ36AB3* | CNPV*4824AL* | GG96VTAB66120D** | 35800 | 16.5 | 10 | 8.1 | 38500 | 35000 | 90.91% | 2 | 29200 | R-410A
213077805 | 2.98 | Yes | No | BRYANT HEATING AND COOLING SYSTEMS | HRCU-A-CB (Split System: Heat Pump with Remote Outdoor Unit-Air-Source) | Centrally-Ducted | 38MURAQ36AB3* | CNPV*4824AL* | 926TC66120V24*** | 35800 | 16.5 | 10 | 8.1 | 38500 | 35000 | 90.91% | 2 | 29200 | R-410A
213077806 | 2.98 | Yes | No | PAYNE HEATING AND COOLING | HRCU-A-CB (Split System: Heat Pump with Remote Outdoor Unit-Air-Source) | Centrally-Ducted | 38MURAQ36AB3* | CNPV*4824AL* | PG96VTAB66120D** | 35800 | 16.5 | 10 | 8.1 | 38500 | 35000 | 90.91% | 2 | 29200 | R-410A
213077807 | 2.98 | Yes | No | AIRQUEST | HRCU-A-CB (Split System: Heat Pump with Remote Outdoor Unit-Air-Source) | Centrally-Ducted | DLCURAH36ABK | EN(A,D)4X48L24** | *96VTN1202422B* | 35800 | 16.5 | 10 | 8.1 | 38500 | 35000 | 90.91% | 2 | 29200 | R-410A
213077808 | 2.98 | Yes | No | ARCOAIRE | HRCU-A-CB (Split System: Heat Pump with Remote Outdoor Unit-Air-Source) | Centrally-Ducted | DLCURAH36ABK | EN(A,D)4X48L24** | *96VTN1202422B* | 35800 | 16.5 | 10 | 8.1 | 38500 | 35000 | 90.91% | 2 | 29200 | R-410A
213077809 | 2.98 | Yes | No | COMFORTMAKER | HRCU-A-CB (Split System: Heat Pump with Remote Outdoor Unit-Air-Source) | Centrally-Ducted | DLCURAH36ABK | EN(A,D)4X48L24** | *96VTN1202422B* | 35800 | 16.5 | 10 | 8.1 | 38500 | 35000 | 90.91% | 2 | 29200 | R-410A
213077810 | 2.98 | Yes | No | DAY & NIGHT | HRCU-A-CB (Split System: Heat Pump with Remote Outdoor Unit-Air-Source) | Centrally-Ducted | DLCURAH36ABK | EN(A,D)4X48L24** | *96VTN1202422B* | 35800 | 16.5 | 10 | 8.1 | 38500 | 35000 | 90.91% | 2 | 29200 | R-410A
213077811 | 2.98 | Yes | No | HEIL | HRCU-A-CB (Split System: Heat Pump with Remote Outdoor Unit-Air-Source) | Centrally-Ducted | DLCURAH36ABK | EN(A,D)4X48L24** | *96VTN1202422B* | 35800 | 16.5 | 10 | 8.1 | 38500 | 35000 | 90.91% | 2 | 29200 | R-410A
213077812 | 2.98 | Yes | No | KEEPRITE | HRCU-A-CB (Split System: Heat Pump with Remote Outdoor Unit-Air-Source) | Centrally-Ducted | DLCURAH36ABK | EN(A,D)4X48L24** | *96VTN1202422B* | 35800 | 16.5 | 10 | 8.1 | 38500 | 35000 | 90.91% | 2 | 29200 | R-410A
213077813 | 2.98 | Yes | No | SMART COMFORT | HRCU-A-CB (Split System: Heat Pump with Remote Outdoor Unit-Air-Source) | Centrally-Ducted | DLCURAH36ABK | EN(A,D)4X48L24** | *96VTN1202422B* | 35800 | 16.5 | 10 | 8.1 | 38500 | 35000 | 90.91% | 2 | 29200 | R-410A
213077814 | 2.98 | Yes | No | TEMPSTAR | HRCU-A-CB (Split System: Heat Pump with Remote Outdoor Unit-Air-Source) | Centrally-Ducted | DLCURAH36ABK | EN(A,D)4X48L24** | *96VTN1202422B* | 35800 | 16.5 | 10 | 8.1 | 38500 | 28600 | 74.29% | 1.96 | 32800 | R-410A
213077827 | 1.93 | Yes | Yes | GRANDAIRE | HRCU-A-CB (Split System: Heat Pump with Remote Outdoor Unit-Air-Source) | Centrally-Ducted | WDLCURAH24ABK | WLNC244BA* | WFST060B048A* | 23200 | 16.5 | 10 | 8.5 | 26800 | 25400 | 94.78% | 2.12 | 19400 | R-410A
213077828 | 3 | Yes | No | CARRIER | HRCU-A-CB (Split System: Heat Pump with Remote Outdoor Unit-Air-Source) | Centrally-Ducted | 38MURAQ36AB3* | CAP**3717AL* | 58S(B,C)*B045M14**12 | 36000 | 15.2 | 10 | 8.5 | 38500 | 35200 | 91.43% | 2 | 29400 | R-410A
213077829 | 3 | Yes | No | BRYANT HEATING AND COOLING SYSTEMS | HRCU-A-CB (Split System: Heat Pump with Remote Outdoor Unit-Air-Source) | Centrally-Ducted | 38MURAQ36AB3* | CAP**3717AL* | 8(0,1)*SB36045M14*** | 36000 | 15.2 | 10 | 8.5 | 38500 | 35200 | 91.43% | 2 | 29400 | R-410A
213077830 | 3 | Yes | No | PAYNE HEATING AND COOLING | HRCU-A-CB (Split System: Heat Pump with Remote Outdoor Unit-Air-Source) | Centrally-Ducted | 38MURAQ36AB3* | CAP**3717AL* | PG80MS(A,L)A36045A** | 36000 | 15.2 | 10 | 8.5 | 38500 | 35200 | 91.43% | 2 | 29400 | R-410A
213077831 | 3 | Yes | No | AIRQUEST | HRCU-A-CB (Split System: Heat Pump with Remote Outdoor Unit-Air-Source) | Centrally-Ducted | DLCURAH36ABK | EA*4X37L17A* | *80MS(N,L)0451412A* | 36000 | 15.2 | 10 | 8.5 | 38500 | 35200 | 91.43% | 2 | 29400 | R-410A
213077832 | 3 | Yes | No | ARCOAIRE | HRCU-A-CB (Split System: Heat Pump with Remote Outdoor Unit-Air-Source) | Centrally-Ducted | DLCURAH36ABK | EA*4X37L17A* | *80MS(N,L)0451412A* | 36000 | 15.2 | 10 | 8.5 | 38500 | 35200 | 91.43% | 2 | 29400 | R-410A
213077833 | 3 | Yes | No | COMFORTMAKER | HRCU-A-CB (Split System: Heat Pump with Remote Outdoor Unit-Air-Source) | Centrally-Ducted | DLCURAH36ABK | EA*4X37L17A* | *80MS(N,L)0451412A* | 36000 | 15.2 | 10 | 8.5 | 38500 | 35200 | 91.43% | 2 | 29400 | R-410A
213077834 | 3 | Yes | No | DAY & NIGHT | HRCU-A-CB (Split System: Heat Pump with Remote Outdoor Unit-Air-Source) | Centrally-Ducted | DLCURAH36ABK | EA*4X37L17A* | *80MS(N,L)0451412A* | 36000 | 15.2 | 10 | 8.5 | 38500 | 35200 | 91.43% | 2 | 29400 | R-410A
213077835 | 3 | Yes | No | HEIL | HRCU-A-CB (Split System: Heat Pump with Remote Outdoor Unit-Air-Source) | Centrally-Ducted | DLCURAH36ABK | EA*4X37L17A* | *80MS(N,L)0451412A* | 36000 | 15.2 | 10 | 8.5 | 38500 | 35200 | 91.43% | 2 | 29400 | R-410A
213077836 | 3 | Yes | No | KEEPRITE | HRCU-A-CB (Split System: Heat Pump with Remote Outdoor Unit-Air-Source) | Centrally-Ducted | DLCURAH36ABK | EA*4X37L17A* | *80MS(N,L)0451412A* | 36000 | 15.2 | 10 | 8.5 | 38500 | 35200 | 91.43% | 2 | 29400 | R-410A
213077837 | 3 | Yes | No | SMART COMFORT | HRCU-A-CB (Split System: Heat Pump with Remote Outdoor Unit-Air-Source) | Centrally-Ducted | DLCURAH36ABK | EA*4X37L17A* | *80MS(N,L)0451412A* | 36000 | 15.2 | 10 | 8.5 | 38500 | 35200 | 91.43% | 2 | 29400 | R-410A
213077838 | 3 | Yes | No | TEMPSTAR | HRCU-A-CB (Split System: Heat Pump with Remote Outdoor Unit-Air-Source) | Centrally-Ducted | DLCURAH36ABK | EA*4X37L17A* | *80MS(N,L)0451412A* | 36000 | 15.2 | 10 | 8.5 | 38500 | 35200 | 91.43% | 2 | 29400 | R-410A
213077839 | 3 | Yes | No | GRANDAIRE | HRCU-A-CB (Split System: Heat Pump with Remote Outdoor Unit-Air-Source) | Centrally-Ducted | WDLCURAH36ABK | WLA*374BA* | WFE*045A036C* | 36000 | 15.2 | 10 | 8.5 | 38500 | 35400 | 91.95% | 1.78 | 29600 | R-410A
213077864 | 2.9 | No | No | CARRIER | HRCU-A-CB (Split System: Heat Pump with Remote Outdoor Unit-Air-Source) | Centrally-Ducted | 38MURAQ36AB3* | CAP**3617AL* | 58S(B,C)*B070M14**12 | 34800 | 15.5 | 9.5 | 8.1 | 38500 | 35200 | 91.43% | 1.82 | 29400 | R-410A
213077865 | 2.9 | No | No | BRYANT HEATING AND COOLING SYSTEMS | HRCU-A-CB (Split System: Heat Pump with Remote Outdoor Unit-Air-Source) | Centrally-Ducted | 38MURAQ36AB3* | CAP**3617AL* | 8(0,1)*SB36070M14*** | 34800 | 15.5 | 9.5 | 8.1 | 38500 | 35200 | 91.43% | 1.82 | 29400 | R-410A
213077866 | 2.9 | No | No | PAYNE HEATING AND COOLING | HRCU-A-CB (Split System: Heat Pump with Remote Outdoor Unit-Air-Source) | Centrally-Ducted | 38MURAQ36AB3* | CAP**3617AL* | PG80MS(A,L)A36070A** | 34800 | 15.5 | 9.5 | 8.1 | 38500 | 35200 | 91.43% | 1.82 | 29400 | R-410A
213077867 | 2.9 | No | No | AIRQUEST | HRCU-A-CB (Split System: Heat Pump with Remote Outdoor Unit-Air-Source) | Centrally-Ducted | DLCURAH36ABK | EA*4X36L17A* | *80MS(N,L)0701412A* | 34800 | 15.5 | 9.5 | 8.1 | 38500 | 35200 | 91.43% | 1.82 | 29400 | R-410A
213077868 | 2.9 | No | No | ARCOAIRE | HRCU-A-CB (Split System: Heat Pump with Remote Outdoor Unit-Air-Source) | Centrally-Ducted | DLCURAH36ABK | EA*4X36L17A* | *80MS(N,L)0701412A* | 34800 | 15.5 | 9.5 | 8.1 | 38500 | 35200 | 91.43% | 1.82 | 29400 | R-410A
213077869 | 2.9 | No | No | COMFORTMAKER | HRCU-A-CB (Split System: Heat Pump with Remote Outdoor Unit-Air-Source) | Centrally-Ducted | DLCURAH36ABK | EA*4X36L17A* | *80MS(N,L)0701412A* | 34800 | 15.5 | 9.5 | 8.1 | 38500 | 35200 | 91.43% | 1.82 | 29400 | R-410A
213077870 | 2.9 | No | No | DAY & NIGHT | HRCU-A-CB (Split System: Heat Pump with Remote Outdoor Unit-Air-Source) | Centrally-Ducted | DLCURAH36ABK | EA*4X36L17A* | *80MS(N,L)0701412A* | 34800 | 15.5 | 9.5 | 8.1 | 38500 | 35200 | 91.43% | 1.82 | 29400 | R-410A
213077871 | 2.9 | No | No | HEIL | HRCU-A-CB (Split System: Heat Pump with Remote Outdoor Unit-Air-Source) | Centrally-Ducted | DLCURAH36ABK | EA*4X36L17A* | *80MS(N,L)0701412A* | 34800 | 15.5 | 9.5 | 8.1 | 38500 | 35200 | 91.43% | 1.82 | 29400 | R-410A
213077872 | 2.9 | No | No | KEEPRITE | HRCU-A-CB (Split System: Heat Pump with Remote Outdoor Unit-Air-Source) | Centrally-Ducted | DLCURAH36ABK | EA*4X36L17A* | *80MS(N,L)0701412A* | 34800 | 15.5 | 9.5 | 8.1 | 38500 | 35200 | 91.43% | 1.82 | 29400 | R-410A
213077873 | 2.9 | No | No | SMART COMFORT | HRCU-A-CB (Split System: Heat Pump with Remote Outdoor Unit-Air-Source) | Centrally-Ducted | DLCURAH36ABK | EA*4X36L17A* | *80MS(N,L)0701412A* | 34800 | 15.5 | 9.5 | 8.1 | 38500 | 35200 | 91.43% | 1.82 | 29400 | R-410A
213077874 | 2.9 | No | No | TEMPSTAR | HRCU-A-CB (Split System: Heat Pump with Remote Outdoor Unit-Air-Source) | Centrally-Ducted | DLCURAH36ABK | EA*4X36L17A* | *80MS(N,L)0701412A* | 34800 | 15.5 | 9.5 | 8.1 | 38500 | 35200 | 91.43% | 1.82 | 29400 | R-410A
213077875 | 2.9 | No | No | GRANDAIRE | HRCU-A-CB (Split System: Heat Pump with Remote Outdoor Unit-Air-Source) | Centrally-Ducted | WDLCURAH36ABK | WLA*364BA* | WFE*070A036C* | 34800 | 15.5 | 9.5 | 8.1 | 38500 | 35000 | 90.91% | 2 | 29400 | R-410A
213077876 | 3 | Yes | No | CARRIER | HRCU-A-CB (Split System: Heat Pump with Remote Outdoor Unit-Air-Source) | Centrally-Ducted | 38MURAQ36AB3* | CAP**3717AL* | 58S(B,C)*B070M14**12 | 36000 | 15.5 | 10 | 8.5 | 38500 | 35000 | 90.91% | 2 | 29400 | R-410A
213077877 | 3 | Yes | No | BRYANT HEATING AND COOLING SYSTEMS | HRCU-A-CB (Split System: Heat Pump with Remote Outdoor Unit-Air-Source) | Centrally-Ducted | 38MURAQ36AB3* | CAP**3717AL* | 8(0,1)*SB36070M14*** | 36000 | 15.5 | 10 | 8.5 | 38500 | 35000 | 90.91% | 2 | 29400 | R-410A
213077878 | 3 | Yes | No | PAYNE HEATING AND COOLING | HRCU-A-CB (Split System: Heat Pump with Remote Outdoor Unit-Air-Source) | Centrally-Ducted | 38MURAQ36AB3* | CAP**3717AL* | PG80MS(A,L)A36070A** | 36000 | 15.5 | 10 | 8.5 | 38500 | 35000 | 90.91% | 2 | 29400 | R-410A
213077879 | 3 | Yes | No | AIRQUEST | HRCU-A-CB (Split System: Heat Pump with Remote Outdoor Unit-Air-Source) | Centrally-Ducted | DLCURAH36ABK | EA*4X37L17A* | *80MS(N,L)0701412A* | 36000 | 15.5 | 10 | 8.5 | 38500 | 35000 | 90.91% | 2 | 29400 | R-410A
213077880 | 3 | Yes | No | ARCOAIRE | HRCU-A-CB (Split System: Heat Pump with Remote Outdoor Unit-Air-Source) | Centrally-Ducted | DLCURAH36ABK | EA*4X37L17A* | *80MS(N,L)0701412A* | 36000 | 15.5 | 10 | 8.5 | 38500 | 35000 | 90.91% | 2 | 29400 | R-410A
213077881 | 3 | Yes | No | COMFORTMAKER | HRCU-A-CB (Split System: Heat Pump with Remote Outdoor Unit-Air-Source) | Centrally-Ducted | DLCURAH36ABK | EA*4X37L17A* | *80MS(N,L)0701412A* | 36000 | 15.5 | 10 | 8.5 | 38500 | 35000 | 90.91% | 2 | 29400 | R-410A
213077882 | 3 | Yes | No | DAY & NIGHT | HRCU-A-CB (Split System: Heat Pump with Remote Outdoor Unit-Air-Source) | Centrally-Ducted | DLCURAH36ABK | EA*4X37L17A* | *80MS(N,L)0701412A* | 36000 | 15.5 | 10 | 8.5 | 38500 | 35000 | 90.91% | 2 | 29400 | R-410A
213077883 | 3 | Yes | No | HEIL | HRCU-A-CB (Split System: Heat Pump with Remote Outdoor Unit-Air-Source) | Centrally-Ducted | DLCURAH36ABK | EA*4X37L17A* | *80MS(N,L)0701412A* | 36000 | 15.5 | 10 | 8.5 | 38500 | 35000 | 90.91% | 2 | 29400 | R-410A
213077884 | 3 | Yes | No | KEEPRITE | HRCU-A-CB (Split System: Heat Pump with Remote Outdoor Unit-Air-Source) | Centrally-Ducted | DLCURAH36ABK | EA*4X37L17A* | *80MS(N,L)0701412A* | 36000 | 15.5 | 10 | 8.5 | 38500 | 35000 | 90.91% | 2 | 29400 | R-410A
213077885 | 3 | Yes | No | SMART COMFORT | HRCU-A-CB (Split System: Heat Pump with Remote Outdoor Unit-Air-Source) | Centrally-Ducted | DLCURAH36ABK | EA*4X37L17A* | *80MS(N,L)0701412A* | 36000 | 15.5 | 10 | 8.5 | 38500 | 35000 | 90.91% | 2 | 29400 | R-410A
213077886 | 3 | Yes | No | TEMPSTAR | HRCU-A-CB (Split System: Heat Pump with Remote Outdoor Unit-Air-Source) | Centrally-Ducted | DLCURAH36ABK | EA*4X37L17A* | *80MS(N,L)0701412A* | 36000 | 15.5 | 10 | 8.5 | 38500 | 35000 | 90.91% | 2 | 29400 | R-410A
213077887 | 3 | Yes | No | GRANDAIRE | HRCU-A-CB (Split System: Heat Pump with Remote Outdoor Unit-Air-Source) | Centrally-Ducted | WDLCURAH36ABK | WLA*374BA* | WFE*070A036C* | 36000 | 15.5 | 10 | 8.5 | 38500 | 35400 | 91.95% | 1.78 | 29600 | R-410A
213077900 | 2.95 | Yes | No | CARRIER | HRCU-A-CB (Split System: Heat Pump with Remote Outdoor Unit-Air-Source) | Centrally-Ducted | 38MURAQ36AB3* | CNPV*4217AL* | 58S(B,C)*B070M14**12 | 35400 | 16 | 10 | 8.1 | 38500 | 35000 | 90.91% | 1.94 | 29400 | R-410A
213077901 | 2.95 | Yes | No | BRYANT HEATING AND COOLING SYSTEMS | HRCU-A-CB (Split System: Heat Pump with Remote Outdoor Unit-Air-Source) | Centrally-Ducted | 38MURAQ36AB3* | CNPV*4217AL* | 8(0,1)*SB36070M14*** | 35400 | 16 | 10 | 8.1 | 38500 | 35000 | 90.91% | 1.94 | 29400 | R-410A
213077902 | 2.95 | Yes | No | PAYNE HEATING AND COOLING | HRCU-A-CB (Split System: Heat Pump with Remote Outdoor Unit-Air-Source) | Centrally-Ducted | 38MURAQ36AB3* | CNPV*4217AL* | PG80MS(A,L)A36070A** | 35400 | 16 | 10 | 8.1 | 38500 | 35000 | 90.91% | 1.94 | 29400 | R-410A
213077903 | 2.95 | Yes | No | AIRQUEST | HRCU-A-CB (Split System: Heat Pump with Remote Outdoor Unit-Air-Source) | Centrally-Ducted | DLCURAH36ABK | END4X42L17** | *80MS(N,L)0701412A* | 35400 | 16 | 10 | 8.1 | 38500 | 35000 | 90.91% | 1.94 | 29400 | R-410A
213077904 | 2.95 | Yes | No | ARCOAIRE | HRCU-A-CB (Split System: Heat Pump with Remote Outdoor Unit-Air-Source) | Centrally-Ducted | DLCURAH36ABK | END4X42L17** | *80MS(N,L)0701412A* | 35400 | 16 | 10 | 8.1 | 38500 | 35000 | 90.91% | 1.94 | 29400 | R-410A
213077905 | 2.95 | Yes | No | COMFORTMAKER | HRCU-A-CB (Split System: Heat Pump with Remote Outdoor Unit-Air-Source) | Centrally-Ducted | DLCURAH36ABK | END4X42L17** | *80MS(N,L)0701412A* | 35400 | 16 | 10 | 8.1 | 38500 | 35000 | 90.91% | 1.94 | 29400 | R-410A
213077906 | 2.95 | Yes | No | DAY & NIGHT | HRCU-A-CB (Split System: Heat Pump with Remote Outdoor Unit-Air-Source) | Centrally-Ducted | DLCURAH36ABK | END4X42L17** | *80MS(N,L)0701412A* | 35400 | 16 | 10 | 8.1 | 38500 | 35000 | 90.91% | 1.94 | 29400 | R-410A
213077907 | 2.95 | Yes | No | HEIL | HRCU-A-CB (Split System: Heat Pump with Remote Outdoor Unit-Air-Source) | Centrally-Ducted | DLCURAH36ABK | END4X42L17** | *80MS(N,L)0701412A* | 35400 | 16 | 10 | 8.1 | 38500 | 35000 | 90.91% | 1.94 | 29400 | R-410A
213077908 | 2.95 | Yes | No | KEEPRITE | HRCU-A-CB (Split System: Heat Pump with Remote Outdoor Unit-Air-Source) | Centrally-Ducted | DLCURAH36ABK | END4X42L17** | *80MS(N,L)0701412A* | 35400 | 16 | 10 | 8.1 | 38500 | 35000 | 90.91% | 1.94 | 29400 | R-410A
213077909 | 2.95 | Yes | No | SMART COMFORT | HRCU-A-CB (Split System: Heat Pump with Remote Outdoor Unit-Air-Source) | Centrally-Ducted | DLCURAH36ABK | END4X42L17** | *80MS(N,L)0701412A* | 35400 | 16 | 10 | 8.1 | 38500 | 35000 | 90.91% | 1.94 | 29400 | R-410A
213077910 | 2.95 | Yes | No | TEMPSTAR | HRCU-A-CB (Split System: Heat Pump with Remote Outdoor Unit-Air-Source) | Centrally-Ducted | DLCURAH36ABK | END4X42L17** | *80MS(N,L)0701412A* | 35400 | 16 | 10 | 8.1 | 38500 | 35000 | 90.91% | 1.94 | 29400 | R-410A
213077912 | 2.92 | No | No | CARRIER | HRCU-A-CB (Split System: Heat Pump with Remote Outdoor Unit-Air-Source) | Centrally-Ducted | 38MURAQ36AB3* | CAP**3617AL* | 58S(B,C)*B070M17**12 | 35000 | 16 | 9.5 | 8.1 | 38500 | 35200 | 91.43% | 1.82 | 29400 | R-410A
213077913 | 2.92 | No | No | BRYANT HEATING AND COOLING SYSTEMS | HRCU-A-CB (Split System: Heat Pump with Remote Outdoor Unit-Air-Source) | Centrally-Ducted | 38MURAQ36AB3* | CAP**3617AL* | 8(0,1)*SB36070M17*** | 35000 | 16 | 9.5 | 8.1 | 38500 | 35200 | 91.43% | 1.82 | 29400 | R-410A
213077914 | 2.92 | No | No | PAYNE HEATING AND COOLING | HRCU-A-CB (Split System: Heat Pump with Remote Outdoor Unit-Air-Source) | Centrally-Ducted | 38MURAQ36AB3* | CAP**3617AL* | PG80MS(A,L)A36070B** | 35000 | 16 | 9.5 | 8.1 | 38500 | 35200 | 91.43% | 1.82 | 29400 | R-410A
213077915 | 2.92 | No | No | AIRQUEST | HRCU-A-CB (Split System: Heat Pump with Remote Outdoor Unit-Air-Source) | Centrally-Ducted | DLCURAH36ABK | EA*4X36L17A* | *80MS(N,L)0701712A* | 35000 | 16 | 9.5 | 8.1 | 38500 | 35200 | 91.43% | 1.82 | 29400 | R-410A
213077916 | 2.92 | No | No | ARCOAIRE | HRCU-A-CB (Split System: Heat Pump with Remote Outdoor Unit-Air-Source) | Centrally-Ducted | DLCURAH36ABK | EA*4X36L17A* | *80MS(N,L)0701712A* | 35000 | 16 | 9.5 | 8.1 | 38500 | 35200 | 91.43% | 1.82 | 29400 | R-410A
213077917 | 2.92 | No | No | COMFORTMAKER | HRCU-A-CB (Split System: Heat Pump with Remote Outdoor Unit-Air-Source) | Centrally-Ducted | DLCURAH36ABK | EA*4X36L17A* | *80MS(N,L)0701712A* | 35000 | 16 | 9.5 | 8.1 | 38500 | 35200 | 91.43% | 1.82 | 29400 | R-410A
213077918 | 2.92 | No | No | DAY & NIGHT | HRCU-A-CB (Split System: Heat Pump with Remote Outdoor Unit-Air-Source) | Centrally-Ducted | DLCURAH36ABK | EA*4X36L17A* | *80MS(N,L)0701712A* | 35000 | 16 | 9.5 | 8.1 | 38500 | 35200 | 91.43% | 1.82 | 29400 | R-410A
213077919 | 2.92 | No | No | HEIL | HRCU-A-CB (Split System: Heat Pump with Remote Outdoor Unit-Air-Source) | Centrally-Ducted | DLCURAH36ABK | EA*4X36L17A* | *80MS(N,L)0701712A* | 35000 | 16 | 9.5 | 8.1 | 38500 | 35200 | 91.43% | 1.82 | 29400 | R-410A
213077920 | 2.92 | No | No | KEEPRITE | HRCU-A-CB (Split System: Heat Pump with Remote Outdoor Unit-Air-Source) | Centrally-Ducted | DLCURAH36ABK | EA*4X36L17A* | *80MS(N,L)0701712A* | 35000 | 16 | 9.5 | 8.1 | 38500 | 35200 | 91.43% | 1.82 | 29400 | R-410A
213077921 | 2.92 | No | No | TEMPSTAR | HRCU-A-CB (Split System: Heat Pump with Remote Outdoor Unit-Air-Source) | Centrally-Ducted | DLCURAH36ABK | EA*4X36L17A* | *80MS(N,L)0701712A* | 35000 | 16 | 9.5 | 8.1 | 38500 | 35200 | 91.43% | 1.82 | 29400 | R-410A
213077922 | 2.92 | No | No | GRANDAIRE | HRCU-A-CB (Split System: Heat Pump with Remote Outdoor Unit-Air-Source) | Centrally-Ducted | WDLCURAH36ABK | WLA*364BA* | WFE*070B036C* | 35000 | 16 | 9.5 | 8.1 | 38500 | 35200 | 91.43% | 1.82 | 29400 | R-410A
213077923 | 2.9 | No | No | CARRIER | HRCU-A-CB (Split System: Heat Pump with Remote Outdoor Unit-Air-Source) | Centrally-Ducted | 38MURAQ36AB3* | CAP**3621AL* | 58S(B,C)*B070M17**12 | 34800 | 16 | 9.5 | 8.1 | 38500 | 35200 | 91.43% | 1.82 | 29400 | R-410A
213077924 | 2.9 | No | No | BRYANT HEATING AND COOLING SYSTEMS | HRCU-A-CB (Split System: Heat Pump with Remote Outdoor Unit-Air-Source) | Centrally-Ducted | 38MURAQ36AB3* | CAP**3621AL* | 8(0,1)*SB36070M17*** | 34800 | 16 | 9.5 | 8.1 | 38500 | 35200 | 91.43% | 1.82 | 29400 | R-410A
213077925 | 2.9 | No | No | PAYNE HEATING AND COOLING | HRCU-A-CB (Split System: Heat Pump with Remote Outdoor Unit-Air-Source) | Centrally-Ducted | 38MURAQ36AB3* | CAP**3621AL* | PG80MS(A,L)A36070B** | 34800 | 16 | 9.5 | 8.1 | 38500 | 35200 | 91.43% | 1.82 | 29400 | R-410A
213077926 | 2.9 | No | No | AIRQUEST | HRCU-A-CB (Split System: Heat Pump with Remote Outdoor Unit-Air-Source) | Centrally-Ducted | DLCURAH36ABK | EA*4X36L21A* | *80MS(N,L)0701712A* | 34800 | 16 | 9.5 | 8.1 | 38500 | 35200 | 91.43% | 1.82 | 29400 | R-410A
213077927 | 2.9 | No | No | ARCOAIRE | HRCU-A-CB (Split System: Heat Pump with Remote Outdoor Unit-Air-Source) | Centrally-Ducted | DLCURAH36ABK | EA*4X36L21A* | *80MS(N,L)0701712A* | 34800 | 16 | 9.5 | 8.1 | 38500 | 35200 | 91.43% | 1.82 | 29400 | R-410A
213077928 | 2.9 | No | No | COMFORTMAKER | HRCU-A-CB (Split System: Heat Pump with Remote Outdoor Unit-Air-Source) | Centrally-Ducted | DLCURAH36ABK | EA*4X36L21A* | *80MS(N,L)0701712A* | 34800 | 16 | 9.5 | 8.1 | 38500 | 35200 | 91.43% | 1.82 | 29400 | R-410A
213077929 | 2.9 | No | No | DAY & NIGHT | HRCU-A-CB (Split System: Heat Pump with Remote Outdoor Unit-Air-Source) | Centrally-Ducted | DLCURAH36ABK | EA*4X36L21A* | *80MS(N,L)0701712A* | 34800 | 16 | 9.5 | 8.1 | 38500 | 35200 | 91.43% | 1.82 | 29400 | R-410A
213077930 | 2.9 | No | No | HEIL | HRCU-A-CB (Split System: Heat Pump with Remote Outdoor Unit-Air-Source) | Centrally-Ducted | DLCURAH36ABK | EA*4X36L21A* | *80MS(N,L)0701712A* | 34800 | 16 | 9.5 | 8.1 | 38500 | 35200 | 91.43% | 1.82 | 29400 | R-410A
213077931 | 2.9 | No | No | KEEPRITE | HRCU-A-CB (Split System: Heat Pump with Remote Outdoor Unit-Air-Source) | Centrally-Ducted | DLCURAH36ABK | EA*4X36L21A* | *80MS(N,L)0701712A* | 34800 | 16 | 9.5 | 8.1 | 38500 | 35200 | 91.43% | 1.82 | 29400 | R-410A
213077932 | 2.9 | No | No | TEMPSTAR | HRCU-A-CB (Split System: Heat Pump with Remote Outdoor Unit-Air-Source) | Centrally-Ducted | DLCURAH36ABK | EA*4X36L21A* | *80MS(N,L)0701712A* | 34800 | 16 | 9.5 | 8.1 | 38500 | 35200 | 91.43% | 1.82 | 29400 | R-410A
213077933 | 2.9 | No | No | GRANDAIRE | HRCU-A-CB (Split System: Heat Pump with Remote Outdoor Unit-Air-Source) | Centrally-Ducted | WDLCURAH36ABK | WLA*364CA* | WFE*070B036C* | 34800 | 16 | 9.5 | 8.1 | 38500 | 35000 | 90.91% | 2.02 | 29400 | R-410A
213077934 | 3.02 | Yes | No | CARRIER | HRCU-A-CB (Split System: Heat Pump with Remote Outdoor Unit-Air-Source) | Centrally-Ducted | 38MURAQ36AB3* | CAP**3717AL* | 58S(B,C)*B070M17**12 | 36200 | 15.5 | 10 | 8.5 | 38500 | 35000 | 90.91% | 2.02 | 29400 | R-410A
213077935 | 3.02 | Yes | No | BRYANT HEATING AND COOLING SYSTEMS | HRCU-A-CB (Split System: Heat Pump with Remote Outdoor Unit-Air-Source) | Centrally-Ducted | 38MURAQ36AB3* | CAP**3717AL* | 8(0,1)*SB36070M17*** | 36200 | 15.5 | 10 | 8.5 | 38500 | 35000 | 90.91% | 2.02 | 29400 | R-410A
213077936 | 3.02 | Yes | No | PAYNE HEATING AND COOLING | HRCU-A-CB (Split System: Heat Pump with Remote Outdoor Unit-Air-Source) | Centrally-Ducted | 38MURAQ36AB3* | CAP**3717AL* | PG80MS(A,L)A36070B** | 36200 | 15.5 | 10 | 8.5 | 38500 | 35000 | 90.91% | 2.02 | 29400 | R-410A
213077937 | 3.02 | Yes | No | AIRQUEST | HRCU-A-CB (Split System: Heat Pump with Remote Outdoor Unit-Air-Source) | Centrally-Ducted | DLCURAH36ABK | EA*4X37L17A* | *80MS(N,L)0701712A* | 36200 | 15.5 | 10 | 8.5 | 38500 | 35000 | 90.91% | 2.02 | 29400 | R-410A
213077938 | 3.02 | Yes | No | ARCOAIRE | HRCU-A-CB (Split System: Heat Pump with Remote Outdoor Unit-Air-Source) | Centrally-Ducted | DLCURAH36ABK | EA*4X37L17A* | *80MS(N,L)0701712A* | 36200 | 15.5 | 10 | 8.5 | 38500 | 35000 | 90.91% | 2.02 | 29400 | R-410A
213077939 | 3.02 | Yes | No | COMFORTMAKER | HRCU-A-CB (Split System: Heat Pump with Remote Outdoor Unit-Air-Source) | Centrally-Ducted | DLCURAH36ABK | EA*4X37L17A* | *80MS(N,L)0701712A* | 36200 | 15.5 | 10 | 8.5 | 38500 | 35000 | 90.91% | 2.02 | 29400 | R-410A
213077940 | 3.02 | Yes | No | DAY & NIGHT | HRCU-A-CB (Split System: Heat Pump with Remote Outdoor Unit-Air-Source) | Centrally-Ducted | DLCURAH36ABK | EA*4X37L17A* | *80MS(N,L)0701712A* | 36200 | 15.5 | 10 | 8.5 | 38500 | 35000 | 90.91% | 2.02 | 29400 | R-410A
213077941 | 3.02 | Yes | No | HEIL | HRCU-A-CB (Split System: Heat Pump with Remote Outdoor Unit-Air-Source) | Centrally-Ducted | DLCURAH36ABK | EA*4X37L17A* | *80MS(N,L)0701712A* | 36200 | 15.5 | 10 | 8.5 | 38500 | 35000 | 90.91% | 2.02 | 29400 | R-410A
213077942 | 3.02 | Yes | No | KEEPRITE | HRCU-A-CB (Split System: Heat Pump with Remote Outdoor Unit-Air-Source) | Centrally-Ducted | DLCURAH36ABK | EA*4X37L17A* | *80MS(N,L)0701712A* | 36200 | 15.5 | 10 | 8.5 | 38500 | 35000 | 90.91% | 2.02 | 29400 | R-410A
213077943 | 3.02 | Yes | No | TEMPSTAR | HRCU-A-CB (Split System: Heat Pump with Remote Outdoor Unit-Air-Source) | Centrally-Ducted | DLCURAH36ABK | EA*4X37L17A* | *80MS(N,L)0701712A* | 36200 | 15.5 | 10 | 8.5 | 38500 | 35000 | 90.91% | 2.02 | 29400 | R-410A
213077944 | 3.02 | Yes | No | GRANDAIRE | HRCU-A-CB (Split System: Heat Pump with Remote Outdoor Unit-Air-Source) | Centrally-Ducted | WDLCURAH36ABK | WLA*374BA* | WFE*070B036C* | 36200 | 15.5 | 10 | 8.5 | 38500 | 34800 | 90.39% | 2.04 | 29000 | R-410A
213077945 | 3.02 | Yes | Yes | CARRIER | HRCU-A-CB (Split System: Heat Pump with Remote Outdoor Unit-Air-Source) | Centrally-Ducted | 38MURAQ36AB3* | CAP**3721AL* | 58S(B,C)*B070M17**12 | 36200 | 16 | 10 | 8.5 | 38000 | 34800 | 91.58% | 2.04 | 29000 | R-410A
213077946 | 3.02 | Yes | Yes | BRYANT HEATING AND COOLING SYSTEMS | HRCU-A-CB (Split System: Heat Pump with Remote Outdoor Unit-Air-Source) | Centrally-Ducted | 38MURAQ36AB3* | CAP**3721AL* | 8(0,1)*SB36070M17*** | 36200 | 16 | 10 | 8.5 | 38000 | 34800 | 91.58% | 2.04 | 29000 | R-410A
213077947 | 3.02 | Yes | Yes | PAYNE HEATING AND COOLING | HRCU-A-CB (Split System: Heat Pump with Remote Outdoor Unit-Air-Source) | Centrally-Ducted | 38MURAQ36AB3* | CAP**3721AL* | PG80MS(A,L)A36070B** | 36200 | 16 | 10 | 8.5 | 38000 | 34800 | 91.58% | 2.04 | 29000 | R-410A
213077948 | 3.02 | Yes | Yes | AIRQUEST | HRCU-A-CB (Split System: Heat Pump with Remote Outdoor Unit-Air-Source) | Centrally-Ducted | DLCURAH36ABK | EA*4X37L21A* | *80MS(N,L)0701712A* | 36200 | 16 | 10 | 8.5 | 38000 | 34800 | 91.58% | 2.04 | 29000 | R-410A
213077949 | 3.02 | Yes | Yes | ARCOAIRE | HRCU-A-CB (Split System: Heat Pump with Remote Outdoor Unit-Air-Source) | Centrally-Ducted | DLCURAH36ABK | EA*4X37L21A* | *80MS(N,L)0701712A* | 36200 | 16 | 10 | 8.5 | 38000 | 34800 | 91.58% | 2.04 | 29000 | R-410A
213077950 | 3.02 | Yes | Yes | COMFORTMAKER | HRCU-A-CB (Split System: Heat Pump with Remote Outdoor Unit-Air-Source) | Centrally-Ducted | DLCURAH36ABK | EA*4X37L21A* | *80MS(N,L)0701712A* | 36200 | 16 | 10 | 8.5 | 38000 | 34800 | 91.58% | 2.04 | 29000 | R-410A
213077951 | 3.02 | Yes | Yes | DAY & NIGHT | HRCU-A-CB (Split System: Heat Pump with Remote Outdoor Unit-Air-Source) | Centrally-Ducted | DLCURAH36ABK | EA*4X37L21A* | *80MS(N,L)0701712A* | 36200 | 16 | 10 | 8.5 | 38000 | 34800 | 91.58% | 2.04 | 29000 | R-410A
213077952 | 3.02 | Yes | Yes | HEIL | HRCU-A-CB (Split System: Heat Pump with Remote Outdoor Unit-Air-Source) | Centrally-Ducted | DLCURAH36ABK | EA*4X37L21A* | *80MS(N,L)0701712A* | 36200 | 16 | 10 | 8.5 | 38000 | 34800 | 91.58% | 2.04 | 29000 | R-410A
213077953 | 3.02 | Yes | Yes | KEEPRITE | HRCU-A-CB (Split System: Heat Pump with Remote Outdoor Unit-Air-Source) | Centrally-Ducted | DLCURAH36ABK | EA*4X37L21A* | *80MS(N,L)0701712A* | 36200 | 16 | 10 | 8.5 | 38000 | 34800 | 91.58% | 2.04 | 29000 | R-410A
213077954 | 3.02 | Yes | Yes | TEMPSTAR | HRCU-A-CB (Split System: Heat Pump with Remote Outdoor Unit-Air-Source) | Centrally-Ducted | DLCURAH36ABK | EA*4X37L21A* | *80MS(N,L)0701712A* | 36200 | 16 | 10 | 8.5 | 38000 | 34800 | 91.58% | 2.04 | 29000 | R-410A
213077955 | 3.02 | Yes | Yes | GRANDAIRE | HRCU-A-CB (Split System: Heat Pump with Remote Outdoor Unit-Air-Source) | Centrally-Ducted | WDLCURAH36ABK | WLA*374CA* | WFE*070B036C* | 36200 | 16 | 10 | 8.5 | 38000 | 35000 | 92.11% | 1.88 | 29400 | R-410A
213077956 | 2.92 | No | No | CARRIER | HRCU-A-CB (Split System: Heat Pump with Remote Outdoor Unit-Air-Source) | Centrally-Ducted | 38MURAQ36AB3* | CAP**4221AL* | 58S(B,C)*B070M17**12 | 35000 | 16 | 9.5 | 8.1 | 38500 | 35000 | 90.91% | 1.88 | 29400 | R-410A
213077957 | 2.92 | No | No | BRYANT HEATING AND COOLING SYSTEMS | HRCU-A-CB (Split System: Heat Pump with Remote Outdoor Unit-Air-Source) | Centrally-Ducted | 38MURAQ36AB3* | CAP**4221AL* | 8(0,1)*SB36070M17*** | 35000 | 16 | 9.5 | 8.1 | 38500 | 35000 | 90.91% | 1.88 | 29400 | R-410A
213077958 | 2.92 | No | No | PAYNE HEATING AND COOLING | HRCU-A-CB (Split System: Heat Pump with Remote Outdoor Unit-Air-Source) | Centrally-Ducted | 38MURAQ36AB3* | CAP**4221AL* | PG80MS(A,L)A36070B** | 35000 | 16 | 9.5 | 8.1 | 38500 | 35000 | 90.91% | 1.88 | 29400 | R-410A
213077959 | 2.92 | No | No | AIRQUEST | HRCU-A-CB (Split System: Heat Pump with Remote Outdoor Unit-Air-Source) | Centrally-Ducted | DLCURAH36ABK | EA*4X42L21A* | *80MS(N,L)0701712A* | 35000 | 16 | 9.5 | 8.1 | 38500 | 35000 | 90.91% | 1.88 | 29400 | R-410A
213077960 | 2.92 | No | No | ARCOAIRE | HRCU-A-CB (Split System: Heat Pump with Remote Outdoor Unit-Air-Source) | Centrally-Ducted | DLCURAH36ABK | EA*4X42L21A* | *80MS(N,L)0701712A* | 35000 | 16 | 9.5 | 8.1 | 38500 | 35000 | 90.91% | 1.88 | 29400 | R-410A
213077961 | 2.92 | No | No | COMFORTMAKER | HRCU-A-CB (Split System: Heat Pump with Remote Outdoor Unit-Air-Source) | Centrally-Ducted | DLCURAH36ABK | EA*4X42L21A* | *80MS(N,L)0701712A* | 35000 | 16 | 9.5 | 8.1 | 38500 | 35000 | 90.91% | 1.88 | 29400 | R-410A
213077962 | 2.92 | No | No | DAY & NIGHT | HRCU-A-CB (Split System: Heat Pump with Remote Outdoor Unit-Air-Source) | Centrally-Ducted | DLCURAH36ABK | EA*4X42L21A* | *80MS(N,L)0701712A* | 35000 | 16 | 9.5 | 8.1 | 38500 | 35000 | 90.91% | 1.88 | 29400 | R-410A
213077963 | 2.92 | No | No | HEIL | HRCU-A-CB (Split System: Heat Pump with Remote Outdoor Unit-Air-Source) | Centrally-Ducted | DLCURAH36ABK | EA*4X42L21A* | *80MS(N,L)0701712A* | 35000 | 16 | 9.5 | 8.1 | 38500 | 35000 | 90.91% | 1.88 | 29400 | R-410A
213077964 | 2.92 | No | No | KEEPRITE | HRCU-A-CB (Split System: Heat Pump with Remote Outdoor Unit-Air-Source) | Centrally-Ducted | DLCURAH36ABK | EA*4X42L21A* | *80MS(N,L)0701712A* | 35000 | 16 | 9.5 | 8.1 | 38500 | 35000 | 90.91% | 1.88 | 29400 | R-410A
213077965 | 2.92 | No | No | TEMPSTAR | HRCU-A-CB (Split System: Heat Pump with Remote Outdoor Unit-Air-Source) | Centrally-Ducted | DLCURAH36ABK | EA*4X42L21A* | *80MS(N,L)0701712A* | 35000 | 16 | 9.5 | 8.1 | 38500 | 35000 | 90.91% | 1.88 | 29400 | R-410A
213077966 | 2.92 | No | No | GRANDAIRE | HRCU-A-CB (Split System: Heat Pump with Remote Outdoor Unit-Air-Source) | Centrally-Ducted | WDLCURAH36ABK | WLA*424CA* | WFE*070B036C* | 35000 | 16 | 9.5 | 8.1 | 38500 | 34800 | 90.39% | 2.04 | 29000 | R-410A
213077967 | 3.02 | Yes | Yes | CARRIER | HRCU-A-CB (Split System: Heat Pump with Remote Outdoor Unit-Air-Source) | Centrally-Ducted | 38MURAQ36AB3* | CAP**4321AL* | 58S(B,C)*B070M17**12 | 36200 | 16 | 10 | 8.5 | 38000 | 34800 | 91.58% | 2.04 | 29000 | R-410A
213077968 | 3.02 | Yes | Yes | BRYANT HEATING AND COOLING SYSTEMS | HRCU-A-CB (Split System: Heat Pump with Remote Outdoor Unit-Air-Source) | Centrally-Ducted | 38MURAQ36AB3* | CAP**4321AL* | 8(0,1)*SB36070M17*** | 36200 | 16 | 10 | 8.5 | 38000 | 34800 | 91.58% | 2.04 | 29000 | R-410A
213077969 | 3.02 | Yes | Yes | PAYNE HEATING AND COOLING | HRCU-A-CB (Split System: Heat Pump with Remote Outdoor Unit-Air-Source) | Centrally-Ducted | 38MURAQ36AB3* | CAP**4321AL* | PG80MS(A,L)A36070B** | 36200 | 16 | 10 | 8.5 | 38000 | 34800 | 91.58% | 2.04 | 29000 | R-410A
213077970 | 3.02 | Yes | Yes | AIRQUEST | HRCU-A-CB (Split System: Heat Pump with Remote Outdoor Unit-Air-Source) | Centrally-Ducted | DLCURAH36ABK | EA*4X43L21A* | *80MS(N,L)0701712A* | 36200 | 16 | 10 | 8.5 | 38000 | 34800 | 91.58% | 2.04 | 29000 | R-410A
213077971 | 3.02 | Yes | Yes | ARCOAIRE | HRCU-A-CB (Split System: Heat Pump with Remote Outdoor Unit-Air-Source) | Centrally-Ducted | DLCURAH36ABK | EA*4X43L21A* | *80MS(N,L)0701712A* | 36200 | 16 | 10 | 8.5 | 38000 | 34800 | 91.58% | 2.04 | 29000 | R-410A
213077972 | 3.02 | Yes | Yes | COMFORTMAKER | HRCU-A-CB (Split System: Heat Pump with Remote Outdoor Unit-Air-Source) | Centrally-Ducted | DLCURAH36ABK | EA*4X43L21A* | *80MS(N,L)0701712A* | 36200 | 16 | 10 | 8.5 | 38000 | 34800 | 91.58% | 2.04 | 29000 | R-410A
213077973 | 3.02 | Yes | Yes | DAY & NIGHT | HRCU-A-CB (Split System: Heat Pump with Remote Outdoor Unit-Air-Source) | Centrally-Ducted | DLCURAH36ABK | EA*4X43L21A* | *80MS(N,L)0701712A* | 36200 | 16 | 10 | 8.5 | 38000 | 34800 | 91.58% | 2.04 | 29000 | R-410A
213077974 | 3.02 | Yes | Yes | HEIL | HRCU-A-CB (Split System: Heat Pump with Remote Outdoor Unit-Air-Source) | Centrally-Ducted | DLCURAH36ABK | EA*4X43L21A* | *80MS(N,L)0701712A* | 36200 | 16 | 10 | 8.5 | 38000 | 34800 | 91.58% | 2.04 | 29000 | R-410A
213077975 | 3.02 | Yes | Yes | KEEPRITE | HRCU-A-CB (Split System: Heat Pump with Remote Outdoor Unit-Air-Source) | Centrally-Ducted | DLCURAH36ABK | EA*4X43L21A* | *80MS(N,L)0701712A* | 36200 | 16 | 10 | 8.5 | 38000 | 34800 | 91.58% | 2.04 | 29000 | R-410A
213077976 | 3.02 | Yes | Yes | TEMPSTAR | HRCU-A-CB (Split System: Heat Pump with Remote Outdoor Unit-Air-Source) | Centrally-Ducted | DLCURAH36ABK | EA*4X43L21A* | *80MS(N,L)0701712A* | 36200 | 16 | 10 | 8.5 | 38000 | 34800 | 91.58% | 2.04 | 29000 | R-410A
213077977 | 3.02 | Yes | Yes | GRANDAIRE | HRCU-A-CB (Split System: Heat Pump with Remote Outdoor Unit-Air-Source) | Centrally-Ducted | WDLCURAH36ABK | WLA*434CA* | WFE*070B036C* | 36200 | 16 | 10 | 8.5 | 38000 | 34600 | 91.05% | 2 | 29000 | R-410A
213078000 | 2.97 | Yes | No | CARRIER | HRCU-A-CB (Split System: Heat Pump with Remote Outdoor Unit-Air-Source) | Centrally-Ducted | 38MURAQ36AB3* | CNPV*4217AL* | 58S(B,C)*B070M17**12 | 35600 | 16 | 10 | 8.1 | 38500 | 35000 | 90.91% | 1.94 | 29400 | R-410A
213078001 | 2.97 | Yes | No | BRYANT HEATING AND COOLING SYSTEMS | HRCU-A-CB (Split System: Heat Pump with Remote Outdoor Unit-Air-Source) | Centrally-Ducted | 38MURAQ36AB3* | CNPV*4217AL* | 8(0,1)*SB36070M17*** | 35600 | 16 | 10 | 8.1 | 38500 | 35000 | 90.91% | 1.94 | 29400 | R-410A
213078002 | 2.97 | Yes | No | PAYNE HEATING AND COOLING | HRCU-A-CB (Split System: Heat Pump with Remote Outdoor Unit-Air-Source) | Centrally-Ducted | 38MURAQ36AB3* | CNPV*4217AL* | PG80MS(A,L)A36070B** | 35600 | 16 | 10 | 8.1 | 38500 | 35000 | 90.91% | 1.94 | 29400 | R-410A
213078003 | 2.97 | Yes | No | AIRQUEST | HRCU-A-CB (Split System: Heat Pump with Remote Outdoor Unit-Air-Source) | Centrally-Ducted | DLCURAH36ABK | END4X42L17** | *80MS(N,L)0701712A* | 35600 | 16 | 10 | 8.1 | 38500 | 35000 | 90.91% | 1.94 | 29400 | R-410A
213078004 | 2.97 | Yes | No | ARCOAIRE | HRCU-A-CB (Split System: Heat Pump with Remote Outdoor Unit-Air-Source) | Centrally-Ducted | DLCURAH36ABK | END4X42L17** | *80MS(N,L)0701712A* | 35600 | 16 | 10 | 8.1 | 38500 | 35000 | 90.91% | 1.94 | 29400 | R-410A
213078005 | 2.97 | Yes | No | COMFORTMAKER | HRCU-A-CB (Split System: Heat Pump with Remote Outdoor Unit-Air-Source) | Centrally-Ducted | DLCURAH36ABK | END4X42L17** | *80MS(N,L)0701712A* | 35600 | 16 | 10 | 8.1 | 38500 | 35000 | 90.91% | 1.94 | 29400 | R-410A
213078006 | 2.97 | Yes | No | DAY & NIGHT | HRCU-A-CB (Split System: Heat Pump with Remote Outdoor Unit-Air-Source) | Centrally-Ducted | DLCURAH36ABK | END4X42L17** | *80MS(N,L)0701712A* | 35600 | 16 | 10 | 8.1 | 38500 | 35000 | 90.91% | 1.94 | 29400 | R-410A
213078007 | 2.97 | Yes | No | HEIL | HRCU-A-CB (Split System: Heat Pump with Remote Outdoor Unit-Air-Source) | Centrally-Ducted | DLCURAH36ABK | END4X42L17** | *80MS(N,L)0701712A* | 35600 | 16 | 10 | 8.1 | 38500 | 35000 | 90.91% | 1.94 | 29400 | R-410A
213078008 | 2.97 | Yes | No | KEEPRITE | HRCU-A-CB (Split System: Heat Pump with Remote Outdoor Unit-Air-Source) | Centrally-Ducted | DLCURAH36ABK | END4X42L17** | *80MS(N,L)0701712A* | 35600 | 16 | 10 | 8.1 | 38500 | 35000 | 90.91% | 1.94 | 29400 | R-410A
213078009 | 2.97 | Yes | No | TEMPSTAR | HRCU-A-CB (Split System: Heat Pump with Remote Outdoor Unit-Air-Source) | Centrally-Ducted | DLCURAH36ABK | END4X42L17** | *80MS(N,L)0701712A* | 35600 | 16 | 10 | 8.1 | 38500 | 35000 | 90.91% | 1.94 | 29400 | R-410A
213078010 | 2.97 | Yes | No | GRANDAIRE | HRCU-A-CB (Split System: Heat Pump with Remote Outdoor Unit-Air-Source) | Centrally-Ducted | WDLCURAH36ABK | WLNC424BA* | WFE*070B036C* | 35600 | 16 | 10 | 8.1 | 38500 | 35200 | 91.43% | 1.88 | 29400 | R-410A
213078022 | 2.97 | Yes | No | CARRIER | HRCU-A-CB (Split System: Heat Pump with Remote Outdoor Unit-Air-Source) | Centrally-Ducted | 38MURAQ36AB3* | CNPV*4821AL* | 58S(B,C)*B070M17**12 | 35600 | 16.5 | 10 | 8.1 | 38500 | 34800 | 90.39% | 1.98 | 29200 | R-410A
213078023 | 2.97 | Yes | No | BRYANT HEATING AND COOLING SYSTEMS | HRCU-A-CB (Split System: Heat Pump with Remote Outdoor Unit-Air-Source) | Centrally-Ducted | 38MURAQ36AB3* | CNPV*4821AL* | 8(0,1)*SB36070M17*** | 35600 | 16.5 | 10 | 8.1 | 38500 | 34800 | 90.39% | 1.98 | 29200 | R-410A
213078024 | 2.97 | Yes | No | PAYNE HEATING AND COOLING | HRCU-A-CB (Split System: Heat Pump with Remote Outdoor Unit-Air-Source) | Centrally-Ducted | 38MURAQ36AB3* | CNPV*4821AL* | PG80MS(A,L)A36070B** | 35600 | 16.5 | 10 | 8.1 | 38500 | 34800 | 90.39% | 1.98 | 29200 | R-410A
213078025 | 2.97 | Yes | No | AIRQUEST | HRCU-A-CB (Split System: Heat Pump with Remote Outdoor Unit-Air-Source) | Centrally-Ducted | DLCURAH36ABK | EN(A,D,W)4X48L21** | *80MS(N,L)0701712A* | 35600 | 16.5 | 10 | 8.1 | 38500 | 34800 | 90.39% | 1.98 | 29200 | R-410A
213078026 | 2.97 | Yes | No | ARCOAIRE | HRCU-A-CB (Split System: Heat Pump with Remote Outdoor Unit-Air-Source) | Centrally-Ducted | DLCURAH36ABK | EN(A,D,W)4X48L21** | *80MS(N,L)0701712A* | 35600 | 16.5 | 10 | 8.1 | 38500 | 34800 | 90.39% | 1.98 | 29200 | R-410A
213078027 | 2.97 | Yes | No | COMFORTMAKER | HRCU-A-CB (Split System: Heat Pump with Remote Outdoor Unit-Air-Source) | Centrally-Ducted | DLCURAH36ABK | EN(A,D,W)4X48L21** | *80MS(N,L)0701712A* | 35600 | 16.5 | 10 | 8.1 | 38500 | 34800 | 90.39% | 1.98 | 29200 | R-410A
213078028 | 2.97 | Yes | No | DAY & NIGHT | HRCU-A-CB (Split System: Heat Pump with Remote Outdoor Unit-Air-Source) | Centrally-Ducted | DLCURAH36ABK | EN(A,D,W)4X48L21** | *80MS(N,L)0701712A* | 35600 | 16.5 | 10 | 8.1 | 38500 | 34800 | 90.39% | 1.98 | 29200 | R-410A
213078029 | 2.97 | Yes | No | HEIL | HRCU-A-CB (Split System: Heat Pump with Remote Outdoor Unit-Air-Source) | Centrally-Ducted | DLCURAH36ABK | EN(A,D,W)4X48L21** | *80MS(N,L)0701712A* | 35600 | 16.5 | 10 | 8.1 | 38500 | 34800 | 90.39% | 1.98 | 29200 | R-410A
213078030 | 2.97 | Yes | No | KEEPRITE | HRCU-A-CB (Split System: Heat Pump with Remote Outdoor Unit-Air-Source) | Centrally-Ducted | DLCURAH36ABK | EN(A,D,W)4X48L21** | *80MS(N,L)0701712A* | 35600 | 16.5 | 10 | 8.1 | 38500 | 34800 | 90.39% | 1.98 | 29200 | R-410A
213078031 | 2.97 | Yes | No | TEMPSTAR | HRCU-A-CB (Split System: Heat Pump with Remote Outdoor Unit-Air-Source) | Centrally-Ducted | DLCURAH36ABK | EN(A,D,W)4X48L21** | *80MS(N,L)0701712A* | 35600 | 16.5 | 10 | 8.1 | 38500 | 34800 | 90.39% | 1.98 | 29200 | R-410A
213078033 | 2.93 | No | No | CARRIER | HRCU-A-CB (Split System: Heat Pump with Remote Outdoor Unit-Air-Source) | Centrally-Ducted | 38MURAQ36AB3* | CAP**3617AL* | 58S(B,C)*B070M17**16 | 35200 | 15.5 | 9.5 | 8.1 | 39000 | 35200 | 90.26% | 1.84 | 29600 | R-410A
213078034 | 2.93 | No | No | BRYANT HEATING AND COOLING SYSTEMS | HRCU-A-CB (Split System: Heat Pump with Remote Outdoor Unit-Air-Source) | Centrally-Ducted | 38MURAQ36AB3* | CAP**3617AL* | 8(0,1)*SB48070M17*** | 35200 | 15.5 | 9.5 | 8.1 | 39000 | 35200 | 90.26% | 1.84 | 29600 | R-410A
213078035 | 2.93 | No | No | PAYNE HEATING AND COOLING | HRCU-A-CB (Split System: Heat Pump with Remote Outdoor Unit-Air-Source) | Centrally-Ducted | 38MURAQ36AB3* | CAP**3617AL* | PG80MS(A,L)A48070B** | 35200 | 15.5 | 9.5 | 8.1 | 39000 | 35200 | 90.26% | 1.84 | 29600 | R-410A
213078036 | 2.93 | No | No | AIRQUEST | HRCU-A-CB (Split System: Heat Pump with Remote Outdoor Unit-Air-Source) | Centrally-Ducted | DLCURAH36ABK | EA*4X36L17A* | *80MS(N,L)0701716A* | 35200 | 15.5 | 9.5 | 8.1 | 39000 | 35200 | 90.26% | 1.84 | 29600 | R-410A
213078037 | 2.93 | No | No | ARCOAIRE | HRCU-A-CB (Split System: Heat Pump with Remote Outdoor Unit-Air-Source) | Centrally-Ducted | DLCURAH36ABK | EA*4X36L17A* | *80MS(N,L)0701716A* | 35200 | 15.5 | 9.5 | 8.1 | 39000 | 35200 | 90.26% | 1.84 | 29600 | R-410A
213078038 | 2.93 | No | No | COMFORTMAKER | HRCU-A-CB (Split System: Heat Pump with Remote Outdoor Unit-Air-Source) | Centrally-Ducted | DLCURAH36ABK | EA*4X36L17A* | *80MS(N,L)0701716A* | 35200 | 15.5 | 9.5 | 8.1 | 39000 | 35200 | 90.26% | 1.84 | 29600 | R-410A
213078039 | 2.93 | No | No | DAY & NIGHT | HRCU-A-CB (Split System: Heat Pump with Remote Outdoor Unit-Air-Source) | Centrally-Ducted | DLCURAH36ABK | EA*4X36L17A* | *80MS(N,L)0701716A* | 35200 | 15.5 | 9.5 | 8.1 | 39000 | 35200 | 90.26% | 1.84 | 29600 | R-410A
213078040 | 2.93 | No | No | HEIL | HRCU-A-CB (Split System: Heat Pump with Remote Outdoor Unit-Air-Source) | Centrally-Ducted | DLCURAH36ABK | EA*4X36L17A* | *80MS(N,L)0701716A* | 35200 | 15.5 | 9.5 | 8.1 | 39000 | 35200 | 90.26% | 1.84 | 29600 | R-410A
213078041 | 2.93 | No | No | KEEPRITE | HRCU-A-CB (Split System: Heat Pump with Remote Outdoor Unit-Air-Source) | Centrally-Ducted | DLCURAH36ABK | EA*4X36L17A* | *80MS(N,L)0701716A* | 35200 | 15.5 | 9.5 | 8.1 | 39000 | 35200 | 90.26% | 1.84 | 29600 | R-410A
213078042 | 2.93 | No | No | SMART COMFORT | HRCU-A-CB (Split System: Heat Pump with Remote Outdoor Unit-Air-Source) | Centrally-Ducted | DLCURAH36ABK | EA*4X36L17A* | *80MS(N,L)0701716A* | 35200 | 15.5 | 9.5 | 8.1 | 39000 | 35200 | 90.26% | 1.84 | 29600 | R-410A
213078043 | 2.93 | No | No | TEMPSTAR | HRCU-A-CB (Split System: Heat Pump with Remote Outdoor Unit-Air-Source) | Centrally-Ducted | DLCURAH36ABK | EA*4X36L17A* | *80MS(N,L)0701716A* | 35200 | 15.5 | 9.5 | 8.1 | 39000 | 35200 | 90.26% | 1.84 | 29600 | R-410A
213078044 | 2.93 | No | No | GRANDAIRE | HRCU-A-CB (Split System: Heat Pump with Remote Outdoor Unit-Air-Source) | Centrally-Ducted | WDLCURAH36ABK | WLA*364BA* | WFE*070B048C* | 35200 | 15.5 | 9.5 | 8.1 | 39000 | 35200 | 90.26% | 1.82 | 29400 | R-410A
213078045 | 2.9 | No | No | CARRIER | HRCU-A-CB (Split System: Heat Pump with Remote Outdoor Unit-Air-Source) | Centrally-Ducted | 38MURAQ36AB3* | CAP**3621AL* | 58S(B,C)*B070M17**16 | 34800 | 16 | 9.5 | 8.1 | 38500 | 35200 | 91.43% | 1.82 | 29400 | R-410A
213078046 | 2.9 | No | No | BRYANT HEATING AND COOLING SYSTEMS | HRCU-A-CB (Split System: Heat Pump with Remote Outdoor Unit-Air-Source) | Centrally-Ducted | 38MURAQ36AB3* | CAP**3621AL* | 8(0,1)*SB48070M17*** | 34800 | 16 | 9.5 | 8.1 | 38500 | 35200 | 91.43% | 1.82 | 29400 | R-410A
213078047 | 2.9 | No | No | PAYNE HEATING AND COOLING | HRCU-A-CB (Split System: Heat Pump with Remote Outdoor Unit-Air-Source) | Centrally-Ducted | 38MURAQ36AB3* | CAP**3621AL* | PG80MS(A,L)A48070B** | 34800 | 16 | 9.5 | 8.1 | 38500 | 35200 | 91.43% | 1.82 | 29400 | R-410A
213078048 | 2.9 | No | No | AIRQUEST | HRCU-A-CB (Split System: Heat Pump with Remote Outdoor Unit-Air-Source) | Centrally-Ducted | DLCURAH36ABK | EA*4X36L21A* | *80MS(N,L)0701716A* | 34800 | 16 | 9.5 | 8.1 | 38500 | 35200 | 91.43% | 1.82 | 29400 | R-410A
213078049 | 2.9 | No | No | ARCOAIRE | HRCU-A-CB (Split System: Heat Pump with Remote Outdoor Unit-Air-Source) | Centrally-Ducted | DLCURAH36ABK | EA*4X36L21A* | *80MS(N,L)0701716A* | 34800 | 16 | 9.5 | 8.1 | 38500 | 35200 | 91.43% | 1.82 | 29400 | R-410A
213078050 | 2.9 | No | No | COMFORTMAKER | HRCU-A-CB (Split System: Heat Pump with Remote Outdoor Unit-Air-Source) | Centrally-Ducted | DLCURAH36ABK | EA*4X36L21A* | *80MS(N,L)0701716A* | 34800 | 16 | 9.5 | 8.1 | 38500 | 35200 | 91.43% | 1.82 | 29400 | R-410A
213078051 | 2.9 | No | No | DAY & NIGHT | HRCU-A-CB (Split System: Heat Pump with Remote Outdoor Unit-Air-Source) | Centrally-Ducted | DLCURAH36ABK | EA*4X36L21A* | *80MS(N,L)0701716A* | 34800 | 16 | 9.5 | 8.1 | 38500 | 35200 | 91.43% | 1.82 | 29400 | R-410A
213078052 | 2.9 | No | No | HEIL | HRCU-A-CB (Split System: Heat Pump with Remote Outdoor Unit-Air-Source) | Centrally-Ducted | DLCURAH36ABK | EA*4X36L21A* | *80MS(N,L)0701716A* | 34800 | 16 | 9.5 | 8.1 | 38500 | 35200 | 91.43% | 1.82 | 29400 | R-410A
213078053 | 2.9 | No | No | KEEPRITE | HRCU-A-CB (Split System: Heat Pump with Remote Outdoor Unit-Air-Source) | Centrally-Ducted | DLCURAH36ABK | EA*4X36L21A* | *80MS(N,L)0701716A* | 34800 | 16 | 9.5 | 8.1 | 38500 | 35200 | 91.43% | 1.82 | 29400 | R-410A
213078054 | 2.9 | No | No | SMART COMFORT | HRCU-A-CB (Split System: Heat Pump with Remote Outdoor Unit-Air-Source) | Centrally-Ducted | DLCURAH36ABK | EA*4X36L21A* | *80MS(N,L)0701716A* | 34800 | 16 | 9.5 | 8.1 | 38500 | 35200 | 91.43% | 1.82 | 29400 | R-410A
213078055 | 2.9 | No | No | TEMPSTAR | HRCU-A-CB (Split System: Heat Pump with Remote Outdoor Unit-Air-Source) | Centrally-Ducted | DLCURAH36ABK | EA*4X36L21A* | *80MS(N,L)0701716A* | 34800 | 16 | 9.5 | 8.1 | 38500 | 35200 | 91.43% | 1.82 | 29400 | R-410A
213078056 | 2.9 | No | No | GRANDAIRE | HRCU-A-CB (Split System: Heat Pump with Remote Outdoor Unit-Air-Source) | Centrally-Ducted | WDLCURAH36ABK | WLA*364CA* | WFE*070B048C* | 34800 | 16 | 9.5 | 8.1 | 38500 | 35000 | 90.91% | 2 | 29400 | R-410A
213078057 | 3 | Yes | No | CARRIER | HRCU-A-CB (Split System: Heat Pump with Remote Outdoor Unit-Air-Source) | Centrally-Ducted | 38MURAQ36AB3* | CAP**3717AL* | 58S(B,C)*B070M17**16 | 36000 | 15.5 | 10 | 8.5 | 38500 | 35000 | 90.91% | 2 | 29400 | R-410A
213078058 | 3 | Yes | No | BRYANT HEATING AND COOLING SYSTEMS | HRCU-A-CB (Split System: Heat Pump with Remote Outdoor Unit-Air-Source) | Centrally-Ducted | 38MURAQ36AB3* | CAP**3717AL* | 8(0,1)*SB48070M17*** | 36000 | 15.5 | 10 | 8.5 | 38500 | 35000 | 90.91% | 2 | 29400 | R-410A
213078059 | 3 | Yes | No | PAYNE HEATING AND COOLING | HRCU-A-CB (Split System: Heat Pump with Remote Outdoor Unit-Air-Source) | Centrally-Ducted | 38MURAQ36AB3* | CAP**3717AL* | PG80MS(A,L)A48070B** | 36000 | 15.5 | 10 | 8.5 | 38500 | 35000 | 90.91% | 2 | 29400 | R-410A
213078060 | 3 | Yes | No | AIRQUEST | HRCU-A-CB (Split System: Heat Pump with Remote Outdoor Unit-Air-Source) | Centrally-Ducted | DLCURAH36ABK | EA*4X37L17A* | *80MS(N,L)0701716A* | 36000 | 15.5 | 10 | 8.5 | 38500 | 35000 | 90.91% | 2 | 29400 | R-410A
213078061 | 3 | Yes | No | ARCOAIRE | HRCU-A-CB (Split System: Heat Pump with Remote Outdoor Unit-Air-Source) | Centrally-Ducted | DLCURAH36ABK | EA*4X37L17A* | *80MS(N,L)0701716A* | 36000 | 15.5 | 10 | 8.5 | 38500 | 35000 | 90.91% | 2 | 29400 | R-410A
213078062 | 3 | Yes | No | COMFORTMAKER | HRCU-A-CB (Split System: Heat Pump with Remote Outdoor Unit-Air-Source) | Centrally-Ducted | DLCURAH36ABK | EA*4X37L17A* | *80MS(N,L)0701716A* | 36000 | 15.5 | 10 | 8.5 | 38500 | 35000 | 90.91% | 2 | 29400 | R-410A
213078063 | 3 | Yes | No | DAY & NIGHT | HRCU-A-CB (Split System: Heat Pump with Remote Outdoor Unit-Air-Source) | Centrally-Ducted | DLCURAH36ABK | EA*4X37L17A* | *80MS(N,L)0701716A* | 36000 | 15.5 | 10 | 8.5 | 38500 | 35000 | 90.91% | 2 | 29400 | R-410A
213078064 | 3 | Yes | No | HEIL | HRCU-A-CB (Split System: Heat Pump with Remote Outdoor Unit-Air-Source) | Centrally-Ducted | DLCURAH36ABK | EA*4X37L17A* | *80MS(N,L)0701716A* | 36000 | 15.5 | 10 | 8.5 | 38500 | 35000 | 90.91% | 2 | 29400 | R-410A
213078065 | 3 | Yes | No | KEEPRITE | HRCU-A-CB (Split System: Heat Pump with Remote Outdoor Unit-Air-Source) | Centrally-Ducted | DLCURAH36ABK | EA*4X37L17A* | *80MS(N,L)0701716A* | 36000 | 15.5 | 10 | 8.5 | 38500 | 35000 | 90.91% | 2 | 29400 | R-410A
213078066 | 3 | Yes | No | SMART COMFORT | HRCU-A-CB (Split System: Heat Pump with Remote Outdoor Unit-Air-Source) | Centrally-Ducted | DLCURAH36ABK | EA*4X37L17A* | *80MS(N,L)0701716A* | 36000 | 15.5 | 10 | 8.5 | 38500 | 35000 | 90.91% | 2 | 29400 | R-410A
213078067 | 3 | Yes | No | TEMPSTAR | HRCU-A-CB (Split System: Heat Pump with Remote Outdoor Unit-Air-Source) | Centrally-Ducted | DLCURAH36ABK | EA*4X37L17A* | *80MS(N,L)0701716A* | 36000 | 15.5 | 10 | 8.5 | 38500 | 35000 | 90.91% | 2 | 29400 | R-410A
213078068 | 3 | Yes | No | GRANDAIRE | HRCU-A-CB (Split System: Heat Pump with Remote Outdoor Unit-Air-Source) | Centrally-Ducted | WDLCURAH36ABK | WLA*374BA* | WFE*070B048C* | 36000 | 15.5 | 10 | 8.5 | 38500 | 35000 | 90.91% | 2.06 | 29200 | R-410A
213078069 | 3.05 | Yes | Yes | CARRIER | HRCU-A-CB (Split System: Heat Pump with Remote Outdoor Unit-Air-Source) | Centrally-Ducted | 38MURAQ36AB3* | CAP**3721AL* | 58S(B,C)*B070M17**16 | 36600 | 16 | 10 | 8.5 | 38500 | 35000 | 90.91% | 2.06 | 29200 | R-410A
213078070 | 3.05 | Yes | Yes | BRYANT HEATING AND COOLING SYSTEMS | HRCU-A-CB (Split System: Heat Pump with Remote Outdoor Unit-Air-Source) | Centrally-Ducted | 38MURAQ36AB3* | CAP**3721AL* | 8(0,1)*SB48070M17*** | 36600 | 16 | 10 | 8.5 | 38500 | 35000 | 90.91% | 2.06 | 29200 | R-410A
213078071 | 3.05 | Yes | Yes | PAYNE HEATING AND COOLING | HRCU-A-CB (Split System: Heat Pump with Remote Outdoor Unit-Air-Source) | Centrally-Ducted | 38MURAQ36AB3* | CAP**3721AL* | PG80MS(A,L)A48070B** | 36600 | 16 | 10 | 8.5 | 38500 | 35000 | 90.91% | 2.06 | 29200 | R-410A
213078072 | 3.05 | Yes | Yes | AIRQUEST | HRCU-A-CB (Split System: Heat Pump with Remote Outdoor Unit-Air-Source) | Centrally-Ducted | DLCURAH36ABK | EA*4X37L21A* | *80MS(N,L)0701716A* | 36600 | 16 | 10 | 8.5 | 38500 | 35000 | 90.91% | 2.06 | 29200 | R-410A
213078073 | 3.05 | Yes | Yes | ARCOAIRE | HRCU-A-CB (Split System: Heat Pump with Remote Outdoor Unit-Air-Source) | Centrally-Ducted | DLCURAH36ABK | EA*4X37L21A* | *80MS(N,L)0701716A* | 36600 | 16 | 10 | 8.5 | 38500 | 35000 | 90.91% | 2.06 | 29200 | R-410A
213078074 | 3.05 | Yes | Yes | COMFORTMAKER | HRCU-A-CB (Split System: Heat Pump with Remote Outdoor Unit-Air-Source) | Centrally-Ducted | DLCURAH36ABK | EA*4X37L21A* | *80MS(N,L)0701716A* | 36600 | 16 | 10 | 8.5 | 38500 | 35000 | 90.91% | 2.06 | 29200 | R-410A
213078075 | 3.05 | Yes | Yes | DAY & NIGHT | HRCU-A-CB (Split System: Heat Pump with Remote Outdoor Unit-Air-Source) | Centrally-Ducted | DLCURAH36ABK | EA*4X37L21A* | *80MS(N,L)0701716A* | 36600 | 16 | 10 | 8.5 | 38500 | 35000 | 90.91% | 2.06 | 29200 | R-410A
213078076 | 3.05 | Yes | Yes | HEIL | HRCU-A-CB (Split System: Heat Pump with Remote Outdoor Unit-Air-Source) | Centrally-Ducted | DLCURAH36ABK | EA*4X37L21A* | *80MS(N,L)0701716A* | 36600 | 16 | 10 | 8.5 | 38500 | 35000 | 90.91% | 2.06 | 29200 | R-410A
213078077 | 3.05 | Yes | Yes | KEEPRITE | HRCU-A-CB (Split System: Heat Pump with Remote Outdoor Unit-Air-Source) | Centrally-Ducted | DLCURAH36ABK | EA*4X37L21A* | *80MS(N,L)0701716A* | 36600 | 16 | 10 | 8.5 | 38500 | 35000 | 90.91% | 2.06 | 29200 | R-410A
213078078 | 3.05 | Yes | Yes | SMART COMFORT | HRCU-A-CB (Split System: Heat Pump with Remote Outdoor Unit-Air-Source) | Centrally-Ducted | DLCURAH36ABK | EA*4X37L21A* | *80MS(N,L)0701716A* | 36600 | 16 | 10 | 8.5 | 38500 | 35000 | 90.91% | 2.06 | 29200 | R-410A
213078079 | 3.05 | Yes | Yes | TEMPSTAR | HRCU-A-CB (Split System: Heat Pump with Remote Outdoor Unit-Air-Source) | Centrally-Ducted | DLCURAH36ABK | EA*4X37L21A* | *80MS(N,L)0701716A* | 36600 | 16 | 10 | 8.5 | 38500 | 35000 | 90.91% | 2.06 | 29200 | R-410A
213078080 | 3.05 | Yes | Yes | GRANDAIRE | HRCU-A-CB (Split System: Heat Pump with Remote Outdoor Unit-Air-Source) | Centrally-Ducted | WDLCURAH36ABK | WLA*374CA* | WFE*070B048C* | 36600 | 16 | 10 | 8.5 | 38500 | 35000 | 90.91% | 1.88 | 29400 | R-410A
213078081 | 2.92 | No | No | CARRIER | HRCU-A-CB (Split System: Heat Pump with Remote Outdoor Unit-Air-Source) | Centrally-Ducted | 38MURAQ36AB3* | CAP**4221AL* | 58S(B,C)*B070M17**16 | 35000 | 16 | 9.5 | 8.1 | 38500 | 35000 | 90.91% | 1.88 | 29400 | R-410A
213078082 | 2.92 | No | No | BRYANT HEATING AND COOLING SYSTEMS | HRCU-A-CB (Split System: Heat Pump with Remote Outdoor Unit-Air-Source) | Centrally-Ducted | 38MURAQ36AB3* | CAP**4221AL* | 8(0,1)*SB48070M17*** | 35000 | 16 | 9.5 | 8.1 | 38500 | 35000 | 90.91% | 1.88 | 29400 | R-410A
213078083 | 2.92 | No | No | PAYNE HEATING AND COOLING | HRCU-A-CB (Split System: Heat Pump with Remote Outdoor Unit-Air-Source) | Centrally-Ducted | 38MURAQ36AB3* | CAP**4221AL* | PG80MS(A,L)A48070B** | 35000 | 16 | 9.5 | 8.1 | 38500 | 35000 | 90.91% | 1.88 | 29400 | R-410A
213078084 | 2.92 | No | No | AIRQUEST | HRCU-A-CB (Split System: Heat Pump with Remote Outdoor Unit-Air-Source) | Centrally-Ducted | DLCURAH36ABK | EA*4X42L21A* | *80MS(N,L)0701716A* | 35000 | 16 | 9.5 | 8.1 | 38500 | 35000 | 90.91% | 1.88 | 29400 | R-410A
213078085 | 2.92 | No | No | ARCOAIRE | HRCU-A-CB (Split System: Heat Pump with Remote Outdoor Unit-Air-Source) | Centrally-Ducted | DLCURAH36ABK | EA*4X42L21A* | *80MS(N,L)0701716A* | 35000 | 16 | 9.5 | 8.1 | 38500 | 35000 | 90.91% | 1.88 | 29400 | R-410A
213078086 | 2.92 | No | No | COMFORTMAKER | HRCU-A-CB (Split System: Heat Pump with Remote Outdoor Unit-Air-Source) | Centrally-Ducted | DLCURAH36ABK | EA*4X42L21A* | *80MS(N,L)0701716A* | 35000 | 16 | 9.5 | 8.1 | 38500 | 35000 | 90.91% | 1.88 | 29400 | R-410A
213078087 | 2.92 | No | No | DAY & NIGHT | HRCU-A-CB (Split System: Heat Pump with Remote Outdoor Unit-Air-Source) | Centrally-Ducted | DLCURAH36ABK | EA*4X42L21A* | *80MS(N,L)0701716A* | 35000 | 16 | 9.5 | 8.1 | 38500 | 35000 | 90.91% | 1.88 | 29400 | R-410A
213078088 | 2.92 | No | No | HEIL | HRCU-A-CB (Split System: Heat Pump with Remote Outdoor Unit-Air-Source) | Centrally-Ducted | DLCURAH36ABK | EA*4X42L21A* | *80MS(N,L)0701716A* | 35000 | 16 | 9.5 | 8.1 | 38500 | 35000 | 90.91% | 1.88 | 29400 | R-410A
213078089 | 2.92 | No | No | KEEPRITE | HRCU-A-CB (Split System: Heat Pump with Remote Outdoor Unit-Air-Source) | Centrally-Ducted | DLCURAH36ABK | EA*4X42L21A* | *80MS(N,L)0701716A* | 35000 | 16 | 9.5 | 8.1 | 38500 | 35000 | 90.91% | 1.88 | 29400 | R-410A
213078090 | 2.92 | No | No | SMART COMFORT | HRCU-A-CB (Split System: Heat Pump with Remote Outdoor Unit-Air-Source) | Centrally-Ducted | DLCURAH36ABK | EA*4X42L21A* | *80MS(N,L)0701716A* | 35000 | 16 | 9.5 | 8.1 | 38500 | 35000 | 90.91% | 1.88 | 29400 | R-410A
213078091 | 2.92 | No | No | TEMPSTAR | HRCU-A-CB (Split System: Heat Pump with Remote Outdoor Unit-Air-Source) | Centrally-Ducted | DLCURAH36ABK | EA*4X42L21A* | *80MS(N,L)0701716A* | 35000 | 16 | 9.5 | 8.1 | 38500 | 35000 | 90.91% | 1.88 | 29400 | R-410A
213078092 | 2.92 | No | No | GRANDAIRE | HRCU-A-CB (Split System: Heat Pump with Remote Outdoor Unit-Air-Source) | Centrally-Ducted | WDLCURAH36ABK | WLA*424CA* | WFE*070B048C* | 35000 | 16 | 9.5 | 8.1 | 38500 | 35000 | 90.91% | 2.06 | 29200 | R-410A
213078093 | 3.05 | Yes | Yes | CARRIER | HRCU-A-CB (Split System: Heat Pump with Remote Outdoor Unit-Air-Source) | Centrally-Ducted | 38MURAQ36AB3* | CAP**4321AL* | 58S(B,C)*B070M17**16 | 36600 | 16 | 10 | 8.5 | 38500 | 35000 | 90.91% | 2.06 | 29200 | R-410A
213078094 | 3.05 | Yes | Yes | BRYANT HEATING AND COOLING SYSTEMS | HRCU-A-CB (Split System: Heat Pump with Remote Outdoor Unit-Air-Source) | Centrally-Ducted | 38MURAQ36AB3* | CAP**4321AL* | 8(0,1)*SB48070M17*** | 36600 | 16 | 10 | 8.5 | 38500 | 35000 | 90.91% | 2.06 | 29200 | R-410A
213078095 | 3.05 | Yes | Yes | PAYNE HEATING AND COOLING | HRCU-A-CB (Split System: Heat Pump with Remote Outdoor Unit-Air-Source) | Centrally-Ducted | 38MURAQ36AB3* | CAP**4321AL* | PG80MS(A,L)A48070B** | 36600 | 16 | 10 | 8.5 | 38500 | 35000 | 90.91% | 2.06 | 29200 | R-410A
213078096 | 3.05 | Yes | Yes | AIRQUEST | HRCU-A-CB (Split System: Heat Pump with Remote Outdoor Unit-Air-Source) | Centrally-Ducted | DLCURAH36ABK | EA*4X43L21A* | *80MS(N,L)0701716A* | 36600 | 16 | 10 | 8.5 | 38500 | 35000 | 90.91% | 2.06 | 29200 | R-410A
213078097 | 3.05 | Yes | Yes | ARCOAIRE | HRCU-A-CB (Split System: Heat Pump with Remote Outdoor Unit-Air-Source) | Centrally-Ducted | DLCURAH36ABK | EA*4X43L21A* | *80MS(N,L)0701716A* | 36600 | 16 | 10 | 8.5 | 38500 | 35000 | 90.91% | 2.06 | 29200 | R-410A
213078098 | 3.05 | Yes | Yes | COMFORTMAKER | HRCU-A-CB (Split System: Heat Pump with Remote Outdoor Unit-Air-Source) | Centrally-Ducted | DLCURAH36ABK | EA*4X43L21A* | *80MS(N,L)0701716A* | 36600 | 16 | 10 | 8.5 | 38500 | 35000 | 90.91% | 2.06 | 29200 | R-410A
213078099 | 3.05 | Yes | Yes | DAY & NIGHT | HRCU-A-CB (Split System: Heat Pump with Remote Outdoor Unit-Air-Source) | Centrally-Ducted | DLCURAH36ABK | EA*4X43L21A* | *80MS(N,L)0701716A* | 36600 | 16 | 10 | 8.5 | 38500 | 35000 | 90.91% | 2.06 | 29200 | R-410A
213078100 | 3.05 | Yes | Yes | HEIL | HRCU-A-CB (Split System: Heat Pump with Remote Outdoor Unit-Air-Source) | Centrally-Ducted | DLCURAH36ABK | EA*4X43L21A* | *80MS(N,L)0701716A* | 36600 | 16 | 10 | 8.5 | 38500 | 35000 | 90.91% | 2.06 | 29200 | R-410A
213078101 | 3.05 | Yes | Yes | KEEPRITE | HRCU-A-CB (Split System: Heat Pump with Remote Outdoor Unit-Air-Source) | Centrally-Ducted | DLCURAH36ABK | EA*4X43L21A* | *80MS(N,L)0701716A* | 36600 | 16 | 10 | 8.5 | 38500 | 35000 | 90.91% | 2.06 | 29200 | R-410A
213078102 | 3.05 | Yes | Yes | SMART COMFORT | HRCU-A-CB (Split System: Heat Pump with Remote Outdoor Unit-Air-Source) | Centrally-Ducted | DLCURAH36ABK | EA*4X43L21A* | *80MS(N,L)0701716A* | 36600 | 16 | 10 | 8.5 | 38500 | 35000 | 90.91% | 2.06 | 29200 | R-410A
213078103 | 3.05 | Yes | Yes | TEMPSTAR | HRCU-A-CB (Split System: Heat Pump with Remote Outdoor Unit-Air-Source) | Centrally-Ducted | DLCURAH36ABK | EA*4X43L21A* | *80MS(N,L)0701716A* | 36600 | 16 | 10 | 8.5 | 38500 | 35000 | 90.91% | 2.06 | 29200 | R-410A
213078104 | 3.05 | Yes | Yes | GRANDAIRE | HRCU-A-CB (Split System: Heat Pump with Remote Outdoor Unit-Air-Source) | Centrally-Ducted | WDLCURAH36ABK | WLA*434CA* | WFE*070B048C* | 36600 | 16 | 10 | 8.5 | 38500 | 34600 | 89.87% | 2 | 29000 | R-410A
213078129 | 2.98 | Yes | No | CARRIER | HRCU-A-CB (Split System: Heat Pump with Remote Outdoor Unit-Air-Source) | Centrally-Ducted | 38MURAQ36AB3* | CNPV*4217AL* | 58S(B,C)*B070M17**16 | 35800 | 15.5 | 10 | 8.1 | 38500 | 35200 | 91.43% | 1.96 | 29400 | R-410A
213078130 | 2.98 | Yes | No | BRYANT HEATING AND COOLING SYSTEMS | HRCU-A-CB (Split System: Heat Pump with Remote Outdoor Unit-Air-Source) | Centrally-Ducted | 38MURAQ36AB3* | CNPV*4217AL* | 8(0,1)*SB48070M17*** | 35800 | 15.5 | 10 | 8.1 | 38500 | 35200 | 91.43% | 1.96 | 29400 | R-410A
213078131 | 2.98 | Yes | No | PAYNE HEATING AND COOLING | HRCU-A-CB (Split System: Heat Pump with Remote Outdoor Unit-Air-Source) | Centrally-Ducted | 38MURAQ36AB3* | CNPV*4217AL* | PG80MS(A,L)A48070B** | 35800 | 15.5 | 10 | 8.1 | 38500 | 35200 | 91.43% | 1.96 | 29400 | R-410A
213078132 | 2.98 | Yes | No | AIRQUEST | HRCU-A-CB (Split System: Heat Pump with Remote Outdoor Unit-Air-Source) | Centrally-Ducted | DLCURAH36ABK | END4X42L17** | *80MS(N,L)0701716A* | 35800 | 15.5 | 10 | 8.1 | 38500 | 35200 | 91.43% | 1.96 | 29400 | R-410A
213078133 | 2.98 | Yes | No | ARCOAIRE | HRCU-A-CB (Split System: Heat Pump with Remote Outdoor Unit-Air-Source) | Centrally-Ducted | DLCURAH36ABK | END4X42L17** | *80MS(N,L)0701716A* | 35800 | 15.5 | 10 | 8.1 | 38500 | 35200 | 91.43% | 1.96 | 29400 | R-410A
213078134 | 2.98 | Yes | No | COMFORTMAKER | HRCU-A-CB (Split System: Heat Pump with Remote Outdoor Unit-Air-Source) | Centrally-Ducted | DLCURAH36ABK | END4X42L17** | *80MS(N,L)0701716A* | 35800 | 15.5 | 10 | 8.1 | 38500 | 35200 | 91.43% | 1.96 | 29400 | R-410A
213078135 | 2.98 | Yes | No | DAY & NIGHT | HRCU-A-CB (Split System: Heat Pump with Remote Outdoor Unit-Air-Source) | Centrally-Ducted | DLCURAH36ABK | END4X42L17** | *80MS(N,L)0701716A* | 35800 | 15.5 | 10 | 8.1 | 38500 | 35200 | 91.43% | 1.96 | 29400 | R-410A
213078136 | 2.98 | Yes | No | HEIL | HRCU-A-CB (Split System: Heat Pump with Remote Outdoor Unit-Air-Source) | Centrally-Ducted | DLCURAH36ABK | END4X42L17** | *80MS(N,L)0701716A* | 35800 | 15.5 | 10 | 8.1 | 38500 | 35200 | 91.43% | 1.96 | 29400 | R-410A
213078137 | 2.98 | Yes | No | KEEPRITE | HRCU-A-CB (Split System: Heat Pump with Remote Outdoor Unit-Air-Source) | Centrally-Ducted | DLCURAH36ABK | END4X42L17** | *80MS(N,L)0701716A* | 35800 | 15.5 | 10 | 8.1 | 38500 | 35200 | 91.43% | 1.96 | 29400 | R-410A
213078138 | 2.98 | Yes | No | SMART COMFORT | HRCU-A-CB (Split System: Heat Pump with Remote Outdoor Unit-Air-Source) | Centrally-Ducted | DLCURAH36ABK | END4X42L17** | *80MS(N,L)0701716A* | 35800 | 15.5 | 10 | 8.1 | 38500 | 35200 | 91.43% | 1.96 | 29400 | R-410A
213078139 | 2.98 | Yes | No | TEMPSTAR | HRCU-A-CB (Split System: Heat Pump with Remote Outdoor Unit-Air-Source) | Centrally-Ducted | DLCURAH36ABK | END4X42L17** | *80MS(N,L)0701716A* | 35800 | 15.5 | 10 | 8.1 | 38500 | 35200 | 91.43% | 1.96 | 29400 | R-410A
213078140 | 2.98 | Yes | No | GRANDAIRE | HRCU-A-CB (Split System: Heat Pump with Remote Outdoor Unit-Air-Source) | Centrally-Ducted | WDLCURAH36ABK | WLNC424BA* | WFE*070B048C* | 35800 | 15.5 | 10 | 8.1 | 38500 | 35200 | 91.43% | 1.88 | 29400 | R-410A
213078153 | 2.98 | Yes | No | CARRIER | HRCU-A-CB (Split System: Heat Pump with Remote Outdoor Unit-Air-Source) | Centrally-Ducted | 38MURAQ36AB3* | CNPV*4821AL* | 58S(B,C)*B070M17**16 | 35800 | 16.5 | 10 | 8.1 | 38500 | 35000 | 90.91% | 2 | 29200 | R-410A
213078154 | 2.98 | Yes | No | BRYANT HEATING AND COOLING SYSTEMS | HRCU-A-CB (Split System: Heat Pump with Remote Outdoor Unit-Air-Source) | Centrally-Ducted | 38MURAQ36AB3* | CNPV*4821AL* | 8(0,1)*SB48070M17*** | 35800 | 16.5 | 10 | 8.1 | 38500 | 35000 | 90.91% | 2 | 29200 | R-410A
213078155 | 2.98 | Yes | No | PAYNE HEATING AND COOLING | HRCU-A-CB (Split System: Heat Pump with Remote Outdoor Unit-Air-Source) | Centrally-Ducted | 38MURAQ36AB3* | CNPV*4821AL* | PG80MS(A,L)A48070B** | 35800 | 16.5 | 10 | 8.1 | 38500 | 35000 | 90.91% | 2 | 29200 | R-410A
213078156 | 2.98 | Yes | No | AIRQUEST | HRCU-A-CB (Split System: Heat Pump with Remote Outdoor Unit-Air-Source) | Centrally-Ducted | DLCURAH36ABK | EN(A,D,W)4X48L21** | *80MS(N,L)0701716A* | 35800 | 16.5 | 10 | 8.1 | 38500 | 35000 | 90.91% | 2 | 29200 | R-410A
213078157 | 2.98 | Yes | No | ARCOAIRE | HRCU-A-CB (Split System: Heat Pump with Remote Outdoor Unit-Air-Source) | Centrally-Ducted | DLCURAH36ABK | EN(A,D,W)4X48L21** | *80MS(N,L)0701716A* | 35800 | 16.5 | 10 | 8.1 | 38500 | 35000 | 90.91% | 2 | 29200 | R-410A
213078158 | 2.98 | Yes | No | COMFORTMAKER | HRCU-A-CB (Split System: Heat Pump with Remote Outdoor Unit-Air-Source) | Centrally-Ducted | DLCURAH36ABK | EN(A,D,W)4X48L21** | *80MS(N,L)0701716A* | 35800 | 16.5 | 10 | 8.1 | 38500 | 35000 | 90.91% | 2 | 29200 | R-410A
213078159 | 2.98 | Yes | No | DAY & NIGHT | HRCU-A-CB (Split System: Heat Pump with Remote Outdoor Unit-Air-Source) | Centrally-Ducted | DLCURAH36ABK | EN(A,D,W)4X48L21** | *80MS(N,L)0701716A* | 35800 | 16.5 | 10 | 8.1 | 38500 | 35000 | 90.91% | 2 | 29200 | R-410A
213078160 | 2.98 | Yes | No | HEIL | HRCU-A-CB (Split System: Heat Pump with Remote Outdoor Unit-Air-Source) | Centrally-Ducted | DLCURAH36ABK | EN(A,D,W)4X48L21** | *80MS(N,L)0701716A* | 35800 | 16.5 | 10 | 8.1 | 38500 | 35000 | 90.91% | 2 | 29200 | R-410A
213078161 | 2.98 | Yes | No | KEEPRITE | HRCU-A-CB (Split System: Heat Pump with Remote Outdoor Unit-Air-Source) | Centrally-Ducted | DLCURAH36ABK | EN(A,D,W)4X48L21** | *80MS(N,L)0701716A* | 35800 | 16.5 | 10 | 8.1 | 38500 | 35000 | 90.91% | 2 | 29200 | R-410A
213078162 | 2.98 | Yes | No | SMART COMFORT | HRCU-A-CB (Split System: Heat Pump with Remote Outdoor Unit-Air-Source) | Centrally-Ducted | DLCURAH36ABK | EN(A,D,W)4X48L21** | *80MS(N,L)0701716A* | 35800 | 16.5 | 10 | 8.1 | 38500 | 35000 | 90.91% | 2 | 29200 | R-410A
213078163 | 2.98 | Yes | No | TEMPSTAR | HRCU-A-CB (Split System: Heat Pump with Remote Outdoor Unit-Air-Source) | Centrally-Ducted | DLCURAH36ABK | EN(A,D,W)4X48L21** | *80MS(N,L)0701716A* | 35800 | 16.5 | 10 | 8.1 | 38500 | 35000 | 90.91% | 2 | 29200 | R-410A
213078164 | 2.98 | Yes | No | GRANDAIRE | HRCU-A-CB (Split System: Heat Pump with Remote Outdoor Unit-Air-Source) | Centrally-Ducted | WDLCURAH36ABK | WLN(C,W)484CA* | WFE*070B048C* | 35800 | 16.5 | 10 | 8.1 | 38500 | 28400 | 73.77% | 1.76 | 23600 | R-410A
213078165 | 2.9 | No | No | CARRIER | HRCU-A-CB (Split System: Heat Pump with Remote Outdoor Unit-Air-Source) | Centrally-Ducted | 38MURAQ36AB3* | CAP**3621AL* | 58S(B,C)*B070M21**16 | 34800 | 16 | 9.5 | 8.1 | 38500 | 35200 | 91.43% | 1.82 | 29400 | R-410A
213078166 | 2.9 | No | No | BRYANT HEATING AND COOLING SYSTEMS | HRCU-A-CB (Split System: Heat Pump with Remote Outdoor Unit-Air-Source) | Centrally-Ducted | 38MURAQ36AB3* | CAP**3621AL* | 8(0,1)*SB48070M21*** | 34800 | 16 | 9.5 | 8.1 | 38500 | 35200 | 91.43% | 1.82 | 29400 | R-410A
213078167 | 2.9 | No | No | PAYNE HEATING AND COOLING | HRCU-A-CB (Split System: Heat Pump with Remote Outdoor Unit-Air-Source) | Centrally-Ducted | 38MURAQ36AB3* | CAP**3621AL* | PG80MS(A,L)A48070C** | 34800 | 16 | 9.5 | 8.1 | 38500 | 35200 | 91.43% | 1.82 | 29400 | R-410A
213078168 | 2.9 | No | No | AIRQUEST | HRCU-A-CB (Split System: Heat Pump with Remote Outdoor Unit-Air-Source) | Centrally-Ducted | DLCURAH36ABK | EA*4X36L21A* | *80MS(N,L)0702116A* | 34800 | 16 | 9.5 | 8.1 | 38500 | 35200 | 91.43% | 1.82 | 29400 | R-410A
213078169 | 2.9 | No | No | ARCOAIRE | HRCU-A-CB (Split System: Heat Pump with Remote Outdoor Unit-Air-Source) | Centrally-Ducted | DLCURAH36ABK | EA*4X36L21A* | *80MS(N,L)0702116A* | 34800 | 16 | 9.5 | 8.1 | 38500 | 35200 | 91.43% | 1.82 | 29400 | R-410A
213078170 | 2.9 | No | No | COMFORTMAKER | HRCU-A-CB (Split System: Heat Pump with Remote Outdoor Unit-Air-Source) | Centrally-Ducted | DLCURAH36ABK | EA*4X36L21A* | *80MS(N,L)0702116A* | 34800 | 16 | 9.5 | 8.1 | 38500 | 35200 | 91.43% | 1.82 | 29400 | R-410A
213078171 | 2.9 | No | No | DAY & NIGHT | HRCU-A-CB (Split System: Heat Pump with Remote Outdoor Unit-Air-Source) | Centrally-Ducted | DLCURAH36ABK | EA*4X36L21A* | *80MS(N,L)0702116A* | 34800 | 16 | 9.5 | 8.1 | 38500 | 35200 | 91.43% | 1.82 | 29400 | R-410A
213078172 | 2.9 | No | No | HEIL | HRCU-A-CB (Split System: Heat Pump with Remote Outdoor Unit-Air-Source) | Centrally-Ducted | DLCURAH36ABK | EA*4X36L21A* | *80MS(N,L)0702116A* | 34800 | 16 | 9.5 | 8.1 | 38500 | 35200 | 91.43% | 1.82 | 29400 | R-410A
213078173 | 2.9 | No | No | KEEPRITE | HRCU-A-CB (Split System: Heat Pump with Remote Outdoor Unit-Air-Source) | Centrally-Ducted | DLCURAH36ABK | EA*4X36L21A* | *80MS(N,L)0702116A* | 34800 | 16 | 9.5 | 8.1 | 38500 | 35200 | 91.43% | 1.82 | 29400 | R-410A
213078174 | 2.9 | No | No | TEMPSTAR | HRCU-A-CB (Split System: Heat Pump with Remote Outdoor Unit-Air-Source) | Centrally-Ducted | DLCURAH36ABK | EA*4X36L21A* | *80MS(N,L)0702116A* | 34800 | 16 | 9.5 | 8.1 | 38500 | 34800 | 90.39% | 2.06 | 29000 | R-410A
213078175 | 3.03 | Yes | Yes | CARRIER | HRCU-A-CB (Split System: Heat Pump with Remote Outdoor Unit-Air-Source) | Centrally-Ducted | 38MURAQ36AB3* | CAP**3721AL* | 58S(B,C)*B070M21**16 | 36400 | 16 | 10 | 8.5 | 38000 | 34800 | 91.58% | 2.06 | 29000 | R-410A
213078176 | 3.03 | Yes | Yes | BRYANT HEATING AND COOLING SYSTEMS | HRCU-A-CB (Split System: Heat Pump with Remote Outdoor Unit-Air-Source) | Centrally-Ducted | 38MURAQ36AB3* | CAP**3721AL* | 8(0,1)*SB48070M21*** | 36400 | 16 | 10 | 8.5 | 38000 | 34800 | 91.58% | 2.06 | 29000 | R-410A
213078177 | 3.03 | Yes | Yes | PAYNE HEATING AND COOLING | HRCU-A-CB (Split System: Heat Pump with Remote Outdoor Unit-Air-Source) | Centrally-Ducted | 38MURAQ36AB3* | CAP**3721AL* | PG80MS(A,L)A48070C** | 36400 | 16 | 10 | 8.5 | 38000 | 34800 | 91.58% | 2.06 | 29000 | R-410A
213078178 | 3.03 | Yes | Yes | AIRQUEST | HRCU-A-CB (Split System: Heat Pump with Remote Outdoor Unit-Air-Source) | Centrally-Ducted | DLCURAH36ABK | EA*4X37L21A* | *80MS(N,L)0702116A* | 36400 | 16 | 10 | 8.5 | 38000 | 34800 | 91.58% | 2.06 | 29000 | R-410A
213078179 | 3.03 | Yes | Yes | ARCOAIRE | HRCU-A-CB (Split System: Heat Pump with Remote Outdoor Unit-Air-Source) | Centrally-Ducted | DLCURAH36ABK | EA*4X37L21A* | *80MS(N,L)0702116A* | 36400 | 16 | 10 | 8.5 | 38000 | 34800 | 91.58% | 2.06 | 29000 | R-410A
213078180 | 3.03 | Yes | Yes | COMFORTMAKER | HRCU-A-CB (Split System: Heat Pump with Remote Outdoor Unit-Air-Source) | Centrally-Ducted | DLCURAH36ABK | EA*4X37L21A* | *80MS(N,L)0702116A* | 36400 | 16 | 10 | 8.5 | 38000 | 34800 | 91.58% | 2.06 | 29000 | R-410A
213078181 | 3.03 | Yes | Yes | DAY & NIGHT | HRCU-A-CB (Split System: Heat Pump with Remote Outdoor Unit-Air-Source) | Centrally-Ducted | DLCURAH36ABK | EA*4X37L21A* | *80MS(N,L)0702116A* | 36400 | 16 | 10 | 8.5 | 38000 | 34800 | 91.58% | 2.06 | 29000 | R-410A
213078182 | 3.03 | Yes | Yes | HEIL | HRCU-A-CB (Split System: Heat Pump with Remote Outdoor Unit-Air-Source) | Centrally-Ducted | DLCURAH36ABK | EA*4X37L21A* | *80MS(N,L)0702116A* | 36400 | 16 | 10 | 8.5 | 38000 | 34800 | 91.58% | 2.06 | 29000 | R-410A
213078183 | 3.03 | Yes | Yes | KEEPRITE | HRCU-A-CB (Split System: Heat Pump with Remote Outdoor Unit-Air-Source) | Centrally-Ducted | DLCURAH36ABK | EA*4X37L21A* | *80MS(N,L)0702116A* | 36400 | 16 | 10 | 8.5 | 38000 | 34800 | 91.58% | 2.06 | 29000 | R-410A
213078184 | 3.03 | Yes | Yes | TEMPSTAR | HRCU-A-CB (Split System: Heat Pump with Remote Outdoor Unit-Air-Source) | Centrally-Ducted | DLCURAH36ABK | EA*4X37L21A* | *80MS(N,L)0702116A* | 36400 | 16 | 10 | 8.5 | 38000 | 35000 | 92.11% | 1.88 | 29400 | R-410A
213078185 | 2.92 | No | No | CARRIER | HRCU-A-CB (Split System: Heat Pump with Remote Outdoor Unit-Air-Source) | Centrally-Ducted | 38MURAQ36AB3* | CAP**4221AL* | 58S(B,C)*B070M21**16 | 35000 | 16.5 | 9.5 | 8.1 | 38500 | 35000 | 90.91% | 1.88 | 29400 | R-410A
213078186 | 2.92 | No | No | BRYANT HEATING AND COOLING SYSTEMS | HRCU-A-CB (Split System: Heat Pump with Remote Outdoor Unit-Air-Source) | Centrally-Ducted | 38MURAQ36AB3* | CAP**4221AL* | 8(0,1)*SB48070M21*** | 35000 | 16.5 | 9.5 | 8.1 | 38500 | 35000 | 90.91% | 1.88 | 29400 | R-410A
213078187 | 2.92 | No | No | PAYNE HEATING AND COOLING | HRCU-A-CB (Split System: Heat Pump with Remote Outdoor Unit-Air-Source) | Centrally-Ducted | 38MURAQ36AB3* | CAP**4221AL* | PG80MS(A,L)A48070C** | 35000 | 16.5 | 9.5 | 8.1 | 38500 | 35000 | 90.91% | 1.88 | 29400 | R-410A
213078188 | 2.92 | No | No | AIRQUEST | HRCU-A-CB (Split System: Heat Pump with Remote Outdoor Unit-Air-Source) | Centrally-Ducted | DLCURAH36ABK | EA*4X42L21A* | *80MS(N,L)0702116A* | 35000 | 16.5 | 9.5 | 8.1 | 38500 | 35000 | 90.91% | 1.88 | 29400 | R-410A
213078189 | 2.92 | No | No | ARCOAIRE | HRCU-A-CB (Split System: Heat Pump with Remote Outdoor Unit-Air-Source) | Centrally-Ducted | DLCURAH36ABK | EA*4X42L21A* | *80MS(N,L)0702116A* | 35000 | 16.5 | 9.5 | 8.1 | 38500 | 35000 | 90.91% | 1.88 | 29400 | R-410A
213078190 | 2.92 | No | No | COMFORTMAKER | HRCU-A-CB (Split System: Heat Pump with Remote Outdoor Unit-Air-Source) | Centrally-Ducted | DLCURAH36ABK | EA*4X42L21A* | *80MS(N,L)0702116A* | 35000 | 16.5 | 9.5 | 8.1 | 38500 | 35000 | 90.91% | 1.88 | 29400 | R-410A
213078191 | 2.92 | No | No | DAY & NIGHT | HRCU-A-CB (Split System: Heat Pump with Remote Outdoor Unit-Air-Source) | Centrally-Ducted | DLCURAH36ABK | EA*4X42L21A* | *80MS(N,L)0702116A* | 35000 | 16.5 | 9.5 | 8.1 | 38500 | 35000 | 90.91% | 1.88 | 29400 | R-410A
213078192 | 2.92 | No | No | HEIL | HRCU-A-CB (Split System: Heat Pump with Remote Outdoor Unit-Air-Source) | Centrally-Ducted | DLCURAH36ABK | EA*4X42L21A* | *80MS(N,L)0702116A* | 35000 | 16.5 | 9.5 | 8.1 | 38500 | 35000 | 90.91% | 1.88 | 29400 | R-410A
213078193 | 2.92 | No | No | KEEPRITE | HRCU-A-CB (Split System: Heat Pump with Remote Outdoor Unit-Air-Source) | Centrally-Ducted | DLCURAH36ABK | EA*4X42L21A* | *80MS(N,L)0702116A* | 35000 | 16.5 | 9.5 | 8.1 | 38500 | 35000 | 90.91% | 1.88 | 29400 | R-410A
213078194 | 2.92 | No | No | TEMPSTAR | HRCU-A-CB (Split System: Heat Pump with Remote Outdoor Unit-Air-Source) | Centrally-Ducted | DLCURAH36ABK | EA*4X42L21A* | *80MS(N,L)0702116A* | 35000 | 16.5 | 9.5 | 8.1 | 38500 | 35000 | 90.91% | 1.88 | 29400 | R-410A
213078195 | 2.93 | Yes | No | CARRIER | HRCU-A-CB (Split System: Heat Pump with Remote Outdoor Unit-Air-Source) | Centrally-Ducted | 38MURAQ36AB3* | CAP**4224AL* | 58S(B,C)*B070M21**16 | 35200 | 16.5 | 10 | 8.1 | 38500 | 35000 | 90.91% | 1.88 | 29400 | R-410A
213078196 | 2.93 | Yes | No | BRYANT HEATING AND COOLING SYSTEMS | HRCU-A-CB (Split System: Heat Pump with Remote Outdoor Unit-Air-Source) | Centrally-Ducted | 38MURAQ36AB3* | CAP**4224AL* | 8(0,1)*SB48070M21*** | 35200 | 16.5 | 10 | 8.1 | 38500 | 35000 | 90.91% | 1.88 | 29400 | R-410A
213078197 | 2.93 | Yes | No | PAYNE HEATING AND COOLING | HRCU-A-CB (Split System: Heat Pump with Remote Outdoor Unit-Air-Source) | Centrally-Ducted | 38MURAQ36AB3* | CAP**4224AL* | PG80MS(A,L)A48070C** | 35200 | 16.5 | 10 | 8.1 | 38500 | 35000 | 90.91% | 1.88 | 29400 | R-410A
213078198 | 2.93 | Yes | No | AIRQUEST | HRCU-A-CB (Split System: Heat Pump with Remote Outdoor Unit-Air-Source) | Centrally-Ducted | DLCURAH36ABK | EA*4X42L24A* | *80MS(N,L)0702116A* | 35200 | 16.5 | 10 | 8.1 | 38500 | 35000 | 90.91% | 1.88 | 29400 | R-410A
213078199 | 2.93 | Yes | No | ARCOAIRE | HRCU-A-CB (Split System: Heat Pump with Remote Outdoor Unit-Air-Source) | Centrally-Ducted | DLCURAH36ABK | EA*4X42L24A* | *80MS(N,L)0702116A* | 35200 | 16.5 | 10 | 8.1 | 38500 | 35000 | 90.91% | 1.88 | 29400 | R-410A
213078200 | 2.93 | Yes | No | COMFORTMAKER | HRCU-A-CB (Split System: Heat Pump with Remote Outdoor Unit-Air-Source) | Centrally-Ducted | DLCURAH36ABK | EA*4X42L24A* | *80MS(N,L)0702116A* | 35200 | 16.5 | 10 | 8.1 | 38500 | 35000 | 90.91% | 1.88 | 29400 | R-410A
213078201 | 2.93 | Yes | No | DAY & NIGHT | HRCU-A-CB (Split System: Heat Pump with Remote Outdoor Unit-Air-Source) | Centrally-Ducted | DLCURAH36ABK | EA*4X42L24A* | *80MS(N,L)0702116A* | 35200 | 16.5 | 10 | 8.1 | 38500 | 35000 | 90.91% | 1.88 | 29400 | R-410A
213078202 | 2.93 | Yes | No | HEIL | HRCU-A-CB (Split System: Heat Pump with Remote Outdoor Unit-Air-Source) | Centrally-Ducted | DLCURAH36ABK | EA*4X42L24A* | *80MS(N,L)0702116A* | 35200 | 16.5 | 10 | 8.1 | 38500 | 35000 | 90.91% | 1.88 | 29400 | R-410A
213078203 | 2.93 | Yes | No | KEEPRITE | HRCU-A-CB (Split System: Heat Pump with Remote Outdoor Unit-Air-Source) | Centrally-Ducted | DLCURAH36ABK | EA*4X42L24A* | *80MS(N,L)0702116A* | 35200 | 16.5 | 10 | 8.1 | 38500 | 35000 | 90.91% | 1.88 | 29400 | R-410A
213078204 | 2.93 | Yes | No | TEMPSTAR | HRCU-A-CB (Split System: Heat Pump with Remote Outdoor Unit-Air-Source) | Centrally-Ducted | DLCURAH36ABK | EA*4X42L24A* | *80MS(N,L)0702116A* | 35200 | 16.5 | 10 | 8.1 | 38500 | 34800 | 90.39% | 2.06 | 29000 | R-410A
213078205 | 3.03 | Yes | Yes | CARRIER | HRCU-A-CB (Split System: Heat Pump with Remote Outdoor Unit-Air-Source) | Centrally-Ducted | 38MURAQ36AB3* | CAP**4321AL* | 58S(B,C)*B070M21**16 | 36400 | 16 | 10 | 8.5 | 38000 | 34800 | 91.58% | 2.06 | 29000 | R-410A
213078206 | 3.03 | Yes | Yes | BRYANT HEATING AND COOLING SYSTEMS | HRCU-A-CB (Split System: Heat Pump with Remote Outdoor Unit-Air-Source) | Centrally-Ducted | 38MURAQ36AB3* | CAP**4321AL* | 8(0,1)*SB48070M21*** | 36400 | 16 | 10 | 8.5 | 38000 | 34800 | 91.58% | 2.06 | 29000 | R-410A
213078207 | 3.03 | Yes | Yes | PAYNE HEATING AND COOLING | HRCU-A-CB (Split System: Heat Pump with Remote Outdoor Unit-Air-Source) | Centrally-Ducted | 38MURAQ36AB3* | CAP**4321AL* | PG80MS(A,L)A48070C** | 36400 | 16 | 10 | 8.5 | 38000 | 34800 | 91.58% | 2.06 | 29000 | R-410A
213078208 | 3.03 | Yes | Yes | AIRQUEST | HRCU-A-CB (Split System: Heat Pump with Remote Outdoor Unit-Air-Source) | Centrally-Ducted | DLCURAH36ABK | EA*4X43L21A* | *80MS(N,L)0702116A* | 36400 | 16 | 10 | 8.5 | 38000 | 34800 | 91.58% | 2.06 | 29000 | R-410A
213078209 | 3.03 | Yes | Yes | ARCOAIRE | HRCU-A-CB (Split System: Heat Pump with Remote Outdoor Unit-Air-Source) | Centrally-Ducted | DLCURAH36ABK | EA*4X43L21A* | *80MS(N,L)0702116A* | 36400 | 16 | 10 | 8.5 | 38000 | 34800 | 91.58% | 2.06 | 29000 | R-410A
213078210 | 3.03 | Yes | Yes | COMFORTMAKER | HRCU-A-CB (Split System: Heat Pump with Remote Outdoor Unit-Air-Source) | Centrally-Ducted | DLCURAH36ABK | EA*4X43L21A* | *80MS(N,L)0702116A* | 36400 | 16 | 10 | 8.5 | 38000 | 34800 | 91.58% | 2.06 | 29000 | R-410A
213078211 | 3.03 | Yes | Yes | DAY & NIGHT | HRCU-A-CB (Split System: Heat Pump with Remote Outdoor Unit-Air-Source) | Centrally-Ducted | DLCURAH36ABK | EA*4X43L21A* | *80MS(N,L)0702116A* | 36400 | 16 | 10 | 8.5 | 38000 | 34800 | 91.58% | 2.06 | 29000 | R-410A
213078212 | 3.03 | Yes | Yes | HEIL | HRCU-A-CB (Split System: Heat Pump with Remote Outdoor Unit-Air-Source) | Centrally-Ducted | DLCURAH36ABK | EA*4X43L21A* | *80MS(N,L)0702116A* | 36400 | 16 | 10 | 8.5 | 38000 | 34800 | 91.58% | 2.06 | 29000 | R-410A
213078213 | 3.03 | Yes | Yes | KEEPRITE | HRCU-A-CB (Split System: Heat Pump with Remote Outdoor Unit-Air-Source) | Centrally-Ducted | DLCURAH36ABK | EA*4X43L21A* | *80MS(N,L)0702116A* | 36400 | 16 | 10 | 8.5 | 38000 | 34800 | 91.58% | 2.06 | 29000 | R-410A
213078214 | 3.03 | Yes | Yes | TEMPSTAR | HRCU-A-CB (Split System: Heat Pump with Remote Outdoor Unit-Air-Source) | Centrally-Ducted | DLCURAH36ABK | EA*4X43L21A* | *80MS(N,L)0702116A* | 36400 | 16 | 10 | 8.5 | 38000 | 34600 | 91.05% | 2 | 28800 | R-410A
213078235 | 2.98 | Yes | No | CARRIER | HRCU-A-CB (Split System: Heat Pump with Remote Outdoor Unit-Air-Source) | Centrally-Ducted | 38MURAQ36AB3* | CNPV*4821AL* | 58S(B,C)*B070M21**16 | 35800 | 16.5 | 10 | 8.1 | 38500 | 34800 | 90.39% | 1.98 | 29200 | R-410A
213078236 | 2.98 | Yes | No | BRYANT HEATING AND COOLING SYSTEMS | HRCU-A-CB (Split System: Heat Pump with Remote Outdoor Unit-Air-Source) | Centrally-Ducted | 38MURAQ36AB3* | CNPV*4821AL* | 8(0,1)*SB48070M21*** | 35800 | 16.5 | 10 | 8.1 | 38500 | 34800 | 90.39% | 1.98 | 29200 | R-410A
213078237 | 2.98 | Yes | No | PAYNE HEATING AND COOLING | HRCU-A-CB (Split System: Heat Pump with Remote Outdoor Unit-Air-Source) | Centrally-Ducted | 38MURAQ36AB3* | CNPV*4821AL* | PG80MS(A,L)A48070C** | 35800 | 16.5 | 10 | 8.1 | 38500 | 34800 | 90.39% | 1.98 | 29200 | R-410A
213078238 | 2.98 | Yes | No | AIRQUEST | HRCU-A-CB (Split System: Heat Pump with Remote Outdoor Unit-Air-Source) | Centrally-Ducted | DLCURAH36ABK | EN(A,D,W)4X48L21** | *80MS(N,L)0702116A* | 35800 | 16.5 | 10 | 8.1 | 38500 | 34800 | 90.39% | 1.98 | 29200 | R-410A
213078239 | 2.98 | Yes | No | ARCOAIRE | HRCU-A-CB (Split System: Heat Pump with Remote Outdoor Unit-Air-Source) | Centrally-Ducted | DLCURAH36ABK | EN(A,D,W)4X48L21** | *80MS(N,L)0702116A* | 35800 | 16.5 | 10 | 8.1 | 38500 | 34800 | 90.39% | 1.98 | 29200 | R-410A
213078240 | 2.98 | Yes | No | COMFORTMAKER | HRCU-A-CB (Split System: Heat Pump with Remote Outdoor Unit-Air-Source) | Centrally-Ducted | DLCURAH36ABK | EN(A,D,W)4X48L21** | *80MS(N,L)0702116A* | 35800 | 16.5 | 10 | 8.1 | 38500 | 34800 | 90.39% | 1.98 | 29200 | R-410A
213078241 | 2.98 | Yes | No | DAY & NIGHT | HRCU-A-CB (Split System: Heat Pump with Remote Outdoor Unit-Air-Source) | Centrally-Ducted | DLCURAH36ABK | EN(A,D,W)4X48L21** | *80MS(N,L)0702116A* | 35800 | 16.5 | 10 | 8.1 | 38500 | 34800 | 90.39% | 1.98 | 29200 | R-410A
213078242 | 2.98 | Yes | No | HEIL | HRCU-A-CB (Split System: Heat Pump with Remote Outdoor Unit-Air-Source) | Centrally-Ducted | DLCURAH36ABK | EN(A,D,W)4X48L21** | *80MS(N,L)0702116A* | 35800 | 16.5 | 10 | 8.1 | 38500 | 34800 | 90.39% | 1.98 | 29200 | R-410A
213078243 | 2.98 | Yes | No | KEEPRITE | HRCU-A-CB (Split System: Heat Pump with Remote Outdoor Unit-Air-Source) | Centrally-Ducted | DLCURAH36ABK | EN(A,D,W)4X48L21** | *80MS(N,L)0702116A* | 35800 | 16.5 | 10 | 8.1 | 38500 | 34800 | 90.39% | 1.98 | 29200 | R-410A
213078244 | 2.98 | Yes | No | TEMPSTAR | HRCU-A-CB (Split System: Heat Pump with Remote Outdoor Unit-Air-Source) | Centrally-Ducted | DLCURAH36ABK | EN(A,D,W)4X48L21** | *80MS(N,L)0702116A* | 35800 | 16.5 | 10 | 8.1 | 38500 | 34800 | 90.39% | 1.98 | 29200 | R-410A
213078245 | 2.98 | Yes | No | CARRIER | HRCU-A-CB (Split System: Heat Pump with Remote Outdoor Unit-Air-Source) | Centrally-Ducted | 38MURAQ36AB3* | CNPV*4824AL* | 58S(B,C)*B070M21**16 | 35800 | 16.5 | 10 | 8.1 | 38500 | 34800 | 90.39% | 1.98 | 29200 | R-410A
213078246 | 2.98 | Yes | No | BRYANT HEATING AND COOLING SYSTEMS | HRCU-A-CB (Split System: Heat Pump with Remote Outdoor Unit-Air-Source) | Centrally-Ducted | 38MURAQ36AB3* | CNPV*4824AL* | 8(0,1)*SB48070M21*** | 35800 | 16.5 | 10 | 8.1 | 38500 | 34800 | 90.39% | 1.98 | 29200 | R-410A
213078247 | 2.98 | Yes | No | PAYNE HEATING AND COOLING | HRCU-A-CB (Split System: Heat Pump with Remote Outdoor Unit-Air-Source) | Centrally-Ducted | 38MURAQ36AB3* | CNPV*4824AL* | PG80MS(A,L)A48070C** | 35800 | 16.5 | 10 | 8.1 | 38500 | 34800 | 90.39% | 1.98 | 29200 | R-410A
213078248 | 2.98 | Yes | No | AIRQUEST | HRCU-A-CB (Split System: Heat Pump with Remote Outdoor Unit-Air-Source) | Centrally-Ducted | DLCURAH36ABK | EN(A,D)4X48L24** | *80MS(N,L)0702116A* | 35800 | 16.5 | 10 | 8.1 | 38500 | 34800 | 90.39% | 1.98 | 29200 | R-410A
213078249 | 2.98 | Yes | No | ARCOAIRE | HRCU-A-CB (Split System: Heat Pump with Remote Outdoor Unit-Air-Source) | Centrally-Ducted | DLCURAH36ABK | EN(A,D)4X48L24** | *80MS(N,L)0702116A* | 35800 | 16.5 | 10 | 8.1 | 38500 | 34800 | 90.39% | 1.98 | 29200 | R-410A
213078250 | 2.98 | Yes | No | COMFORTMAKER | HRCU-A-CB (Split System: Heat Pump with Remote Outdoor Unit-Air-Source) | Centrally-Ducted | DLCURAH36ABK | EN(A,D)4X48L24** | *80MS(N,L)0702116A* | 35800 | 16.5 | 10 | 8.1 | 38500 | 34800 | 90.39% | 1.98 | 29200 | R-410A
213078251 | 2.98 | Yes | No | DAY & NIGHT | HRCU-A-CB (Split System: Heat Pump with Remote Outdoor Unit-Air-Source) | Centrally-Ducted | DLCURAH36ABK | EN(A,D)4X48L24** | *80MS(N,L)0702116A* | 35800 | 16.5 | 10 | 8.1 | 38500 | 34800 | 90.39% | 1.98 | 29200 | R-410A
213078252 | 2.98 | Yes | No | HEIL | HRCU-A-CB (Split System: Heat Pump with Remote Outdoor Unit-Air-Source) | Centrally-Ducted | DLCURAH36ABK | EN(A,D)4X48L24** | *80MS(N,L)0702116A* | 35800 | 16.5 | 10 | 8.1 | 38500 | 34800 | 90.39% | 1.98 | 29200 | R-410A
213078253 | 2.98 | Yes | No | KEEPRITE | HRCU-A-CB (Split System: Heat Pump with Remote Outdoor Unit-Air-Source) | Centrally-Ducted | DLCURAH36ABK | EN(A,D)4X48L24** | *80MS(N,L)0702116A* | 35800 | 16.5 | 10 | 8.1 | 38500 | 34800 | 90.39% | 1.98 | 29200 | R-410A
213078254 | 2.98 | Yes | No | TEMPSTAR | HRCU-A-CB (Split System: Heat Pump with Remote Outdoor Unit-Air-Source) | Centrally-Ducted | DLCURAH36ABK | EN(A,D)4X48L24** | *80MS(N,L)0702116A* | 35800 | 16.5 | 10 | 8.1 | 38500 | 28000 | 72.73% | 1.78 | 23400 | R-410A
213078255 | 2.92 | No | No | CARRIER | HRCU-A-CB (Split System: Heat Pump with Remote Outdoor Unit-Air-Source) | Centrally-Ducted | 38MURAQ36AB3* | CAP**3617AL* | 58S(B,C)*B090M17**14 | 35000 | 16 | 9.5 | 8.1 | 38500 | 35200 | 91.43% | 1.82 | 29400 | R-410A
213078256 | 2.92 | No | No | BRYANT HEATING AND COOLING SYSTEMS | HRCU-A-CB (Split System: Heat Pump with Remote Outdoor Unit-Air-Source) | Centrally-Ducted | 38MURAQ36AB3* | CAP**3617AL* | 8(0,1)*SB42090M17*** | 35000 | 16 | 9.5 | 8.1 | 38500 | 35200 | 91.43% | 1.82 | 29400 | R-410A
213078257 | 2.92 | No | No | PAYNE HEATING AND COOLING | HRCU-A-CB (Split System: Heat Pump with Remote Outdoor Unit-Air-Source) | Centrally-Ducted | 38MURAQ36AB3* | CAP**3617AL* | PG80MS(A,L)A42090B** | 35000 | 16 | 9.5 | 8.1 | 38500 | 35200 | 91.43% | 1.82 | 29400 | R-410A
213078258 | 2.92 | No | No | AIRQUEST | HRCU-A-CB (Split System: Heat Pump with Remote Outdoor Unit-Air-Source) | Centrally-Ducted | DLCURAH36ABK | EA*4X36L17A* | *80MS(N,L)0901714A* | 35000 | 16 | 9.5 | 8.1 | 38500 | 35200 | 91.43% | 1.82 | 29400 | R-410A
213078259 | 2.92 | No | No | ARCOAIRE | HRCU-A-CB (Split System: Heat Pump with Remote Outdoor Unit-Air-Source) | Centrally-Ducted | DLCURAH36ABK | EA*4X36L17A* | *80MS(N,L)0901714A* | 35000 | 16 | 9.5 | 8.1 | 38500 | 35200 | 91.43% | 1.82 | 29400 | R-410A
213078260 | 2.92 | No | No | COMFORTMAKER | HRCU-A-CB (Split System: Heat Pump with Remote Outdoor Unit-Air-Source) | Centrally-Ducted | DLCURAH36ABK | EA*4X36L17A* | *80MS(N,L)0901714A* | 35000 | 16 | 9.5 | 8.1 | 38500 | 35200 | 91.43% | 1.82 | 29400 | R-410A
213078261 | 2.92 | No | No | DAY & NIGHT | HRCU-A-CB (Split System: Heat Pump with Remote Outdoor Unit-Air-Source) | Centrally-Ducted | DLCURAH36ABK | EA*4X36L17A* | *80MS(N,L)0901714A* | 35000 | 16 | 9.5 | 8.1 | 38500 | 35200 | 91.43% | 1.82 | 29400 | R-410A
213078262 | 2.92 | No | No | HEIL | HRCU-A-CB (Split System: Heat Pump with Remote Outdoor Unit-Air-Source) | Centrally-Ducted | DLCURAH36ABK | EA*4X36L17A* | *80MS(N,L)0901714A* | 35000 | 16 | 9.5 | 8.1 | 38500 | 35200 | 91.43% | 1.82 | 29400 | R-410A
213078263 | 2.92 | No | No | KEEPRITE | HRCU-A-CB (Split System: Heat Pump with Remote Outdoor Unit-Air-Source) | Centrally-Ducted | DLCURAH36ABK | EA*4X36L17A* | *80MS(N,L)0901714A* | 35000 | 16 | 9.5 | 8.1 | 38500 | 35200 | 91.43% | 1.82 | 29400 | R-410A
213078264 | 2.92 | No | No | SMART COMFORT | HRCU-A-CB (Split System: Heat Pump with Remote Outdoor Unit-Air-Source) | Centrally-Ducted | DLCURAH36ABK | EA*4X36L17A* | *80MS(N,L)0901714A* | 35000 | 16 | 9.5 | 8.1 | 38500 | 35200 | 91.43% | 1.82 | 29400 | R-410A
213078265 | 2.92 | No | No | TEMPSTAR | HRCU-A-CB (Split System: Heat Pump with Remote Outdoor Unit-Air-Source) | Centrally-Ducted | DLCURAH36ABK | EA*4X36L17A* | *80MS(N,L)0901714A* | 35000 | 16 | 9.5 | 8.1 | 38500 | 35200 | 91.43% | 1.82 | 29400 | R-410A
213078266 | 2.92 | No | No | GRANDAIRE | HRCU-A-CB (Split System: Heat Pump with Remote Outdoor Unit-Air-Source) | Centrally-Ducted | WDLCURAH36ABK | WLA*364BA* | WFE*090B042C* | 35000 | 16 | 9.5 | 8.1 | 38500 | 35200 | 91.43% | 1.84 | 29400 | R-410A
213078267 | 2.93 | No | No | CARRIER | HRCU-A-CB (Split System: Heat Pump with Remote Outdoor Unit-Air-Source) | Centrally-Ducted | 38MURAQ36AB3* | CAP**3621AL* | 58S(B,C)*B090M17**14 | 35200 | 16 | 9.5 | 8.1 | 38500 | 35200 | 91.43% | 1.84 | 29400 | R-410A
213078268 | 2.93 | No | No | BRYANT HEATING AND COOLING SYSTEMS | HRCU-A-CB (Split System: Heat Pump with Remote Outdoor Unit-Air-Source) | Centrally-Ducted | 38MURAQ36AB3* | CAP**3621AL* | 8(0,1)*SB42090M17*** | 35200 | 16 | 9.5 | 8.1 | 38500 | 35200 | 91.43% | 1.84 | 29400 | R-410A
213078269 | 2.93 | No | No | PAYNE HEATING AND COOLING | HRCU-A-CB (Split System: Heat Pump with Remote Outdoor Unit-Air-Source) | Centrally-Ducted | 38MURAQ36AB3* | CAP**3621AL* | PG80MS(A,L)A42090B** | 35200 | 16 | 9.5 | 8.1 | 38500 | 35200 | 91.43% | 1.84 | 29400 | R-410A
213078270 | 2.93 | No | No | AIRQUEST | HRCU-A-CB (Split System: Heat Pump with Remote Outdoor Unit-Air-Source) | Centrally-Ducted | DLCURAH36ABK | EA*4X36L21A* | *80MS(N,L)0901714A* | 35200 | 16 | 9.5 | 8.1 | 38500 | 35200 | 91.43% | 1.84 | 29400 | R-410A
213078271 | 2.93 | No | No | ARCOAIRE | HRCU-A-CB (Split System: Heat Pump with Remote Outdoor Unit-Air-Source) | Centrally-Ducted | DLCURAH36ABK | EA*4X36L21A* | *80MS(N,L)0901714A* | 35200 | 16 | 9.5 | 8.1 | 38500 | 35200 | 91.43% | 1.84 | 29400 | R-410A
213078272 | 2.93 | No | No | COMFORTMAKER | HRCU-A-CB (Split System: Heat Pump with Remote Outdoor Unit-Air-Source) | Centrally-Ducted | DLCURAH36ABK | EA*4X36L21A* | *80MS(N,L)0901714A* | 35200 | 16 | 9.5 | 8.1 | 38500 | 35200 | 91.43% | 1.84 | 29400 | R-410A
213078273 | 2.93 | No | No | DAY & NIGHT | HRCU-A-CB (Split System: Heat Pump with Remote Outdoor Unit-Air-Source) | Centrally-Ducted | DLCURAH36ABK | EA*4X36L21A* | *80MS(N,L)0901714A* | 35200 | 16 | 9.5 | 8.1 | 38500 | 35200 | 91.43% | 1.84 | 29400 | R-410A
213078274 | 2.93 | No | No | HEIL | HRCU-A-CB (Split System: Heat Pump with Remote Outdoor Unit-Air-Source) | Centrally-Ducted | DLCURAH36ABK | EA*4X36L21A* | *80MS(N,L)0901714A* | 35200 | 16 | 9.5 | 8.1 | 38500 | 35200 | 91.43% | 1.84 | 29400 | R-410A
213078275 | 2.93 | No | No | KEEPRITE | HRCU-A-CB (Split System: Heat Pump with Remote Outdoor Unit-Air-Source) | Centrally-Ducted | DLCURAH36ABK | EA*4X36L21A* | *80MS(N,L)0901714A* | 35200 | 16 | 9.5 | 8.1 | 38500 | 35200 | 91.43% | 1.84 | 29400 | R-410A
213078276 | 2.93 | No | No | SMART COMFORT | HRCU-A-CB (Split System: Heat Pump with Remote Outdoor Unit-Air-Source) | Centrally-Ducted | DLCURAH36ABK | EA*4X36L21A* | *80MS(N,L)0901714A* | 35200 | 16 | 9.5 | 8.1 | 38500 | 35200 | 91.43% | 1.84 | 29400 | R-410A
213078277 | 2.93 | No | No | TEMPSTAR | HRCU-A-CB (Split System: Heat Pump with Remote Outdoor Unit-Air-Source) | Centrally-Ducted | DLCURAH36ABK | EA*4X36L21A* | *80MS(N,L)0901714A* | 35200 | 16 | 9.5 | 8.1 | 38500 | 35200 | 91.43% | 1.84 | 29400 | R-410A
213078278 | 2.93 | No | No | GRANDAIRE | HRCU-A-CB (Split System: Heat Pump with Remote Outdoor Unit-Air-Source) | Centrally-Ducted | WDLCURAH36ABK | WLA*364CA* | WFE*090B042C* | 35200 | 16 | 9.5 | 8.1 | 38500 | 35000 | 90.91% | 2.02 | 29400 | R-410A
213078279 | 3.02 | Yes | Yes | CARRIER | HRCU-A-CB (Split System: Heat Pump with Remote Outdoor Unit-Air-Source) | Centrally-Ducted | 38MURAQ36AB3* | CAP**3717AL* | 58S(B,C)*B090M17**14 | 36200 | 16 | 10 | 8.5 | 38500 | 35000 | 90.91% | 2.02 | 29400 | R-410A
213078280 | 3.02 | Yes | Yes | BRYANT HEATING AND COOLING SYSTEMS | HRCU-A-CB (Split System: Heat Pump with Remote Outdoor Unit-Air-Source) | Centrally-Ducted | 38MURAQ36AB3* | CAP**3717AL* | 8(0,1)*SB42090M17*** | 36200 | 16 | 10 | 8.5 | 38500 | 35000 | 90.91% | 2.02 | 29400 | R-410A
213078281 | 3.02 | Yes | Yes | PAYNE HEATING AND COOLING | HRCU-A-CB (Split System: Heat Pump with Remote Outdoor Unit-Air-Source) | Centrally-Ducted | 38MURAQ36AB3* | CAP**3717AL* | PG80MS(A,L)A42090B** | 36200 | 16 | 10 | 8.5 | 38500 | 35000 | 90.91% | 2.02 | 29400 | R-410A
213078282 | 3.02 | Yes | Yes | AIRQUEST | HRCU-A-CB (Split System: Heat Pump with Remote Outdoor Unit-Air-Source) | Centrally-Ducted | DLCURAH36ABK | EA*4X37L17A* | *80MS(N,L)0901714A* | 36200 | 16 | 10 | 8.5 | 38500 | 35000 | 90.91% | 2.02 | 29400 | R-410A
213078283 | 3.02 | Yes | Yes | ARCOAIRE | HRCU-A-CB (Split System: Heat Pump with Remote Outdoor Unit-Air-Source) | Centrally-Ducted | DLCURAH36ABK | EA*4X37L17A* | *80MS(N,L)0901714A* | 36200 | 16 | 10 | 8.5 | 38500 | 35000 | 90.91% | 2.02 | 29400 | R-410A
213078284 | 3.02 | Yes | Yes | COMFORTMAKER | HRCU-A-CB (Split System: Heat Pump with Remote Outdoor Unit-Air-Source) | Centrally-Ducted | DLCURAH36ABK | EA*4X37L17A* | *80MS(N,L)0901714A* | 36200 | 16 | 10 | 8.5 | 38500 | 35000 | 90.91% | 2.02 | 29400 | R-410A
213078285 | 3.02 | Yes | Yes | DAY & NIGHT | HRCU-A-CB (Split System: Heat Pump with Remote Outdoor Unit-Air-Source) | Centrally-Ducted | DLCURAH36ABK | EA*4X37L17A* | *80MS(N,L)0901714A* | 36200 | 16 | 10 | 8.5 | 38500 | 35000 | 90.91% | 2.02 | 29400 | R-410A
213078286 | 3.02 | Yes | Yes | HEIL | HRCU-A-CB (Split System: Heat Pump with Remote Outdoor Unit-Air-Source) | Centrally-Ducted | DLCURAH36ABK | EA*4X37L17A* | *80MS(N,L)0901714A* | 36200 | 16 | 10 | 8.5 | 38500 | 35000 | 90.91% | 2.02 | 29400 | R-410A
213078287 | 3.02 | Yes | Yes | KEEPRITE | HRCU-A-CB (Split System: Heat Pump with Remote Outdoor Unit-Air-Source) | Centrally-Ducted | DLCURAH36ABK | EA*4X37L17A* | *80MS(N,L)0901714A* | 36200 | 16 | 10 | 8.5 | 38500 | 35000 | 90.91% | 2.02 | 29400 | R-410A
213078288 | 3.02 | Yes | Yes | SMART COMFORT | HRCU-A-CB (Split System: Heat Pump with Remote Outdoor Unit-Air-Source) | Centrally-Ducted | DLCURAH36ABK | EA*4X37L17A* | *80MS(N,L)0901714A* | 36200 | 16 | 10 | 8.5 | 38500 | 35000 | 90.91% | 2.02 | 29400 | R-410A
213078289 | 3.02 | Yes | Yes | TEMPSTAR | HRCU-A-CB (Split System: Heat Pump with Remote Outdoor Unit-Air-Source) | Centrally-Ducted | DLCURAH36ABK | EA*4X37L17A* | *80MS(N,L)0901714A* | 36200 | 16 | 10 | 8.5 | 38500 | 35000 | 90.91% | 2.02 | 29400 | R-410A
213078290 | 3.02 | Yes | Yes | GRANDAIRE | HRCU-A-CB (Split System: Heat Pump with Remote Outdoor Unit-Air-Source) | Centrally-Ducted | WDLCURAH36ABK | WLA*374BA* | WFE*090B042C* | 36200 | 16 | 10 | 8.5 | 38500 | 34800 | 90.39% | 2.04 | 29000 | R-410A
213078291 | 3.02 | Yes | Yes | CARRIER | HRCU-A-CB (Split System: Heat Pump with Remote Outdoor Unit-Air-Source) | Centrally-Ducted | 38MURAQ36AB3* | CAP**3721AL* | 58S(B,C)*B090M17**14 | 36200 | 16.5 | 10 | 8.5 | 38000 | 34800 | 91.58% | 2.04 | 29000 | R-410A
213078292 | 3.02 | Yes | Yes | BRYANT HEATING AND COOLING SYSTEMS | HRCU-A-CB (Split System: Heat Pump with Remote Outdoor Unit-Air-Source) | Centrally-Ducted | 38MURAQ36AB3* | CAP**3721AL* | 8(0,1)*SB42090M17*** | 36200 | 16.5 | 10 | 8.5 | 38000 | 34800 | 91.58% | 2.04 | 29000 | R-410A
213078293 | 3.02 | Yes | Yes | PAYNE HEATING AND COOLING | HRCU-A-CB (Split System: Heat Pump with Remote Outdoor Unit-Air-Source) | Centrally-Ducted | 38MURAQ36AB3* | CAP**3721AL* | PG80MS(A,L)A42090B** | 36200 | 16.5 | 10 | 8.5 | 38000 | 34800 | 91.58% | 2.04 | 29000 | R-410A
213078294 | 3.02 | Yes | Yes | AIRQUEST | HRCU-A-CB (Split System: Heat Pump with Remote Outdoor Unit-Air-Source) | Centrally-Ducted | DLCURAH36ABK | EA*4X37L21A* | *80MS(N,L)0901714A* | 36200 | 16.5 | 10 | 8.5 | 38000 | 34800 | 91.58% | 2.04 | 29000 | R-410A
213078295 | 3.02 | Yes | Yes | ARCOAIRE | HRCU-A-CB (Split System: Heat Pump with Remote Outdoor Unit-Air-Source) | Centrally-Ducted | DLCURAH36ABK | EA*4X37L21A* | *80MS(N,L)0901714A* | 36200 | 16.5 | 10 | 8.5 | 38000 | 34800 | 91.58% | 2.04 | 29000 | R-410A
213078296 | 3.02 | Yes | Yes | COMFORTMAKER | HRCU-A-CB (Split System: Heat Pump with Remote Outdoor Unit-Air-Source) | Centrally-Ducted | DLCURAH36ABK | EA*4X37L21A* | *80MS(N,L)0901714A* | 36200 | 16.5 | 10 | 8.5 | 38000 | 34800 | 91.58% | 2.04 | 29000 | R-410A
213078297 | 3.02 | Yes | Yes | DAY & NIGHT | HRCU-A-CB (Split System: Heat Pump with Remote Outdoor Unit-Air-Source) | Centrally-Ducted | DLCURAH36ABK | EA*4X37L21A* | *80MS(N,L)0901714A* | 36200 | 16.5 | 10 | 8.5 | 38000 | 34800 | 91.58% | 2.04 | 29000 | R-410A
213078298 | 3.02 | Yes | Yes | HEIL | HRCU-A-CB (Split System: Heat Pump with Remote Outdoor Unit-Air-Source) | Centrally-Ducted | DLCURAH36ABK | EA*4X37L21A* | *80MS(N,L)0901714A* | 36200 | 16.5 | 10 | 8.5 | 38000 | 34800 | 91.58% | 2.04 | 29000 | R-410A
213078299 | 3.02 | Yes | Yes | KEEPRITE | HRCU-A-CB (Split System: Heat Pump with Remote Outdoor Unit-Air-Source) | Centrally-Ducted | DLCURAH36ABK | EA*4X37L21A* | *80MS(N,L)0901714A* | 36200 | 16.5 | 10 | 8.5 | 38000 | 34800 | 91.58% | 2.04 | 29000 | R-410A
213078300 | 3.02 | Yes | Yes | SMART COMFORT | HRCU-A-CB (Split System: Heat Pump with Remote Outdoor Unit-Air-Source) | Centrally-Ducted | DLCURAH36ABK | EA*4X37L21A* | *80MS(N,L)0901714A* | 36200 | 16.5 | 10 | 8.5 | 38000 | 34800 | 91.58% | 2.04 | 29000 | R-410A
213078301 | 3.02 | Yes | Yes | TEMPSTAR | HRCU-A-CB (Split System: Heat Pump with Remote Outdoor Unit-Air-Source) | Centrally-Ducted | DLCURAH36ABK | EA*4X37L21A* | *80MS(N,L)0901714A* | 36200 | 16.5 | 10 | 8.5 | 38000 | 34800 | 91.58% | 2.04 | 29000 | R-410A
213078302 | 3.02 | Yes | Yes | GRANDAIRE | HRCU-A-CB (Split System: Heat Pump with Remote Outdoor Unit-Air-Source) | Centrally-Ducted | WDLCURAH36ABK | WLA*374CA* | WFE*090B042C* | 36200 | 16.5 | 10 | 8.5 | 38000 | 35000 | 92.11% | 1.88 | 29400 | R-410A
213078303 | 2.95 | Yes | No | CARRIER | HRCU-A-CB (Split System: Heat Pump with Remote Outdoor Unit-Air-Source) | Centrally-Ducted | 38MURAQ36AB3* | CAP**4221AL* | 58S(B,C)*B090M17**14 | 35400 | 16.5 | 10 | 8.1 | 38500 | 35000 | 90.91% | 1.88 | 29400 | R-410A
213078304 | 2.95 | Yes | No | BRYANT HEATING AND COOLING SYSTEMS | HRCU-A-CB (Split System: Heat Pump with Remote Outdoor Unit-Air-Source) | Centrally-Ducted | 38MURAQ36AB3* | CAP**4221AL* | 8(0,1)*SB42090M17*** | 35400 | 16.5 | 10 | 8.1 | 38500 | 35000 | 90.91% | 1.88 | 29400 | R-410A
213078305 | 2.95 | Yes | No | PAYNE HEATING AND COOLING | HRCU-A-CB (Split System: Heat Pump with Remote Outdoor Unit-Air-Source) | Centrally-Ducted | 38MURAQ36AB3* | CAP**4221AL* | PG80MS(A,L)A42090B** | 35400 | 16.5 | 10 | 8.1 | 38500 | 35000 | 90.91% | 1.88 | 29400 | R-410A
213078306 | 2.95 | Yes | No | AIRQUEST | HRCU-A-CB (Split System: Heat Pump with Remote Outdoor Unit-Air-Source) | Centrally-Ducted | DLCURAH36ABK | EA*4X42L21A* | *80MS(N,L)0901714A* | 35400 | 16.5 | 10 | 8.1 | 38500 | 35000 | 90.91% | 1.88 | 29400 | R-410A
213078307 | 2.95 | Yes | No | ARCOAIRE | HRCU-A-CB (Split System: Heat Pump with Remote Outdoor Unit-Air-Source) | Centrally-Ducted | DLCURAH36ABK | EA*4X42L21A* | *80MS(N,L)0901714A* | 35400 | 16.5 | 10 | 8.1 | 38500 | 35000 | 90.91% | 1.88 | 29400 | R-410A
213078308 | 2.95 | Yes | No | COMFORTMAKER | HRCU-A-CB (Split System: Heat Pump with Remote Outdoor Unit-Air-Source) | Centrally-Ducted | DLCURAH36ABK | EA*4X42L21A* | *80MS(N,L)0901714A* | 35400 | 16.5 | 10 | 8.1 | 38500 | 35000 | 90.91% | 1.88 | 29400 | R-410A
213078309 | 2.95 | Yes | No | DAY & NIGHT | HRCU-A-CB (Split System: Heat Pump with Remote Outdoor Unit-Air-Source) | Centrally-Ducted | DLCURAH36ABK | EA*4X42L21A* | *80MS(N,L)0901714A* | 35400 | 16.5 | 10 | 8.1 | 38500 | 35000 | 90.91% | 1.88 | 29400 | R-410A
213078310 | 2.95 | Yes | No | HEIL | HRCU-A-CB (Split System: Heat Pump with Remote Outdoor Unit-Air-Source) | Centrally-Ducted | DLCURAH36ABK | EA*4X42L21A* | *80MS(N,L)0901714A* | 35400 | 16.5 | 10 | 8.1 | 38500 | 35000 | 90.91% | 1.88 | 29400 | R-410A
213078311 | 2.95 | Yes | No | KEEPRITE | HRCU-A-CB (Split System: Heat Pump with Remote Outdoor Unit-Air-Source) | Centrally-Ducted | DLCURAH36ABK | EA*4X42L21A* | *80MS(N,L)0901714A* | 35400 | 16.5 | 10 | 8.1 | 38500 | 35000 | 90.91% | 1.88 | 29400 | R-410A
213078312 | 2.95 | Yes | No | SMART COMFORT | HRCU-A-CB (Split System: Heat Pump with Remote Outdoor Unit-Air-Source) | Centrally-Ducted | DLCURAH36ABK | EA*4X42L21A* | *80MS(N,L)0901714A* | 35400 | 16.5 | 10 | 8.1 | 38500 | 35000 | 90.91% | 1.88 | 29400 | R-410A
213078313 | 2.95 | Yes | No | TEMPSTAR | HRCU-A-CB (Split System: Heat Pump with Remote Outdoor Unit-Air-Source) | Centrally-Ducted | DLCURAH36ABK | EA*4X42L21A* | *80MS(N,L)0901714A* | 35400 | 16.5 | 10 | 8.1 | 38500 | 35000 | 90.91% | 1.88 | 29400 | R-410A
213078314 | 2.95 | Yes | No | GRANDAIRE | HRCU-A-CB (Split System: Heat Pump with Remote Outdoor Unit-Air-Source) | Centrally-Ducted | WDLCURAH36ABK | WLA*424CA* | WFE*090B042C* | 35400 | 16.5 | 10 | 8.1 | 38500 | 34800 | 90.39% | 2.04 | 29000 | R-410A
213078315 | 3.02 | Yes | Yes | CARRIER | HRCU-A-CB (Split System: Heat Pump with Remote Outdoor Unit-Air-Source) | Centrally-Ducted | 38MURAQ36AB3* | CAP**4321AL* | 58S(B,C)*B090M17**14 | 36200 | 16.5 | 10 | 8.5 | 38000 | 34800 | 91.58% | 2.04 | 29000 | R-410A
213078316 | 3.02 | Yes | Yes | BRYANT HEATING AND COOLING SYSTEMS | HRCU-A-CB (Split System: Heat Pump with Remote Outdoor Unit-Air-Source) | Centrally-Ducted | 38MURAQ36AB3* | CAP**4321AL* | 8(0,1)*SB42090M17*** | 36200 | 16.5 | 10 | 8.5 | 38000 | 34800 | 91.58% | 2.04 | 29000 | R-410A
213078317 | 3.02 | Yes | Yes | PAYNE HEATING AND COOLING | HRCU-A-CB (Split System: Heat Pump with Remote Outdoor Unit-Air-Source) | Centrally-Ducted | 38MURAQ36AB3* | CAP**4321AL* | PG80MS(A,L)A42090B** | 36200 | 16.5 | 10 | 8.5 | 38000 | 34800 | 91.58% | 2.04 | 29000 | R-410A
213078318 | 3.02 | Yes | Yes | AIRQUEST | HRCU-A-CB (Split System: Heat Pump with Remote Outdoor Unit-Air-Source) | Centrally-Ducted | DLCURAH36ABK | EA*4X43L21A* | *80MS(N,L)0901714A* | 36200 | 16.5 | 10 | 8.5 | 38000 | 34800 | 91.58% | 2.04 | 29000 | R-410A
213078319 | 3.02 | Yes | Yes | ARCOAIRE | HRCU-A-CB (Split System: Heat Pump with Remote Outdoor Unit-Air-Source) | Centrally-Ducted | DLCURAH36ABK | EA*4X43L21A* | *80MS(N,L)0901714A* | 36200 | 16.5 | 10 | 8.5 | 38000 | 34800 | 91.58% | 2.04 | 29000 | R-410A
213078320 | 3.02 | Yes | Yes | COMFORTMAKER | HRCU-A-CB (Split System: Heat Pump with Remote Outdoor Unit-Air-Source) | Centrally-Ducted | DLCURAH36ABK | EA*4X43L21A* | *80MS(N,L)0901714A* | 36200 | 16.5 | 10 | 8.5 | 38000 | 34800 | 91.58% | 2.04 | 29000 | R-410A
213078321 | 3.02 | Yes | Yes | DAY & NIGHT | HRCU-A-CB (Split System: Heat Pump with Remote Outdoor Unit-Air-Source) | Centrally-Ducted | DLCURAH36ABK | EA*4X43L21A* | *80MS(N,L)0901714A* | 36200 | 16.5 | 10 | 8.5 | 38000 | 34800 | 91.58% | 2.04 | 29000 | R-410A
213078322 | 3.02 | Yes | Yes | HEIL | HRCU-A-CB (Split System: Heat Pump with Remote Outdoor Unit-Air-Source) | Centrally-Ducted | DLCURAH36ABK | EA*4X43L21A* | *80MS(N,L)0901714A* | 36200 | 16.5 | 10 | 8.5 | 38000 | 34800 | 91.58% | 2.04 | 29000 | R-410A
213078323 | 3.02 | Yes | Yes | KEEPRITE | HRCU-A-CB (Split System: Heat Pump with Remote Outdoor Unit-Air-Source) | Centrally-Ducted | DLCURAH36ABK | EA*4X43L21A* | *80MS(N,L)0901714A* | 36200 | 16.5 | 10 | 8.5 | 38000 | 34800 | 91.58% | 2.04 | 29000 | R-410A
213078324 | 3.02 | Yes | Yes | SMART COMFORT | HRCU-A-CB (Split System: Heat Pump with Remote Outdoor Unit-Air-Source) | Centrally-Ducted | DLCURAH36ABK | EA*4X43L21A* | *80MS(N,L)0901714A* | 36200 | 16.5 | 10 | 8.5 | 38000 | 34800 | 91.58% | 2.04 | 29000 | R-410A
213078325 | 3.02 | Yes | Yes | TEMPSTAR | HRCU-A-CB (Split System: Heat Pump with Remote Outdoor Unit-Air-Source) | Centrally-Ducted | DLCURAH36ABK | EA*4X43L21A* | *80MS(N,L)0901714A* | 36200 | 16.5 | 10 | 8.5 | 38000 | 34800 | 91.58% | 2.04 | 29000 | R-410A
213078326 | 3.02 | Yes | Yes | GRANDAIRE | HRCU-A-CB (Split System: Heat Pump with Remote Outdoor Unit-Air-Source) | Centrally-Ducted | WDLCURAH36ABK | WLA*434CA* | WFE*090B042C* | 36200 | 16.5 | 10 | 8.5 | 38000 | 34600 | 91.05% | 2.02 | 29000 | R-410A
213078351 | 2.97 | Yes | No | CARRIER | HRCU-A-CB (Split System: Heat Pump with Remote Outdoor Unit-Air-Source) | Centrally-Ducted | 38MURAQ36AB3* | CNPV*4217AL* | 58S(B,C)*B090M17**14 | 35600 | 16 | 10 | 8.1 | 38500 | 35000 | 90.91% | 1.94 | 29200 | R-410A
213078352 | 2.97 | Yes | No | BRYANT HEATING AND COOLING SYSTEMS | HRCU-A-CB (Split System: Heat Pump with Remote Outdoor Unit-Air-Source) | Centrally-Ducted | 38MURAQ36AB3* | CNPV*4217AL* | 8(0,1)*SB42090M17*** | 35600 | 16 | 10 | 8.1 | 38500 | 35000 | 90.91% | 1.94 | 29200 | R-410A
213078353 | 2.97 | Yes | No | PAYNE HEATING AND COOLING | HRCU-A-CB (Split System: Heat Pump with Remote Outdoor Unit-Air-Source) | Centrally-Ducted | 38MURAQ36AB3* | CNPV*4217AL* | PG80MS(A,L)A42090B** | 35600 | 16 | 10 | 8.1 | 38500 | 35000 | 90.91% | 1.94 | 29200 | R-410A
213078354 | 2.97 | Yes | No | AIRQUEST | HRCU-A-CB (Split System: Heat Pump with Remote Outdoor Unit-Air-Source) | Centrally-Ducted | DLCURAH36ABK | END4X42L17** | *80MS(N,L)0901714A* | 35600 | 16 | 10 | 8.1 | 38500 | 35000 | 90.91% | 1.94 | 29200 | R-410A
213078355 | 2.97 | Yes | No | ARCOAIRE | HRCU-A-CB (Split System: Heat Pump with Remote Outdoor Unit-Air-Source) | Centrally-Ducted | DLCURAH36ABK | END4X42L17** | *80MS(N,L)0901714A* | 35600 | 16 | 10 | 8.1 | 38500 | 35000 | 90.91% | 1.94 | 29200 | R-410A
213078356 | 2.97 | Yes | No | COMFORTMAKER | HRCU-A-CB (Split System: Heat Pump with Remote Outdoor Unit-Air-Source) | Centrally-Ducted | DLCURAH36ABK | END4X42L17** | *80MS(N,L)0901714A* | 35600 | 16 | 10 | 8.1 | 38500 | 35000 | 90.91% | 1.94 | 29200 | R-410A
213078357 | 2.97 | Yes | No | DAY & NIGHT | HRCU-A-CB (Split System: Heat Pump with Remote Outdoor Unit-Air-Source) | Centrally-Ducted | DLCURAH36ABK | END4X42L17** | *80MS(N,L)0901714A* | 35600 | 16 | 10 | 8.1 | 38500 | 35000 | 90.91% | 1.94 | 29200 | R-410A
213078358 | 2.97 | Yes | No | HEIL | HRCU-A-CB (Split System: Heat Pump with Remote Outdoor Unit-Air-Source) | Centrally-Ducted | DLCURAH36ABK | END4X42L17** | *80MS(N,L)0901714A* | 35600 | 16 | 10 | 8.1 | 38500 | 35000 | 90.91% | 1.94 | 29200 | R-410A
213078359 | 2.97 | Yes | No | KEEPRITE | HRCU-A-CB (Split System: Heat Pump with Remote Outdoor Unit-Air-Source) | Centrally-Ducted | DLCURAH36ABK | END4X42L17** | *80MS(N,L)0901714A* | 35600 | 16 | 10 | 8.1 | 38500 | 35000 | 90.91% | 1.94 | 29200 | R-410A
213078360 | 2.97 | Yes | No | SMART COMFORT | HRCU-A-CB (Split System: Heat Pump with Remote Outdoor Unit-Air-Source) | Centrally-Ducted | DLCURAH36ABK | END4X42L17** | *80MS(N,L)0901714A* | 35600 | 16 | 10 | 8.1 | 38500 | 35000 | 90.91% | 1.94 | 29200 | R-410A
213078361 | 2.97 | Yes | No | TEMPSTAR | HRCU-A-CB (Split System: Heat Pump with Remote Outdoor Unit-Air-Source) | Centrally-Ducted | DLCURAH36ABK | END4X42L17** | *80MS(N,L)0901714A* | 35600 | 16 | 10 | 8.1 | 38500 | 35000 | 90.91% | 1.94 | 29200 | R-410A
213078362 | 2.97 | Yes | No | GRANDAIRE | HRCU-A-CB (Split System: Heat Pump with Remote Outdoor Unit-Air-Source) | Centrally-Ducted | WDLCURAH36ABK | WLNC424BA* | WFE*090B042C* | 35600 | 16 | 10 | 8.1 | 38500 | 35200 | 91.43% | 1.88 | 29400 | R-410A
213078375 | 3 | Yes | No | CARRIER | HRCU-A-CB (Split System: Heat Pump with Remote Outdoor Unit-Air-Source) | Centrally-Ducted | 38MURAQ36AB3* | CNPV*4821AL* | 58S(B,C)*B090M17**14 | 36000 | 16.5 | 10.5 | 8.1 | 38500 | 35000 | 90.91% | 2 | 29200 | R-410A
213078376 | 3 | Yes | No | BRYANT HEATING AND COOLING SYSTEMS | HRCU-A-CB (Split System: Heat Pump with Remote Outdoor Unit-Air-Source) | Centrally-Ducted | 38MURAQ36AB3* | CNPV*4821AL* | 8(0,1)*SB42090M17*** | 36000 | 16.5 | 10.5 | 8.1 | 38500 | 35000 | 90.91% | 2 | 29200 | R-410A
213078377 | 3 | Yes | No | PAYNE HEATING AND COOLING | HRCU-A-CB (Split System: Heat Pump with Remote Outdoor Unit-Air-Source) | Centrally-Ducted | 38MURAQ36AB3* | CNPV*4821AL* | PG80MS(A,L)A42090B** | 36000 | 16.5 | 10.5 | 8.1 | 38500 | 35000 | 90.91% | 2 | 29200 | R-410A
213078378 | 3 | Yes | No | AIRQUEST | HRCU-A-CB (Split System: Heat Pump with Remote Outdoor Unit-Air-Source) | Centrally-Ducted | DLCURAH36ABK | EN(A,D,W)4X48L21** | *80MS(N,L)0901714A* | 36000 | 16.5 | 10.5 | 8.1 | 38500 | 35000 | 90.91% | 2 | 29200 | R-410A
213078379 | 3 | Yes | No | ARCOAIRE | HRCU-A-CB (Split System: Heat Pump with Remote Outdoor Unit-Air-Source) | Centrally-Ducted | DLCURAH36ABK | EN(A,D,W)4X48L21** | *80MS(N,L)0901714A* | 36000 | 16.5 | 10.5 | 8.1 | 38500 | 35000 | 90.91% | 2 | 29200 | R-410A
213078380 | 3 | Yes | No | COMFORTMAKER | HRCU-A-CB (Split System: Heat Pump with Remote Outdoor Unit-Air-Source) | Centrally-Ducted | DLCURAH36ABK | EN(A,D,W)4X48L21** | *80MS(N,L)0901714A* | 36000 | 16.5 | 10.5 | 8.1 | 38500 | 35000 | 90.91% | 2 | 29200 | R-410A
213078381 | 3 | Yes | No | DAY & NIGHT | HRCU-A-CB (Split System: Heat Pump with Remote Outdoor Unit-Air-Source) | Centrally-Ducted | DLCURAH36ABK | EN(A,D,W)4X48L21** | *80MS(N,L)0901714A* | 36000 | 16.5 | 10.5 | 8.1 | 38500 | 35000 | 90.91% | 2 | 29200 | R-410A
213078382 | 3 | Yes | No | HEIL | HRCU-A-CB (Split System: Heat Pump with Remote Outdoor Unit-Air-Source) | Centrally-Ducted | DLCURAH36ABK | EN(A,D,W)4X48L21** | *80MS(N,L)0901714A* | 36000 | 16.5 | 10.5 | 8.1 | 38500 | 35000 | 90.91% | 2 | 29200 | R-410A
213078383 | 3 | Yes | No | KEEPRITE | HRCU-A-CB (Split System: Heat Pump with Remote Outdoor Unit-Air-Source) | Centrally-Ducted | DLCURAH36ABK | EN(A,D,W)4X48L21** | *80MS(N,L)0901714A* | 36000 | 16.5 | 10.5 | 8.1 | 38500 | 35000 | 90.91% | 2 | 29200 | R-410A
213078384 | 3 | Yes | No | SMART COMFORT | HRCU-A-CB (Split System: Heat Pump with Remote Outdoor Unit-Air-Source) | Centrally-Ducted | DLCURAH36ABK | EN(A,D,W)4X48L21** | *80MS(N,L)0901714A* | 36000 | 16.5 | 10.5 | 8.1 | 38500 | 35000 | 90.91% | 2 | 29200 | R-410A
213078385 | 3 | Yes | No | TEMPSTAR | HRCU-A-CB (Split System: Heat Pump with Remote Outdoor Unit-Air-Source) | Centrally-Ducted | DLCURAH36ABK | EN(A,D,W)4X48L21** | *80MS(N,L)0901714A* | 36000 | 16.5 | 10.5 | 8.1 | 38500 | 35000 | 90.91% | 2 | 29200 | R-410A
213078387 | 2.9 | No | No | CARRIER | HRCU-A-CB (Split System: Heat Pump with Remote Outdoor Unit-Air-Source) | Centrally-Ducted | 38MURAQ36AB3* | CAP**3621AL* | 58S(B,C)*B090M21**16 | 34800 | 16.5 | 9.5 | 8.1 | 38500 | 35200 | 91.43% | 1.82 | 29400 | R-410A
213078388 | 2.9 | No | No | BRYANT HEATING AND COOLING SYSTEMS | HRCU-A-CB (Split System: Heat Pump with Remote Outdoor Unit-Air-Source) | Centrally-Ducted | 38MURAQ36AB3* | CAP**3621AL* | 8(0,1)*SB48090M21*** | 34800 | 16.5 | 9.5 | 8.1 | 38500 | 35200 | 91.43% | 1.82 | 29400 | R-410A
213078389 | 2.9 | No | No | PAYNE HEATING AND COOLING | HRCU-A-CB (Split System: Heat Pump with Remote Outdoor Unit-Air-Source) | Centrally-Ducted | 38MURAQ36AB3* | CAP**3621AL* | PG80MS(A,L)A48090C** | 34800 | 16.5 | 9.5 | 8.1 | 38500 | 35200 | 91.43% | 1.82 | 29400 | R-410A
213078390 | 2.9 | No | No | AIRQUEST | HRCU-A-CB (Split System: Heat Pump with Remote Outdoor Unit-Air-Source) | Centrally-Ducted | DLCURAH36ABK | EA*4X36L21A* | *80MS(N,L)0902116A* | 34800 | 16.5 | 9.5 | 8.1 | 38500 | 35200 | 91.43% | 1.82 | 29400 | R-410A
213078391 | 2.9 | No | No | ARCOAIRE | HRCU-A-CB (Split System: Heat Pump with Remote Outdoor Unit-Air-Source) | Centrally-Ducted | DLCURAH36ABK | EA*4X36L21A* | *80MS(N,L)0902116A* | 34800 | 16.5 | 9.5 | 8.1 | 38500 | 35200 | 91.43% | 1.82 | 29400 | R-410A
213078392 | 2.9 | No | No | COMFORTMAKER | HRCU-A-CB (Split System: Heat Pump with Remote Outdoor Unit-Air-Source) | Centrally-Ducted | DLCURAH36ABK | EA*4X36L21A* | *80MS(N,L)0902116A* | 34800 | 16.5 | 9.5 | 8.1 | 38500 | 35200 | 91.43% | 1.82 | 29400 | R-410A
213078393 | 2.9 | No | No | DAY & NIGHT | HRCU-A-CB (Split System: Heat Pump with Remote Outdoor Unit-Air-Source) | Centrally-Ducted | DLCURAH36ABK | EA*4X36L21A* | *80MS(N,L)0902116A* | 34800 | 16.5 | 9.5 | 8.1 | 38500 | 35200 | 91.43% | 1.82 | 29400 | R-410A
213078394 | 2.9 | No | No | HEIL | HRCU-A-CB (Split System: Heat Pump with Remote Outdoor Unit-Air-Source) | Centrally-Ducted | DLCURAH36ABK | EA*4X36L21A* | *80MS(N,L)0902116A* | 34800 | 16.5 | 9.5 | 8.1 | 38500 | 35200 | 91.43% | 1.82 | 29400 | R-410A
213078395 | 2.9 | No | No | KEEPRITE | HRCU-A-CB (Split System: Heat Pump with Remote Outdoor Unit-Air-Source) | Centrally-Ducted | DLCURAH36ABK | EA*4X36L21A* | *80MS(N,L)0902116A* | 34800 | 16.5 | 9.5 | 8.1 | 38500 | 35200 | 91.43% | 1.82 | 29400 | R-410A
213078396 | 2.9 | No | No | TEMPSTAR | HRCU-A-CB (Split System: Heat Pump with Remote Outdoor Unit-Air-Source) | Centrally-Ducted | DLCURAH36ABK | EA*4X36L21A* | *80MS(N,L)0902116A* | 34800 | 16.5 | 9.5 | 8.1 | 38500 | 35200 | 91.43% | 1.82 | 29400 | R-410A
213078397 | 2.9 | No | No | GRANDAIRE | HRCU-A-CB (Split System: Heat Pump with Remote Outdoor Unit-Air-Source) | Centrally-Ducted | WDLCURAH36ABK | WLA*364CA* | WFE*090C048C* | 34800 | 16.5 | 9.5 | 8.1 | 38500 | 34800 | 90.39% | 2.06 | 29000 | R-410A
213078398 | 3.03 | Yes | Yes | CARRIER | HRCU-A-CB (Split System: Heat Pump with Remote Outdoor Unit-Air-Source) | Centrally-Ducted | 38MURAQ36AB3* | CAP**3721AL* | 58S(B,C)*B090M21**16 | 36400 | 16.5 | 10 | 8.5 | 38000 | 34800 | 91.58% | 2.06 | 29000 | R-410A
213078399 | 3.03 | Yes | Yes | BRYANT HEATING AND COOLING SYSTEMS | HRCU-A-CB (Split System: Heat Pump with Remote Outdoor Unit-Air-Source) | Centrally-Ducted | 38MURAQ36AB3* | CAP**3721AL* | 8(0,1)*SB48090M21*** | 36400 | 16.5 | 10 | 8.5 | 38000 | 34800 | 91.58% | 2.06 | 29000 | R-410A
213078400 | 3.03 | Yes | Yes | PAYNE HEATING AND COOLING | HRCU-A-CB (Split System: Heat Pump with Remote Outdoor Unit-Air-Source) | Centrally-Ducted | 38MURAQ36AB3* | CAP**3721AL* | PG80MS(A,L)A48090C** | 36400 | 16.5 | 10 | 8.5 | 38000 | 34800 | 91.58% | 2.06 | 29000 | R-410A
213078401 | 3.03 | Yes | Yes | AIRQUEST | HRCU-A-CB (Split System: Heat Pump with Remote Outdoor Unit-Air-Source) | Centrally-Ducted | DLCURAH36ABK | EA*4X37L21A* | *80MS(N,L)0902116A* | 36400 | 16.5 | 10 | 8.5 | 38000 | 34800 | 91.58% | 2.06 | 29000 | R-410A
213078402 | 3.03 | Yes | Yes | ARCOAIRE | HRCU-A-CB (Split System: Heat Pump with Remote Outdoor Unit-Air-Source) | Centrally-Ducted | DLCURAH36ABK | EA*4X37L21A* | *80MS(N,L)0902116A* | 36400 | 16.5 | 10 | 8.5 | 38000 | 34800 | 91.58% | 2.06 | 29000 | R-410A
213078403 | 3.03 | Yes | Yes | COMFORTMAKER | HRCU-A-CB (Split System: Heat Pump with Remote Outdoor Unit-Air-Source) | Centrally-Ducted | DLCURAH36ABK | EA*4X37L21A* | *80MS(N,L)0902116A* | 36400 | 16.5 | 10 | 8.5 | 38000 | 34800 | 91.58% | 2.06 | 29000 | R-410A
213078404 | 3.03 | Yes | Yes | DAY & NIGHT | HRCU-A-CB (Split System: Heat Pump with Remote Outdoor Unit-Air-Source) | Centrally-Ducted | DLCURAH36ABK | EA*4X37L21A* | *80MS(N,L)0902116A* | 36400 | 16.5 | 10 | 8.5 | 38000 | 34800 | 91.58% | 2.06 | 29000 | R-410A
213078405 | 3.03 | Yes | Yes | HEIL | HRCU-A-CB (Split System: Heat Pump with Remote Outdoor Unit-Air-Source) | Centrally-Ducted | DLCURAH36ABK | EA*4X37L21A* | *80MS(N,L)0902116A* | 36400 | 16.5 | 10 | 8.5 | 38000 | 34800 | 91.58% | 2.06 | 29000 | R-410A
213078406 | 3.03 | Yes | Yes | KEEPRITE | HRCU-A-CB (Split System: Heat Pump with Remote Outdoor Unit-Air-Source) | Centrally-Ducted | DLCURAH36ABK | EA*4X37L21A* | *80MS(N,L)0902116A* | 36400 | 16.5 | 10 | 8.5 | 38000 | 34800 | 91.58% | 2.06 | 29000 | R-410A
213078407 | 3.03 | Yes | Yes | TEMPSTAR | HRCU-A-CB (Split System: Heat Pump with Remote Outdoor Unit-Air-Source) | Centrally-Ducted | DLCURAH36ABK | EA*4X37L21A* | *80MS(N,L)0902116A* | 36400 | 16.5 | 10 | 8.5 | 38000 | 34800 | 91.58% | 2.06 | 29000 | R-410A
213078408 | 3.03 | Yes | Yes | GRANDAIRE | HRCU-A-CB (Split System: Heat Pump with Remote Outdoor Unit-Air-Source) | Centrally-Ducted | WDLCURAH36ABK | WLA*374CA* | WFE*090C048C* | 36400 | 16.5 | 10 | 8.5 | 38000 | 35000 | 92.11% | 1.88 | 29400 | R-410A
213078409 | 2.93 | Yes | No | CARRIER | HRCU-A-CB (Split System: Heat Pump with Remote Outdoor Unit-Air-Source) | Centrally-Ducted | 38MURAQ36AB3* | CAP**4221AL* | 58S(B,C)*B090M21**16 | 35200 | 16.5 | 10 | 8.1 | 38500 | 35000 | 90.91% | 1.88 | 29400 | R-410A
213078410 | 2.93 | Yes | No | BRYANT HEATING AND COOLING SYSTEMS | HRCU-A-CB (Split System: Heat Pump with Remote Outdoor Unit-Air-Source) | Centrally-Ducted | 38MURAQ36AB3* | CAP**4221AL* | 8(0,1)*SB48090M21*** | 35200 | 16.5 | 10 | 8.1 | 38500 | 35000 | 90.91% | 1.88 | 29400 | R-410A
213078411 | 2.93 | Yes | No | PAYNE HEATING AND COOLING | HRCU-A-CB (Split System: Heat Pump with Remote Outdoor Unit-Air-Source) | Centrally-Ducted | 38MURAQ36AB3* | CAP**4221AL* | PG80MS(A,L)A48090C** | 35200 | 16.5 | 10 | 8.1 | 38500 | 35000 | 90.91% | 1.88 | 29400 | R-410A
213078412 | 2.93 | Yes | No | AIRQUEST | HRCU-A-CB (Split System: Heat Pump with Remote Outdoor Unit-Air-Source) | Centrally-Ducted | DLCURAH36ABK | EA*4X42L21A* | *80MS(N,L)0902116A* | 35200 | 16.5 | 10 | 8.1 | 38500 | 35000 | 90.91% | 1.88 | 29400 | R-410A
213078413 | 2.93 | Yes | No | ARCOAIRE | HRCU-A-CB (Split System: Heat Pump with Remote Outdoor Unit-Air-Source) | Centrally-Ducted | DLCURAH36ABK | EA*4X42L21A* | *80MS(N,L)0902116A* | 35200 | 16.5 | 10 | 8.1 | 38500 | 35000 | 90.91% | 1.88 | 29400 | R-410A
213078414 | 2.93 | Yes | No | COMFORTMAKER | HRCU-A-CB (Split System: Heat Pump with Remote Outdoor Unit-Air-Source) | Centrally-Ducted | DLCURAH36ABK | EA*4X42L21A* | *80MS(N,L)0902116A* | 35200 | 16.5 | 10 | 8.1 | 38500 | 35000 | 90.91% | 1.88 | 29400 | R-410A
213078415 | 2.93 | Yes | No | DAY & NIGHT | HRCU-A-CB (Split System: Heat Pump with Remote Outdoor Unit-Air-Source) | Centrally-Ducted | DLCURAH36ABK | EA*4X42L21A* | *80MS(N,L)0902116A* | 35200 | 16.5 | 10 | 8.1 | 38500 | 35000 | 90.91% | 1.88 | 29400 | R-410A
213078416 | 2.93 | Yes | No | HEIL | HRCU-A-CB (Split System: Heat Pump with Remote Outdoor Unit-Air-Source) | Centrally-Ducted | DLCURAH36ABK | EA*4X42L21A* | *80MS(N,L)0902116A* | 35200 | 16.5 | 10 | 8.1 | 38500 | 35000 | 90.91% | 1.88 | 29400 | R-410A
213078417 | 2.93 | Yes | No | KEEPRITE | HRCU-A-CB (Split System: Heat Pump with Remote Outdoor Unit-Air-Source) | Centrally-Ducted | DLCURAH36ABK | EA*4X42L21A* | *80MS(N,L)0902116A* | 35200 | 16.5 | 10 | 8.1 | 38500 | 35000 | 90.91% | 1.88 | 29400 | R-410A
213078418 | 2.93 | Yes | No | TEMPSTAR | HRCU-A-CB (Split System: Heat Pump with Remote Outdoor Unit-Air-Source) | Centrally-Ducted | DLCURAH36ABK | EA*4X42L21A* | *80MS(N,L)0902116A* | 35200 | 16.5 | 10 | 8.1 | 38500 | 35000 | 90.91% | 1.88 | 29400 | R-410A
213078419 | 2.93 | Yes | No | GRANDAIRE | HRCU-A-CB (Split System: Heat Pump with Remote Outdoor Unit-Air-Source) | Centrally-Ducted | WDLCURAH36ABK | WLA*424CA* | WFE*090C048C* | 35200 | 16.5 | 10 | 8.1 | 38500 | 35000 | 90.91% | 1.88 | 29400 | R-410A
213078420 | 2.93 | Yes | No | CARRIER | HRCU-A-CB (Split System: Heat Pump with Remote Outdoor Unit-Air-Source) | Centrally-Ducted | 38MURAQ36AB3* | CAP**4224AL* | 58S(B,C)*B090M21**16 | 35200 | 16.5 | 10 | 8.1 | 38500 | 35000 | 90.91% | 1.88 | 29400 | R-410A
213078421 | 2.93 | Yes | No | BRYANT HEATING AND COOLING SYSTEMS | HRCU-A-CB (Split System: Heat Pump with Remote Outdoor Unit-Air-Source) | Centrally-Ducted | 38MURAQ36AB3* | CAP**4224AL* | 8(0,1)*SB48090M21*** | 35200 | 16.5 | 10 | 8.1 | 38500 | 35000 | 90.91% | 1.88 | 29400 | R-410A
213078422 | 2.93 | Yes | No | PAYNE HEATING AND COOLING | HRCU-A-CB (Split System: Heat Pump with Remote Outdoor Unit-Air-Source) | Centrally-Ducted | 38MURAQ36AB3* | CAP**4224AL* | PG80MS(A,L)A48090C** | 35200 | 16.5 | 10 | 8.1 | 38500 | 35000 | 90.91% | 1.88 | 29400 | R-410A
213078423 | 2.93 | Yes | No | AIRQUEST | HRCU-A-CB (Split System: Heat Pump with Remote Outdoor Unit-Air-Source) | Centrally-Ducted | DLCURAH36ABK | EA*4X42L24A* | *80MS(N,L)0902116A* | 35200 | 16.5 | 10 | 8.1 | 38500 | 35000 | 90.91% | 1.88 | 29400 | R-410A
213078424 | 2.93 | Yes | No | ARCOAIRE | HRCU-A-CB (Split System: Heat Pump with Remote Outdoor Unit-Air-Source) | Centrally-Ducted | DLCURAH36ABK | EA*4X42L24A* | *80MS(N,L)0902116A* | 35200 | 16.5 | 10 | 8.1 | 38500 | 35000 | 90.91% | 1.88 | 29400 | R-410A
213078425 | 2.93 | Yes | No | COMFORTMAKER | HRCU-A-CB (Split System: Heat Pump with Remote Outdoor Unit-Air-Source) | Centrally-Ducted | DLCURAH36ABK | EA*4X42L24A* | *80MS(N,L)0902116A* | 35200 | 16.5 | 10 | 8.1 | 38500 | 35000 | 90.91% | 1.88 | 29400 | R-410A
213078426 | 2.93 | Yes | No | DAY & NIGHT | HRCU-A-CB (Split System: Heat Pump with Remote Outdoor Unit-Air-Source) | Centrally-Ducted | DLCURAH36ABK | EA*4X42L24A* | *80MS(N,L)0902116A* | 35200 | 16.5 | 10 | 8.1 | 38500 | 35000 | 90.91% | 1.88 | 29400 | R-410A
213078427 | 2.93 | Yes | No | HEIL | HRCU-A-CB (Split System: Heat Pump with Remote Outdoor Unit-Air-Source) | Centrally-Ducted | DLCURAH36ABK | EA*4X42L24A* | *80MS(N,L)0902116A* | 35200 | 16.5 | 10 | 8.1 | 38500 | 35000 | 90.91% | 1.88 | 29400 | R-410A
213078428 | 2.93 | Yes | No | KEEPRITE | HRCU-A-CB (Split System: Heat Pump with Remote Outdoor Unit-Air-Source) | Centrally-Ducted | DLCURAH36ABK | EA*4X42L24A* | *80MS(N,L)0902116A* | 35200 | 16.5 | 10 | 8.1 | 38500 | 35000 | 90.91% | 1.88 | 29400 | R-410A
213078429 | 2.93 | Yes | No | TEMPSTAR | HRCU-A-CB (Split System: Heat Pump with Remote Outdoor Unit-Air-Source) | Centrally-Ducted | DLCURAH36ABK | EA*4X42L24A* | *80MS(N,L)0902116A* | 35200 | 16.5 | 10 | 8.1 | 38500 | 35000 | 90.91% | 1.88 | 29400 | R-410A
213078430 | 2.93 | Yes | No | GRANDAIRE | HRCU-A-CB (Split System: Heat Pump with Remote Outdoor Unit-Air-Source) | Centrally-Ducted | WDLCURAH36ABK | WLA*424DA* | WFE*090C048C* | 35200 | 16.5 | 10 | 8.1 | 38500 | 34800 | 90.39% | 2.06 | 29000 | R-410A
213078431 | 3.03 | Yes | Yes | CARRIER | HRCU-A-CB (Split System: Heat Pump with Remote Outdoor Unit-Air-Source) | Centrally-Ducted | 38MURAQ36AB3* | CAP**4321AL* | 58S(B,C)*B090M21**16 | 36400 | 16.5 | 10 | 8.5 | 38000 | 34800 | 91.58% | 2.06 | 29000 | R-410A
213078432 | 3.03 | Yes | Yes | BRYANT HEATING AND COOLING SYSTEMS | HRCU-A-CB (Split System: Heat Pump with Remote Outdoor Unit-Air-Source) | Centrally-Ducted | 38MURAQ36AB3* | CAP**4321AL* | 8(0,1)*SB48090M21*** | 36400 | 16.5 | 10 | 8.5 | 38000 | 34800 | 91.58% | 2.06 | 29000 | R-410A
213078433 | 3.03 | Yes | Yes | PAYNE HEATING AND COOLING | HRCU-A-CB (Split System: Heat Pump with Remote Outdoor Unit-Air-Source) | Centrally-Ducted | 38MURAQ36AB3* | CAP**4321AL* | PG80MS(A,L)A48090C** | 36400 | 16.5 | 10 | 8.5 | 38000 | 34800 | 91.58% | 2.06 | 29000 | R-410A
213078434 | 3.03 | Yes | Yes | AIRQUEST | HRCU-A-CB (Split System: Heat Pump with Remote Outdoor Unit-Air-Source) | Centrally-Ducted | DLCURAH36ABK | EA*4X43L21A* | *80MS(N,L)0902116A* | 36400 | 16.5 | 10 | 8.5 | 38000 | 34800 | 91.58% | 2.06 | 29000 | R-410A
213078435 | 3.03 | Yes | Yes | ARCOAIRE | HRCU-A-CB (Split System: Heat Pump with Remote Outdoor Unit-Air-Source) | Centrally-Ducted | DLCURAH36ABK | EA*4X43L21A* | *80MS(N,L)0902116A* | 36400 | 16.5 | 10 | 8.5 | 38000 | 34800 | 91.58% | 2.06 | 29000 | R-410A
213078436 | 3.03 | Yes | Yes | COMFORTMAKER | HRCU-A-CB (Split System: Heat Pump with Remote Outdoor Unit-Air-Source) | Centrally-Ducted | DLCURAH36ABK | EA*4X43L21A* | *80MS(N,L)0902116A* | 36400 | 16.5 | 10 | 8.5 | 38000 | 34800 | 91.58% | 2.06 | 29000 | R-410A
213078437 | 3.03 | Yes | Yes | DAY & NIGHT | HRCU-A-CB (Split System: Heat Pump with Remote Outdoor Unit-Air-Source) | Centrally-Ducted | DLCURAH36ABK | EA*4X43L21A* | *80MS(N,L)0902116A* | 36400 | 16.5 | 10 | 8.5 | 38000 | 34800 | 91.58% | 2.06 | 29000 | R-410A
213078438 | 3.03 | Yes | Yes | HEIL | HRCU-A-CB (Split System: Heat Pump with Remote Outdoor Unit-Air-Source) | Centrally-Ducted | DLCURAH36ABK | EA*4X43L21A* | *80MS(N,L)0902116A* | 36400 | 16.5 | 10 | 8.5 | 38000 | 34800 | 91.58% | 2.06 | 29000 | R-410A
213078439 | 3.03 | Yes | Yes | KEEPRITE | HRCU-A-CB (Split System: Heat Pump with Remote Outdoor Unit-Air-Source) | Centrally-Ducted | DLCURAH36ABK | EA*4X43L21A* | *80MS(N,L)0902116A* | 36400 | 16.5 | 10 | 8.5 | 38000 | 34800 | 91.58% | 2.06 | 29000 | R-410A
213078440 | 3.03 | Yes | Yes | TEMPSTAR | HRCU-A-CB (Split System: Heat Pump with Remote Outdoor Unit-Air-Source) | Centrally-Ducted | DLCURAH36ABK | EA*4X43L21A* | *80MS(N,L)0902116A* | 36400 | 16.5 | 10 | 8.5 | 38000 | 34800 | 91.58% | 2.06 | 29000 | R-410A
213078441 | 3.03 | Yes | Yes | GRANDAIRE | HRCU-A-CB (Split System: Heat Pump with Remote Outdoor Unit-Air-Source) | Centrally-Ducted | WDLCURAH36ABK | WLA*434CA* | WFE*090C048C* | 36400 | 16.5 | 10 | 8.5 | 38000 | 34600 | 91.05% | 2.02 | 28800 | R-410A
213078464 | 2.98 | Yes | No | CARRIER | HRCU-A-CB (Split System: Heat Pump with Remote Outdoor Unit-Air-Source) | Centrally-Ducted | 38MURAQ36AB3* | CNPV*4821AL* | 58S(B,C)*B090M21**16 | 35800 | 16.5 | 10 | 8.1 | 38500 | 34800 | 90.39% | 2 | 29200 | R-410A
213078465 | 2.98 | Yes | No | BRYANT HEATING AND COOLING SYSTEMS | HRCU-A-CB (Split System: Heat Pump with Remote Outdoor Unit-Air-Source) | Centrally-Ducted | 38MURAQ36AB3* | CNPV*4821AL* | 8(0,1)*SB48090M21*** | 35800 | 16.5 | 10 | 8.1 | 38500 | 34800 | 90.39% | 2 | 29200 | R-410A
213078466 | 2.98 | Yes | No | PAYNE HEATING AND COOLING | HRCU-A-CB (Split System: Heat Pump with Remote Outdoor Unit-Air-Source) | Centrally-Ducted | 38MURAQ36AB3* | CNPV*4821AL* | PG80MS(A,L)A48090C** | 35800 | 16.5 | 10 | 8.1 | 38500 | 34800 | 90.39% | 2 | 29200 | R-410A
213078467 | 2.98 | Yes | No | AIRQUEST | HRCU-A-CB (Split System: Heat Pump with Remote Outdoor Unit-Air-Source) | Centrally-Ducted | DLCURAH36ABK | EN(A,D,W)4X48L21** | *80MS(N,L)0902116A* | 35800 | 16.5 | 10 | 8.1 | 38500 | 34800 | 90.39% | 2 | 29200 | R-410A
213078468 | 2.98 | Yes | No | ARCOAIRE | HRCU-A-CB (Split System: Heat Pump with Remote Outdoor Unit-Air-Source) | Centrally-Ducted | DLCURAH36ABK | EN(A,D,W)4X48L21** | *80MS(N,L)0902116A* | 35800 | 16.5 | 10 | 8.1 | 38500 | 34800 | 90.39% | 2 | 29200 | R-410A
213078469 | 2.98 | Yes | No | COMFORTMAKER | HRCU-A-CB (Split System: Heat Pump with Remote Outdoor Unit-Air-Source) | Centrally-Ducted | DLCURAH36ABK | EN(A,D,W)4X48L21** | *80MS(N,L)0902116A* | 35800 | 16.5 | 10 | 8.1 | 38500 | 34800 | 90.39% | 2 | 29200 | R-410A
213078470 | 2.98 | Yes | No | DAY & NIGHT | HRCU-A-CB (Split System: Heat Pump with Remote Outdoor Unit-Air-Source) | Centrally-Ducted | DLCURAH36ABK | EN(A,D,W)4X48L21** | *80MS(N,L)0902116A* | 35800 | 16.5 | 10 | 8.1 | 38500 | 34800 | 90.39% | 2 | 29200 | R-410A
213078471 | 2.98 | Yes | No | HEIL | HRCU-A-CB (Split System: Heat Pump with Remote Outdoor Unit-Air-Source) | Centrally-Ducted | DLCURAH36ABK | EN(A,D,W)4X48L21** | *80MS(N,L)0902116A* | 35800 | 16.5 | 10 | 8.1 | 38500 | 34800 | 90.39% | 2 | 29200 | R-410A
213078472 | 2.98 | Yes | No | KEEPRITE | HRCU-A-CB (Split System: Heat Pump with Remote Outdoor Unit-Air-Source) | Centrally-Ducted | DLCURAH36ABK | EN(A,D,W)4X48L21** | *80MS(N,L)0902116A* | 35800 | 16.5 | 10 | 8.1 | 38500 | 34800 | 90.39% | 2 | 29200 | R-410A
213078473 | 2.98 | Yes | No | TEMPSTAR | HRCU-A-CB (Split System: Heat Pump with Remote Outdoor Unit-Air-Source) | Centrally-Ducted | DLCURAH36ABK | EN(A,D,W)4X48L21** | *80MS(N,L)0902116A* | 35800 | 16.5 | 10 | 8.1 | 38500 | 34800 | 90.39% | 2 | 29200 | R-410A
213078474 | 2.98 | Yes | No | GRANDAIRE | HRCU-A-CB (Split System: Heat Pump with Remote Outdoor Unit-Air-Source) | Centrally-Ducted | WDLCURAH36ABK | WLN(C,W)484CA* | WFE*090C048C* | 35800 | 16.5 | 10 | 8.1 | 38500 | 34800 | 90.39% | 2 | 29200 | R-410A
213078475 | 2.98 | Yes | No | CARRIER | HRCU-A-CB (Split System: Heat Pump with Remote Outdoor Unit-Air-Source) | Centrally-Ducted | 38MURAQ36AB3* | CNPV*4824AL* | 58S(B,C)*B090M21**16 | 35800 | 16.5 | 10 | 8.1 | 38500 | 34800 | 90.39% | 2 | 29200 | R-410A
213078476 | 2.98 | Yes | No | BRYANT HEATING AND COOLING SYSTEMS | HRCU-A-CB (Split System: Heat Pump with Remote Outdoor Unit-Air-Source) | Centrally-Ducted | 38MURAQ36AB3* | CNPV*4824AL* | 8(0,1)*SB48090M21*** | 35800 | 16.5 | 10 | 8.1 | 38500 | 34800 | 90.39% | 2 | 29200 | R-410A
213078477 | 2.98 | Yes | No | PAYNE HEATING AND COOLING | HRCU-A-CB (Split System: Heat Pump with Remote Outdoor Unit-Air-Source) | Centrally-Ducted | 38MURAQ36AB3* | CNPV*4824AL* | PG80MS(A,L)A48090C** | 35800 | 16.5 | 10 | 8.1 | 38500 | 34800 | 90.39% | 2 | 29200 | R-410A
213078478 | 2.98 | Yes | No | AIRQUEST | HRCU-A-CB (Split System: Heat Pump with Remote Outdoor Unit-Air-Source) | Centrally-Ducted | DLCURAH36ABK | EN(A,D)4X48L24** | *80MS(N,L)0902116A* | 35800 | 16.5 | 10 | 8.1 | 38500 | 34800 | 90.39% | 2 | 29200 | R-410A
213078479 | 2.98 | Yes | No | ARCOAIRE | HRCU-A-CB (Split System: Heat Pump with Remote Outdoor Unit-Air-Source) | Centrally-Ducted | DLCURAH36ABK | EN(A,D)4X48L24** | *80MS(N,L)0902116A* | 35800 | 16.5 | 10 | 8.1 | 38500 | 34800 | 90.39% | 2 | 29200 | R-410A
213078480 | 2.98 | Yes | No | COMFORTMAKER | HRCU-A-CB (Split System: Heat Pump with Remote Outdoor Unit-Air-Source) | Centrally-Ducted | DLCURAH36ABK | EN(A,D)4X48L24** | *80MS(N,L)0902116A* | 35800 | 16.5 | 10 | 8.1 | 38500 | 34800 | 90.39% | 2 | 29200 | R-410A
213078481 | 2.98 | Yes | No | DAY & NIGHT | HRCU-A-CB (Split System: Heat Pump with Remote Outdoor Unit-Air-Source) | Centrally-Ducted | DLCURAH36ABK | EN(A,D)4X48L24** | *80MS(N,L)0902116A* | 35800 | 16.5 | 10 | 8.1 | 38500 | 34800 | 90.39% | 2 | 29200 | R-410A
213078482 | 2.98 | Yes | No | HEIL | HRCU-A-CB (Split System: Heat Pump with Remote Outdoor Unit-Air-Source) | Centrally-Ducted | DLCURAH36ABK | EN(A,D)4X48L24** | *80MS(N,L)0902116A* | 35800 | 16.5 | 10 | 8.1 | 38500 | 34800 | 90.39% | 2 | 29200 | R-410A
213078483 | 2.98 | Yes | No | KEEPRITE | HRCU-A-CB (Split System: Heat Pump with Remote Outdoor Unit-Air-Source) | Centrally-Ducted | DLCURAH36ABK | EN(A,D)4X48L24** | *80MS(N,L)0902116A* | 35800 | 16.5 | 10 | 8.1 | 38500 | 34800 | 90.39% | 2 | 29200 | R-410A
213078484 | 2.98 | Yes | No | TEMPSTAR | HRCU-A-CB (Split System: Heat Pump with Remote Outdoor Unit-Air-Source) | Centrally-Ducted | DLCURAH36ABK | EN(A,D)4X48L24** | *80MS(N,L)0902116A* | 35800 | 16.5 | 10 | 8.1 | 38500 | 34800 | 90.39% | 2 | 29200 | R-410A
213078485 | 2.98 | Yes | No | GRANDAIRE | HRCU-A-CB (Split System: Heat Pump with Remote Outdoor Unit-Air-Source) | Centrally-Ducted | WDLCURAH36ABK | WLNC484DA* | WFE*090C048C* | 35800 | 16.5 | 10 | 8.1 | 38500 | 28000 | 72.73% | 1.76 | 23400 | R-410A
213078486 | 2.93 | No | No | CARRIER | HRCU-A-CB (Split System: Heat Pump with Remote Outdoor Unit-Air-Source) | Centrally-Ducted | 38MURAQ36AB3* | CAP**3621AL* | 58S(B,C)*B090M21**20 | 35200 | 16.5 | 9.5 | 8.1 | 38500 | 35200 | 91.43% | 1.84 | 29400 | R-410A
213078487 | 2.93 | No | No | BRYANT HEATING AND COOLING SYSTEMS | HRCU-A-CB (Split System: Heat Pump with Remote Outdoor Unit-Air-Source) | Centrally-Ducted | 38MURAQ36AB3* | CAP**3621AL* | 8(0,1)*SB60090M21*** | 35200 | 16.5 | 9.5 | 8.1 | 38500 | 35200 | 91.43% | 1.84 | 29400 | R-410A
213078488 | 2.93 | No | No | PAYNE HEATING AND COOLING | HRCU-A-CB (Split System: Heat Pump with Remote Outdoor Unit-Air-Source) | Centrally-Ducted | 38MURAQ36AB3* | CAP**3621AL* | PG80MS(A,L)A60090C** | 35200 | 16.5 | 9.5 | 8.1 | 38500 | 35200 | 91.43% | 1.84 | 29400 | R-410A
213078489 | 2.93 | No | No | AIRQUEST | HRCU-A-CB (Split System: Heat Pump with Remote Outdoor Unit-Air-Source) | Centrally-Ducted | DLCURAH36ABK | EA*4X36L21A* | *80MS(N,L)0902120A* | 35200 | 16.5 | 9.5 | 8.1 | 38500 | 35200 | 91.43% | 1.84 | 29400 | R-410A
213078490 | 2.93 | No | No | ARCOAIRE | HRCU-A-CB (Split System: Heat Pump with Remote Outdoor Unit-Air-Source) | Centrally-Ducted | DLCURAH36ABK | EA*4X36L21A* | *80MS(N,L)0902120A* | 35200 | 16.5 | 9.5 | 8.1 | 38500 | 35200 | 91.43% | 1.84 | 29400 | R-410A
213078491 | 2.93 | No | No | COMFORTMAKER | HRCU-A-CB (Split System: Heat Pump with Remote Outdoor Unit-Air-Source) | Centrally-Ducted | DLCURAH36ABK | EA*4X36L21A* | *80MS(N,L)0902120A* | 35200 | 16.5 | 9.5 | 8.1 | 38500 | 35200 | 91.43% | 1.84 | 29400 | R-410A
213078492 | 2.93 | No | No | DAY & NIGHT | HRCU-A-CB (Split System: Heat Pump with Remote Outdoor Unit-Air-Source) | Centrally-Ducted | DLCURAH36ABK | EA*4X36L21A* | *80MS(N,L)0902120A* | 35200 | 16.5 | 9.5 | 8.1 | 38500 | 35200 | 91.43% | 1.84 | 29400 | R-410A
213078493 | 2.93 | No | No | HEIL | HRCU-A-CB (Split System: Heat Pump with Remote Outdoor Unit-Air-Source) | Centrally-Ducted | DLCURAH36ABK | EA*4X36L21A* | *80MS(N,L)0902120A* | 35200 | 16.5 | 9.5 | 8.1 | 38500 | 35200 | 91.43% | 1.84 | 29400 | R-410A
213078494 | 2.93 | No | No | KEEPRITE | HRCU-A-CB (Split System: Heat Pump with Remote Outdoor Unit-Air-Source) | Centrally-Ducted | DLCURAH36ABK | EA*4X36L21A* | *80MS(N,L)0902120A* | 35200 | 16.5 | 9.5 | 8.1 | 38500 | 35200 | 91.43% | 1.84 | 29400 | R-410A
213078495 | 2.93 | No | No | SMART COMFORT | HRCU-A-CB (Split System: Heat Pump with Remote Outdoor Unit-Air-Source) | Centrally-Ducted | DLCURAH36ABK | EA*4X36L21A* | *80MS(N,L)0902120A* | 35200 | 16.5 | 9.5 | 8.1 | 38500 | 35200 | 91.43% | 1.84 | 29400 | R-410A
213078496 | 2.93 | No | No | TEMPSTAR | HRCU-A-CB (Split System: Heat Pump with Remote Outdoor Unit-Air-Source) | Centrally-Ducted | DLCURAH36ABK | EA*4X36L21A* | *80MS(N,L)0902120A* | 35200 | 16.5 | 9.5 | 8.1 | 38500 | 35000 | 90.91% | 2.08 | 29200 | R-410A
213078497 | 3.08 | Yes | Yes | CARRIER | HRCU-A-CB (Split System: Heat Pump with Remote Outdoor Unit-Air-Source) | Centrally-Ducted | 38MURAQ36AB3* | CAP**3721AL* | 58S(B,C)*B090M21**20 | 37000 | 16 | 10 | 8.5 | 38500 | 35000 | 90.91% | 2.08 | 29200 | R-410A
213078498 | 3.08 | Yes | Yes | BRYANT HEATING AND COOLING SYSTEMS | HRCU-A-CB (Split System: Heat Pump with Remote Outdoor Unit-Air-Source) | Centrally-Ducted | 38MURAQ36AB3* | CAP**3721AL* | 8(0,1)*SB60090M21*** | 37000 | 16 | 10 | 8.5 | 38500 | 35000 | 90.91% | 2.08 | 29200 | R-410A
213078499 | 3.08 | Yes | Yes | PAYNE HEATING AND COOLING | HRCU-A-CB (Split System: Heat Pump with Remote Outdoor Unit-Air-Source) | Centrally-Ducted | 38MURAQ36AB3* | CAP**3721AL* | PG80MS(A,L)A60090C** | 37000 | 16 | 10 | 8.5 | 38500 | 35000 | 90.91% | 2.08 | 29200 | R-410A
213078500 | 3.08 | Yes | Yes | AIRQUEST | HRCU-A-CB (Split System: Heat Pump with Remote Outdoor Unit-Air-Source) | Centrally-Ducted | DLCURAH36ABK | EA*4X37L21A* | *80MS(N,L)0902120A* | 37000 | 16 | 10 | 8.5 | 38500 | 35000 | 90.91% | 2.08 | 29200 | R-410A
213078501 | 3.08 | Yes | Yes | ARCOAIRE | HRCU-A-CB (Split System: Heat Pump with Remote Outdoor Unit-Air-Source) | Centrally-Ducted | DLCURAH36ABK | EA*4X37L21A* | *80MS(N,L)0902120A* | 37000 | 16 | 10 | 8.5 | 38500 | 35000 | 90.91% | 2.08 | 29200 | R-410A
213078502 | 3.08 | Yes | Yes | COMFORTMAKER | HRCU-A-CB (Split System: Heat Pump with Remote Outdoor Unit-Air-Source) | Centrally-Ducted | DLCURAH36ABK | EA*4X37L21A* | *80MS(N,L)0902120A* | 37000 | 16 | 10 | 8.5 | 38500 | 35000 | 90.91% | 2.08 | 29200 | R-410A
213078503 | 3.08 | Yes | Yes | DAY & NIGHT | HRCU-A-CB (Split System: Heat Pump with Remote Outdoor Unit-Air-Source) | Centrally-Ducted | DLCURAH36ABK | EA*4X37L21A* | *80MS(N,L)0902120A* | 37000 | 16 | 10 | 8.5 | 38500 | 35000 | 90.91% | 2.08 | 29200 | R-410A
213078504 | 3.08 | Yes | Yes | HEIL | HRCU-A-CB (Split System: Heat Pump with Remote Outdoor Unit-Air-Source) | Centrally-Ducted | DLCURAH36ABK | EA*4X37L21A* | *80MS(N,L)0902120A* | 37000 | 16 | 10 | 8.5 | 38500 | 35000 | 90.91% | 2.08 | 29200 | R-410A
213078505 | 3.08 | Yes | Yes | KEEPRITE | HRCU-A-CB (Split System: Heat Pump with Remote Outdoor Unit-Air-Source) | Centrally-Ducted | DLCURAH36ABK | EA*4X37L21A* | *80MS(N,L)0902120A* | 37000 | 16 | 10 | 8.5 | 38500 | 35000 | 90.91% | 2.08 | 29200 | R-410A
213078506 | 3.08 | Yes | Yes | SMART COMFORT | HRCU-A-CB (Split System: Heat Pump with Remote Outdoor Unit-Air-Source) | Centrally-Ducted | DLCURAH36ABK | EA*4X37L21A* | *80MS(N,L)0902120A* | 37000 | 16 | 10 | 8.5 | 38500 | 35000 | 90.91% | 2.08 | 29200 | R-410A
213078507 | 3.08 | Yes | Yes | TEMPSTAR | HRCU-A-CB (Split System: Heat Pump with Remote Outdoor Unit-Air-Source) | Centrally-Ducted | DLCURAH36ABK | EA*4X37L21A* | *80MS(N,L)0902120A* | 37000 | 16 | 10 | 8.5 | 38500 | 35000 | 90.91% | 1.88 | 29400 | R-410A
213078508 | 2.95 | Yes | No | CARRIER | HRCU-A-CB (Split System: Heat Pump with Remote Outdoor Unit-Air-Source) | Centrally-Ducted | 38MURAQ36AB3* | CAP**4221AL* | 58S(B,C)*B090M21**20 | 35400 | 16.5 | 10 | 8.1 | 38500 | 35000 | 90.91% | 1.88 | 29400 | R-410A
213078509 | 2.95 | Yes | No | BRYANT HEATING AND COOLING SYSTEMS | HRCU-A-CB (Split System: Heat Pump with Remote Outdoor Unit-Air-Source) | Centrally-Ducted | 38MURAQ36AB3* | CAP**4221AL* | 8(0,1)*SB60090M21*** | 35400 | 16.5 | 10 | 8.1 | 38500 | 35000 | 90.91% | 1.88 | 29400 | R-410A
213078510 | 2.95 | Yes | No | PAYNE HEATING AND COOLING | HRCU-A-CB (Split System: Heat Pump with Remote Outdoor Unit-Air-Source) | Centrally-Ducted | 38MURAQ36AB3* | CAP**4221AL* | PG80MS(A,L)A60090C** | 35400 | 16.5 | 10 | 8.1 | 38500 | 35000 | 90.91% | 1.88 | 29400 | R-410A
213078511 | 2.95 | Yes | No | AIRQUEST | HRCU-A-CB (Split System: Heat Pump with Remote Outdoor Unit-Air-Source) | Centrally-Ducted | DLCURAH36ABK | EA*4X42L21A* | *80MS(N,L)0902120A* | 35400 | 16.5 | 10 | 8.1 | 38500 | 35000 | 90.91% | 1.88 | 29400 | R-410A
213078512 | 2.95 | Yes | No | ARCOAIRE | HRCU-A-CB (Split System: Heat Pump with Remote Outdoor Unit-Air-Source) | Centrally-Ducted | DLCURAH36ABK | EA*4X42L21A* | *80MS(N,L)0902120A* | 35400 | 16.5 | 10 | 8.1 | 38500 | 35000 | 90.91% | 1.88 | 29400 | R-410A
213078513 | 2.95 | Yes | No | COMFORTMAKER | HRCU-A-CB (Split System: Heat Pump with Remote Outdoor Unit-Air-Source) | Centrally-Ducted | DLCURAH36ABK | EA*4X42L21A* | *80MS(N,L)0902120A* | 35400 | 16.5 | 10 | 8.1 | 38500 | 35000 | 90.91% | 1.88 | 29400 | R-410A
213078514 | 2.95 | Yes | No | DAY & NIGHT | HRCU-A-CB (Split System: Heat Pump with Remote Outdoor Unit-Air-Source) | Centrally-Ducted | DLCURAH36ABK | EA*4X42L21A* | *80MS(N,L)0902120A* | 35400 | 16.5 | 10 | 8.1 | 38500 | 35000 | 90.91% | 1.88 | 29400 | R-410A
213078515 | 2.95 | Yes | No | HEIL | HRCU-A-CB (Split System: Heat Pump with Remote Outdoor Unit-Air-Source) | Centrally-Ducted | DLCURAH36ABK | EA*4X42L21A* | *80MS(N,L)0902120A* | 35400 | 16.5 | 10 | 8.1 | 38500 | 35000 | 90.91% | 1.88 | 29400 | R-410A
213078516 | 2.95 | Yes | No | KEEPRITE | HRCU-A-CB (Split System: Heat Pump with Remote Outdoor Unit-Air-Source) | Centrally-Ducted | DLCURAH36ABK | EA*4X42L21A* | *80MS(N,L)0902120A* | 35400 | 16.5 | 10 | 8.1 | 38500 | 35000 | 90.91% | 1.88 | 29400 | R-410A
213078517 | 2.95 | Yes | No | SMART COMFORT | HRCU-A-CB (Split System: Heat Pump with Remote Outdoor Unit-Air-Source) | Centrally-Ducted | DLCURAH36ABK | EA*4X42L21A* | *80MS(N,L)0902120A* | 35400 | 16.5 | 10 | 8.1 | 38500 | 35000 | 90.91% | 1.88 | 29400 | R-410A
213078518 | 2.95 | Yes | No | TEMPSTAR | HRCU-A-CB (Split System: Heat Pump with Remote Outdoor Unit-Air-Source) | Centrally-Ducted | DLCURAH36ABK | EA*4X42L21A* | *80MS(N,L)0902120A* | 35400 | 16.5 | 10 | 8.1 | 38500 | 35000 | 90.91% | 1.9 | 29400 | R-410A
213078519 | 2.95 | Yes | No | CARRIER | HRCU-A-CB (Split System: Heat Pump with Remote Outdoor Unit-Air-Source) | Centrally-Ducted | 38MURAQ36AB3* | CAP**4224AL* | 58S(B,C)*B090M21**20 | 35400 | 16.5 | 10 | 8.1 | 38500 | 35000 | 90.91% | 1.9 | 29400 | R-410A
213078520 | 2.95 | Yes | No | BRYANT HEATING AND COOLING SYSTEMS | HRCU-A-CB (Split System: Heat Pump with Remote Outdoor Unit-Air-Source) | Centrally-Ducted | 38MURAQ36AB3* | CAP**4224AL* | 8(0,1)*SB60090M21*** | 35400 | 16.5 | 10 | 8.1 | 38500 | 35000 | 90.91% | 1.9 | 29400 | R-410A
213078521 | 2.95 | Yes | No | PAYNE HEATING AND COOLING | HRCU-A-CB (Split System: Heat Pump with Remote Outdoor Unit-Air-Source) | Centrally-Ducted | 38MURAQ36AB3* | CAP**4224AL* | PG80MS(A,L)A60090C** | 35400 | 16.5 | 10 | 8.1 | 38500 | 35000 | 90.91% | 1.9 | 29400 | R-410A
213078522 | 2.95 | Yes | No | AIRQUEST | HRCU-A-CB (Split System: Heat Pump with Remote Outdoor Unit-Air-Source) | Centrally-Ducted | DLCURAH36ABK | EA*4X42L24A* | *80MS(N,L)0902120A* | 35400 | 16.5 | 10 | 8.1 | 38500 | 35000 | 90.91% | 1.9 | 29400 | R-410A
213078523 | 2.95 | Yes | No | ARCOAIRE | HRCU-A-CB (Split System: Heat Pump with Remote Outdoor Unit-Air-Source) | Centrally-Ducted | DLCURAH36ABK | EA*4X42L24A* | *80MS(N,L)0902120A* | 35400 | 16.5 | 10 | 8.1 | 38500 | 35000 | 90.91% | 1.9 | 29400 | R-410A
213078524 | 2.95 | Yes | No | COMFORTMAKER | HRCU-A-CB (Split System: Heat Pump with Remote Outdoor Unit-Air-Source) | Centrally-Ducted | DLCURAH36ABK | EA*4X42L24A* | *80MS(N,L)0902120A* | 35400 | 16.5 | 10 | 8.1 | 38500 | 35000 | 90.91% | 1.9 | 29400 | R-410A
213078525 | 2.95 | Yes | No | DAY & NIGHT | HRCU-A-CB (Split System: Heat Pump with Remote Outdoor Unit-Air-Source) | Centrally-Ducted | DLCURAH36ABK | EA*4X42L24A* | *80MS(N,L)0902120A* | 35400 | 16.5 | 10 | 8.1 | 38500 | 35000 | 90.91% | 1.9 | 29400 | R-410A
213078526 | 2.95 | Yes | No | HEIL | HRCU-A-CB (Split System: Heat Pump with Remote Outdoor Unit-Air-Source) | Centrally-Ducted | DLCURAH36ABK | EA*4X42L24A* | *80MS(N,L)0902120A* | 35400 | 16.5 | 10 | 8.1 | 38500 | 35000 | 90.91% | 1.9 | 29400 | R-410A
213078527 | 2.95 | Yes | No | KEEPRITE | HRCU-A-CB (Split System: Heat Pump with Remote Outdoor Unit-Air-Source) | Centrally-Ducted | DLCURAH36ABK | EA*4X42L24A* | *80MS(N,L)0902120A* | 35400 | 16.5 | 10 | 8.1 | 38500 | 35000 | 90.91% | 1.9 | 29400 | R-410A
213078528 | 2.95 | Yes | No | SMART COMFORT | HRCU-A-CB (Split System: Heat Pump with Remote Outdoor Unit-Air-Source) | Centrally-Ducted | DLCURAH36ABK | EA*4X42L24A* | *80MS(N,L)0902120A* | 35400 | 16.5 | 10 | 8.1 | 38500 | 35000 | 90.91% | 1.9 | 29400 | R-410A
213078529 | 2.95 | Yes | No | TEMPSTAR | HRCU-A-CB (Split System: Heat Pump with Remote Outdoor Unit-Air-Source) | Centrally-Ducted | DLCURAH36ABK | EA*4X42L24A* | *80MS(N,L)0902120A* | 35400 | 16.5 | 10 | 8.1 | 38500 | 35000 | 90.91% | 2.08 | 29200 | R-410A
213078530 | 3.08 | Yes | Yes | CARRIER | HRCU-A-CB (Split System: Heat Pump with Remote Outdoor Unit-Air-Source) | Centrally-Ducted | 38MURAQ36AB3* | CAP**4321AL* | 58S(B,C)*B090M21**20 | 37000 | 16 | 10 | 8.5 | 38500 | 35000 | 90.91% | 2.08 | 29200 | R-410A
213078531 | 3.08 | Yes | Yes | BRYANT HEATING AND COOLING SYSTEMS | HRCU-A-CB (Split System: Heat Pump with Remote Outdoor Unit-Air-Source) | Centrally-Ducted | 38MURAQ36AB3* | CAP**4321AL* | 8(0,1)*SB60090M21*** | 37000 | 16 | 10 | 8.5 | 38500 | 35000 | 90.91% | 2.08 | 29200 | R-410A
213078532 | 3.08 | Yes | Yes | PAYNE HEATING AND COOLING | HRCU-A-CB (Split System: Heat Pump with Remote Outdoor Unit-Air-Source) | Centrally-Ducted | 38MURAQ36AB3* | CAP**4321AL* | PG80MS(A,L)A60090C** | 37000 | 16 | 10 | 8.5 | 38500 | 35000 | 90.91% | 2.08 | 29200 | R-410A
213078533 | 3.08 | Yes | Yes | AIRQUEST | HRCU-A-CB (Split System: Heat Pump with Remote Outdoor Unit-Air-Source) | Centrally-Ducted | DLCURAH36ABK | EA*4X43L21A* | *80MS(N,L)0902120A* | 37000 | 16 | 10 | 8.5 | 38500 | 35000 | 90.91% | 2.08 | 29200 | R-410A
213078534 | 3.08 | Yes | Yes | ARCOAIRE | HRCU-A-CB (Split System: Heat Pump with Remote Outdoor Unit-Air-Source) | Centrally-Ducted | DLCURAH36ABK | EA*4X43L21A* | *80MS(N,L)0902120A* | 37000 | 16 | 10 | 8.5 | 38500 | 35000 | 90.91% | 2.08 | 29200 | R-410A
213078535 | 3.08 | Yes | Yes | COMFORTMAKER | HRCU-A-CB (Split System: Heat Pump with Remote Outdoor Unit-Air-Source) | Centrally-Ducted | DLCURAH36ABK | EA*4X43L21A* | *80MS(N,L)0902120A* | 37000 | 16 | 10 | 8.5 | 38500 | 35000 | 90.91% | 2.08 | 29200 | R-410A
213078536 | 3.08 | Yes | Yes | DAY & NIGHT | HRCU-A-CB (Split System: Heat Pump with Remote Outdoor Unit-Air-Source) | Centrally-Ducted | DLCURAH36ABK | EA*4X43L21A* | *80MS(N,L)0902120A* | 37000 | 16 | 10 | 8.5 | 38500 | 35000 | 90.91% | 2.08 | 29200 | R-410A
213078537 | 3.08 | Yes | Yes | HEIL | HRCU-A-CB (Split System: Heat Pump with Remote Outdoor Unit-Air-Source) | Centrally-Ducted | DLCURAH36ABK | EA*4X43L21A* | *80MS(N,L)0902120A* | 37000 | 16 | 10 | 8.5 | 38500 | 35000 | 90.91% | 2.08 | 29200 | R-410A
213078538 | 3.08 | Yes | Yes | KEEPRITE | HRCU-A-CB (Split System: Heat Pump with Remote Outdoor Unit-Air-Source) | Centrally-Ducted | DLCURAH36ABK | EA*4X43L21A* | *80MS(N,L)0902120A* | 37000 | 16 | 10 | 8.5 | 38500 | 35000 | 90.91% | 2.08 | 29200 | R-410A
213078539 | 3.08 | Yes | Yes | SMART COMFORT | HRCU-A-CB (Split System: Heat Pump with Remote Outdoor Unit-Air-Source) | Centrally-Ducted | DLCURAH36ABK | EA*4X43L21A* | *80MS(N,L)0902120A* | 37000 | 16 | 10 | 8.5 | 38500 | 35000 | 90.91% | 2.08 | 29200 | R-410A
213078540 | 3.08 | Yes | Yes | TEMPSTAR | HRCU-A-CB (Split System: Heat Pump with Remote Outdoor Unit-Air-Source) | Centrally-Ducted | DLCURAH36ABK | EA*4X43L21A* | *80MS(N,L)0902120A* | 37000 | 16 | 10 | 8.5 | 38500 | 34600 | 89.87% | 2.02 | 29000 | R-410A
213078563 | 3 | Yes | No | CARRIER | HRCU-A-CB (Split System: Heat Pump with Remote Outdoor Unit-Air-Source) | Centrally-Ducted | 38MURAQ36AB3* | CNPV*4821AL* | 58S(B,C)*B090M21**20 | 36000 | 16.5 | 10.5 | 8.1 | 38500 | 35000 | 90.91% | 2 | 29200 | R-410A
213078564 | 3 | Yes | No | BRYANT HEATING AND COOLING SYSTEMS | HRCU-A-CB (Split System: Heat Pump with Remote Outdoor Unit-Air-Source) | Centrally-Ducted | 38MURAQ36AB3* | CNPV*4821AL* | 8(0,1)*SB60090M21*** | 36000 | 16.5 | 10.5 | 8.1 | 38500 | 35000 | 90.91% | 2 | 29200 | R-410A
213078565 | 3 | Yes | No | PAYNE HEATING AND COOLING | HRCU-A-CB (Split System: Heat Pump with Remote Outdoor Unit-Air-Source) | Centrally-Ducted | 38MURAQ36AB3* | CNPV*4821AL* | PG80MS(A,L)A60090C** | 36000 | 16.5 | 10.5 | 8.1 | 38500 | 35000 | 90.91% | 2 | 29200 | R-410A
213078566 | 3 | Yes | No | AIRQUEST | HRCU-A-CB (Split System: Heat Pump with Remote Outdoor Unit-Air-Source) | Centrally-Ducted | DLCURAH36ABK | EN(A,D,W)4X48L21** | *80MS(N,L)0902120A* | 36000 | 16.5 | 10.5 | 8.1 | 38500 | 35000 | 90.91% | 2 | 29200 | R-410A
213078567 | 3 | Yes | No | ARCOAIRE | HRCU-A-CB (Split System: Heat Pump with Remote Outdoor Unit-Air-Source) | Centrally-Ducted | DLCURAH36ABK | EN(A,D,W)4X48L21** | *80MS(N,L)0902120A* | 36000 | 16.5 | 10.5 | 8.1 | 38500 | 35000 | 90.91% | 2 | 29200 | R-410A
213078568 | 3 | Yes | No | COMFORTMAKER | HRCU-A-CB (Split System: Heat Pump with Remote Outdoor Unit-Air-Source) | Centrally-Ducted | DLCURAH36ABK | EN(A,D,W)4X48L21** | *80MS(N,L)0902120A* | 36000 | 16.5 | 10.5 | 8.1 | 38500 | 35000 | 90.91% | 2 | 29200 | R-410A
213078569 | 3 | Yes | No | DAY & NIGHT | HRCU-A-CB (Split System: Heat Pump with Remote Outdoor Unit-Air-Source) | Centrally-Ducted | DLCURAH36ABK | EN(A,D,W)4X48L21** | *80MS(N,L)0902120A* | 36000 | 16.5 | 10.5 | 8.1 | 38500 | 35000 | 90.91% | 2 | 29200 | R-410A
213078570 | 3 | Yes | No | HEIL | HRCU-A-CB (Split System: Heat Pump with Remote Outdoor Unit-Air-Source) | Centrally-Ducted | DLCURAH36ABK | EN(A,D,W)4X48L21** | *80MS(N,L)0902120A* | 36000 | 16.5 | 10.5 | 8.1 | 38500 | 35000 | 90.91% | 2 | 29200 | R-410A
213078571 | 3 | Yes | No | KEEPRITE | HRCU-A-CB (Split System: Heat Pump with Remote Outdoor Unit-Air-Source) | Centrally-Ducted | DLCURAH36ABK | EN(A,D,W)4X48L21** | *80MS(N,L)0902120A* | 36000 | 16.5 | 10.5 | 8.1 | 38500 | 35000 | 90.91% | 2 | 29200 | R-410A
213078572 | 3 | Yes | No | SMART COMFORT | HRCU-A-CB (Split System: Heat Pump with Remote Outdoor Unit-Air-Source) | Centrally-Ducted | DLCURAH36ABK | EN(A,D,W)4X48L21** | *80MS(N,L)0902120A* | 36000 | 16.5 | 10.5 | 8.1 | 38500 | 35000 | 90.91% | 2 | 29200 | R-410A
213078573 | 3 | Yes | No | TEMPSTAR | HRCU-A-CB (Split System: Heat Pump with Remote Outdoor Unit-Air-Source) | Centrally-Ducted | DLCURAH36ABK | EN(A,D,W)4X48L21** | *80MS(N,L)0902120A* | 36000 | 16.5 | 10.5 | 8.1 | 38500 | 35000 | 90.91% | 2 | 29200 | R-410A
213078574 | 3 | Yes | No | CARRIER | HRCU-A-CB (Split System: Heat Pump with Remote Outdoor Unit-Air-Source) | Centrally-Ducted | 38MURAQ36AB3* | CNPV*4824AL* | 58S(B,C)*B090M21**20 | 36000 | 16.5 | 10.5 | 8.1 | 38500 | 35000 | 90.91% | 2 | 29200 | R-410A
213078575 | 3 | Yes | No | BRYANT HEATING AND COOLING SYSTEMS | HRCU-A-CB (Split System: Heat Pump with Remote Outdoor Unit-Air-Source) | Centrally-Ducted | 38MURAQ36AB3* | CNPV*4824AL* | 8(0,1)*SB60090M21*** | 36000 | 16.5 | 10.5 | 8.1 | 38500 | 35000 | 90.91% | 2 | 29200 | R-410A
213078576 | 3 | Yes | No | PAYNE HEATING AND COOLING | HRCU-A-CB (Split System: Heat Pump with Remote Outdoor Unit-Air-Source) | Centrally-Ducted | 38MURAQ36AB3* | CNPV*4824AL* | PG80MS(A,L)A60090C** | 36000 | 16.5 | 10.5 | 8.1 | 38500 | 35000 | 90.91% | 2 | 29200 | R-410A
213078577 | 3 | Yes | No | AIRQUEST | HRCU-A-CB (Split System: Heat Pump with Remote Outdoor Unit-Air-Source) | Centrally-Ducted | DLCURAH36ABK | EN(A,D)4X48L24** | *80MS(N,L)0902120A* | 36000 | 16.5 | 10.5 | 8.1 | 38500 | 35000 | 90.91% | 2 | 29200 | R-410A
213078578 | 3 | Yes | No | ARCOAIRE | HRCU-A-CB (Split System: Heat Pump with Remote Outdoor Unit-Air-Source) | Centrally-Ducted | DLCURAH36ABK | EN(A,D)4X48L24** | *80MS(N,L)0902120A* | 36000 | 16.5 | 10.5 | 8.1 | 38500 | 35000 | 90.91% | 2 | 29200 | R-410A
213078579 | 3 | Yes | No | COMFORTMAKER | HRCU-A-CB (Split System: Heat Pump with Remote Outdoor Unit-Air-Source) | Centrally-Ducted | DLCURAH36ABK | EN(A,D)4X48L24** | *80MS(N,L)0902120A* | 36000 | 16.5 | 10.5 | 8.1 | 38500 | 35000 | 90.91% | 2 | 29200 | R-410A
213078580 | 3 | Yes | No | DAY & NIGHT | HRCU-A-CB (Split System: Heat Pump with Remote Outdoor Unit-Air-Source) | Centrally-Ducted | DLCURAH36ABK | EN(A,D)4X48L24** | *80MS(N,L)0902120A* | 36000 | 16.5 | 10.5 | 8.1 | 38500 | 35000 | 90.91% | 2 | 29200 | R-410A
213078581 | 3 | Yes | No | HEIL | HRCU-A-CB (Split System: Heat Pump with Remote Outdoor Unit-Air-Source) | Centrally-Ducted | DLCURAH36ABK | EN(A,D)4X48L24** | *80MS(N,L)0902120A* | 36000 | 16.5 | 10.5 | 8.1 | 38500 | 35000 | 90.91% | 2 | 29200 | R-410A
213078582 | 3 | Yes | No | KEEPRITE | HRCU-A-CB (Split System: Heat Pump with Remote Outdoor Unit-Air-Source) | Centrally-Ducted | DLCURAH36ABK | EN(A,D)4X48L24** | *80MS(N,L)0902120A* | 36000 | 16.5 | 10.5 | 8.1 | 38500 | 35000 | 90.91% | 2 | 29200 | R-410A
213078583 | 3 | Yes | No | SMART COMFORT | HRCU-A-CB (Split System: Heat Pump with Remote Outdoor Unit-Air-Source) | Centrally-Ducted | DLCURAH36ABK | EN(A,D)4X48L24** | *80MS(N,L)0902120A* | 36000 | 16.5 | 10.5 | 8.1 | 38500 | 35000 | 90.91% | 2 | 29200 | R-410A
213078584 | 3 | Yes | No | TEMPSTAR | HRCU-A-CB (Split System: Heat Pump with Remote Outdoor Unit-Air-Source) | Centrally-Ducted | DLCURAH36ABK | EN(A,D)4X48L24** | *80MS(N,L)0902120A* | 36000 | 16.5 | 10.5 | 8.1 | 38500 | 28200 | 73.25% | 1.76 | 23400 | R-410A
213078585 | 2.95 | Yes | No | CARRIER | HRCU-A-CB (Split System: Heat Pump with Remote Outdoor Unit-Air-Source) | Centrally-Ducted | 38MURAQ36AB3* | CAP**4224AL* | 58S(B,C)*B090M24**20 | 35400 | 16.5 | 10 | 8.1 | 38500 | 35000 | 90.91% | 1.9 | 29400 | R-410A
213078586 | 2.95 | Yes | No | BRYANT HEATING AND COOLING SYSTEMS | HRCU-A-CB (Split System: Heat Pump with Remote Outdoor Unit-Air-Source) | Centrally-Ducted | 38MURAQ36AB3* | CAP**4224AL* | 8(0,1)*SB60090M24*** | 35400 | 16.5 | 10 | 8.1 | 38500 | 35000 | 90.91% | 1.9 | 29400 | R-410A
213078587 | 2.95 | Yes | No | AIRQUEST | HRCU-A-CB (Split System: Heat Pump with Remote Outdoor Unit-Air-Source) | Centrally-Ducted | DLCURAH36ABK | EA*4X42L24A* | *80MS(N,L)0902420A* | 35400 | 16.5 | 10 | 8.1 | 38500 | 35000 | 90.91% | 1.9 | 29400 | R-410A
213078588 | 2.95 | Yes | No | ARCOAIRE | HRCU-A-CB (Split System: Heat Pump with Remote Outdoor Unit-Air-Source) | Centrally-Ducted | DLCURAH36ABK | EA*4X42L24A* | *80MS(N,L)0902420A* | 35400 | 16.5 | 10 | 8.1 | 38500 | 35000 | 90.91% | 1.9 | 29400 | R-410A
213078589 | 2.95 | Yes | No | COMFORTMAKER | HRCU-A-CB (Split System: Heat Pump with Remote Outdoor Unit-Air-Source) | Centrally-Ducted | DLCURAH36ABK | EA*4X42L24A* | *80MS(N,L)0902420A* | 35400 | 16.5 | 10 | 8.1 | 38500 | 35000 | 90.91% | 1.9 | 29400 | R-410A
213078590 | 2.95 | Yes | No | DAY & NIGHT | HRCU-A-CB (Split System: Heat Pump with Remote Outdoor Unit-Air-Source) | Centrally-Ducted | DLCURAH36ABK | EA*4X42L24A* | *80MS(N,L)0902420A* | 35400 | 16.5 | 10 | 8.1 | 38500 | 35000 | 90.91% | 1.9 | 29400 | R-410A
213078591 | 2.95 | Yes | No | HEIL | HRCU-A-CB (Split System: Heat Pump with Remote Outdoor Unit-Air-Source) | Centrally-Ducted | DLCURAH36ABK | EA*4X42L24A* | *80MS(N,L)0902420A* | 35400 | 16.5 | 10 | 8.1 | 38500 | 35000 | 90.91% | 1.9 | 29400 | R-410A
213078592 | 2.95 | Yes | No | KEEPRITE | HRCU-A-CB (Split System: Heat Pump with Remote Outdoor Unit-Air-Source) | Centrally-Ducted | DLCURAH36ABK | EA*4X42L24A* | *80MS(N,L)0902420A* | 35400 | 16.5 | 10 | 8.1 | 38500 | 35000 | 90.91% | 1.9 | 29400 | R-410A
213078593 | 2.95 | Yes | No | TEMPSTAR | HRCU-A-CB (Split System: Heat Pump with Remote Outdoor Unit-Air-Source) | Centrally-Ducted | DLCURAH36ABK | EA*4X42L24A* | *80MS(N,L)0902420A* | 35400 | 16.5 | 10 | 8.1 | 38500 | 34600 | 89.87% | 2.04 | 29000 | R-410A
213078594 | 3 | Yes | No | CARRIER | HRCU-A-CB (Split System: Heat Pump with Remote Outdoor Unit-Air-Source) | Centrally-Ducted | 38MURAQ36AB3* | CNPV*4824AL* | 58S(B,C)*B090M24**20 | 36000 | 16.5 | 10.5 | 8.1 | 38500 | 34800 | 90.39% | 2.02 | 29200 | R-410A
213078595 | 3 | Yes | No | BRYANT HEATING AND COOLING SYSTEMS | HRCU-A-CB (Split System: Heat Pump with Remote Outdoor Unit-Air-Source) | Centrally-Ducted | 38MURAQ36AB3* | CNPV*4824AL* | 8(0,1)*SB60090M24*** | 36000 | 16.5 | 10.5 | 8.1 | 38500 | 34800 | 90.39% | 2.02 | 29200 | R-410A
213078596 | 3 | Yes | No | AIRQUEST | HRCU-A-CB (Split System: Heat Pump with Remote Outdoor Unit-Air-Source) | Centrally-Ducted | DLCURAH36ABK | EN(A,D)4X48L24** | *80MS(N,L)0902420A* | 36000 | 16.5 | 10.5 | 8.1 | 38500 | 34800 | 90.39% | 2.02 | 29200 | R-410A
213078597 | 3 | Yes | No | ARCOAIRE | HRCU-A-CB (Split System: Heat Pump with Remote Outdoor Unit-Air-Source) | Centrally-Ducted | DLCURAH36ABK | EN(A,D)4X48L24** | *80MS(N,L)0902420A* | 36000 | 16.5 | 10.5 | 8.1 | 38500 | 34800 | 90.39% | 2.02 | 29200 | R-410A
213078598 | 3 | Yes | No | COMFORTMAKER | HRCU-A-CB (Split System: Heat Pump with Remote Outdoor Unit-Air-Source) | Centrally-Ducted | DLCURAH36ABK | EN(A,D)4X48L24** | *80MS(N,L)0902420A* | 36000 | 16.5 | 10.5 | 8.1 | 38500 | 34800 | 90.39% | 2.02 | 29200 | R-410A
213078599 | 3 | Yes | No | DAY & NIGHT | HRCU-A-CB (Split System: Heat Pump with Remote Outdoor Unit-Air-Source) | Centrally-Ducted | DLCURAH36ABK | EN(A,D)4X48L24** | *80MS(N,L)0902420A* | 36000 | 16.5 | 10.5 | 8.1 | 38500 | 34800 | 90.39% | 2.02 | 29200 | R-410A
213078600 | 3 | Yes | No | HEIL | HRCU-A-CB (Split System: Heat Pump with Remote Outdoor Unit-Air-Source) | Centrally-Ducted | DLCURAH36ABK | EN(A,D)4X48L24** | *80MS(N,L)0902420A* | 36000 | 16.5 | 10.5 | 8.1 | 38500 | 34800 | 90.39% | 2.02 | 29200 | R-410A
213078601 | 3 | Yes | No | KEEPRITE | HRCU-A-CB (Split System: Heat Pump with Remote Outdoor Unit-Air-Source) | Centrally-Ducted | DLCURAH36ABK | EN(A,D)4X48L24** | *80MS(N,L)0902420A* | 36000 | 16.5 | 10.5 | 8.1 | 38500 | 34800 | 90.39% | 2.02 | 29200 | R-410A
213078602 | 3 | Yes | No | TEMPSTAR | HRCU-A-CB (Split System: Heat Pump with Remote Outdoor Unit-Air-Source) | Centrally-Ducted | DLCURAH36ABK | EN(A,D)4X48L24** | *80MS(N,L)0902420A* | 36000 | 16.5 | 10.5 | 8.1 | 38500 | 27400 | 71.17% | 1.8 | 23600 | R-410A
213078603 | 2.95 | Yes | No | CARRIER | HRCU-A-CB (Split System: Heat Pump with Remote Outdoor Unit-Air-Source) | Centrally-Ducted | 38MURAQ36AB3* | CAP**3621AL* | 58S(B,C)*B110M21**20 | 35400 | 16.5 | 10 | 8.1 | 38500 | 35200 | 91.43% | 1.84 | 29400 | R-410A
213078604 | 2.95 | Yes | No | BRYANT HEATING AND COOLING SYSTEMS | HRCU-A-CB (Split System: Heat Pump with Remote Outdoor Unit-Air-Source) | Centrally-Ducted | 38MURAQ36AB3* | CAP**3621AL* | 8(0,1)*SB60110M21*** | 35400 | 16.5 | 10 | 8.1 | 38500 | 35200 | 91.43% | 1.84 | 29400 | R-410A
213078605 | 2.95 | Yes | No | PAYNE HEATING AND COOLING | HRCU-A-CB (Split System: Heat Pump with Remote Outdoor Unit-Air-Source) | Centrally-Ducted | 38MURAQ36AB3* | CAP**3621AL* | PG80MS(A,L)A60110C** | 35400 | 16.5 | 10 | 8.1 | 38500 | 35200 | 91.43% | 1.84 | 29400 | R-410A
213078606 | 2.95 | Yes | No | AIRQUEST | HRCU-A-CB (Split System: Heat Pump with Remote Outdoor Unit-Air-Source) | Centrally-Ducted | DLCURAH36ABK | EA*4X36L21A* | *80MS(N,L)1102120A* | 35400 | 16.5 | 10 | 8.1 | 38500 | 35200 | 91.43% | 1.84 | 29400 | R-410A
213078607 | 2.95 | Yes | No | ARCOAIRE | HRCU-A-CB (Split System: Heat Pump with Remote Outdoor Unit-Air-Source) | Centrally-Ducted | DLCURAH36ABK | EA*4X36L21A* | *80MS(N,L)1102120A* | 35400 | 16.5 | 10 | 8.1 | 38500 | 35200 | 91.43% | 1.84 | 29400 | R-410A
213078608 | 2.95 | Yes | No | COMFORTMAKER | HRCU-A-CB (Split System: Heat Pump with Remote Outdoor Unit-Air-Source) | Centrally-Ducted | DLCURAH36ABK | EA*4X36L21A* | *80MS(N,L)1102120A* | 35400 | 16.5 | 10 | 8.1 | 38500 | 35200 | 91.43% | 1.84 | 29400 | R-410A
213078609 | 2.95 | Yes | No | DAY & NIGHT | HRCU-A-CB (Split System: Heat Pump with Remote Outdoor Unit-Air-Source) | Centrally-Ducted | DLCURAH36ABK | EA*4X36L21A* | *80MS(N,L)1102120A* | 35400 | 16.5 | 10 | 8.1 | 38500 | 35200 | 91.43% | 1.84 | 29400 | R-410A
213078610 | 2.95 | Yes | No | HEIL | HRCU-A-CB (Split System: Heat Pump with Remote Outdoor Unit-Air-Source) | Centrally-Ducted | DLCURAH36ABK | EA*4X36L21A* | *80MS(N,L)1102120A* | 35400 | 16.5 | 10 | 8.1 | 38500 | 35200 | 91.43% | 1.84 | 29400 | R-410A
213078611 | 2.95 | Yes | No | KEEPRITE | HRCU-A-CB (Split System: Heat Pump with Remote Outdoor Unit-Air-Source) | Centrally-Ducted | DLCURAH36ABK | EA*4X36L21A* | *80MS(N,L)1102120A* | 35400 | 16.5 | 10 | 8.1 | 38500 | 35200 | 91.43% | 1.84 | 29400 | R-410A
213078612 | 2.95 | Yes | No | SMART COMFORT | HRCU-A-CB (Split System: Heat Pump with Remote Outdoor Unit-Air-Source) | Centrally-Ducted | DLCURAH36ABK | EA*4X36L21A* | *80MS(N,L)1102120A* | 35400 | 16.5 | 10 | 8.1 | 38500 | 35200 | 91.43% | 1.84 | 29400 | R-410A
213078613 | 2.95 | Yes | No | TEMPSTAR | HRCU-A-CB (Split System: Heat Pump with Remote Outdoor Unit-Air-Source) | Centrally-Ducted | DLCURAH36ABK | EA*4X36L21A* | *80MS(N,L)1102120A* | 35400 | 16.5 | 10 | 8.1 | 38500 | 35200 | 91.43% | 1.84 | 29400 | R-410A
213078614 | 2.95 | Yes | No | GRANDAIRE | HRCU-A-CB (Split System: Heat Pump with Remote Outdoor Unit-Air-Source) | Centrally-Ducted | WDLCURAH36ABK | WLA*364CA* | WFE*110C060C* | 35400 | 16.5 | 10 | 8.1 | 38500 | 34800 | 90.39% | 2.06 | 29000 | R-410A
213078615 | 3.05 | Yes | Yes | CARRIER | HRCU-A-CB (Split System: Heat Pump with Remote Outdoor Unit-Air-Source) | Centrally-Ducted | 38MURAQ36AB3* | CAP**3721AL* | 58S(B,C)*B110M21**20 | 36600 | 16.5 | 10 | 8.5 | 38000 | 34800 | 91.58% | 2.06 | 29000 | R-410A
213078616 | 3.05 | Yes | Yes | BRYANT HEATING AND COOLING SYSTEMS | HRCU-A-CB (Split System: Heat Pump with Remote Outdoor Unit-Air-Source) | Centrally-Ducted | 38MURAQ36AB3* | CAP**3721AL* | 8(0,1)*SB60110M21*** | 36600 | 16.5 | 10 | 8.5 | 38000 | 34800 | 91.58% | 2.06 | 29000 | R-410A
213078617 | 3.05 | Yes | Yes | PAYNE HEATING AND COOLING | HRCU-A-CB (Split System: Heat Pump with Remote Outdoor Unit-Air-Source) | Centrally-Ducted | 38MURAQ36AB3* | CAP**3721AL* | PG80MS(A,L)A60110C** | 36600 | 16.5 | 10 | 8.5 | 38000 | 34800 | 91.58% | 2.06 | 29000 | R-410A
213078618 | 3.05 | Yes | Yes | AIRQUEST | HRCU-A-CB (Split System: Heat Pump with Remote Outdoor Unit-Air-Source) | Centrally-Ducted | DLCURAH36ABK | EA*4X37L21A* | *80MS(N,L)1102120A* | 36600 | 16.5 | 10 | 8.5 | 38000 | 34800 | 91.58% | 2.06 | 29000 | R-410A
213078619 | 3.05 | Yes | Yes | ARCOAIRE | HRCU-A-CB (Split System: Heat Pump with Remote Outdoor Unit-Air-Source) | Centrally-Ducted | DLCURAH36ABK | EA*4X37L21A* | *80MS(N,L)1102120A* | 36600 | 16.5 | 10 | 8.5 | 38000 | 34800 | 91.58% | 2.06 | 29000 | R-410A
213078620 | 3.05 | Yes | Yes | COMFORTMAKER | HRCU-A-CB (Split System: Heat Pump with Remote Outdoor Unit-Air-Source) | Centrally-Ducted | DLCURAH36ABK | EA*4X37L21A* | *80MS(N,L)1102120A* | 36600 | 16.5 | 10 | 8.5 | 38000 | 34800 | 91.58% | 2.06 | 29000 | R-410A
213078621 | 3.05 | Yes | Yes | DAY & NIGHT | HRCU-A-CB (Split System: Heat Pump with Remote Outdoor Unit-Air-Source) | Centrally-Ducted | DLCURAH36ABK | EA*4X37L21A* | *80MS(N,L)1102120A* | 36600 | 16.5 | 10 | 8.5 | 38000 | 34800 | 91.58% | 2.06 | 29000 | R-410A
213078622 | 3.05 | Yes | Yes | HEIL | HRCU-A-CB (Split System: Heat Pump with Remote Outdoor Unit-Air-Source) | Centrally-Ducted | DLCURAH36ABK | EA*4X37L21A* | *80MS(N,L)1102120A* | 36600 | 16.5 | 10 | 8.5 | 38000 | 34800 | 91.58% | 2.06 | 29000 | R-410A
213078623 | 3.05 | Yes | Yes | KEEPRITE | HRCU-A-CB (Split System: Heat Pump with Remote Outdoor Unit-Air-Source) | Centrally-Ducted | DLCURAH36ABK | EA*4X37L21A* | *80MS(N,L)1102120A* | 36600 | 16.5 | 10 | 8.5 | 38000 | 34800 | 91.58% | 2.06 | 29000 | R-410A
213078624 | 3.05 | Yes | Yes | SMART COMFORT | HRCU-A-CB (Split System: Heat Pump with Remote Outdoor Unit-Air-Source) | Centrally-Ducted | DLCURAH36ABK | EA*4X37L21A* | *80MS(N,L)1102120A* | 36600 | 16.5 | 10 | 8.5 | 38000 | 34800 | 91.58% | 2.06 | 29000 | R-410A
213078625 | 3.05 | Yes | Yes | TEMPSTAR | HRCU-A-CB (Split System: Heat Pump with Remote Outdoor Unit-Air-Source) | Centrally-Ducted | DLCURAH36ABK | EA*4X37L21A* | *80MS(N,L)1102120A* | 36600 | 16.5 | 10 | 8.5 | 38000 | 34800 | 91.58% | 2.06 | 29000 | R-410A
213078626 | 3.05 | Yes | Yes | GRANDAIRE | HRCU-A-CB (Split System: Heat Pump with Remote Outdoor Unit-Air-Source) | Centrally-Ducted | WDLCURAH36ABK | WLA*374CA* | WFE*110C060C* | 36600 | 16.5 | 10 | 8.5 | 38000 | 35000 | 92.11% | 1.9 | 29400 | R-410A
213078627 | 2.98 | Yes | No | CARRIER | HRCU-A-CB (Split System: Heat Pump with Remote Outdoor Unit-Air-Source) | Centrally-Ducted | 38MURAQ36AB3* | CAP**4221AL* | 58S(B,C)*B110M21**20 | 35800 | 16.5 | 10 | 8.1 | 38500 | 35000 | 90.91% | 1.9 | 29400 | R-410A
213078628 | 2.98 | Yes | No | BRYANT HEATING AND COOLING SYSTEMS | HRCU-A-CB (Split System: Heat Pump with Remote Outdoor Unit-Air-Source) | Centrally-Ducted | 38MURAQ36AB3* | CAP**4221AL* | 8(0,1)*SB60110M21*** | 35800 | 16.5 | 10 | 8.1 | 38500 | 35000 | 90.91% | 1.9 | 29400 | R-410A
213078629 | 2.98 | Yes | No | PAYNE HEATING AND COOLING | HRCU-A-CB (Split System: Heat Pump with Remote Outdoor Unit-Air-Source) | Centrally-Ducted | 38MURAQ36AB3* | CAP**4221AL* | PG80MS(A,L)A60110C** | 35800 | 16.5 | 10 | 8.1 | 38500 | 35000 | 90.91% | 1.9 | 29400 | R-410A
213078630 | 2.98 | Yes | No | AIRQUEST | HRCU-A-CB (Split System: Heat Pump with Remote Outdoor Unit-Air-Source) | Centrally-Ducted | DLCURAH36ABK | EA*4X42L21A* | *80MS(N,L)1102120A* | 35800 | 16.5 | 10 | 8.1 | 38500 | 35000 | 90.91% | 1.9 | 29400 | R-410A
213078631 | 2.98 | Yes | No | ARCOAIRE | HRCU-A-CB (Split System: Heat Pump with Remote Outdoor Unit-Air-Source) | Centrally-Ducted | DLCURAH36ABK | EA*4X42L21A* | *80MS(N,L)1102120A* | 35800 | 16.5 | 10 | 8.1 | 38500 | 35000 | 90.91% | 1.9 | 29400 | R-410A
213078632 | 2.98 | Yes | No | COMFORTMAKER | HRCU-A-CB (Split System: Heat Pump with Remote Outdoor Unit-Air-Source) | Centrally-Ducted | DLCURAH36ABK | EA*4X42L21A* | *80MS(N,L)1102120A* | 35800 | 16.5 | 10 | 8.1 | 38500 | 35000 | 90.91% | 1.9 | 29400 | R-410A
213078633 | 2.98 | Yes | No | DAY & NIGHT | HRCU-A-CB (Split System: Heat Pump with Remote Outdoor Unit-Air-Source) | Centrally-Ducted | DLCURAH36ABK | EA*4X42L21A* | *80MS(N,L)1102120A* | 35800 | 16.5 | 10 | 8.1 | 38500 | 35000 | 90.91% | 1.9 | 29400 | R-410A
213078634 | 2.98 | Yes | No | HEIL | HRCU-A-CB (Split System: Heat Pump with Remote Outdoor Unit-Air-Source) | Centrally-Ducted | DLCURAH36ABK | EA*4X42L21A* | *80MS(N,L)1102120A* | 35800 | 16.5 | 10 | 8.1 | 38500 | 35000 | 90.91% | 1.9 | 29400 | R-410A
213078635 | 2.98 | Yes | No | KEEPRITE | HRCU-A-CB (Split System: Heat Pump with Remote Outdoor Unit-Air-Source) | Centrally-Ducted | DLCURAH36ABK | EA*4X42L21A* | *80MS(N,L)1102120A* | 35800 | 16.5 | 10 | 8.1 | 38500 | 35000 | 90.91% | 1.9 | 29400 | R-410A
213078636 | 2.98 | Yes | No | SMART COMFORT | HRCU-A-CB (Split System: Heat Pump with Remote Outdoor Unit-Air-Source) | Centrally-Ducted | DLCURAH36ABK | EA*4X42L21A* | *80MS(N,L)1102120A* | 35800 | 16.5 | 10 | 8.1 | 38500 | 35000 | 90.91% | 1.9 | 29400 | R-410A
213078637 | 2.98 | Yes | No | TEMPSTAR | HRCU-A-CB (Split System: Heat Pump with Remote Outdoor Unit-Air-Source) | Centrally-Ducted | DLCURAH36ABK | EA*4X42L21A* | *80MS(N,L)1102120A* | 35800 | 16.5 | 10 | 8.1 | 38500 | 35000 | 90.91% | 1.9 | 29400 | R-410A
213078638 | 2.98 | Yes | No | GRANDAIRE | HRCU-A-CB (Split System: Heat Pump with Remote Outdoor Unit-Air-Source) | Centrally-Ducted | WDLCURAH36ABK | WLA*424CA* | WFE*110C060C* | 35800 | 16.5 | 10 | 8.1 | 38500 | 35000 | 90.91% | 1.9 | 29400 | R-410A
213078639 | 2.98 | Yes | No | CARRIER | HRCU-A-CB (Split System: Heat Pump with Remote Outdoor Unit-Air-Source) | Centrally-Ducted | 38MURAQ36AB3* | CAP**4224AL* | 58S(B,C)*B110M21**20 | 35800 | 16.5 | 10 | 8.1 | 38500 | 35000 | 90.91% | 1.9 | 29400 | R-410A
213078640 | 2.98 | Yes | No | BRYANT HEATING AND COOLING SYSTEMS | HRCU-A-CB (Split System: Heat Pump with Remote Outdoor Unit-Air-Source) | Centrally-Ducted | 38MURAQ36AB3* | CAP**4224AL* | 8(0,1)*SB60110M21*** | 35800 | 16.5 | 10 | 8.1 | 38500 | 35000 | 90.91% | 1.9 | 29400 | R-410A
213078641 | 2.98 | Yes | No | PAYNE HEATING AND COOLING | HRCU-A-CB (Split System: Heat Pump with Remote Outdoor Unit-Air-Source) | Centrally-Ducted | 38MURAQ36AB3* | CAP**4224AL* | PG80MS(A,L)A60110C** | 35800 | 16.5 | 10 | 8.1 | 38500 | 35000 | 90.91% | 1.9 | 29400 | R-410A
213078642 | 2.98 | Yes | No | AIRQUEST | HRCU-A-CB (Split System: Heat Pump with Remote Outdoor Unit-Air-Source) | Centrally-Ducted | DLCURAH36ABK | EA*4X42L24A* | *80MS(N,L)1102120A* | 35800 | 16.5 | 10 | 8.1 | 38500 | 35000 | 90.91% | 1.9 | 29400 | R-410A
213078643 | 2.98 | Yes | No | ARCOAIRE | HRCU-A-CB (Split System: Heat Pump with Remote Outdoor Unit-Air-Source) | Centrally-Ducted | DLCURAH36ABK | EA*4X42L24A* | *80MS(N,L)1102120A* | 35800 | 16.5 | 10 | 8.1 | 38500 | 35000 | 90.91% | 1.9 | 29400 | R-410A
213078644 | 2.98 | Yes | No | COMFORTMAKER | HRCU-A-CB (Split System: Heat Pump with Remote Outdoor Unit-Air-Source) | Centrally-Ducted | DLCURAH36ABK | EA*4X42L24A* | *80MS(N,L)1102120A* | 35800 | 16.5 | 10 | 8.1 | 38500 | 35000 | 90.91% | 1.9 | 29400 | R-410A
213078645 | 2.98 | Yes | No | DAY & NIGHT | HRCU-A-CB (Split System: Heat Pump with Remote Outdoor Unit-Air-Source) | Centrally-Ducted | DLCURAH36ABK | EA*4X42L24A* | *80MS(N,L)1102120A* | 35800 | 16.5 | 10 | 8.1 | 38500 | 35000 | 90.91% | 1.9 | 29400 | R-410A
213078646 | 2.98 | Yes | No | HEIL | HRCU-A-CB (Split System: Heat Pump with Remote Outdoor Unit-Air-Source) | Centrally-Ducted | DLCURAH36ABK | EA*4X42L24A* | *80MS(N,L)1102120A* | 35800 | 16.5 | 10 | 8.1 | 38500 | 35000 | 90.91% | 1.9 | 29400 | R-410A
213078647 | 2.98 | Yes | No | KEEPRITE | HRCU-A-CB (Split System: Heat Pump with Remote Outdoor Unit-Air-Source) | Centrally-Ducted | DLCURAH36ABK | EA*4X42L24A* | *80MS(N,L)1102120A* | 35800 | 16.5 | 10 | 8.1 | 38500 | 35000 | 90.91% | 1.9 | 29400 | R-410A
213078648 | 2.98 | Yes | No | SMART COMFORT | HRCU-A-CB (Split System: Heat Pump with Remote Outdoor Unit-Air-Source) | Centrally-Ducted | DLCURAH36ABK | EA*4X42L24A* | *80MS(N,L)1102120A* | 35800 | 16.5 | 10 | 8.1 | 38500 | 35000 | 90.91% | 1.9 | 29400 | R-410A
213078649 | 2.98 | Yes | No | TEMPSTAR | HRCU-A-CB (Split System: Heat Pump with Remote Outdoor Unit-Air-Source) | Centrally-Ducted | DLCURAH36ABK | EA*4X42L24A* | *80MS(N,L)1102120A* | 35800 | 16.5 | 10 | 8.1 | 38500 | 35000 | 90.91% | 1.9 | 29400 | R-410A
213078650 | 2.98 | Yes | No | GRANDAIRE | HRCU-A-CB (Split System: Heat Pump with Remote Outdoor Unit-Air-Source) | Centrally-Ducted | WDLCURAH36ABK | WLA*424DA* | WFE*110C060C* | 35800 | 16.5 | 10 | 8.1 | 38500 | 34800 | 90.39% | 2.06 | 29000 | R-410A
213078651 | 3.05 | Yes | Yes | CARRIER | HRCU-A-CB (Split System: Heat Pump with Remote Outdoor Unit-Air-Source) | Centrally-Ducted | 38MURAQ36AB3* | CAP**4321AL* | 58S(B,C)*B110M21**20 | 36600 | 16.5 | 10 | 8.5 | 38000 | 34800 | 91.58% | 2.06 | 29000 | R-410A
213078652 | 3.05 | Yes | Yes | BRYANT HEATING AND COOLING SYSTEMS | HRCU-A-CB (Split System: Heat Pump with Remote Outdoor Unit-Air-Source) | Centrally-Ducted | 38MURAQ36AB3* | CAP**4321AL* | 8(0,1)*SB60110M21*** | 36600 | 16.5 | 10 | 8.5 | 38000 | 34800 | 91.58% | 2.06 | 29000 | R-410A
213078653 | 3.05 | Yes | Yes | PAYNE HEATING AND COOLING | HRCU-A-CB (Split System: Heat Pump with Remote Outdoor Unit-Air-Source) | Centrally-Ducted | 38MURAQ36AB3* | CAP**4321AL* | PG80MS(A,L)A60110C** | 36600 | 16.5 | 10 | 8.5 | 38000 | 34800 | 91.58% | 2.06 | 29000 | R-410A
213078654 | 3.05 | Yes | Yes | AIRQUEST | HRCU-A-CB (Split System: Heat Pump with Remote Outdoor Unit-Air-Source) | Centrally-Ducted | DLCURAH36ABK | EA*4X43L21A* | *80MS(N,L)1102120A* | 36600 | 16.5 | 10 | 8.5 | 38000 | 34800 | 91.58% | 2.06 | 29000 | R-410A
213078655 | 3.05 | Yes | Yes | ARCOAIRE | HRCU-A-CB (Split System: Heat Pump with Remote Outdoor Unit-Air-Source) | Centrally-Ducted | DLCURAH36ABK | EA*4X43L21A* | *80MS(N,L)1102120A* | 36600 | 16.5 | 10 | 8.5 | 38000 | 34800 | 91.58% | 2.06 | 29000 | R-410A
213078656 | 3.05 | Yes | Yes | COMFORTMAKER | HRCU-A-CB (Split System: Heat Pump with Remote Outdoor Unit-Air-Source) | Centrally-Ducted | DLCURAH36ABK | EA*4X43L21A* | *80MS(N,L)1102120A* | 36600 | 16.5 | 10 | 8.5 | 38000 | 34800 | 91.58% | 2.06 | 29000 | R-410A
213078657 | 3.05 | Yes | Yes | DAY & NIGHT | HRCU-A-CB (Split System: Heat Pump with Remote Outdoor Unit-Air-Source) | Centrally-Ducted | DLCURAH36ABK | EA*4X43L21A* | *80MS(N,L)1102120A* | 36600 | 16.5 | 10 | 8.5 | 38000 | 34800 | 91.58% | 2.06 | 29000 | R-410A
213078658 | 3.05 | Yes | Yes | HEIL | HRCU-A-CB (Split System: Heat Pump with Remote Outdoor Unit-Air-Source) | Centrally-Ducted | DLCURAH36ABK | EA*4X43L21A* | *80MS(N,L)1102120A* | 36600 | 16.5 | 10 | 8.5 | 38000 | 34800 | 91.58% | 2.06 | 29000 | R-410A
213078659 | 3.05 | Yes | Yes | KEEPRITE | HRCU-A-CB (Split System: Heat Pump with Remote Outdoor Unit-Air-Source) | Centrally-Ducted | DLCURAH36ABK | EA*4X43L21A* | *80MS(N,L)1102120A* | 36600 | 16.5 | 10 | 8.5 | 38000 | 34800 | 91.58% | 2.06 | 29000 | R-410A
213078660 | 3.05 | Yes | Yes | SMART COMFORT | HRCU-A-CB (Split System: Heat Pump with Remote Outdoor Unit-Air-Source) | Centrally-Ducted | DLCURAH36ABK | EA*4X43L21A* | *80MS(N,L)1102120A* | 36600 | 16.5 | 10 | 8.5 | 38000 | 34800 | 91.58% | 2.06 | 29000 | R-410A
213078661 | 3.05 | Yes | Yes | TEMPSTAR | HRCU-A-CB (Split System: Heat Pump with Remote Outdoor Unit-Air-Source) | Centrally-Ducted | DLCURAH36ABK | EA*4X43L21A* | *80MS(N,L)1102120A* | 36600 | 16.5 | 10 | 8.5 | 38000 | 34800 | 91.58% | 2.06 | 29000 | R-410A
213078662 | 3.05 | Yes | Yes | GRANDAIRE | HRCU-A-CB (Split System: Heat Pump with Remote Outdoor Unit-Air-Source) | Centrally-Ducted | WDLCURAH36ABK | WLA*434CA* | WFE*110C060C* | 36600 | 16.5 | 10 | 8.5 | 38000 | 34800 | 91.58% | 2.04 | 29000 | R-410A
213078663 | 3.02 | Yes | Yes | CARRIER | HRCU-A-CB (Split System: Heat Pump with Remote Outdoor Unit-Air-Source) | Centrally-Ducted | 38MURAQ36AB3* | CAP**4821AL* | 58S(B,C)*B110M21**20 | 36200 | 16.5 | 10 | 8.5 | 38000 | 34800 | 91.58% | 2.04 | 29000 | R-410A
213078664 | 3.02 | Yes | Yes | BRYANT HEATING AND COOLING SYSTEMS | HRCU-A-CB (Split System: Heat Pump with Remote Outdoor Unit-Air-Source) | Centrally-Ducted | 38MURAQ36AB3* | CAP**4821AL* | 8(0,1)*SB60110M21*** | 36200 | 16.5 | 10 | 8.5 | 38000 | 34800 | 91.58% | 2.04 | 29000 | R-410A
213078665 | 3.02 | Yes | Yes | PAYNE HEATING AND COOLING | HRCU-A-CB (Split System: Heat Pump with Remote Outdoor Unit-Air-Source) | Centrally-Ducted | 38MURAQ36AB3* | CAP**4821AL* | PG80MS(A,L)A60110C** | 36200 | 16.5 | 10 | 8.5 | 38000 | 34800 | 91.58% | 2.04 | 29000 | R-410A
213078666 | 3.02 | Yes | Yes | AIRQUEST | HRCU-A-CB (Split System: Heat Pump with Remote Outdoor Unit-Air-Source) | Centrally-Ducted | DLCURAH36ABK | EA*4X48L21A* | *80MS(N,L)1102120A* | 36200 | 16.5 | 10 | 8.5 | 38000 | 34800 | 91.58% | 2.04 | 29000 | R-410A
213078667 | 3.02 | Yes | Yes | ARCOAIRE | HRCU-A-CB (Split System: Heat Pump with Remote Outdoor Unit-Air-Source) | Centrally-Ducted | DLCURAH36ABK | EA*4X48L21A* | *80MS(N,L)1102120A* | 36200 | 16.5 | 10 | 8.5 | 38000 | 34800 | 91.58% | 2.04 | 29000 | R-410A
213078668 | 3.02 | Yes | Yes | COMFORTMAKER | HRCU-A-CB (Split System: Heat Pump with Remote Outdoor Unit-Air-Source) | Centrally-Ducted | DLCURAH36ABK | EA*4X48L21A* | *80MS(N,L)1102120A* | 36200 | 16.5 | 10 | 8.5 | 38000 | 34800 | 91.58% | 2.04 | 29000 | R-410A
213078669 | 3.02 | Yes | Yes | DAY & NIGHT | HRCU-A-CB (Split System: Heat Pump with Remote Outdoor Unit-Air-Source) | Centrally-Ducted | DLCURAH36ABK | EA*4X48L21A* | *80MS(N,L)1102120A* | 36200 | 16.5 | 10 | 8.5 | 38000 | 34800 | 91.58% | 2.04 | 29000 | R-410A
213078670 | 3.02 | Yes | Yes | HEIL | HRCU-A-CB (Split System: Heat Pump with Remote Outdoor Unit-Air-Source) | Centrally-Ducted | DLCURAH36ABK | EA*4X48L21A* | *80MS(N,L)1102120A* | 36200 | 16.5 | 10 | 8.5 | 38000 | 34800 | 91.58% | 2.04 | 29000 | R-410A
213078671 | 3.02 | Yes | Yes | KEEPRITE | HRCU-A-CB (Split System: Heat Pump with Remote Outdoor Unit-Air-Source) | Centrally-Ducted | DLCURAH36ABK | EA*4X48L21A* | *80MS(N,L)1102120A* | 36200 | 16.5 | 10 | 8.5 | 38000 | 34800 | 91.58% | 2.04 | 29000 | R-410A
213078672 | 3.02 | Yes | Yes | SMART COMFORT | HRCU-A-CB (Split System: Heat Pump with Remote Outdoor Unit-Air-Source) | Centrally-Ducted | DLCURAH36ABK | EA*4X48L21A* | *80MS(N,L)1102120A* | 36200 | 16.5 | 10 | 8.5 | 38000 | 34800 | 91.58% | 2.04 | 29000 | R-410A
213078673 | 3.02 | Yes | Yes | TEMPSTAR | HRCU-A-CB (Split System: Heat Pump with Remote Outdoor Unit-Air-Source) | Centrally-Ducted | DLCURAH36ABK | EA*4X48L21A* | *80MS(N,L)1102120A* | 36200 | 16.5 | 10 | 8.5 | 38000 | 34800 | 91.58% | 2.04 | 29000 | R-410A
213078674 | 3.02 | Yes | Yes | GRANDAIRE | HRCU-A-CB (Split System: Heat Pump with Remote Outdoor Unit-Air-Source) | Centrally-Ducted | WDLCURAH36ABK | WLA*484CA* | WFE*110C060C* | 36200 | 16.5 | 10 | 8.5 | 38000 | 34800 | 91.58% | 2.06 | 29000 | R-410A
213078675 | 3.02 | Yes | Yes | CARRIER | HRCU-A-CB (Split System: Heat Pump with Remote Outdoor Unit-Air-Source) | Centrally-Ducted | 38MURAQ36AB3* | CAP**4824AL* | 58S(B,C)*B110M21**20 | 36200 | 16.5 | 10 | 8.5 | 38000 | 34800 | 91.58% | 2.06 | 29000 | R-410A
213078676 | 3.02 | Yes | Yes | BRYANT HEATING AND COOLING SYSTEMS | HRCU-A-CB (Split System: Heat Pump with Remote Outdoor Unit-Air-Source) | Centrally-Ducted | 38MURAQ36AB3* | CAP**4824AL* | 8(0,1)*SB60110M21*** | 36200 | 16.5 | 10 | 8.5 | 38000 | 34800 | 91.58% | 2.06 | 29000 | R-410A
213078677 | 3.02 | Yes | Yes | PAYNE HEATING AND COOLING | HRCU-A-CB (Split System: Heat Pump with Remote Outdoor Unit-Air-Source) | Centrally-Ducted | 38MURAQ36AB3* | CAP**4824AL* | PG80MS(A,L)A60110C** | 36200 | 16.5 | 10 | 8.5 | 38000 | 34800 | 91.58% | 2.06 | 29000 | R-410A
213078678 | 3.02 | Yes | Yes | AIRQUEST | HRCU-A-CB (Split System: Heat Pump with Remote Outdoor Unit-Air-Source) | Centrally-Ducted | DLCURAH36ABK | EA*4X48L24A* | *80MS(N,L)1102120A* | 36200 | 16.5 | 10 | 8.5 | 38000 | 34800 | 91.58% | 2.06 | 29000 | R-410A
213078679 | 3.02 | Yes | Yes | ARCOAIRE | HRCU-A-CB (Split System: Heat Pump with Remote Outdoor Unit-Air-Source) | Centrally-Ducted | DLCURAH36ABK | EA*4X48L24A* | *80MS(N,L)1102120A* | 36200 | 16.5 | 10 | 8.5 | 38000 | 34800 | 91.58% | 2.06 | 29000 | R-410A
213078680 | 3.02 | Yes | Yes | COMFORTMAKER | HRCU-A-CB (Split System: Heat Pump with Remote Outdoor Unit-Air-Source) | Centrally-Ducted | DLCURAH36ABK | EA*4X48L24A* | *80MS(N,L)1102120A* | 36200 | 16.5 | 10 | 8.5 | 38000 | 34800 | 91.58% | 2.06 | 29000 | R-410A
213078681 | 3.02 | Yes | Yes | DAY & NIGHT | HRCU-A-CB (Split System: Heat Pump with Remote Outdoor Unit-Air-Source) | Centrally-Ducted | DLCURAH36ABK | EA*4X48L24A* | *80MS(N,L)1102120A* | 36200 | 16.5 | 10 | 8.5 | 38000 | 34800 | 91.58% | 2.06 | 29000 | R-410A
213078682 | 3.02 | Yes | Yes | HEIL | HRCU-A-CB (Split System: Heat Pump with Remote Outdoor Unit-Air-Source) | Centrally-Ducted | DLCURAH36ABK | EA*4X48L24A* | *80MS(N,L)1102120A* | 36200 | 16.5 | 10 | 8.5 | 38000 | 34800 | 91.58% | 2.06 | 29000 | R-410A
213078683 | 3.02 | Yes | Yes | KEEPRITE | HRCU-A-CB (Split System: Heat Pump with Remote Outdoor Unit-Air-Source) | Centrally-Ducted | DLCURAH36ABK | EA*4X48L24A* | *80MS(N,L)1102120A* | 36200 | 16.5 | 10 | 8.5 | 38000 | 34800 | 91.58% | 2.06 | 29000 | R-410A
213078684 | 3.02 | Yes | Yes | SMART COMFORT | HRCU-A-CB (Split System: Heat Pump with Remote Outdoor Unit-Air-Source) | Centrally-Ducted | DLCURAH36ABK | EA*4X48L24A* | *80MS(N,L)1102120A* | 36200 | 16.5 | 10 | 8.5 | 38000 | 34800 | 91.58% | 2.06 | 29000 | R-410A
213078685 | 3.02 | Yes | Yes | TEMPSTAR | HRCU-A-CB (Split System: Heat Pump with Remote Outdoor Unit-Air-Source) | Centrally-Ducted | DLCURAH36ABK | EA*4X48L24A* | *80MS(N,L)1102120A* | 36200 | 16.5 | 10 | 8.5 | 38000 | 34800 | 91.58% | 2.06 | 29000 | R-410A
213078686 | 3.02 | Yes | Yes | GRANDAIRE | HRCU-A-CB (Split System: Heat Pump with Remote Outdoor Unit-Air-Source) | Centrally-Ducted | WDLCURAH36ABK | WLA*484DA* | WFE*110C060C* | 36200 | 16.5 | 10 | 8.5 | 38000 | 35200 | 92.63% | 1.78 | 29600 | R-410A
213078711 | 3.03 | Yes | No | CARRIER | HRCU-A-CB (Split System: Heat Pump with Remote Outdoor Unit-Air-Source) | Centrally-Ducted | 38MURAQ36AB3* | CNPV*4821AL* | 58S(B,C)*B110M21**20 | 36400 | 16.5 | 10.5 | 8.1 | 38500 | 35000 | 90.91% | 2.02 | 29200 | R-410A
213078712 | 3.03 | Yes | No | BRYANT HEATING AND COOLING SYSTEMS | HRCU-A-CB (Split System: Heat Pump with Remote Outdoor Unit-Air-Source) | Centrally-Ducted | 38MURAQ36AB3* | CNPV*4821AL* | 8(0,1)*SB60110M21*** | 36400 | 16.5 | 10.5 | 8.1 | 38500 | 35000 | 90.91% | 2.02 | 29200 | R-410A
213078713 | 3.03 | Yes | No | PAYNE HEATING AND COOLING | HRCU-A-CB (Split System: Heat Pump with Remote Outdoor Unit-Air-Source) | Centrally-Ducted | 38MURAQ36AB3* | CNPV*4821AL* | PG80MS(A,L)A60110C** | 36400 | 16.5 | 10.5 | 8.1 | 38500 | 35000 | 90.91% | 2.02 | 29200 | R-410A
213078714 | 3.03 | Yes | No | AIRQUEST | HRCU-A-CB (Split System: Heat Pump with Remote Outdoor Unit-Air-Source) | Centrally-Ducted | DLCURAH36ABK | EN(A,D,W)4X48L21** | *80MS(N,L)1102120A* | 36400 | 16.5 | 10.5 | 8.1 | 38500 | 35000 | 90.91% | 2.02 | 29200 | R-410A
213078715 | 3.03 | Yes | No | ARCOAIRE | HRCU-A-CB (Split System: Heat Pump with Remote Outdoor Unit-Air-Source) | Centrally-Ducted | DLCURAH36ABK | EN(A,D,W)4X48L21** | *80MS(N,L)1102120A* | 36400 | 16.5 | 10.5 | 8.1 | 38500 | 35000 | 90.91% | 2.02 | 29200 | R-410A
213078716 | 3.03 | Yes | No | COMFORTMAKER | HRCU-A-CB (Split System: Heat Pump with Remote Outdoor Unit-Air-Source) | Centrally-Ducted | DLCURAH36ABK | EN(A,D,W)4X48L21** | *80MS(N,L)1102120A* | 36400 | 16.5 | 10.5 | 8.1 | 38500 | 35000 | 90.91% | 2.02 | 29200 | R-410A
213078717 | 3.03 | Yes | No | DAY & NIGHT | HRCU-A-CB (Split System: Heat Pump with Remote Outdoor Unit-Air-Source) | Centrally-Ducted | DLCURAH36ABK | EN(A,D,W)4X48L21** | *80MS(N,L)1102120A* | 36400 | 16.5 | 10.5 | 8.1 | 38500 | 35000 | 90.91% | 2.02 | 29200 | R-410A
213078718 | 3.03 | Yes | No | HEIL | HRCU-A-CB (Split System: Heat Pump with Remote Outdoor Unit-Air-Source) | Centrally-Ducted | DLCURAH36ABK | EN(A,D,W)4X48L21** | *80MS(N,L)1102120A* | 36400 | 16.5 | 10.5 | 8.1 | 38500 | 35000 | 90.91% | 2.02 | 29200 | R-410A
213078719 | 3.03 | Yes | No | KEEPRITE | HRCU-A-CB (Split System: Heat Pump with Remote Outdoor Unit-Air-Source) | Centrally-Ducted | DLCURAH36ABK | EN(A,D,W)4X48L21** | *80MS(N,L)1102120A* | 36400 | 16.5 | 10.5 | 8.1 | 38500 | 35000 | 90.91% | 2.02 | 29200 | R-410A
213078720 | 3.03 | Yes | No | SMART COMFORT | HRCU-A-CB (Split System: Heat Pump with Remote Outdoor Unit-Air-Source) | Centrally-Ducted | DLCURAH36ABK | EN(A,D,W)4X48L21** | *80MS(N,L)1102120A* | 36400 | 16.5 | 10.5 | 8.1 | 38500 | 35000 | 90.91% | 2.02 | 29200 | R-410A
213078721 | 3.03 | Yes | No | TEMPSTAR | HRCU-A-CB (Split System: Heat Pump with Remote Outdoor Unit-Air-Source) | Centrally-Ducted | DLCURAH36ABK | EN(A,D,W)4X48L21** | *80MS(N,L)1102120A* | 36400 | 16.5 | 10.5 | 8.1 | 38500 | 35000 | 90.91% | 2.02 | 29200 | R-410A
213078722 | 3.03 | Yes | No | GRANDAIRE | HRCU-A-CB (Split System: Heat Pump with Remote Outdoor Unit-Air-Source) | Centrally-Ducted | WDLCURAH36ABK | WLN(C,W)484CA* | WFE*110C060C* | 36400 | 16.5 | 10.5 | 8.1 | 38500 | 35000 | 90.91% | 2.02 | 29200 | R-410A
213078723 | 3.03 | Yes | No | CARRIER | HRCU-A-CB (Split System: Heat Pump with Remote Outdoor Unit-Air-Source) | Centrally-Ducted | 38MURAQ36AB3* | CNPV*4824AL* | 58S(B,C)*B110M21**20 | 36400 | 16.5 | 10.5 | 8.1 | 38500 | 35000 | 90.91% | 2.02 | 29200 | R-410A
213078724 | 3.03 | Yes | No | BRYANT HEATING AND COOLING SYSTEMS | HRCU-A-CB (Split System: Heat Pump with Remote Outdoor Unit-Air-Source) | Centrally-Ducted | 38MURAQ36AB3* | CNPV*4824AL* | 8(0,1)*SB60110M21*** | 36400 | 16.5 | 10.5 | 8.1 | 38500 | 35000 | 90.91% | 2.02 | 29200 | R-410A
213078725 | 3.03 | Yes | No | PAYNE HEATING AND COOLING | HRCU-A-CB (Split System: Heat Pump with Remote Outdoor Unit-Air-Source) | Centrally-Ducted | 38MURAQ36AB3* | CNPV*4824AL* | PG80MS(A,L)A60110C** | 36400 | 16.5 | 10.5 | 8.1 | 38500 | 35000 | 90.91% | 2.02 | 29200 | R-410A
213078726 | 3.03 | Yes | No | AIRQUEST | HRCU-A-CB (Split System: Heat Pump with Remote Outdoor Unit-Air-Source) | Centrally-Ducted | DLCURAH36ABK | EN(A,D)4X48L24** | *80MS(N,L)1102120A* | 36400 | 16.5 | 10.5 | 8.1 | 38500 | 35000 | 90.91% | 2.02 | 29200 | R-410A
213078727 | 3.03 | Yes | No | ARCOAIRE | HRCU-A-CB (Split System: Heat Pump with Remote Outdoor Unit-Air-Source) | Centrally-Ducted | DLCURAH36ABK | EN(A,D)4X48L24** | *80MS(N,L)1102120A* | 36400 | 16.5 | 10.5 | 8.1 | 38500 | 35000 | 90.91% | 2.02 | 29200 | R-410A
213078728 | 3.03 | Yes | No | COMFORTMAKER | HRCU-A-CB (Split System: Heat Pump with Remote Outdoor Unit-Air-Source) | Centrally-Ducted | DLCURAH36ABK | EN(A,D)4X48L24** | *80MS(N,L)1102120A* | 36400 | 16.5 | 10.5 | 8.1 | 38500 | 35000 | 90.91% | 2.02 | 29200 | R-410A
213078729 | 3.03 | Yes | No | DAY & NIGHT | HRCU-A-CB (Split System: Heat Pump with Remote Outdoor Unit-Air-Source) | Centrally-Ducted | DLCURAH36ABK | EN(A,D)4X48L24** | *80MS(N,L)1102120A* | 36400 | 16.5 | 10.5 | 8.1 | 38500 | 35000 | 90.91% | 2.02 | 29200 | R-410A
213078730 | 3.03 | Yes | No | HEIL | HRCU-A-CB (Split System: Heat Pump with Remote Outdoor Unit-Air-Source) | Centrally-Ducted | DLCURAH36ABK | EN(A,D)4X48L24** | *80MS(N,L)1102120A* | 36400 | 16.5 | 10.5 | 8.1 | 38500 | 35000 | 90.91% | 2.02 | 29200 | R-410A
213078731 | 3.03 | Yes | No | KEEPRITE | HRCU-A-CB (Split System: Heat Pump with Remote Outdoor Unit-Air-Source) | Centrally-Ducted | DLCURAH36ABK | EN(A,D)4X48L24** | *80MS(N,L)1102120A* | 36400 | 16.5 | 10.5 | 8.1 | 38500 | 35000 | 90.91% | 2.02 | 29200 | R-410A
213078732 | 3.03 | Yes | No | SMART COMFORT | HRCU-A-CB (Split System: Heat Pump with Remote Outdoor Unit-Air-Source) | Centrally-Ducted | DLCURAH36ABK | EN(A,D)4X48L24** | *80MS(N,L)1102120A* | 36400 | 16.5 | 10.5 | 8.1 | 38500 | 35000 | 90.91% | 2.02 | 29200 | R-410A
213078733 | 3.03 | Yes | No | TEMPSTAR | HRCU-A-CB (Split System: Heat Pump with Remote Outdoor Unit-Air-Source) | Centrally-Ducted | DLCURAH36ABK | EN(A,D)4X48L24** | *80MS(N,L)1102120A* | 36400 | 16.5 | 10.5 | 8.1 | 38500 | 35000 | 90.91% | 2.02 | 29200 | R-410A
213078734 | 3.03 | Yes | No | GRANDAIRE | HRCU-A-CB (Split System: Heat Pump with Remote Outdoor Unit-Air-Source) | Centrally-Ducted | WDLCURAH36ABK | WLNC484DA* | WFE*110C060C* | 36400 | 16.5 | 10.5 | 8.1 | 38500 | 27800 | 72.21% | 1.8 | 23600 | R-410A
213078735 | 2.97 | Yes | No | CARRIER | HRCU-A-CB (Split System: Heat Pump with Remote Outdoor Unit-Air-Source) | Centrally-Ducted | 38MURAQ36AB3* | CAP**4224AL* | 58S(B,C)*B110M24**20 | 35600 | 16.5 | 10 | 8.1 | 38500 | 35000 | 90.91% | 1.9 | 29400 | R-410A
213078736 | 2.97 | Yes | No | BRYANT HEATING AND COOLING SYSTEMS | HRCU-A-CB (Split System: Heat Pump with Remote Outdoor Unit-Air-Source) | Centrally-Ducted | 38MURAQ36AB3* | CAP**4224AL* | 8(0,1)*SB60110M24*** | 35600 | 16.5 | 10 | 8.1 | 38500 | 35000 | 90.91% | 1.9 | 29400 | R-410A
213078737 | 2.97 | Yes | No | PAYNE HEATING AND COOLING | HRCU-A-CB (Split System: Heat Pump with Remote Outdoor Unit-Air-Source) | Centrally-Ducted | 38MURAQ36AB3* | CAP**4224AL* | PG80MS(A,L)A60110D** | 35600 | 16.5 | 10 | 8.1 | 38500 | 35000 | 90.91% | 1.9 | 29400 | R-410A
213078738 | 2.97 | Yes | No | AIRQUEST | HRCU-A-CB (Split System: Heat Pump with Remote Outdoor Unit-Air-Source) | Centrally-Ducted | DLCURAH36ABK | EA*4X42L24A* | *80MS(N,L)1102420A* | 35600 | 16.5 | 10 | 8.1 | 38500 | 35000 | 90.91% | 1.9 | 29400 | R-410A
213078739 | 2.97 | Yes | No | ARCOAIRE | HRCU-A-CB (Split System: Heat Pump with Remote Outdoor Unit-Air-Source) | Centrally-Ducted | DLCURAH36ABK | EA*4X42L24A* | *80MS(N,L)1102420A* | 35600 | 16.5 | 10 | 8.1 | 38500 | 35000 | 90.91% | 1.9 | 29400 | R-410A
213078740 | 2.97 | Yes | No | COMFORTMAKER | HRCU-A-CB (Split System: Heat Pump with Remote Outdoor Unit-Air-Source) | Centrally-Ducted | DLCURAH36ABK | EA*4X42L24A* | *80MS(N,L)1102420A* | 35600 | 16.5 | 10 | 8.1 | 38500 | 35000 | 90.91% | 1.9 | 29400 | R-410A
213078741 | 2.97 | Yes | No | DAY & NIGHT | HRCU-A-CB (Split System: Heat Pump with Remote Outdoor Unit-Air-Source) | Centrally-Ducted | DLCURAH36ABK | EA*4X42L24A* | *80MS(N,L)1102420A* | 35600 | 16.5 | 10 | 8.1 | 38500 | 35000 | 90.91% | 1.9 | 29400 | R-410A
213078742 | 2.97 | Yes | No | HEIL | HRCU-A-CB (Split System: Heat Pump with Remote Outdoor Unit-Air-Source) | Centrally-Ducted | DLCURAH36ABK | EA*4X42L24A* | *80MS(N,L)1102420A* | 35600 | 16.5 | 10 | 8.1 | 38500 | 35000 | 90.91% | 1.9 | 29400 | R-410A
213078743 | 2.97 | Yes | No | KEEPRITE | HRCU-A-CB (Split System: Heat Pump with Remote Outdoor Unit-Air-Source) | Centrally-Ducted | DLCURAH36ABK | EA*4X42L24A* | *80MS(N,L)1102420A* | 35600 | 16.5 | 10 | 8.1 | 38500 | 35000 | 90.91% | 1.9 | 29400 | R-410A
213078744 | 2.97 | Yes | No | TEMPSTAR | HRCU-A-CB (Split System: Heat Pump with Remote Outdoor Unit-Air-Source) | Centrally-Ducted | DLCURAH36ABK | EA*4X42L24A* | *80MS(N,L)1102420A* | 35600 | 16.5 | 10 | 8.1 | 38500 | 34600 | 89.87% | 2.04 | 29000 | R-410A
213078745 | 3.02 | Yes | Yes | CARRIER | HRCU-A-CB (Split System: Heat Pump with Remote Outdoor Unit-Air-Source) | Centrally-Ducted | 38MURAQ36AB3* | CAP**4824AL* | 58S(B,C)*B110M24**20 | 36200 | 16.5 | 10 | 8.5 | 38000 | 34600 | 91.05% | 2.04 | 29000 | R-410A
213078746 | 3.02 | Yes | Yes | BRYANT HEATING AND COOLING SYSTEMS | HRCU-A-CB (Split System: Heat Pump with Remote Outdoor Unit-Air-Source) | Centrally-Ducted | 38MURAQ36AB3* | CAP**4824AL* | 8(0,1)*SB60110M24*** | 36200 | 16.5 | 10 | 8.5 | 38000 | 34600 | 91.05% | 2.04 | 29000 | R-410A
213078747 | 3.02 | Yes | Yes | PAYNE HEATING AND COOLING | HRCU-A-CB (Split System: Heat Pump with Remote Outdoor Unit-Air-Source) | Centrally-Ducted | 38MURAQ36AB3* | CAP**4824AL* | PG80MS(A,L)A60110D** | 36200 | 16.5 | 10 | 8.5 | 38000 | 34600 | 91.05% | 2.04 | 29000 | R-410A
213078748 | 3.02 | Yes | Yes | AIRQUEST | HRCU-A-CB (Split System: Heat Pump with Remote Outdoor Unit-Air-Source) | Centrally-Ducted | DLCURAH36ABK | EA*4X48L24A* | *80MS(N,L)1102420A* | 36200 | 16.5 | 10 | 8.5 | 38000 | 34600 | 91.05% | 2.04 | 29000 | R-410A
213078749 | 3.02 | Yes | Yes | ARCOAIRE | HRCU-A-CB (Split System: Heat Pump with Remote Outdoor Unit-Air-Source) | Centrally-Ducted | DLCURAH36ABK | EA*4X48L24A* | *80MS(N,L)1102420A* | 36200 | 16.5 | 10 | 8.5 | 38000 | 34600 | 91.05% | 2.04 | 29000 | R-410A
213078750 | 3.02 | Yes | Yes | COMFORTMAKER | HRCU-A-CB (Split System: Heat Pump with Remote Outdoor Unit-Air-Source) | Centrally-Ducted | DLCURAH36ABK | EA*4X48L24A* | *80MS(N,L)1102420A* | 36200 | 16.5 | 10 | 8.5 | 38000 | 34600 | 91.05% | 2.04 | 29000 | R-410A
213078751 | 3.02 | Yes | Yes | DAY & NIGHT | HRCU-A-CB (Split System: Heat Pump with Remote Outdoor Unit-Air-Source) | Centrally-Ducted | DLCURAH36ABK | EA*4X48L24A* | *80MS(N,L)1102420A* | 36200 | 16.5 | 10 | 8.5 | 38000 | 34600 | 91.05% | 2.04 | 29000 | R-410A
213078752 | 3.02 | Yes | Yes | HEIL | HRCU-A-CB (Split System: Heat Pump with Remote Outdoor Unit-Air-Source) | Centrally-Ducted | DLCURAH36ABK | EA*4X48L24A* | *80MS(N,L)1102420A* | 36200 | 16.5 | 10 | 8.5 | 38000 | 34600 | 91.05% | 2.04 | 29000 | R-410A
213078753 | 3.02 | Yes | Yes | KEEPRITE | HRCU-A-CB (Split System: Heat Pump with Remote Outdoor Unit-Air-Source) | Centrally-Ducted | DLCURAH36ABK | EA*4X48L24A* | *80MS(N,L)1102420A* | 36200 | 16.5 | 10 | 8.5 | 38000 | 34600 | 91.05% | 2.04 | 29000 | R-410A
213078754 | 3.02 | Yes | Yes | TEMPSTAR | HRCU-A-CB (Split System: Heat Pump with Remote Outdoor Unit-Air-Source) | Centrally-Ducted | DLCURAH36ABK | EA*4X48L24A* | *80MS(N,L)1102420A* | 36200 | 16.5 | 10 | 8.5 | 38000 | 34800 | 91.58% | 2.02 | 29200 | R-410A
213078755 | 3.02 | Yes | No | CARRIER | HRCU-A-CB (Split System: Heat Pump with Remote Outdoor Unit-Air-Source) | Centrally-Ducted | 38MURAQ36AB3* | CNPV*4824AL* | 58S(B,C)*B110M24**20 | 36200 | 17 | 10.5 | 8.1 | 38500 | 34800 | 90.39% | 2.02 | 29200 | R-410A
213078756 | 3.02 | Yes | No | BRYANT HEATING AND COOLING SYSTEMS | HRCU-A-CB (Split System: Heat Pump with Remote Outdoor Unit-Air-Source) | Centrally-Ducted | 38MURAQ36AB3* | CNPV*4824AL* | 8(0,1)*SB60110M24*** | 36200 | 17 | 10.5 | 8.1 | 38500 | 34800 | 90.39% | 2.02 | 29200 | R-410A
213078757 | 3.02 | Yes | No | PAYNE HEATING AND COOLING | HRCU-A-CB (Split System: Heat Pump with Remote Outdoor Unit-Air-Source) | Centrally-Ducted | 38MURAQ36AB3* | CNPV*4824AL* | PG80MS(A,L)A60110D** | 36200 | 17 | 10.5 | 8.1 | 38500 | 34800 | 90.39% | 2.02 | 29200 | R-410A
213078758 | 3.02 | Yes | No | AIRQUEST | HRCU-A-CB (Split System: Heat Pump with Remote Outdoor Unit-Air-Source) | Centrally-Ducted | DLCURAH36ABK | EN(A,D)4X48L24** | *80MS(N,L)1102420A* | 36200 | 17 | 10.5 | 8.1 | 38500 | 34800 | 90.39% | 2.02 | 29200 | R-410A
213078759 | 3.02 | Yes | No | ARCOAIRE | HRCU-A-CB (Split System: Heat Pump with Remote Outdoor Unit-Air-Source) | Centrally-Ducted | DLCURAH36ABK | EN(A,D)4X48L24** | *80MS(N,L)1102420A* | 36200 | 17 | 10.5 | 8.1 | 38500 | 34800 | 90.39% | 2.02 | 29200 | R-410A
213078760 | 3.02 | Yes | No | COMFORTMAKER | HRCU-A-CB (Split System: Heat Pump with Remote Outdoor Unit-Air-Source) | Centrally-Ducted | DLCURAH36ABK | EN(A,D)4X48L24** | *80MS(N,L)1102420A* | 36200 | 17 | 10.5 | 8.1 | 38500 | 34800 | 90.39% | 2.02 | 29200 | R-410A
213078761 | 3.02 | Yes | No | DAY & NIGHT | HRCU-A-CB (Split System: Heat Pump with Remote Outdoor Unit-Air-Source) | Centrally-Ducted | DLCURAH36ABK | EN(A,D)4X48L24** | *80MS(N,L)1102420A* | 36200 | 17 | 10.5 | 8.1 | 38500 | 34800 | 90.39% | 2.02 | 29200 | R-410A
213078762 | 3.02 | Yes | No | HEIL | HRCU-A-CB (Split System: Heat Pump with Remote Outdoor Unit-Air-Source) | Centrally-Ducted | DLCURAH36ABK | EN(A,D)4X48L24** | *80MS(N,L)1102420A* | 36200 | 17 | 10.5 | 8.1 | 38500 | 34800 | 90.39% | 2.02 | 29200 | R-410A
213078763 | 3.02 | Yes | No | KEEPRITE | HRCU-A-CB (Split System: Heat Pump with Remote Outdoor Unit-Air-Source) | Centrally-Ducted | DLCURAH36ABK | EN(A,D)4X48L24** | *80MS(N,L)1102420A* | 36200 | 17 | 10.5 | 8.1 | 38500 | 34800 | 90.39% | 2.02 | 29200 | R-410A
213078764 | 3.02 | Yes | No | TEMPSTAR | HRCU-A-CB (Split System: Heat Pump with Remote Outdoor Unit-Air-Source) | Centrally-Ducted | DLCURAH36ABK | EN(A,D)4X48L24** | *80MS(N,L)1102420A* | 36200 | 17 | 10.5 | 8.1 | 38500 | 27600 | 71.69% | 1.8 | 23400 | R-410A
213078765 | 2.95 | Yes | No | CARRIER | HRCU-A-CB (Split System: Heat Pump with Remote Outdoor Unit-Air-Source) | Centrally-Ducted | 38MURAQ36AB3* | CAP**4224AL* | 58S(B,C)*B135M24**20 | 35400 | 16.5 | 10 | 8.1 | 38500 | 35000 | 90.91% | 1.88 | 29400 | R-410A
213078766 | 2.95 | Yes | No | BRYANT HEATING AND COOLING SYSTEMS | HRCU-A-CB (Split System: Heat Pump with Remote Outdoor Unit-Air-Source) | Centrally-Ducted | 38MURAQ36AB3* | CAP**4224AL* | 8(0,1)*SB60135M24*** | 35400 | 16.5 | 10 | 8.1 | 38500 | 35000 | 90.91% | 1.88 | 29400 | R-410A
213078767 | 2.95 | Yes | No | PAYNE HEATING AND COOLING | HRCU-A-CB (Split System: Heat Pump with Remote Outdoor Unit-Air-Source) | Centrally-Ducted | 38MURAQ36AB3* | CAP**4224AL* | PG80MS(A,L)A60135D** | 35400 | 16.5 | 10 | 8.1 | 38500 | 35000 | 90.91% | 1.88 | 29400 | R-410A
213078768 | 2.95 | Yes | No | AIRQUEST | HRCU-A-CB (Split System: Heat Pump with Remote Outdoor Unit-Air-Source) | Centrally-Ducted | DLCURAH36ABK | EA*4X42L24A* | *80MS(N,L)1352420A* | 35400 | 16.5 | 10 | 8.1 | 38500 | 35000 | 90.91% | 1.88 | 29400 | R-410A
213078769 | 2.95 | Yes | No | ARCOAIRE | HRCU-A-CB (Split System: Heat Pump with Remote Outdoor Unit-Air-Source) | Centrally-Ducted | DLCURAH36ABK | EA*4X42L24A* | *80MS(N,L)1352420A* | 35400 | 16.5 | 10 | 8.1 | 38500 | 35000 | 90.91% | 1.88 | 29400 | R-410A
213078770 | 2.95 | Yes | No | COMFORTMAKER | HRCU-A-CB (Split System: Heat Pump with Remote Outdoor Unit-Air-Source) | Centrally-Ducted | DLCURAH36ABK | EA*4X42L24A* | *80MS(N,L)1352420A* | 35400 | 16.5 | 10 | 8.1 | 38500 | 35000 | 90.91% | 1.88 | 29400 | R-410A
213078771 | 2.95 | Yes | No | DAY & NIGHT | HRCU-A-CB (Split System: Heat Pump with Remote Outdoor Unit-Air-Source) | Centrally-Ducted | DLCURAH36ABK | EA*4X42L24A* | *80MS(N,L)1352420A* | 35400 | 16.5 | 10 | 8.1 | 38500 | 35000 | 90.91% | 1.88 | 29400 | R-410A
213078772 | 2.95 | Yes | No | HEIL | HRCU-A-CB (Split System: Heat Pump with Remote Outdoor Unit-Air-Source) | Centrally-Ducted | DLCURAH36ABK | EA*4X42L24A* | *80MS(N,L)1352420A* | 35400 | 16.5 | 10 | 8.1 | 38500 | 35000 | 90.91% | 1.88 | 29400 | R-410A
213078773 | 2.95 | Yes | No | KEEPRITE | HRCU-A-CB (Split System: Heat Pump with Remote Outdoor Unit-Air-Source) | Centrally-Ducted | DLCURAH36ABK | EA*4X42L24A* | *80MS(N,L)1352420A* | 35400 | 16.5 | 10 | 8.1 | 38500 | 35000 | 90.91% | 1.88 | 29400 | R-410A
213078774 | 2.95 | Yes | No | TEMPSTAR | HRCU-A-CB (Split System: Heat Pump with Remote Outdoor Unit-Air-Source) | Centrally-Ducted | DLCURAH36ABK | EA*4X42L24A* | *80MS(N,L)1352420A* | 35400 | 16.5 | 10 | 8.1 | 38500 | 35000 | 90.91% | 1.88 | 29400 | R-410A
213078775 | 2.95 | Yes | No | GRANDAIRE | HRCU-A-CB (Split System: Heat Pump with Remote Outdoor Unit-Air-Source) | Centrally-Ducted | WDLCURAH36ABK | WLA*424DA* | WFE*135D060C* | 35400 | 16.5 | 10 | 8.1 | 38500 | 34600 | 89.87% | 2.02 | 29000 | R-410A
213078776 | 3 | Yes | No | CARRIER | HRCU-A-CB (Split System: Heat Pump with Remote Outdoor Unit-Air-Source) | Centrally-Ducted | 38MURAQ36AB3* | CNPV*4824AL* | 58S(B,C)*B135M24**20 | 36000 | 16.5 | 10.5 | 8.1 | 38500 | 35000 | 90.91% | 2 | 29200 | R-410A
213078777 | 3 | Yes | No | BRYANT HEATING AND COOLING SYSTEMS | HRCU-A-CB (Split System: Heat Pump with Remote Outdoor Unit-Air-Source) | Centrally-Ducted | 38MURAQ36AB3* | CNPV*4824AL* | 8(0,1)*SB60135M24*** | 36000 | 16.5 | 10.5 | 8.1 | 38500 | 35000 | 90.91% | 2 | 29200 | R-410A
213078778 | 3 | Yes | No | PAYNE HEATING AND COOLING | HRCU-A-CB (Split System: Heat Pump with Remote Outdoor Unit-Air-Source) | Centrally-Ducted | 38MURAQ36AB3* | CNPV*4824AL* | PG80MS(A,L)A60135D** | 36000 | 16.5 | 10.5 | 8.1 | 38500 | 35000 | 90.91% | 2 | 29200 | R-410A
213078779 | 3 | Yes | No | AIRQUEST | HRCU-A-CB (Split System: Heat Pump with Remote Outdoor Unit-Air-Source) | Centrally-Ducted | DLCURAH36ABK | EN(A,D)4X48L24** | *80MS(N,L)1352420A* | 36000 | 16.5 | 10.5 | 8.1 | 38500 | 35000 | 90.91% | 2 | 29200 | R-410A
213078780 | 3 | Yes | No | ARCOAIRE | HRCU-A-CB (Split System: Heat Pump with Remote Outdoor Unit-Air-Source) | Centrally-Ducted | DLCURAH36ABK | EN(A,D)4X48L24** | *80MS(N,L)1352420A* | 36000 | 16.5 | 10.5 | 8.1 | 38500 | 35000 | 90.91% | 2 | 29200 | R-410A
213078781 | 3 | Yes | No | COMFORTMAKER | HRCU-A-CB (Split System: Heat Pump with Remote Outdoor Unit-Air-Source) | Centrally-Ducted | DLCURAH36ABK | EN(A,D)4X48L24** | *80MS(N,L)1352420A* | 36000 | 16.5 | 10.5 | 8.1 | 38500 | 35000 | 90.91% | 2 | 29200 | R-410A
213078782 | 3 | Yes | No | DAY & NIGHT | HRCU-A-CB (Split System: Heat Pump with Remote Outdoor Unit-Air-Source) | Centrally-Ducted | DLCURAH36ABK | EN(A,D)4X48L24** | *80MS(N,L)1352420A* | 36000 | 16.5 | 10.5 | 8.1 | 38500 | 35000 | 90.91% | 2 | 29200 | R-410A
213078783 | 3 | Yes | No | HEIL | HRCU-A-CB (Split System: Heat Pump with Remote Outdoor Unit-Air-Source) | Centrally-Ducted | DLCURAH36ABK | EN(A,D)4X48L24** | *80MS(N,L)1352420A* | 36000 | 16.5 | 10.5 | 8.1 | 38500 | 35000 | 90.91% | 2 | 29200 | R-410A
213078784 | 3 | Yes | No | KEEPRITE | HRCU-A-CB (Split System: Heat Pump with Remote Outdoor Unit-Air-Source) | Centrally-Ducted | DLCURAH36ABK | EN(A,D)4X48L24** | *80MS(N,L)1352420A* | 36000 | 16.5 | 10.5 | 8.1 | 38500 | 35000 | 90.91% | 2 | 29200 | R-410A
213078785 | 3 | Yes | No | TEMPSTAR | HRCU-A-CB (Split System: Heat Pump with Remote Outdoor Unit-Air-Source) | Centrally-Ducted | DLCURAH36ABK | EN(A,D)4X48L24** | *80MS(N,L)1352420A* | 36000 | 16.5 | 10.5 | 8.1 | 38500 | 35000 | 90.91% | 2 | 29200 | R-410A
213078786 | 3 | Yes | No | GRANDAIRE | HRCU-A-CB (Split System: Heat Pump with Remote Outdoor Unit-Air-Source) | Centrally-Ducted | WDLCURAH36ABK | WLNC484DA* | WFE*135D060C* | 36000 | 16.5 | 10.5 | 8.1 | 38500 | 27400 | 71.17% | 1.8 | 23600 | R-410A
213078787 | 2.97 | Yes | No | CARRIER | HRCU-A-CB (Split System: Heat Pump with Remote Outdoor Unit-Air-Source) | Centrally-Ducted | 38MURAQ36AB3* | CAP**4224AL* | 58S(B,C)*B155M24**20 | 35600 | 16.5 | 10 | 8.1 | 38500 | 35000 | 90.91% | 1.9 | 29400 | R-410A
213078788 | 2.97 | Yes | No | BRYANT HEATING AND COOLING SYSTEMS | HRCU-A-CB (Split System: Heat Pump with Remote Outdoor Unit-Air-Source) | Centrally-Ducted | 38MURAQ36AB3* | CAP**4224AL* | 8(0,1)*SB60155M24*** | 35600 | 16.5 | 10 | 8.1 | 38500 | 35000 | 90.91% | 1.9 | 29400 | R-410A
213078789 | 2.97 | Yes | No | PAYNE HEATING AND COOLING | HRCU-A-CB (Split System: Heat Pump with Remote Outdoor Unit-Air-Source) | Centrally-Ducted | 38MURAQ36AB3* | CAP**4224AL* | PG80MS(A,L)A60155D** | 35600 | 16.5 | 10 | 8.1 | 38500 | 35000 | 90.91% | 1.9 | 29400 | R-410A
213078790 | 2.97 | Yes | No | AIRQUEST | HRCU-A-CB (Split System: Heat Pump with Remote Outdoor Unit-Air-Source) | Centrally-Ducted | DLCURAH36ABK | EA*4X42L24A* | *80MS(N,L)1552420A* | 35600 | 16.5 | 10 | 8.1 | 38500 | 35000 | 90.91% | 1.9 | 29400 | R-410A
213078791 | 2.97 | Yes | No | ARCOAIRE | HRCU-A-CB (Split System: Heat Pump with Remote Outdoor Unit-Air-Source) | Centrally-Ducted | DLCURAH36ABK | EA*4X42L24A* | *80MS(N,L)1552420A* | 35600 | 16.5 | 10 | 8.1 | 38500 | 35000 | 90.91% | 1.9 | 29400 | R-410A
213078792 | 2.97 | Yes | No | COMFORTMAKER | HRCU-A-CB (Split System: Heat Pump with Remote Outdoor Unit-Air-Source) | Centrally-Ducted | DLCURAH36ABK | EA*4X42L24A* | *80MS(N,L)1552420A* | 35600 | 16.5 | 10 | 8.1 | 38500 | 35000 | 90.91% | 1.9 | 29400 | R-410A
213078793 | 2.97 | Yes | No | DAY & NIGHT | HRCU-A-CB (Split System: Heat Pump with Remote Outdoor Unit-Air-Source) | Centrally-Ducted | DLCURAH36ABK | EA*4X42L24A* | *80MS(N,L)1552420A* | 35600 | 16.5 | 10 | 8.1 | 38500 | 35000 | 90.91% | 1.9 | 29400 | R-410A
213078794 | 2.97 | Yes | No | HEIL | HRCU-A-CB (Split System: Heat Pump with Remote Outdoor Unit-Air-Source) | Centrally-Ducted | DLCURAH36ABK | EA*4X42L24A* | *80MS(N,L)1552420A* | 35600 | 16.5 | 10 | 8.1 | 38500 | 35000 | 90.91% | 1.9 | 29400 | R-410A
213078795 | 2.97 | Yes | No | KEEPRITE | HRCU-A-CB (Split System: Heat Pump with Remote Outdoor Unit-Air-Source) | Centrally-Ducted | DLCURAH36ABK | EA*4X42L24A* | *80MS(N,L)1552420A* | 35600 | 16.5 | 10 | 8.1 | 38500 | 35000 | 90.91% | 1.9 | 29400 | R-410A
213078796 | 2.97 | Yes | No | TEMPSTAR | HRCU-A-CB (Split System: Heat Pump with Remote Outdoor Unit-Air-Source) | Centrally-Ducted | DLCURAH36ABK | EA*4X42L24A* | *80MS(N,L)1552420A* | 35600 | 16.5 | 10 | 8.1 | 38500 | 34800 | 90.39% | 2.04 | 29000 | R-410A
213078797 | 3.02 | Yes | Yes | CARRIER | HRCU-A-CB (Split System: Heat Pump with Remote Outdoor Unit-Air-Source) | Centrally-Ducted | 38MURAQ36AB3* | CAP**4824AL* | 58S(B,C)*B155M24**20 | 36200 | 16.5 | 10 | 8.5 | 38000 | 34800 | 91.58% | 2.04 | 29000 | R-410A
213078798 | 3.02 | Yes | Yes | BRYANT HEATING AND COOLING SYSTEMS | HRCU-A-CB (Split System: Heat Pump with Remote Outdoor Unit-Air-Source) | Centrally-Ducted | 38MURAQ36AB3* | CAP**4824AL* | 8(0,1)*SB60155M24*** | 36200 | 16.5 | 10 | 8.5 | 38000 | 34800 | 91.58% | 2.04 | 29000 | R-410A
213078799 | 3.02 | Yes | Yes | PAYNE HEATING AND COOLING | HRCU-A-CB (Split System: Heat Pump with Remote Outdoor Unit-Air-Source) | Centrally-Ducted | 38MURAQ36AB3* | CAP**4824AL* | PG80MS(A,L)A60155D** | 36200 | 16.5 | 10 | 8.5 | 38000 | 34800 | 91.58% | 2.04 | 29000 | R-410A
213078800 | 3.02 | Yes | Yes | AIRQUEST | HRCU-A-CB (Split System: Heat Pump with Remote Outdoor Unit-Air-Source) | Centrally-Ducted | DLCURAH36ABK | EA*4X48L24A* | *80MS(N,L)1552420A* | 36200 | 16.5 | 10 | 8.5 | 38000 | 34800 | 91.58% | 2.04 | 29000 | R-410A
213078801 | 3.02 | Yes | Yes | ARCOAIRE | HRCU-A-CB (Split System: Heat Pump with Remote Outdoor Unit-Air-Source) | Centrally-Ducted | DLCURAH36ABK | EA*4X48L24A* | *80MS(N,L)1552420A* | 36200 | 16.5 | 10 | 8.5 | 38000 | 34800 | 91.58% | 2.04 | 29000 | R-410A
213078802 | 3.02 | Yes | Yes | COMFORTMAKER | HRCU-A-CB (Split System: Heat Pump with Remote Outdoor Unit-Air-Source) | Centrally-Ducted | DLCURAH36ABK | EA*4X48L24A* | *80MS(N,L)1552420A* | 36200 | 16.5 | 10 | 8.5 | 38000 | 34800 | 91.58% | 2.04 | 29000 | R-410A
213078803 | 3.02 | Yes | Yes | DAY & NIGHT | HRCU-A-CB (Split System: Heat Pump with Remote Outdoor Unit-Air-Source) | Centrally-Ducted | DLCURAH36ABK | EA*4X48L24A* | *80MS(N,L)1552420A* | 36200 | 16.5 | 10 | 8.5 | 38000 | 34800 | 91.58% | 2.04 | 29000 | R-410A
213078804 | 3.02 | Yes | Yes | HEIL | HRCU-A-CB (Split System: Heat Pump with Remote Outdoor Unit-Air-Source) | Centrally-Ducted | DLCURAH36ABK | EA*4X48L24A* | *80MS(N,L)1552420A* | 36200 | 16.5 | 10 | 8.5 | 38000 | 34800 | 91.58% | 2.04 | 29000 | R-410A
213078805 | 3.02 | Yes | Yes | KEEPRITE | HRCU-A-CB (Split System: Heat Pump with Remote Outdoor Unit-Air-Source) | Centrally-Ducted | DLCURAH36ABK | EA*4X48L24A* | *80MS(N,L)1552420A* | 36200 | 16.5 | 10 | 8.5 | 38000 | 34800 | 91.58% | 2.04 | 29000 | R-410A
213078806 | 3.02 | Yes | Yes | TEMPSTAR | HRCU-A-CB (Split System: Heat Pump with Remote Outdoor Unit-Air-Source) | Centrally-Ducted | DLCURAH36ABK | EA*4X48L24A* | *80MS(N,L)1552420A* | 36200 | 16.5 | 10 | 8.5 | 38000 | 35000 | 92.11% | 2.02 | 29200 | R-410A
213078807 | 3.02 | Yes | No | CARRIER | HRCU-A-CB (Split System: Heat Pump with Remote Outdoor Unit-Air-Source) | Centrally-Ducted | 38MURAQ36AB3* | CNPV*4824AL* | 58S(B,C)*B155M24**20 | 36200 | 16.5 | 10.5 | 8.1 | 38500 | 35000 | 90.91% | 2.02 | 29200 | R-410A
213078808 | 3.02 | Yes | No | BRYANT HEATING AND COOLING SYSTEMS | HRCU-A-CB (Split System: Heat Pump with Remote Outdoor Unit-Air-Source) | Centrally-Ducted | 38MURAQ36AB3* | CNPV*4824AL* | 8(0,1)*SB60155M24*** | 36200 | 16.5 | 10.5 | 8.1 | 38500 | 35000 | 90.91% | 2.02 | 29200 | R-410A
213078809 | 3.02 | Yes | No | PAYNE HEATING AND COOLING | HRCU-A-CB (Split System: Heat Pump with Remote Outdoor Unit-Air-Source) | Centrally-Ducted | 38MURAQ36AB3* | CNPV*4824AL* | PG80MS(A,L)A60155D** | 36200 | 16.5 | 10.5 | 8.1 | 38500 | 35000 | 90.91% | 2.02 | 29200 | R-410A
213078810 | 3.02 | Yes | No | AIRQUEST | HRCU-A-CB (Split System: Heat Pump with Remote Outdoor Unit-Air-Source) | Centrally-Ducted | DLCURAH36ABK | EN(A,D)4X48L24** | *80MS(N,L)1552420A* | 36200 | 16.5 | 10.5 | 8.1 | 38500 | 35000 | 90.91% | 2.02 | 29200 | R-410A
213078811 | 3.02 | Yes | No | ARCOAIRE | HRCU-A-CB (Split System: Heat Pump with Remote Outdoor Unit-Air-Source) | Centrally-Ducted | DLCURAH36ABK | EN(A,D)4X48L24** | *80MS(N,L)1552420A* | 36200 | 16.5 | 10.5 | 8.1 | 38500 | 35000 | 90.91% | 2.02 | 29200 | R-410A
213078812 | 3.02 | Yes | No | COMFORTMAKER | HRCU-A-CB (Split System: Heat Pump with Remote Outdoor Unit-Air-Source) | Centrally-Ducted | DLCURAH36ABK | EN(A,D)4X48L24** | *80MS(N,L)1552420A* | 36200 | 16.5 | 10.5 | 8.1 | 38500 | 35000 | 90.91% | 2.02 | 29200 | R-410A
213078813 | 3.02 | Yes | No | DAY & NIGHT | HRCU-A-CB (Split System: Heat Pump with Remote Outdoor Unit-Air-Source) | Centrally-Ducted | DLCURAH36ABK | EN(A,D)4X48L24** | *80MS(N,L)1552420A* | 36200 | 16.5 | 10.5 | 8.1 | 38500 | 35000 | 90.91% | 2.02 | 29200 | R-410A
213078814 | 3.02 | Yes | No | HEIL | HRCU-A-CB (Split System: Heat Pump with Remote Outdoor Unit-Air-Source) | Centrally-Ducted | DLCURAH36ABK | EN(A,D)4X48L24** | *80MS(N,L)1552420A* | 36200 | 16.5 | 10.5 | 8.1 | 38500 | 35000 | 90.91% | 2.02 | 29200 | R-410A
213078815 | 3.02 | Yes | No | KEEPRITE | HRCU-A-CB (Split System: Heat Pump with Remote Outdoor Unit-Air-Source) | Centrally-Ducted | DLCURAH36ABK | EN(A,D)4X48L24** | *80MS(N,L)1552420A* | 36200 | 16.5 | 10.5 | 8.1 | 38500 | 35000 | 90.91% | 2.02 | 29200 | R-410A
213078816 | 3.02 | Yes | No | TEMPSTAR | HRCU-A-CB (Split System: Heat Pump with Remote Outdoor Unit-Air-Source) | Centrally-Ducted | DLCURAH36ABK | EN(A,D)4X48L24** | *80MS(N,L)1552420A* | 36200 | 16.5 | 10.5 | 8.1 | 38500 | 27600 | 71.69% | 1.8 | 23400 | R-410A
213078817 | 2.9 | No | No | CARRIER | HRCU-A-CB (Split System: Heat Pump with Remote Outdoor Unit-Air-Source) | Centrally-Ducted | 38MURAQ36AB3* | CAP**3617AL* | 58SU*B040M17**12 | 34800 | 15.5 | 9.5 | 8.5 | 39000 | 35200 | 90.26% | 1.8 | 29400 | R-410A
213078818 | 2.95 | No | No | BRYANT HEATING AND COOLING SYSTEMS | HRCU-A-CB (Split System: Heat Pump with Remote Outdoor Unit-Air-Source) | Centrally-Ducted | 38MURAQ36AB3* | CAP**3617AL* | 83*SB60100M21*** | 35400 | 15.5 | 9.5 | 8.1 | 39000 | 35400 | 90.77% | 1.84 | 29600 | R-410A
213078819 | 2.95 | No | No | PAYNE HEATING AND COOLING | HRCU-A-CB (Split System: Heat Pump with Remote Outdoor Unit-Air-Source) | Centrally-Ducted | 38MURAQ36AB3* | CAP**3617AL* | PG80MSUA60100C** | 35400 | 15.5 | 9.5 | 8.1 | 39000 | 35400 | 90.77% | 1.84 | 29600 | R-410A
213078820 | 2.95 | No | No | AIRQUEST | HRCU-A-CB (Split System: Heat Pump with Remote Outdoor Unit-Air-Source) | Centrally-Ducted | DLCURAH36ABK | EA*4X36L17A* | *80MSU1002120A* | 35400 | 15.5 | 9.5 | 8.1 | 39000 | 35400 | 90.77% | 1.84 | 29600 | R-410A
213078821 | 2.95 | No | No | ARCOAIRE | HRCU-A-CB (Split System: Heat Pump with Remote Outdoor Unit-Air-Source) | Centrally-Ducted | DLCURAH36ABK | EA*4X36L17A* | *80MSU1002120A* | 35400 | 15.5 | 9.5 | 8.1 | 39000 | 35400 | 90.77% | 1.84 | 29600 | R-410A
213078822 | 2.95 | No | No | COMFORTMAKER | HRCU-A-CB (Split System: Heat Pump with Remote Outdoor Unit-Air-Source) | Centrally-Ducted | DLCURAH36ABK | EA*4X36L17A* | *80MSU1002120A* | 35400 | 15.5 | 9.5 | 8.1 | 39000 | 35400 | 90.77% | 1.84 | 29600 | R-410A
213078823 | 2.95 | No | No | DAY & NIGHT | HRCU-A-CB (Split System: Heat Pump with Remote Outdoor Unit-Air-Source) | Centrally-Ducted | DLCURAH36ABK | EA*4X36L17A* | *80MSU1002120A* | 35400 | 15.5 | 9.5 | 8.1 | 39000 | 35400 | 90.77% | 1.84 | 29600 | R-410A
213078824 | 2.95 | No | No | HEIL | HRCU-A-CB (Split System: Heat Pump with Remote Outdoor Unit-Air-Source) | Centrally-Ducted | DLCURAH36ABK | EA*4X36L17A* | *80MSU1002120A* | 35400 | 15.5 | 9.5 | 8.1 | 39000 | 35400 | 90.77% | 1.84 | 29600 | R-410A
213078825 | 2.95 | No | No | KEEPRITE | HRCU-A-CB (Split System: Heat Pump with Remote Outdoor Unit-Air-Source) | Centrally-Ducted | DLCURAH36ABK | EA*4X36L17A* | *80MSU1002120A* | 35400 | 15.5 | 9.5 | 8.1 | 39000 | 35400 | 90.77% | 1.84 | 29600 | R-410A
213078826 | 2.95 | No | No | SMART COMFORT | HRCU-A-CB (Split System: Heat Pump with Remote Outdoor Unit-Air-Source) | Centrally-Ducted | DLCURAH36ABK | EA*4X36L17A* | *80MSU1002120A* | 35400 | 15.5 | 9.5 | 8.1 | 39000 | 35400 | 90.77% | 1.84 | 29600 | R-410A
213078827 | 2.95 | No | No | TEMPSTAR | HRCU-A-CB (Split System: Heat Pump with Remote Outdoor Unit-Air-Source) | Centrally-Ducted | DLCURAH36ABK | EA*4X36L17A* | *80MSU1002120A* | 35400 | 15.5 | 9.5 | 8.1 | 39000 | 35400 | 90.77% | 1.84 | 29600 | R-410A
213078828 | 2.95 | No | No | GRANDAIRE | HRCU-A-CB (Split System: Heat Pump with Remote Outdoor Unit-Air-Source) | Centrally-Ducted | WDLCURAH36ABK | WLA*364BA* | WFEU100C060B* | 35400 | 15.5 | 9.5 | 8.1 | 39000 | 35200 | 90.26% | 1.82 | 29400 | R-410A
213078829 | 2.92 | No | No | CARRIER | HRCU-A-CB (Split System: Heat Pump with Remote Outdoor Unit-Air-Source) | Centrally-Ducted | 38MURAQ36AB3* | CAP**3621AL* | 58SU*B040M17**12 | 35000 | 16 | 9.5 | 8.1 | 38500 | 35200 | 91.43% | 1.8 | 29400 | R-410A
213078830 | 2.92 | No | No | BRYANT HEATING AND COOLING SYSTEMS | HRCU-A-CB (Split System: Heat Pump with Remote Outdoor Unit-Air-Source) | Centrally-Ducted | 38MURAQ36AB3* | CAP**3621AL* | 83*SB60100M21*** | 35000 | 16 | 9.5 | 8.5 | 38500 | 35200 | 91.43% | 1.8 | 29400 | R-410A
213078831 | 2.92 | No | No | PAYNE HEATING AND COOLING | HRCU-A-CB (Split System: Heat Pump with Remote Outdoor Unit-Air-Source) | Centrally-Ducted | 38MURAQ36AB3* | CAP**3621AL* | PG80MSUA60100C** | 35000 | 16 | 9.5 | 8.5 | 38500 | 35200 | 91.43% | 1.8 | 29400 | R-410A
213078832 | 2.92 | No | No | AIRQUEST | HRCU-A-CB (Split System: Heat Pump with Remote Outdoor Unit-Air-Source) | Centrally-Ducted | DLCURAH36ABK | EA*4X36L21A* | *80MSU1002120A* | 35000 | 16 | 9.5 | 8.5 | 38500 | 35200 | 91.43% | 1.8 | 29400 | R-410A
213078833 | 2.92 | No | No | ARCOAIRE | HRCU-A-CB (Split System: Heat Pump with Remote Outdoor Unit-Air-Source) | Centrally-Ducted | DLCURAH36ABK | EA*4X36L21A* | *80MSU1002120A* | 35000 | 16 | 9.5 | 8.5 | 38500 | 35200 | 91.43% | 1.8 | 29400 | R-410A
213078834 | 2.92 | No | No | COMFORTMAKER | HRCU-A-CB (Split System: Heat Pump with Remote Outdoor Unit-Air-Source) | Centrally-Ducted | DLCURAH36ABK | EA*4X36L21A* | *80MSU1002120A* | 35000 | 16 | 9.5 | 8.5 | 38500 | 35200 | 91.43% | 1.8 | 29400 | R-410A
213078835 | 2.92 | No | No | DAY & NIGHT | HRCU-A-CB (Split System: Heat Pump with Remote Outdoor Unit-Air-Source) | Centrally-Ducted | DLCURAH36ABK | EA*4X36L21A* | *80MSU1002120A* | 35000 | 16 | 9.5 | 8.5 | 38500 | 35200 | 91.43% | 1.8 | 29400 | R-410A
213078836 | 2.92 | No | No | HEIL | HRCU-A-CB (Split System: Heat Pump with Remote Outdoor Unit-Air-Source) | Centrally-Ducted | DLCURAH36ABK | EA*4X36L21A* | *80MSU1002120A* | 35000 | 16 | 9.5 | 8.5 | 38500 | 35200 | 91.43% | 1.8 | 29400 | R-410A
213078837 | 2.92 | No | No | KEEPRITE | HRCU-A-CB (Split System: Heat Pump with Remote Outdoor Unit-Air-Source) | Centrally-Ducted | DLCURAH36ABK | EA*4X36L21A* | *80MSU1002120A* | 35000 | 16 | 9.5 | 8.5 | 38500 | 35200 | 91.43% | 1.8 | 29400 | R-410A
213078838 | 2.92 | No | No | SMART COMFORT | HRCU-A-CB (Split System: Heat Pump with Remote Outdoor Unit-Air-Source) | Centrally-Ducted | DLCURAH36ABK | EA*4X36L21A* | *80MSU1002120A* | 35000 | 16 | 9.5 | 8.5 | 38500 | 35200 | 91.43% | 1.8 | 29400 | R-410A
213078839 | 2.92 | No | No | TEMPSTAR | HRCU-A-CB (Split System: Heat Pump with Remote Outdoor Unit-Air-Source) | Centrally-Ducted | DLCURAH36ABK | EA*4X36L21A* | *80MSU1002120A* | 35000 | 16 | 9.5 | 8.5 | 38500 | 35200 | 91.43% | 1.8 | 29400 | R-410A
213078840 | 2.92 | No | No | GRANDAIRE | HRCU-A-CB (Split System: Heat Pump with Remote Outdoor Unit-Air-Source) | Centrally-Ducted | WDLCURAH36ABK | WLA*364CA* | WFEU100C060B* | 35000 | 16 | 9.5 | 8.5 | 38500 | 35200 | 91.43% | 1.8 | 29400 | R-410A
213078841 | 3 | Yes | No | CARRIER | HRCU-A-CB (Split System: Heat Pump with Remote Outdoor Unit-Air-Source) | Centrally-Ducted | 38MURAQ36AB3* | CAP**3717AL* | 58SU*B040M17**12 | 36000 | 15.5 | 10 | 8.5 | 38500 | 34800 | 90.39% | 2.02 | 29200 | R-410A
213078842 | 3 | Yes | No | BRYANT HEATING AND COOLING SYSTEMS | HRCU-A-CB (Split System: Heat Pump with Remote Outdoor Unit-Air-Source) | Centrally-Ducted | 38MURAQ36AB3* | CAP**3717AL* | 83*SB60100M21*** | 36000 | 15.5 | 10 | 8.5 | 38500 | 35000 | 90.91% | 2 | 29400 | R-410A
213078843 | 3 | Yes | No | PAYNE HEATING AND COOLING | HRCU-A-CB (Split System: Heat Pump with Remote Outdoor Unit-Air-Source) | Centrally-Ducted | 38MURAQ36AB3* | CAP**3717AL* | PG80MSUA60100C** | 36000 | 15.5 | 10 | 8.5 | 38500 | 35000 | 90.91% | 2 | 29400 | R-410A
213078844 | 3 | Yes | No | AIRQUEST | HRCU-A-CB (Split System: Heat Pump with Remote Outdoor Unit-Air-Source) | Centrally-Ducted | DLCURAH36ABK | EA*4X37L17A* | *80MSU1002120A* | 36000 | 15.5 | 10 | 8.5 | 38500 | 35000 | 90.91% | 2 | 29400 | R-410A
213078845 | 3 | Yes | No | ARCOAIRE | HRCU-A-CB (Split System: Heat Pump with Remote Outdoor Unit-Air-Source) | Centrally-Ducted | DLCURAH36ABK | EA*4X37L17A* | *80MSU1002120A* | 36000 | 15.5 | 10 | 8.5 | 38500 | 35000 | 90.91% | 2 | 29400 | R-410A
213078846 | 3 | Yes | No | COMFORTMAKER | HRCU-A-CB (Split System: Heat Pump with Remote Outdoor Unit-Air-Source) | Centrally-Ducted | DLCURAH36ABK | EA*4X37L17A* | *80MSU1002120A* | 36000 | 15.5 | 10 | 8.5 | 38500 | 35000 | 90.91% | 2 | 29400 | R-410A
213078847 | 3 | Yes | No | DAY & NIGHT | HRCU-A-CB (Split System: Heat Pump with Remote Outdoor Unit-Air-Source) | Centrally-Ducted | DLCURAH36ABK | EA*4X37L17A* | *80MSU1002120A* | 36000 | 15.5 | 10 | 8.5 | 38500 | 35000 | 90.91% | 2 | 29400 | R-410A
213078848 | 3 | Yes | No | HEIL | HRCU-A-CB (Split System: Heat Pump with Remote Outdoor Unit-Air-Source) | Centrally-Ducted | DLCURAH36ABK | EA*4X37L17A* | *80MSU1002120A* | 36000 | 15.5 | 10 | 8.5 | 38500 | 35000 | 90.91% | 2 | 29400 | R-410A
213078849 | 3 | Yes | No | KEEPRITE | HRCU-A-CB (Split System: Heat Pump with Remote Outdoor Unit-Air-Source) | Centrally-Ducted | DLCURAH36ABK | EA*4X37L17A* | *80MSU1002120A* | 36000 | 15.5 | 10 | 8.5 | 38500 | 35000 | 90.91% | 2 | 29400 | R-410A
213078850 | 3 | Yes | No | SMART COMFORT | HRCU-A-CB (Split System: Heat Pump with Remote Outdoor Unit-Air-Source) | Centrally-Ducted | DLCURAH36ABK | EA*4X37L17A* | *80MSU1002120A* | 36000 | 15.5 | 10 | 8.5 | 38500 | 35000 | 90.91% | 2 | 29400 | R-410A
213078851 | 3 | Yes | No | TEMPSTAR | HRCU-A-CB (Split System: Heat Pump with Remote Outdoor Unit-Air-Source) | Centrally-Ducted | DLCURAH36ABK | EA*4X37L17A* | *80MSU1002120A* | 36000 | 15.5 | 10 | 8.5 | 38500 | 35000 | 90.91% | 2 | 29400 | R-410A
213078852 | 3 | Yes | No | GRANDAIRE | HRCU-A-CB (Split System: Heat Pump with Remote Outdoor Unit-Air-Source) | Centrally-Ducted | WDLCURAH36ABK | WLA*374BA* | WFEU100C060B* | 36000 | 15.5 | 10 | 8.5 | 38500 | 35000 | 90.91% | 2.06 | 29200 | R-410A
213078853 | 3.05 | Yes | Yes | CARRIER | HRCU-A-CB (Split System: Heat Pump with Remote Outdoor Unit-Air-Source) | Centrally-Ducted | 38MURAQ36AB3* | CAP**3721AL* | 58SU*B040M17**12 | 36600 | 16 | 10 | 8.5 | 38500 | 34800 | 90.39% | 2.08 | 29000 | R-410A
213078854 | 3.03 | Yes | Yes | BRYANT HEATING AND COOLING SYSTEMS | HRCU-A-CB (Split System: Heat Pump with Remote Outdoor Unit-Air-Source) | Centrally-Ducted | 38MURAQ36AB3* | CAP**3721AL* | 83*SB60100M21*** | 36400 | 16 | 10 | 8.5 | 38000 | 34800 | 91.58% | 2.1 | 29200 | R-410A
213078855 | 3.03 | Yes | Yes | PAYNE HEATING AND COOLING | HRCU-A-CB (Split System: Heat Pump with Remote Outdoor Unit-Air-Source) | Centrally-Ducted | 38MURAQ36AB3* | CAP**3721AL* | PG80MSUA60100C** | 36400 | 16 | 10 | 8.5 | 38000 | 34800 | 91.58% | 2.1 | 29200 | R-410A
213078856 | 3.03 | Yes | Yes | AIRQUEST | HRCU-A-CB (Split System: Heat Pump with Remote Outdoor Unit-Air-Source) | Centrally-Ducted | DLCURAH36ABK | EA*4X37L21A* | *80MSU1002120A* | 36400 | 16 | 10 | 8.5 | 38000 | 34800 | 91.58% | 2.1 | 29200 | R-410A
213078857 | 3.03 | Yes | Yes | ARCOAIRE | HRCU-A-CB (Split System: Heat Pump with Remote Outdoor Unit-Air-Source) | Centrally-Ducted | DLCURAH36ABK | EA*4X37L21A* | *80MSU1002120A* | 36400 | 16 | 10 | 8.5 | 38000 | 34800 | 91.58% | 2.1 | 29200 | R-410A
213078858 | 3.03 | Yes | Yes | COMFORTMAKER | HRCU-A-CB (Split System: Heat Pump with Remote Outdoor Unit-Air-Source) | Centrally-Ducted | DLCURAH36ABK | EA*4X37L21A* | *80MSU1002120A* | 36400 | 16 | 10 | 8.5 | 38000 | 34800 | 91.58% | 2.1 | 29200 | R-410A
213078859 | 3.03 | Yes | Yes | DAY & NIGHT | HRCU-A-CB (Split System: Heat Pump with Remote Outdoor Unit-Air-Source) | Centrally-Ducted | DLCURAH36ABK | EA*4X37L21A* | *80MSU1002120A* | 36400 | 16 | 10 | 8.5 | 38000 | 34800 | 91.58% | 2.1 | 29200 | R-410A
213078860 | 3.03 | Yes | Yes | HEIL | HRCU-A-CB (Split System: Heat Pump with Remote Outdoor Unit-Air-Source) | Centrally-Ducted | DLCURAH36ABK | EA*4X37L21A* | *80MSU1002120A* | 36400 | 16 | 10 | 8.5 | 38000 | 34800 | 91.58% | 2.1 | 29200 | R-410A
213078861 | 3.03 | Yes | Yes | KEEPRITE | HRCU-A-CB (Split System: Heat Pump with Remote Outdoor Unit-Air-Source) | Centrally-Ducted | DLCURAH36ABK | EA*4X37L21A* | *80MSU1002120A* | 36400 | 16 | 10 | 8.5 | 38000 | 34800 | 91.58% | 2.1 | 29200 | R-410A
213078862 | 3.03 | Yes | Yes | SMART COMFORT | HRCU-A-CB (Split System: Heat Pump with Remote Outdoor Unit-Air-Source) | Centrally-Ducted | DLCURAH36ABK | EA*4X37L21A* | *80MSU1002120A* | 36400 | 16 | 10 | 8.5 | 38000 | 34800 | 91.58% | 2.1 | 29200 | R-410A
213078863 | 3.03 | Yes | Yes | TEMPSTAR | HRCU-A-CB (Split System: Heat Pump with Remote Outdoor Unit-Air-Source) | Centrally-Ducted | DLCURAH36ABK | EA*4X37L21A* | *80MSU1002120A* | 36400 | 16 | 10 | 8.5 | 38000 | 34800 | 91.58% | 2.1 | 29200 | R-410A
213078864 | 3.03 | Yes | Yes | GRANDAIRE | HRCU-A-CB (Split System: Heat Pump with Remote Outdoor Unit-Air-Source) | Centrally-Ducted | WDLCURAH36ABK | WLA*374CA* | WFEU100C060B* | 36400 | 16 | 10 | 8.5 | 38000 | 34800 | 91.58% | 2.1 | 29200 | R-410A
213078865 | 2.93 | No | No | CARRIER | HRCU-A-CB (Split System: Heat Pump with Remote Outdoor Unit-Air-Source) | Centrally-Ducted | 38MURAQ36AB3* | CAP**4221AL* | 58SU*B040M17**12 | 35200 | 16 | 9.5 | 8.1 | 38500 | 35000 | 90.91% | 1.88 | 29200 | R-410A
213078866 | 2.93 | No | No | BRYANT HEATING AND COOLING SYSTEMS | HRCU-A-CB (Split System: Heat Pump with Remote Outdoor Unit-Air-Source) | Centrally-Ducted | 38MURAQ36AB3* | CAP**4221AL* | 83*SB60100M21*** | 35200 | 16 | 9.5 | 8.5 | 38500 | 35000 | 90.91% | 1.88 | 29400 | R-410A
213078867 | 2.93 | No | No | PAYNE HEATING AND COOLING | HRCU-A-CB (Split System: Heat Pump with Remote Outdoor Unit-Air-Source) | Centrally-Ducted | 38MURAQ36AB3* | CAP**4221AL* | PG80MSUA60100C** | 35200 | 16 | 9.5 | 8.5 | 38500 | 35000 | 90.91% | 1.88 | 29400 | R-410A
213078868 | 2.93 | No | No | AIRQUEST | HRCU-A-CB (Split System: Heat Pump with Remote Outdoor Unit-Air-Source) | Centrally-Ducted | DLCURAH36ABK | EA*4X42L21A* | *80MSU1002120A* | 35200 | 16 | 9.5 | 8.5 | 38500 | 35000 | 90.91% | 1.88 | 29400 | R-410A
213078869 | 2.93 | No | No | ARCOAIRE | HRCU-A-CB (Split System: Heat Pump with Remote Outdoor Unit-Air-Source) | Centrally-Ducted | DLCURAH36ABK | EA*4X42L21A* | *80MSU1002120A* | 35200 | 16 | 9.5 | 8.5 | 38500 | 35000 | 90.91% | 1.88 | 29400 | R-410A
213078870 | 2.93 | No | No | COMFORTMAKER | HRCU-A-CB (Split System: Heat Pump with Remote Outdoor Unit-Air-Source) | Centrally-Ducted | DLCURAH36ABK | EA*4X42L21A* | *80MSU1002120A* | 35200 | 16 | 9.5 | 8.5 | 38500 | 35000 | 90.91% | 1.88 | 29400 | R-410A
213078871 | 2.93 | No | No | DAY & NIGHT | HRCU-A-CB (Split System: Heat Pump with Remote Outdoor Unit-Air-Source) | Centrally-Ducted | DLCURAH36ABK | EA*4X42L21A* | *80MSU1002120A* | 35200 | 16 | 9.5 | 8.5 | 38500 | 35000 | 90.91% | 1.88 | 29400 | R-410A
213078872 | 2.93 | No | No | HEIL | HRCU-A-CB (Split System: Heat Pump with Remote Outdoor Unit-Air-Source) | Centrally-Ducted | DLCURAH36ABK | EA*4X42L21A* | *80MSU1002120A* | 35200 | 16 | 9.5 | 8.5 | 38500 | 35000 | 90.91% | 1.88 | 29400 | R-410A
213078873 | 2.93 | No | No | KEEPRITE | HRCU-A-CB (Split System: Heat Pump with Remote Outdoor Unit-Air-Source) | Centrally-Ducted | DLCURAH36ABK | EA*4X42L21A* | *80MSU1002120A* | 35200 | 16 | 9.5 | 8.5 | 38500 | 35000 | 90.91% | 1.88 | 29400 | R-410A
213078874 | 2.93 | No | No | SMART COMFORT | HRCU-A-CB (Split System: Heat Pump with Remote Outdoor Unit-Air-Source) | Centrally-Ducted | DLCURAH36ABK | EA*4X42L21A* | *80MSU1002120A* | 35200 | 16 | 9.5 | 8.5 | 38500 | 35000 | 90.91% | 1.88 | 29400 | R-410A
213078875 | 2.93 | No | No | TEMPSTAR | HRCU-A-CB (Split System: Heat Pump with Remote Outdoor Unit-Air-Source) | Centrally-Ducted | DLCURAH36ABK | EA*4X42L21A* | *80MSU1002120A* | 35200 | 16 | 9.5 | 8.5 | 38500 | 35000 | 90.91% | 1.88 | 29400 | R-410A
213078876 | 2.93 | No | No | GRANDAIRE | HRCU-A-CB (Split System: Heat Pump with Remote Outdoor Unit-Air-Source) | Centrally-Ducted | WDLCURAH36ABK | WLA*424CA* | WFEU100C060B* | 35200 | 16 | 9.5 | 8.5 | 38500 | 35000 | 90.91% | 1.88 | 29400 | R-410A
213078877 | 3.05 | Yes | Yes | CARRIER | HRCU-A-CB (Split System: Heat Pump with Remote Outdoor Unit-Air-Source) | Centrally-Ducted | 38MURAQ36AB3* | CAP**4321AL* | 58SU*B040M17**12 | 36600 | 16 | 10 | 8.5 | 38500 | 34800 | 90.39% | 2.08 | 29000 | R-410A
213078878 | 3.03 | Yes | Yes | BRYANT HEATING AND COOLING SYSTEMS | HRCU-A-CB (Split System: Heat Pump with Remote Outdoor Unit-Air-Source) | Centrally-Ducted | 38MURAQ36AB3* | CAP**4321AL* | 83*SB60100M21*** | 36400 | 16 | 10 | 8.5 | 38000 | 34800 | 91.58% | 2.1 | 29200 | R-410A
213078879 | 3.03 | Yes | Yes | PAYNE HEATING AND COOLING | HRCU-A-CB (Split System: Heat Pump with Remote Outdoor Unit-Air-Source) | Centrally-Ducted | 38MURAQ36AB3* | CAP**4321AL* | PG80MSUA60100C** | 36400 | 16 | 10 | 8.5 | 38000 | 34800 | 91.58% | 2.1 | 29200 | R-410A
213078880 | 3.03 | Yes | Yes | AIRQUEST | HRCU-A-CB (Split System: Heat Pump with Remote Outdoor Unit-Air-Source) | Centrally-Ducted | DLCURAH36ABK | EA*4X43L21A* | *80MSU1002120A* | 36400 | 16 | 10 | 8.5 | 38000 | 34800 | 91.58% | 2.1 | 29200 | R-410A
213078881 | 3.03 | Yes | Yes | ARCOAIRE | HRCU-A-CB (Split System: Heat Pump with Remote Outdoor Unit-Air-Source) | Centrally-Ducted | DLCURAH36ABK | EA*4X43L21A* | *80MSU1002120A* | 36400 | 16 | 10 | 8.5 | 38000 | 34800 | 91.58% | 2.1 | 29200 | R-410A
213078882 | 3.03 | Yes | Yes | COMFORTMAKER | HRCU-A-CB (Split System: Heat Pump with Remote Outdoor Unit-Air-Source) | Centrally-Ducted | DLCURAH36ABK | EA*4X43L21A* | *80MSU1002120A* | 36400 | 16 | 10 | 8.5 | 38000 | 34800 | 91.58% | 2.1 | 29200 | R-410A
213078883 | 3.03 | Yes | Yes | DAY & NIGHT | HRCU-A-CB (Split System: Heat Pump with Remote Outdoor Unit-Air-Source) | Centrally-Ducted | DLCURAH36ABK | EA*4X43L21A* | *80MSU1002120A* | 36400 | 16 | 10 | 8.5 | 38000 | 34800 | 91.58% | 2.1 | 29200 | R-410A
213078884 | 3.03 | Yes | Yes | HEIL | HRCU-A-CB (Split System: Heat Pump with Remote Outdoor Unit-Air-Source) | Centrally-Ducted | DLCURAH36ABK | EA*4X43L21A* | *80MSU1002120A* | 36400 | 16 | 10 | 8.5 | 38000 | 34800 | 91.58% | 2.1 | 29200 | R-410A
213078885 | 3.03 | Yes | Yes | KEEPRITE | HRCU-A-CB (Split System: Heat Pump with Remote Outdoor Unit-Air-Source) | Centrally-Ducted | DLCURAH36ABK | EA*4X43L21A* | *80MSU1002120A* | 36400 | 16 | 10 | 8.5 | 38000 | 34800 | 91.58% | 2.1 | 29200 | R-410A
213078886 | 3.03 | Yes | Yes | SMART COMFORT | HRCU-A-CB (Split System: Heat Pump with Remote Outdoor Unit-Air-Source) | Centrally-Ducted | DLCURAH36ABK | EA*4X43L21A* | *80MSU1002120A* | 36400 | 16 | 10 | 8.5 | 38000 | 34800 | 91.58% | 2.1 | 29200 | R-410A
213078887 | 3.03 | Yes | Yes | TEMPSTAR | HRCU-A-CB (Split System: Heat Pump with Remote Outdoor Unit-Air-Source) | Centrally-Ducted | DLCURAH36ABK | EA*4X43L21A* | *80MSU1002120A* | 36400 | 16 | 10 | 8.5 | 38000 | 34800 | 91.58% | 2.1 | 29200 | R-410A
213078888 | 3.03 | Yes | Yes | GRANDAIRE | HRCU-A-CB (Split System: Heat Pump with Remote Outdoor Unit-Air-Source) | Centrally-Ducted | WDLCURAH36ABK | WLA*434CA* | WFEU100C060B* | 36400 | 16 | 10 | 8.5 | 38000 | 34800 | 91.58% | 2.1 | 29200 | R-410A
213078902 | 2.92 | Yes | No | BRYANT HEATING AND COOLING SYSTEMS | HRCU-A-CB (Split System: Heat Pump with Remote Outdoor Unit-Air-Source) | Centrally-Ducted | 38MURAQ36AB3* | CNPV*3621AL* | 83*SB60100M21*** | 35000 | 15.5 | 10 | 8.1 | 38500 | 35400 | 91.95% | 1.76 | 29600 | R-410A
213078903 | 2.92 | Yes | No | PAYNE HEATING AND COOLING | HRCU-A-CB (Split System: Heat Pump with Remote Outdoor Unit-Air-Source) | Centrally-Ducted | 38MURAQ36AB3* | CNPV*3621AL* | PG80MSUA60100C** | 35000 | 15.5 | 10 | 8.1 | 38500 | 35400 | 91.95% | 1.76 | 29600 | R-410A
213078904 | 2.92 | Yes | No | AIRQUEST | HRCU-A-CB (Split System: Heat Pump with Remote Outdoor Unit-Air-Source) | Centrally-Ducted | DLCURAH36ABK | EN(A,D)4X36L21** | *80MSU1002120A* | 35000 | 15.5 | 10 | 8.1 | 38500 | 35400 | 91.95% | 1.76 | 29600 | R-410A
213078905 | 2.92 | Yes | No | ARCOAIRE | HRCU-A-CB (Split System: Heat Pump with Remote Outdoor Unit-Air-Source) | Centrally-Ducted | DLCURAH36ABK | EN(A,D)4X36L21** | *80MSU1002120A* | 35000 | 15.5 | 10 | 8.1 | 38500 | 35400 | 91.95% | 1.76 | 29600 | R-410A
213078906 | 2.92 | Yes | No | COMFORTMAKER | HRCU-A-CB (Split System: Heat Pump with Remote Outdoor Unit-Air-Source) | Centrally-Ducted | DLCURAH36ABK | EN(A,D)4X36L21** | *80MSU1002120A* | 35000 | 15.5 | 10 | 8.1 | 38500 | 35400 | 91.95% | 1.76 | 29600 | R-410A
213078907 | 2.92 | Yes | No | DAY & NIGHT | HRCU-A-CB (Split System: Heat Pump with Remote Outdoor Unit-Air-Source) | Centrally-Ducted | DLCURAH36ABK | EN(A,D)4X36L21** | *80MSU1002120A* | 35000 | 15.5 | 10 | 8.1 | 38500 | 35400 | 91.95% | 1.76 | 29600 | R-410A
213078908 | 2.92 | Yes | No | HEIL | HRCU-A-CB (Split System: Heat Pump with Remote Outdoor Unit-Air-Source) | Centrally-Ducted | DLCURAH36ABK | EN(A,D)4X36L21** | *80MSU1002120A* | 35000 | 15.5 | 10 | 8.1 | 38500 | 35400 | 91.95% | 1.76 | 29600 | R-410A
213078909 | 2.92 | Yes | No | KEEPRITE | HRCU-A-CB (Split System: Heat Pump with Remote Outdoor Unit-Air-Source) | Centrally-Ducted | DLCURAH36ABK | EN(A,D)4X36L21** | *80MSU1002120A* | 35000 | 15.5 | 10 | 8.1 | 38500 | 35400 | 91.95% | 1.76 | 29600 | R-410A
213078910 | 2.92 | Yes | No | SMART COMFORT | HRCU-A-CB (Split System: Heat Pump with Remote Outdoor Unit-Air-Source) | Centrally-Ducted | DLCURAH36ABK | EN(A,D)4X36L21** | *80MSU1002120A* | 35000 | 15.5 | 10 | 8.1 | 38500 | 35400 | 91.95% | 1.76 | 29600 | R-410A
213078911 | 2.92 | Yes | No | TEMPSTAR | HRCU-A-CB (Split System: Heat Pump with Remote Outdoor Unit-Air-Source) | Centrally-Ducted | DLCURAH36ABK | EN(A,D)4X36L21** | *80MSU1002120A* | 35000 | 15.5 | 10 | 8.1 | 38500 | 35400 | 91.95% | 1.76 | 29600 | R-410A
213078912 | 2.92 | Yes | No | GRANDAIRE | HRCU-A-CB (Split System: Heat Pump with Remote Outdoor Unit-Air-Source) | Centrally-Ducted | WDLCURAH36ABK | WLNC364CA* | WFEU100C060B* | 35000 | 15.5 | 10 | 8.1 | 38500 | 35400 | 91.95% | 1.76 | 29600 | R-410A
213078913 | 2.95 | Yes | No | CARRIER | HRCU-A-CB (Split System: Heat Pump with Remote Outdoor Unit-Air-Source) | Centrally-Ducted | 38MURAQ36AB3* | CNPV*4217AL* | 58SU*B040M17**12 | 35400 | 15.5 | 10 | 8.5 | 39000 | 34800 | 89.23% | 1.94 | 29200 | R-410A
213078914 | 3 | Yes | No | BRYANT HEATING AND COOLING SYSTEMS | HRCU-A-CB (Split System: Heat Pump with Remote Outdoor Unit-Air-Source) | Centrally-Ducted | 38MURAQ36AB3* | CNPV*4217AL* | 83*SB60100M21*** | 36000 | 15.5 | 10 | 8.1 | 39000 | 35200 | 90.26% | 1.96 | 29400 | R-410A
213078915 | 3 | Yes | No | PAYNE HEATING AND COOLING | HRCU-A-CB (Split System: Heat Pump with Remote Outdoor Unit-Air-Source) | Centrally-Ducted | 38MURAQ36AB3* | CNPV*4217AL* | PG80MSUA60100C** | 36000 | 15.5 | 10 | 8.1 | 39000 | 35200 | 90.26% | 1.96 | 29400 | R-410A
213078916 | 3 | Yes | No | AIRQUEST | HRCU-A-CB (Split System: Heat Pump with Remote Outdoor Unit-Air-Source) | Centrally-Ducted | DLCURAH36ABK | END4X42L17** | *80MSU1002120A* | 36000 | 15.5 | 10 | 8.1 | 39000 | 35200 | 90.26% | 1.96 | 29400 | R-410A
213078917 | 3 | Yes | No | ARCOAIRE | HRCU-A-CB (Split System: Heat Pump with Remote Outdoor Unit-Air-Source) | Centrally-Ducted | DLCURAH36ABK | END4X42L17** | *80MSU1002120A* | 36000 | 15.5 | 10 | 8.1 | 39000 | 35200 | 90.26% | 1.96 | 29400 | R-410A
213078918 | 3 | Yes | No | COMFORTMAKER | HRCU-A-CB (Split System: Heat Pump with Remote Outdoor Unit-Air-Source) | Centrally-Ducted | DLCURAH36ABK | END4X42L17** | *80MSU1002120A* | 36000 | 15.5 | 10 | 8.1 | 39000 | 35200 | 90.26% | 1.96 | 29400 | R-410A
213078919 | 3 | Yes | No | DAY & NIGHT | HRCU-A-CB (Split System: Heat Pump with Remote Outdoor Unit-Air-Source) | Centrally-Ducted | DLCURAH36ABK | END4X42L17** | *80MSU1002120A* | 36000 | 15.5 | 10 | 8.1 | 39000 | 35200 | 90.26% | 1.96 | 29400 | R-410A
213078920 | 3 | Yes | No | HEIL | HRCU-A-CB (Split System: Heat Pump with Remote Outdoor Unit-Air-Source) | Centrally-Ducted | DLCURAH36ABK | END4X42L17** | *80MSU1002120A* | 36000 | 15.5 | 10 | 8.1 | 39000 | 35200 | 90.26% | 1.96 | 29400 | R-410A
213078921 | 3 | Yes | No | KEEPRITE | HRCU-A-CB (Split System: Heat Pump with Remote Outdoor Unit-Air-Source) | Centrally-Ducted | DLCURAH36ABK | END4X42L17** | *80MSU1002120A* | 36000 | 15.5 | 10 | 8.1 | 39000 | 35200 | 90.26% | 1.96 | 29400 | R-410A
213078922 | 3 | Yes | No | SMART COMFORT | HRCU-A-CB (Split System: Heat Pump with Remote Outdoor Unit-Air-Source) | Centrally-Ducted | DLCURAH36ABK | END4X42L17** | *80MSU1002120A* | 36000 | 15.5 | 10 | 8.1 | 39000 | 35200 | 90.26% | 1.96 | 29400 | R-410A
213078923 | 3 | Yes | No | TEMPSTAR | HRCU-A-CB (Split System: Heat Pump with Remote Outdoor Unit-Air-Source) | Centrally-Ducted | DLCURAH36ABK | END4X42L17** | *80MSU1002120A* | 36000 | 15.5 | 10 | 8.1 | 39000 | 35200 | 90.26% | 1.96 | 29400 | R-410A
213078924 | 3 | Yes | No | GRANDAIRE | HRCU-A-CB (Split System: Heat Pump with Remote Outdoor Unit-Air-Source) | Centrally-Ducted | WDLCURAH36ABK | WLNC424BA* | WFEU100C060B* | 36000 | 15.5 | 10 | 8.1 | 39000 | 35200 | 90.26% | 1.9 | 29400 | R-410A
213078926 | 2.95 | Yes | No | BRYANT HEATING AND COOLING SYSTEMS | HRCU-A-CB (Split System: Heat Pump with Remote Outdoor Unit-Air-Source) | Centrally-Ducted | 38MURAQ36AB3* | CNPV*4221AL* | 83*SB60100M21*** | 35400 | 15.5 | 10 | 8.5 | 38500 | 35200 | 91.43% | 1.88 | 29400 | R-410A
213078927 | 2.95 | Yes | No | PAYNE HEATING AND COOLING | HRCU-A-CB (Split System: Heat Pump with Remote Outdoor Unit-Air-Source) | Centrally-Ducted | 38MURAQ36AB3* | CNPV*4221AL* | PG80MSUA60100C** | 35400 | 15.5 | 10 | 8.5 | 38500 | 35200 | 91.43% | 1.88 | 29400 | R-410A
213078928 | 2.95 | Yes | No | AIRQUEST | HRCU-A-CB (Split System: Heat Pump with Remote Outdoor Unit-Air-Source) | Centrally-Ducted | DLCURAH36ABK | EN(A,D,W)4X42L21** | *80MSU1002120A* | 35400 | 15.5 | 10 | 8.5 | 38500 | 35200 | 91.43% | 1.88 | 29400 | R-410A
213078929 | 2.95 | Yes | No | ARCOAIRE | HRCU-A-CB (Split System: Heat Pump with Remote Outdoor Unit-Air-Source) | Centrally-Ducted | DLCURAH36ABK | EN(A,D,W)4X42L21** | *80MSU1002120A* | 35400 | 15.5 | 10 | 8.5 | 38500 | 35200 | 91.43% | 1.88 | 29400 | R-410A
213078930 | 2.95 | Yes | No | COMFORTMAKER | HRCU-A-CB (Split System: Heat Pump with Remote Outdoor Unit-Air-Source) | Centrally-Ducted | DLCURAH36ABK | EN(A,D,W)4X42L21** | *80MSU1002120A* | 35400 | 15.5 | 10 | 8.5 | 38500 | 35200 | 91.43% | 1.88 | 29400 | R-410A
213078931 | 2.95 | Yes | No | DAY & NIGHT | HRCU-A-CB (Split System: Heat Pump with Remote Outdoor Unit-Air-Source) | Centrally-Ducted | DLCURAH36ABK | EN(A,D,W)4X42L21** | *80MSU1002120A* | 35400 | 15.5 | 10 | 8.5 | 38500 | 35200 | 91.43% | 1.88 | 29400 | R-410A
213078932 | 2.95 | Yes | No | HEIL | HRCU-A-CB (Split System: Heat Pump with Remote Outdoor Unit-Air-Source) | Centrally-Ducted | DLCURAH36ABK | EN(A,D,W)4X42L21** | *80MSU1002120A* | 35400 | 15.5 | 10 | 8.5 | 38500 | 35200 | 91.43% | 1.88 | 29400 | R-410A
213078933 | 2.95 | Yes | No | KEEPRITE | HRCU-A-CB (Split System: Heat Pump with Remote Outdoor Unit-Air-Source) | Centrally-Ducted | DLCURAH36ABK | EN(A,D,W)4X42L21** | *80MSU1002120A* | 35400 | 15.5 | 10 | 8.5 | 38500 | 35200 | 91.43% | 1.88 | 29400 | R-410A
213078934 | 2.95 | Yes | No | SMART COMFORT | HRCU-A-CB (Split System: Heat Pump with Remote Outdoor Unit-Air-Source) | Centrally-Ducted | DLCURAH36ABK | EN(A,D,W)4X42L21** | *80MSU1002120A* | 35400 | 15.5 | 10 | 8.5 | 38500 | 35200 | 91.43% | 1.88 | 29400 | R-410A
213078935 | 2.95 | Yes | No | TEMPSTAR | HRCU-A-CB (Split System: Heat Pump with Remote Outdoor Unit-Air-Source) | Centrally-Ducted | DLCURAH36ABK | EN(A,D,W)4X42L21** | *80MSU1002120A* | 35400 | 15.5 | 10 | 8.5 | 38500 | 35200 | 91.43% | 1.88 | 29400 | R-410A
213078936 | 2.95 | Yes | No | GRANDAIRE | HRCU-A-CB (Split System: Heat Pump with Remote Outdoor Unit-Air-Source) | Centrally-Ducted | WDLCURAH36ABK | WLN(C,W)424CA* | WFEU100C060B* | 35400 | 15.5 | 10 | 8.5 | 38500 | 35200 | 91.43% | 1.88 | 29400 | R-410A
213078937 | 2.98 | Yes | No | CARRIER | HRCU-A-CB (Split System: Heat Pump with Remote Outdoor Unit-Air-Source) | Centrally-Ducted | 38MURAQ36AB3* | CNPV*4821AL* | 58SU*B040M17**12 | 35800 | 16.5 | 10 | 8.1 | 38500 | 34800 | 90.39% | 2 | 29200 | R-410A
213078938 | 2.98 | Yes | Yes | BRYANT HEATING AND COOLING SYSTEMS | HRCU-A-CB (Split System: Heat Pump with Remote Outdoor Unit-Air-Source) | Centrally-Ducted | 38MURAQ36AB3* | CNPV*4821AL* | 83*SB60100M21*** | 35800 | 16.5 | 10 | 8.5 | 38500 | 34800 | 90.39% | 2 | 29200 | R-410A
213078939 | 2.98 | Yes | Yes | PAYNE HEATING AND COOLING | HRCU-A-CB (Split System: Heat Pump with Remote Outdoor Unit-Air-Source) | Centrally-Ducted | 38MURAQ36AB3* | CNPV*4821AL* | PG80MSUA60100C** | 35800 | 16.5 | 10 | 8.5 | 38500 | 34800 | 90.39% | 2 | 29200 | R-410A
213078940 | 2.98 | Yes | Yes | AIRQUEST | HRCU-A-CB (Split System: Heat Pump with Remote Outdoor Unit-Air-Source) | Centrally-Ducted | DLCURAH36ABK | EN(A,D,W)4X48L21** | *80MSU1002120A* | 35800 | 16.5 | 10 | 8.5 | 38500 | 34800 | 90.39% | 2 | 29200 | R-410A
213078941 | 2.98 | Yes | Yes | ARCOAIRE | HRCU-A-CB (Split System: Heat Pump with Remote Outdoor Unit-Air-Source) | Centrally-Ducted | DLCURAH36ABK | EN(A,D,W)4X48L21** | *80MSU1002120A* | 35800 | 16.5 | 10 | 8.5 | 38500 | 34800 | 90.39% | 2 | 29200 | R-410A
213078942 | 2.98 | Yes | Yes | COMFORTMAKER | HRCU-A-CB (Split System: Heat Pump with Remote Outdoor Unit-Air-Source) | Centrally-Ducted | DLCURAH36ABK | EN(A,D,W)4X48L21** | *80MSU1002120A* | 35800 | 16.5 | 10 | 8.5 | 38500 | 34800 | 90.39% | 2 | 29200 | R-410A
213078943 | 2.98 | Yes | Yes | DAY & NIGHT | HRCU-A-CB (Split System: Heat Pump with Remote Outdoor Unit-Air-Source) | Centrally-Ducted | DLCURAH36ABK | EN(A,D,W)4X48L21** | *80MSU1002120A* | 35800 | 16.5 | 10 | 8.5 | 38500 | 34800 | 90.39% | 2 | 29200 | R-410A
213078944 | 2.98 | Yes | Yes | HEIL | HRCU-A-CB (Split System: Heat Pump with Remote Outdoor Unit-Air-Source) | Centrally-Ducted | DLCURAH36ABK | EN(A,D,W)4X48L21** | *80MSU1002120A* | 35800 | 16.5 | 10 | 8.5 | 38500 | 34800 | 90.39% | 2 | 29200 | R-410A
213078945 | 2.98 | Yes | Yes | KEEPRITE | HRCU-A-CB (Split System: Heat Pump with Remote Outdoor Unit-Air-Source) | Centrally-Ducted | DLCURAH36ABK | EN(A,D,W)4X48L21** | *80MSU1002120A* | 35800 | 16.5 | 10 | 8.5 | 38500 | 34800 | 90.39% | 2 | 29200 | R-410A
213078946 | 2.98 | Yes | Yes | SMART COMFORT | HRCU-A-CB (Split System: Heat Pump with Remote Outdoor Unit-Air-Source) | Centrally-Ducted | DLCURAH36ABK | EN(A,D,W)4X48L21** | *80MSU1002120A* | 35800 | 16.5 | 10 | 8.5 | 38500 | 34800 | 90.39% | 2 | 29200 | R-410A
213078947 | 2.98 | Yes | Yes | TEMPSTAR | HRCU-A-CB (Split System: Heat Pump with Remote Outdoor Unit-Air-Source) | Centrally-Ducted | DLCURAH36ABK | EN(A,D,W)4X48L21** | *80MSU1002120A* | 35800 | 16.5 | 10 | 8.5 | 38500 | 34800 | 90.39% | 2 | 29200 | R-410A
213078948 | 2.98 | Yes | Yes | GRANDAIRE | HRCU-A-CB (Split System: Heat Pump with Remote Outdoor Unit-Air-Source) | Centrally-Ducted | WDLCURAH36ABK | WLN(C,W)484CA* | WFEU100C060B* | 35800 | 16.5 | 10 | 8.5 | 38500 | 34800 | 90.39% | 2 | 29200 | R-410A
213078949 | 2.9 | No | No | CARRIER | HRCU-A-CB (Split System: Heat Pump with Remote Outdoor Unit-Air-Source) | Centrally-Ducted | 38MURAQ36AB3* | CAP**3617AL* | 58SU*B060M17**16 | 34800 | 16 | 9.5 | 8.1 | 38500 | 35200 | 91.43% | 1.82 | 29400 | R-410A
213078950 | 2.9 | No | No | BRYANT HEATING AND COOLING SYSTEMS | HRCU-A-CB (Split System: Heat Pump with Remote Outdoor Unit-Air-Source) | Centrally-Ducted | 38MURAQ36AB3* | CAP**3617AL* | 83*SB36040M17*** | 34800 | 15.5 | 9.5 | 8.5 | 39000 | 35200 | 90.26% | 1.8 | 29400 | R-410A
213078951 | 2.9 | No | No | PAYNE HEATING AND COOLING | HRCU-A-CB (Split System: Heat Pump with Remote Outdoor Unit-Air-Source) | Centrally-Ducted | 38MURAQ36AB3* | CAP**3617AL* | PG80MSUA36040B** | 34800 | 15.5 | 9.5 | 8.5 | 39000 | 35200 | 90.26% | 1.8 | 29400 | R-410A
213078952 | 2.9 | No | No | AIRQUEST | HRCU-A-CB (Split System: Heat Pump with Remote Outdoor Unit-Air-Source) | Centrally-Ducted | DLCURAH36ABK | EA*4X36L17A* | *80MSU0401712A* | 34800 | 15.5 | 9.5 | 8.5 | 39000 | 35200 | 90.26% | 1.8 | 29400 | R-410A
213078953 | 2.9 | No | No | ARCOAIRE | HRCU-A-CB (Split System: Heat Pump with Remote Outdoor Unit-Air-Source) | Centrally-Ducted | DLCURAH36ABK | EA*4X36L17A* | *80MSU0401712A* | 34800 | 15.5 | 9.5 | 8.5 | 39000 | 35200 | 90.26% | 1.8 | 29400 | R-410A
213078954 | 2.9 | No | No | COMFORTMAKER | HRCU-A-CB (Split System: Heat Pump with Remote Outdoor Unit-Air-Source) | Centrally-Ducted | DLCURAH36ABK | EA*4X36L17A* | *80MSU0401712A* | 34800 | 15.5 | 9.5 | 8.5 | 39000 | 35200 | 90.26% | 1.8 | 29400 | R-410A
213078955 | 2.9 | No | No | DAY & NIGHT | HRCU-A-CB (Split System: Heat Pump with Remote Outdoor Unit-Air-Source) | Centrally-Ducted | DLCURAH36ABK | EA*4X36L17A* | *80MSU0401712A* | 34800 | 15.5 | 9.5 | 8.5 | 39000 | 35200 | 90.26% | 1.8 | 29400 | R-410A
213078956 | 2.9 | No | No | HEIL | HRCU-A-CB (Split System: Heat Pump with Remote Outdoor Unit-Air-Source) | Centrally-Ducted | DLCURAH36ABK | EA*4X36L17A* | *80MSU0401712A* | 34800 | 15.5 | 9.5 | 8.5 | 39000 | 35200 | 90.26% | 1.8 | 29400 | R-410A
213078957 | 2.9 | No | No | KEEPRITE | HRCU-A-CB (Split System: Heat Pump with Remote Outdoor Unit-Air-Source) | Centrally-Ducted | DLCURAH36ABK | EA*4X36L17A* | *80MSU0401712A* | 34800 | 15.5 | 9.5 | 8.5 | 39000 | 35200 | 90.26% | 1.8 | 29400 | R-410A
213078958 | 2.9 | No | No | SMART COMFORT | HRCU-A-CB (Split System: Heat Pump with Remote Outdoor Unit-Air-Source) | Centrally-Ducted | DLCURAH36ABK | EA*4X36L17A* | *80MSU0401712A* | 34800 | 15.5 | 9.5 | 8.5 | 39000 | 35200 | 90.26% | 1.8 | 29400 | R-410A
213078959 | 2.9 | No | No | TEMPSTAR | HRCU-A-CB (Split System: Heat Pump with Remote Outdoor Unit-Air-Source) | Centrally-Ducted | DLCURAH36ABK | EA*4X36L17A* | *80MSU0401712A* | 34800 | 15.5 | 9.5 | 8.5 | 39000 | 35200 | 90.26% | 1.8 | 29400 | R-410A
213078960 | 2.9 | No | No | GRANDAIRE | HRCU-A-CB (Split System: Heat Pump with Remote Outdoor Unit-Air-Source) | Centrally-Ducted | WDLCURAH36ABK | WLA*364BA* | WFEU040B036B* | 34800 | 15.5 | 9.5 | 8.5 | 39000 | 35200 | 90.26% | 1.8 | 29400 | R-410A
213078961 | 2.92 | No | No | CARRIER | HRCU-A-CB (Split System: Heat Pump with Remote Outdoor Unit-Air-Source) | Centrally-Ducted | 38MURAQ36AB3* | CAP**3621AL* | 58SU*B060M17**16 | 35000 | 16.5 | 9.5 | 8.1 | 38500 | 35000 | 90.91% | 1.8 | 29400 | R-410A
213078962 | 2.92 | No | No | BRYANT HEATING AND COOLING SYSTEMS | HRCU-A-CB (Split System: Heat Pump with Remote Outdoor Unit-Air-Source) | Centrally-Ducted | 38MURAQ36AB3* | CAP**3621AL* | 83*SB36040M17*** | 35000 | 16 | 9.5 | 8.1 | 38500 | 35200 | 91.43% | 1.8 | 29400 | R-410A
213078963 | 2.92 | No | No | PAYNE HEATING AND COOLING | HRCU-A-CB (Split System: Heat Pump with Remote Outdoor Unit-Air-Source) | Centrally-Ducted | 38MURAQ36AB3* | CAP**3621AL* | PG80MSUA36040B** | 35000 | 16 | 9.5 | 8.1 | 38500 | 35200 | 91.43% | 1.8 | 29400 | R-410A
213078964 | 2.92 | No | No | AIRQUEST | HRCU-A-CB (Split System: Heat Pump with Remote Outdoor Unit-Air-Source) | Centrally-Ducted | DLCURAH36ABK | EA*4X36L21A* | *80MSU0401712A* | 35000 | 16 | 9.5 | 8.1 | 38500 | 35200 | 91.43% | 1.8 | 29400 | R-410A
213078965 | 2.92 | No | No | ARCOAIRE | HRCU-A-CB (Split System: Heat Pump with Remote Outdoor Unit-Air-Source) | Centrally-Ducted | DLCURAH36ABK | EA*4X36L21A* | *80MSU0401712A* | 35000 | 16 | 9.5 | 8.1 | 38500 | 35200 | 91.43% | 1.8 | 29400 | R-410A
213078966 | 2.92 | No | No | COMFORTMAKER | HRCU-A-CB (Split System: Heat Pump with Remote Outdoor Unit-Air-Source) | Centrally-Ducted | DLCURAH36ABK | EA*4X36L21A* | *80MSU0401712A* | 35000 | 16 | 9.5 | 8.1 | 38500 | 35200 | 91.43% | 1.8 | 29400 | R-410A
213078967 | 2.92 | No | No | DAY & NIGHT | HRCU-A-CB (Split System: Heat Pump with Remote Outdoor Unit-Air-Source) | Centrally-Ducted | DLCURAH36ABK | EA*4X36L21A* | *80MSU0401712A* | 35000 | 16 | 9.5 | 8.1 | 38500 | 35200 | 91.43% | 1.8 | 29400 | R-410A
213078968 | 2.92 | No | No | HEIL | HRCU-A-CB (Split System: Heat Pump with Remote Outdoor Unit-Air-Source) | Centrally-Ducted | DLCURAH36ABK | EA*4X36L21A* | *80MSU0401712A* | 35000 | 16 | 9.5 | 8.1 | 38500 | 35200 | 91.43% | 1.8 | 29400 | R-410A
213078969 | 2.92 | No | No | KEEPRITE | HRCU-A-CB (Split System: Heat Pump with Remote Outdoor Unit-Air-Source) | Centrally-Ducted | DLCURAH36ABK | EA*4X36L21A* | *80MSU0401712A* | 35000 | 16 | 9.5 | 8.1 | 38500 | 35200 | 91.43% | 1.8 | 29400 | R-410A
213078970 | 2.92 | No | No | SMART COMFORT | HRCU-A-CB (Split System: Heat Pump with Remote Outdoor Unit-Air-Source) | Centrally-Ducted | DLCURAH36ABK | EA*4X36L21A* | *80MSU0401712A* | 35000 | 16 | 9.5 | 8.1 | 38500 | 35200 | 91.43% | 1.8 | 29400 | R-410A
213078971 | 2.92 | No | No | TEMPSTAR | HRCU-A-CB (Split System: Heat Pump with Remote Outdoor Unit-Air-Source) | Centrally-Ducted | DLCURAH36ABK | EA*4X36L21A* | *80MSU0401712A* | 35000 | 16 | 9.5 | 8.1 | 38500 | 35200 | 91.43% | 1.8 | 29400 | R-410A
213078972 | 2.92 | No | No | GRANDAIRE | HRCU-A-CB (Split System: Heat Pump with Remote Outdoor Unit-Air-Source) | Centrally-Ducted | WDLCURAH36ABK | WLA*364CA* | WFEU040B036B* | 35000 | 16 | 9.5 | 8.1 | 38500 | 35200 | 91.43% | 1.8 | 29400 | R-410A
213078973 | 3 | Yes | Yes | CARRIER | HRCU-A-CB (Split System: Heat Pump with Remote Outdoor Unit-Air-Source) | Centrally-Ducted | 38MURAQ36AB3* | CAP**3717AL* | 58SU*B060M17**16 | 36000 | 16 | 10 | 8.5 | 38500 | 34800 | 90.39% | 2.02 | 29200 | R-410A
213078974 | 3 | Yes | No | BRYANT HEATING AND COOLING SYSTEMS | HRCU-A-CB (Split System: Heat Pump with Remote Outdoor Unit-Air-Source) | Centrally-Ducted | 38MURAQ36AB3* | CAP**3717AL* | 83*SB36040M17*** | 36000 | 15.5 | 10 | 8.5 | 38500 | 34800 | 90.39% | 2.02 | 29200 | R-410A
213078975 | 3 | Yes | No | PAYNE HEATING AND COOLING | HRCU-A-CB (Split System: Heat Pump with Remote Outdoor Unit-Air-Source) | Centrally-Ducted | 38MURAQ36AB3* | CAP**3717AL* | PG80MSUA36040B** | 36000 | 15.5 | 10 | 8.5 | 38500 | 34800 | 90.39% | 2.02 | 29200 | R-410A
213078976 | 3 | Yes | No | AIRQUEST | HRCU-A-CB (Split System: Heat Pump with Remote Outdoor Unit-Air-Source) | Centrally-Ducted | DLCURAH36ABK | EA*4X37L17A* | *80MSU0401712A* | 36000 | 15.5 | 10 | 8.5 | 38500 | 34800 | 90.39% | 2.02 | 29200 | R-410A
213078977 | 3 | Yes | No | ARCOAIRE | HRCU-A-CB (Split System: Heat Pump with Remote Outdoor Unit-Air-Source) | Centrally-Ducted | DLCURAH36ABK | EA*4X37L17A* | *80MSU0401712A* | 36000 | 15.5 | 10 | 8.5 | 38500 | 34800 | 90.39% | 2.02 | 29200 | R-410A
213078978 | 3 | Yes | No | COMFORTMAKER | HRCU-A-CB (Split System: Heat Pump with Remote Outdoor Unit-Air-Source) | Centrally-Ducted | DLCURAH36ABK | EA*4X37L17A* | *80MSU0401712A* | 36000 | 15.5 | 10 | 8.5 | 38500 | 34800 | 90.39% | 2.02 | 29200 | R-410A
213078979 | 3 | Yes | No | DAY & NIGHT | HRCU-A-CB (Split System: Heat Pump with Remote Outdoor Unit-Air-Source) | Centrally-Ducted | DLCURAH36ABK | EA*4X37L17A* | *80MSU0401712A* | 36000 | 15.5 | 10 | 8.5 | 38500 | 34800 | 90.39% | 2.02 | 29200 | R-410A
213078980 | 3 | Yes | No | HEIL | HRCU-A-CB (Split System: Heat Pump with Remote Outdoor Unit-Air-Source) | Centrally-Ducted | DLCURAH36ABK | EA*4X37L17A* | *80MSU0401712A* | 36000 | 15.5 | 10 | 8.5 | 38500 | 34800 | 90.39% | 2.02 | 29200 | R-410A
213078981 | 3 | Yes | No | KEEPRITE | HRCU-A-CB (Split System: Heat Pump with Remote Outdoor Unit-Air-Source) | Centrally-Ducted | DLCURAH36ABK | EA*4X37L17A* | *80MSU0401712A* | 36000 | 15.5 | 10 | 8.5 | 38500 | 34800 | 90.39% | 2.02 | 29200 | R-410A
213078982 | 3 | Yes | No | SMART COMFORT | HRCU-A-CB (Split System: Heat Pump with Remote Outdoor Unit-Air-Source) | Centrally-Ducted | DLCURAH36ABK | EA*4X37L17A* | *80MSU0401712A* | 36000 | 15.5 | 10 | 8.5 | 38500 | 34800 | 90.39% | 2.02 | 29200 | R-410A
213078983 | 3 | Yes | No | TEMPSTAR | HRCU-A-CB (Split System: Heat Pump with Remote Outdoor Unit-Air-Source) | Centrally-Ducted | DLCURAH36ABK | EA*4X37L17A* | *80MSU0401712A* | 36000 | 15.5 | 10 | 8.5 | 38500 | 34800 | 90.39% | 2.02 | 29200 | R-410A
213078984 | 3 | Yes | No | GRANDAIRE | HRCU-A-CB (Split System: Heat Pump with Remote Outdoor Unit-Air-Source) | Centrally-Ducted | WDLCURAH36ABK | WLA*374BA* | WFEU040B036B* | 36000 | 15.5 | 10 | 8.5 | 38500 | 34800 | 90.39% | 2.02 | 29200 | R-410A
213078985 | 3.03 | Yes | Yes | CARRIER | HRCU-A-CB (Split System: Heat Pump with Remote Outdoor Unit-Air-Source) | Centrally-Ducted | 38MURAQ36AB3* | CAP**3721AL* | 58SU*B060M17**16 | 36400 | 16.5 | 10 | 8.5 | 38000 | 34800 | 91.58% | 2.08 | 29000 | R-410A
213078986 | 3.05 | Yes | Yes | BRYANT HEATING AND COOLING SYSTEMS | HRCU-A-CB (Split System: Heat Pump with Remote Outdoor Unit-Air-Source) | Centrally-Ducted | 38MURAQ36AB3* | CAP**3721AL* | 83*SB36040M17*** | 36600 | 16 | 10 | 8.5 | 38500 | 34800 | 90.39% | 2.08 | 29000 | R-410A
213078987 | 3.05 | Yes | Yes | PAYNE HEATING AND COOLING | HRCU-A-CB (Split System: Heat Pump with Remote Outdoor Unit-Air-Source) | Centrally-Ducted | 38MURAQ36AB3* | CAP**3721AL* | PG80MSUA36040B** | 36600 | 16 | 10 | 8.5 | 38500 | 34800 | 90.39% | 2.08 | 29000 | R-410A
213078988 | 3.05 | Yes | Yes | AIRQUEST | HRCU-A-CB (Split System: Heat Pump with Remote Outdoor Unit-Air-Source) | Centrally-Ducted | DLCURAH36ABK | EA*4X37L21A* | *80MSU0401712A* | 36600 | 16 | 10 | 8.5 | 38500 | 34800 | 90.39% | 2.08 | 29000 | R-410A
213078989 | 3.05 | Yes | Yes | ARCOAIRE | HRCU-A-CB (Split System: Heat Pump with Remote Outdoor Unit-Air-Source) | Centrally-Ducted | DLCURAH36ABK | EA*4X37L21A* | *80MSU0401712A* | 36600 | 16 | 10 | 8.5 | 38500 | 34800 | 90.39% | 2.08 | 29000 | R-410A
213078990 | 3.05 | Yes | Yes | COMFORTMAKER | HRCU-A-CB (Split System: Heat Pump with Remote Outdoor Unit-Air-Source) | Centrally-Ducted | DLCURAH36ABK | EA*4X37L21A* | *80MSU0401712A* | 36600 | 16 | 10 | 8.5 | 38500 | 34800 | 90.39% | 2.08 | 29000 | R-410A
213078991 | 3.05 | Yes | Yes | DAY & NIGHT | HRCU-A-CB (Split System: Heat Pump with Remote Outdoor Unit-Air-Source) | Centrally-Ducted | DLCURAH36ABK | EA*4X37L21A* | *80MSU0401712A* | 36600 | 16 | 10 | 8.5 | 38500 | 34800 | 90.39% | 2.08 | 29000 | R-410A
213078992 | 3.05 | Yes | Yes | HEIL | HRCU-A-CB (Split System: Heat Pump with Remote Outdoor Unit-Air-Source) | Centrally-Ducted | DLCURAH36ABK | EA*4X37L21A* | *80MSU0401712A* | 36600 | 16 | 10 | 8.5 | 38500 | 34800 | 90.39% | 2.08 | 29000 | R-410A
213078993 | 3.05 | Yes | Yes | KEEPRITE | HRCU-A-CB (Split System: Heat Pump with Remote Outdoor Unit-Air-Source) | Centrally-Ducted | DLCURAH36ABK | EA*4X37L21A* | *80MSU0401712A* | 36600 | 16 | 10 | 8.5 | 38500 | 34800 | 90.39% | 2.08 | 29000 | R-410A
213078994 | 3.05 | Yes | Yes | SMART COMFORT | HRCU-A-CB (Split System: Heat Pump with Remote Outdoor Unit-Air-Source) | Centrally-Ducted | DLCURAH36ABK | EA*4X37L21A* | *80MSU0401712A* | 36600 | 16 | 10 | 8.5 | 38500 | 34800 | 90.39% | 2.08 | 29000 | R-410A
213078995 | 3.05 | Yes | Yes | TEMPSTAR | HRCU-A-CB (Split System: Heat Pump with Remote Outdoor Unit-Air-Source) | Centrally-Ducted | DLCURAH36ABK | EA*4X37L21A* | *80MSU0401712A* | 36600 | 16 | 10 | 8.5 | 38500 | 34800 | 90.39% | 2.08 | 29000 | R-410A
213078996 | 3.05 | Yes | Yes | GRANDAIRE | HRCU-A-CB (Split System: Heat Pump with Remote Outdoor Unit-Air-Source) | Centrally-Ducted | WDLCURAH36ABK | WLA*374CA* | WFEU040B036B* | 36600 | 16 | 10 | 8.5 | 38500 | 34800 | 90.39% | 2.08 | 29000 | R-410A
213078997 | 2.93 | Yes | No | CARRIER | HRCU-A-CB (Split System: Heat Pump with Remote Outdoor Unit-Air-Source) | Centrally-Ducted | 38MURAQ36AB3* | CAP**4221AL* | 58SU*B060M17**16 | 35200 | 16.5 | 10 | 8.1 | 38500 | 35000 | 90.91% | 1.86 | 29200 | R-410A
213078998 | 2.93 | No | No | BRYANT HEATING AND COOLING SYSTEMS | HRCU-A-CB (Split System: Heat Pump with Remote Outdoor Unit-Air-Source) | Centrally-Ducted | 38MURAQ36AB3* | CAP**4221AL* | 83*SB36040M17*** | 35200 | 16 | 9.5 | 8.1 | 38500 | 35000 | 90.91% | 1.88 | 29200 | R-410A
213078999 | 2.93 | No | No | PAYNE HEATING AND COOLING | HRCU-A-CB (Split System: Heat Pump with Remote Outdoor Unit-Air-Source) | Centrally-Ducted | 38MURAQ36AB3* | CAP**4221AL* | PG80MSUA36040B** | 35200 | 16 | 9.5 | 8.1 | 38500 | 35000 | 90.91% | 1.88 | 29200 | R-410A
213079000 | 2.93 | No | No | AIRQUEST | HRCU-A-CB (Split System: Heat Pump with Remote Outdoor Unit-Air-Source) | Centrally-Ducted | DLCURAH36ABK | EA*4X42L21A* | *80MSU0401712A* | 35200 | 16 | 9.5 | 8.1 | 38500 | 35000 | 90.91% | 1.88 | 29200 | R-410A
213079001 | 2.93 | No | No | ARCOAIRE | HRCU-A-CB (Split System: Heat Pump with Remote Outdoor Unit-Air-Source) | Centrally-Ducted | DLCURAH36ABK | EA*4X42L21A* | *80MSU0401712A* | 35200 | 16 | 9.5 | 8.1 | 38500 | 35000 | 90.91% | 1.88 | 29200 | R-410A
213079002 | 2.93 | No | No | COMFORTMAKER | HRCU-A-CB (Split System: Heat Pump with Remote Outdoor Unit-Air-Source) | Centrally-Ducted | DLCURAH36ABK | EA*4X42L21A* | *80MSU0401712A* | 35200 | 16 | 9.5 | 8.1 | 38500 | 35000 | 90.91% | 1.88 | 29200 | R-410A
213079003 | 2.93 | No | No | DAY & NIGHT | HRCU-A-CB (Split System: Heat Pump with Remote Outdoor Unit-Air-Source) | Centrally-Ducted | DLCURAH36ABK | EA*4X42L21A* | *80MSU0401712A* | 35200 | 16 | 9.5 | 8.1 | 38500 | 35000 | 90.91% | 1.88 | 29200 | R-410A
213079004 | 2.93 | No | No | HEIL | HRCU-A-CB (Split System: Heat Pump with Remote Outdoor Unit-Air-Source) | Centrally-Ducted | DLCURAH36ABK | EA*4X42L21A* | *80MSU0401712A* | 35200 | 16 | 9.5 | 8.1 | 38500 | 35000 | 90.91% | 1.88 | 29200 | R-410A
213079005 | 2.93 | No | No | KEEPRITE | HRCU-A-CB (Split System: Heat Pump with Remote Outdoor Unit-Air-Source) | Centrally-Ducted | DLCURAH36ABK | EA*4X42L21A* | *80MSU0401712A* | 35200 | 16 | 9.5 | 8.1 | 38500 | 35000 | 90.91% | 1.88 | 29200 | R-410A
213079006 | 2.93 | No | No | SMART COMFORT | HRCU-A-CB (Split System: Heat Pump with Remote Outdoor Unit-Air-Source) | Centrally-Ducted | DLCURAH36ABK | EA*4X42L21A* | *80MSU0401712A* | 35200 | 16 | 9.5 | 8.1 | 38500 | 35000 | 90.91% | 1.88 | 29200 | R-410A
213079007 | 2.93 | No | No | TEMPSTAR | HRCU-A-CB (Split System: Heat Pump with Remote Outdoor Unit-Air-Source) | Centrally-Ducted | DLCURAH36ABK | EA*4X42L21A* | *80MSU0401712A* | 35200 | 16 | 9.5 | 8.1 | 38500 | 35000 | 90.91% | 1.88 | 29200 | R-410A
213079008 | 2.93 | No | No | GRANDAIRE | HRCU-A-CB (Split System: Heat Pump with Remote Outdoor Unit-Air-Source) | Centrally-Ducted | WDLCURAH36ABK | WLA*424CA* | WFEU040B036B* | 35200 | 16 | 9.5 | 8.1 | 38500 | 35000 | 90.91% | 1.88 | 29200 | R-410A
213079009 | 3.05 | Yes | Yes | CARRIER | HRCU-A-CB (Split System: Heat Pump with Remote Outdoor Unit-Air-Source) | Centrally-Ducted | 38MURAQ36AB3* | CAP**4321AL* | 58SU*B060M17**16 | 36600 | 16.5 | 10 | 8.5 | 38000 | 34800 | 91.58% | 2.08 | 29000 | R-410A
213079010 | 3.05 | Yes | Yes | BRYANT HEATING AND COOLING SYSTEMS | HRCU-A-CB (Split System: Heat Pump with Remote Outdoor Unit-Air-Source) | Centrally-Ducted | 38MURAQ36AB3* | CAP**4321AL* | 83*SB36040M17*** | 36600 | 16 | 10 | 8.5 | 38500 | 34800 | 90.39% | 2.08 | 29000 | R-410A
213079011 | 3.05 | Yes | Yes | PAYNE HEATING AND COOLING | HRCU-A-CB (Split System: Heat Pump with Remote Outdoor Unit-Air-Source) | Centrally-Ducted | 38MURAQ36AB3* | CAP**4321AL* | PG80MSUA36040B** | 36600 | 16 | 10 | 8.5 | 38500 | 34800 | 90.39% | 2.08 | 29000 | R-410A
213079012 | 3.05 | Yes | Yes | AIRQUEST | HRCU-A-CB (Split System: Heat Pump with Remote Outdoor Unit-Air-Source) | Centrally-Ducted | DLCURAH36ABK | EA*4X43L21A* | *80MSU0401712A* | 36600 | 16 | 10 | 8.5 | 38500 | 34800 | 90.39% | 2.08 | 29000 | R-410A
213079013 | 3.05 | Yes | Yes | ARCOAIRE | HRCU-A-CB (Split System: Heat Pump with Remote Outdoor Unit-Air-Source) | Centrally-Ducted | DLCURAH36ABK | EA*4X43L21A* | *80MSU0401712A* | 36600 | 16 | 10 | 8.5 | 38500 | 34800 | 90.39% | 2.08 | 29000 | R-410A
213079014 | 3.05 | Yes | Yes | COMFORTMAKER | HRCU-A-CB (Split System: Heat Pump with Remote Outdoor Unit-Air-Source) | Centrally-Ducted | DLCURAH36ABK | EA*4X43L21A* | *80MSU0401712A* | 36600 | 16 | 10 | 8.5 | 38500 | 34800 | 90.39% | 2.08 | 29000 | R-410A
213079015 | 3.05 | Yes | Yes | DAY & NIGHT | HRCU-A-CB (Split System: Heat Pump with Remote Outdoor Unit-Air-Source) | Centrally-Ducted | DLCURAH36ABK | EA*4X43L21A* | *80MSU0401712A* | 36600 | 16 | 10 | 8.5 | 38500 | 34800 | 90.39% | 2.08 | 29000 | R-410A
213079016 | 3.05 | Yes | Yes | HEIL | HRCU-A-CB (Split System: Heat Pump with Remote Outdoor Unit-Air-Source) | Centrally-Ducted | DLCURAH36ABK | EA*4X43L21A* | *80MSU0401712A* | 36600 | 16 | 10 | 8.5 | 38500 | 34800 | 90.39% | 2.08 | 29000 | R-410A
213079017 | 3.05 | Yes | Yes | KEEPRITE | HRCU-A-CB (Split System: Heat Pump with Remote Outdoor Unit-Air-Source) | Centrally-Ducted | DLCURAH36ABK | EA*4X43L21A* | *80MSU0401712A* | 36600 | 16 | 10 | 8.5 | 38500 | 34800 | 90.39% | 2.08 | 29000 | R-410A
213079018 | 3.05 | Yes | Yes | SMART COMFORT | HRCU-A-CB (Split System: Heat Pump with Remote Outdoor Unit-Air-Source) | Centrally-Ducted | DLCURAH36ABK | EA*4X43L21A* | *80MSU0401712A* | 36600 | 16 | 10 | 8.5 | 38500 | 34800 | 90.39% | 2.08 | 29000 | R-410A
213079019 | 3.05 | Yes | Yes | TEMPSTAR | HRCU-A-CB (Split System: Heat Pump with Remote Outdoor Unit-Air-Source) | Centrally-Ducted | DLCURAH36ABK | EA*4X43L21A* | *80MSU0401712A* | 36600 | 16 | 10 | 8.5 | 38500 | 34800 | 90.39% | 2.08 | 29000 | R-410A
213079020 | 3.05 | Yes | Yes | GRANDAIRE | HRCU-A-CB (Split System: Heat Pump with Remote Outdoor Unit-Air-Source) | Centrally-Ducted | WDLCURAH36ABK | WLA*434CA* | WFEU040B036B* | 36600 | 16 | 10 | 8.5 | 38500 | 34800 | 90.39% | 2.08 | 29000 | R-410A
213079045 | 2.95 | Yes | No | CARRIER | HRCU-A-CB (Split System: Heat Pump with Remote Outdoor Unit-Air-Source) | Centrally-Ducted | 38MURAQ36AB3* | CNPV*4217AL* | 58SU*B060M17**16 | 35400 | 16 | 10 | 8.1 | 38500 | 35000 | 90.91% | 1.96 | 29200 | R-410A
213079046 | 2.95 | Yes | No | BRYANT HEATING AND COOLING SYSTEMS | HRCU-A-CB (Split System: Heat Pump with Remote Outdoor Unit-Air-Source) | Centrally-Ducted | 38MURAQ36AB3* | CNPV*4217AL* | 83*SB36040M17*** | 35400 | 15.5 | 10 | 8.5 | 39000 | 34800 | 89.23% | 1.94 | 29200 | R-410A
213079047 | 2.95 | Yes | No | PAYNE HEATING AND COOLING | HRCU-A-CB (Split System: Heat Pump with Remote Outdoor Unit-Air-Source) | Centrally-Ducted | 38MURAQ36AB3* | CNPV*4217AL* | PG80MSUA36040B** | 35400 | 15.5 | 10 | 8.5 | 39000 | 34800 | 89.23% | 1.94 | 29200 | R-410A
213079048 | 2.95 | Yes | No | AIRQUEST | HRCU-A-CB (Split System: Heat Pump with Remote Outdoor Unit-Air-Source) | Centrally-Ducted | DLCURAH36ABK | END4X42L17** | *80MSU0401712A* | 35400 | 15.5 | 10 | 8.5 | 39000 | 34800 | 89.23% | 1.94 | 29200 | R-410A
213079049 | 2.95 | Yes | No | ARCOAIRE | HRCU-A-CB (Split System: Heat Pump with Remote Outdoor Unit-Air-Source) | Centrally-Ducted | DLCURAH36ABK | END4X42L17** | *80MSU0401712A* | 35400 | 15.5 | 10 | 8.5 | 39000 | 34800 | 89.23% | 1.94 | 29200 | R-410A
213079050 | 2.95 | Yes | No | COMFORTMAKER | HRCU-A-CB (Split System: Heat Pump with Remote Outdoor Unit-Air-Source) | Centrally-Ducted | DLCURAH36ABK | END4X42L17** | *80MSU0401712A* | 35400 | 15.5 | 10 | 8.5 | 39000 | 34800 | 89.23% | 1.94 | 29200 | R-410A
213079051 | 2.95 | Yes | No | DAY & NIGHT | HRCU-A-CB (Split System: Heat Pump with Remote Outdoor Unit-Air-Source) | Centrally-Ducted | DLCURAH36ABK | END4X42L17** | *80MSU0401712A* | 35400 | 15.5 | 10 | 8.5 | 39000 | 34800 | 89.23% | 1.94 | 29200 | R-410A
213079052 | 2.95 | Yes | No | HEIL | HRCU-A-CB (Split System: Heat Pump with Remote Outdoor Unit-Air-Source) | Centrally-Ducted | DLCURAH36ABK | END4X42L17** | *80MSU0401712A* | 35400 | 15.5 | 10 | 8.5 | 39000 | 34800 | 89.23% | 1.94 | 29200 | R-410A
213079053 | 2.95 | Yes | No | KEEPRITE | HRCU-A-CB (Split System: Heat Pump with Remote Outdoor Unit-Air-Source) | Centrally-Ducted | DLCURAH36ABK | END4X42L17** | *80MSU0401712A* | 35400 | 15.5 | 10 | 8.5 | 39000 | 34800 | 89.23% | 1.94 | 29200 | R-410A
213079054 | 2.95 | Yes | No | SMART COMFORT | HRCU-A-CB (Split System: Heat Pump with Remote Outdoor Unit-Air-Source) | Centrally-Ducted | DLCURAH36ABK | END4X42L17** | *80MSU0401712A* | 35400 | 15.5 | 10 | 8.5 | 39000 | 34800 | 89.23% | 1.94 | 29200 | R-410A
213079055 | 2.95 | Yes | No | TEMPSTAR | HRCU-A-CB (Split System: Heat Pump with Remote Outdoor Unit-Air-Source) | Centrally-Ducted | DLCURAH36ABK | END4X42L17** | *80MSU0401712A* | 35400 | 15.5 | 10 | 8.5 | 39000 | 34800 | 89.23% | 1.94 | 29200 | R-410A
213079056 | 2.95 | Yes | No | GRANDAIRE | HRCU-A-CB (Split System: Heat Pump with Remote Outdoor Unit-Air-Source) | Centrally-Ducted | WDLCURAH36ABK | WLNC424BA* | WFEU040B036B* | 35400 | 15.5 | 10 | 8.5 | 39000 | 34800 | 89.23% | 1.94 | 29200 | R-410A
213079069 | 2.98 | Yes | No | CARRIER | HRCU-A-CB (Split System: Heat Pump with Remote Outdoor Unit-Air-Source) | Centrally-Ducted | 38MURAQ36AB3* | CNPV*4821AL* | 58SU*B060M17**16 | 35800 | 16.5 | 10 | 8.1 | 38500 | 34800 | 90.39% | 2 | 29000 | R-410A
213079070 | 2.98 | Yes | No | BRYANT HEATING AND COOLING SYSTEMS | HRCU-A-CB (Split System: Heat Pump with Remote Outdoor Unit-Air-Source) | Centrally-Ducted | 38MURAQ36AB3* | CNPV*4821AL* | 83*SB36040M17*** | 35800 | 16.5 | 10 | 8.1 | 38500 | 34800 | 90.39% | 2 | 29200 | R-410A
213079071 | 2.98 | Yes | No | PAYNE HEATING AND COOLING | HRCU-A-CB (Split System: Heat Pump with Remote Outdoor Unit-Air-Source) | Centrally-Ducted | 38MURAQ36AB3* | CNPV*4821AL* | PG80MSUA36040B** | 35800 | 16.5 | 10 | 8.1 | 38500 | 34800 | 90.39% | 2 | 29200 | R-410A
213079072 | 2.98 | Yes | No | AIRQUEST | HRCU-A-CB (Split System: Heat Pump with Remote Outdoor Unit-Air-Source) | Centrally-Ducted | DLCURAH36ABK | EN(A,D,W)4X48L21** | *80MSU0401712A* | 35800 | 16.5 | 10 | 8.1 | 38500 | 34800 | 90.39% | 2 | 29200 | R-410A
213079073 | 2.98 | Yes | No | ARCOAIRE | HRCU-A-CB (Split System: Heat Pump with Remote Outdoor Unit-Air-Source) | Centrally-Ducted | DLCURAH36ABK | EN(A,D,W)4X48L21** | *80MSU0401712A* | 35800 | 16.5 | 10 | 8.1 | 38500 | 34800 | 90.39% | 2 | 29200 | R-410A
213079074 | 2.98 | Yes | No | COMFORTMAKER | HRCU-A-CB (Split System: Heat Pump with Remote Outdoor Unit-Air-Source) | Centrally-Ducted | DLCURAH36ABK | EN(A,D,W)4X48L21** | *80MSU0401712A* | 35800 | 16.5 | 10 | 8.1 | 38500 | 34800 | 90.39% | 2 | 29200 | R-410A
213079075 | 2.98 | Yes | No | DAY & NIGHT | HRCU-A-CB (Split System: Heat Pump with Remote Outdoor Unit-Air-Source) | Centrally-Ducted | DLCURAH36ABK | EN(A,D,W)4X48L21** | *80MSU0401712A* | 35800 | 16.5 | 10 | 8.1 | 38500 | 34800 | 90.39% | 2 | 29200 | R-410A
213079076 | 2.98 | Yes | No | HEIL | HRCU-A-CB (Split System: Heat Pump with Remote Outdoor Unit-Air-Source) | Centrally-Ducted | DLCURAH36ABK | EN(A,D,W)4X48L21** | *80MSU0401712A* | 35800 | 16.5 | 10 | 8.1 | 38500 | 34800 | 90.39% | 2 | 29200 | R-410A
213079077 | 2.98 | Yes | No | KEEPRITE | HRCU-A-CB (Split System: Heat Pump with Remote Outdoor Unit-Air-Source) | Centrally-Ducted | DLCURAH36ABK | EN(A,D,W)4X48L21** | *80MSU0401712A* | 35800 | 16.5 | 10 | 8.1 | 38500 | 34800 | 90.39% | 2 | 29200 | R-410A
213079078 | 2.98 | Yes | No | SMART COMFORT | HRCU-A-CB (Split System: Heat Pump with Remote Outdoor Unit-Air-Source) | Centrally-Ducted | DLCURAH36ABK | EN(A,D,W)4X48L21** | *80MSU0401712A* | 35800 | 16.5 | 10 | 8.1 | 38500 | 34800 | 90.39% | 2 | 29200 | R-410A
213079079 | 2.98 | Yes | No | TEMPSTAR | HRCU-A-CB (Split System: Heat Pump with Remote Outdoor Unit-Air-Source) | Centrally-Ducted | DLCURAH36ABK | EN(A,D,W)4X48L21** | *80MSU0401712A* | 35800 | 16.5 | 10 | 8.1 | 38500 | 34800 | 90.39% | 2 | 29200 | R-410A
213079080 | 2.98 | Yes | No | GRANDAIRE | HRCU-A-CB (Split System: Heat Pump with Remote Outdoor Unit-Air-Source) | Centrally-Ducted | WDLCURAH36ABK | WLN(C,W)484CA* | WFEU040B036B* | 35800 | 16.5 | 10 | 8.1 | 38500 | 34800 | 90.39% | 2 | 29200 | R-410A
213079081 | 2.9 | No | No | CARRIER | HRCU-A-CB (Split System: Heat Pump with Remote Outdoor Unit-Air-Source) | Centrally-Ducted | 38MURAQ36AB3* | CAP**3621AL* | 58SU*B080M21**20 | 34800 | 16.5 | 9.5 | 8.1 | 38500 | 35200 | 91.43% | 1.82 | 29400 | R-410A
213079082 | 2.92 | No | No | BRYANT HEATING AND COOLING SYSTEMS | HRCU-A-CB (Split System: Heat Pump with Remote Outdoor Unit-Air-Source) | Centrally-Ducted | 38MURAQ36AB3* | CAP**3621AL* | 83*SB48060M17*** | 35000 | 16.5 | 9.5 | 8.1 | 38500 | 35000 | 90.91% | 1.8 | 29400 | R-410A
213079083 | 2.92 | No | No | PAYNE HEATING AND COOLING | HRCU-A-CB (Split System: Heat Pump with Remote Outdoor Unit-Air-Source) | Centrally-Ducted | 38MURAQ36AB3* | CAP**3621AL* | PG80MSUA48060B** | 35000 | 16.5 | 9.5 | 8.1 | 38500 | 35000 | 90.91% | 1.8 | 29400 | R-410A
213079084 | 2.92 | No | No | AIRQUEST | HRCU-A-CB (Split System: Heat Pump with Remote Outdoor Unit-Air-Source) | Centrally-Ducted | DLCURAH36ABK | EA*4X36L21A* | *80MSU0601716A* | 35000 | 16.5 | 9.5 | 8.1 | 38500 | 35000 | 90.91% | 1.8 | 29400 | R-410A
213079085 | 2.92 | No | No | ARCOAIRE | HRCU-A-CB (Split System: Heat Pump with Remote Outdoor Unit-Air-Source) | Centrally-Ducted | DLCURAH36ABK | EA*4X36L21A* | *80MSU0601716A* | 35000 | 16.5 | 9.5 | 8.1 | 38500 | 35000 | 90.91% | 1.8 | 29400 | R-410A
213079086 | 2.92 | No | No | COMFORTMAKER | HRCU-A-CB (Split System: Heat Pump with Remote Outdoor Unit-Air-Source) | Centrally-Ducted | DLCURAH36ABK | EA*4X36L21A* | *80MSU0601716A* | 35000 | 16.5 | 9.5 | 8.1 | 38500 | 35000 | 90.91% | 1.8 | 29400 | R-410A
213079087 | 2.92 | No | No | DAY & NIGHT | HRCU-A-CB (Split System: Heat Pump with Remote Outdoor Unit-Air-Source) | Centrally-Ducted | DLCURAH36ABK | EA*4X36L21A* | *80MSU0601716A* | 35000 | 16.5 | 9.5 | 8.1 | 38500 | 35000 | 90.91% | 1.8 | 29400 | R-410A
213079088 | 2.92 | No | No | HEIL | HRCU-A-CB (Split System: Heat Pump with Remote Outdoor Unit-Air-Source) | Centrally-Ducted | DLCURAH36ABK | EA*4X36L21A* | *80MSU0601716A* | 35000 | 16.5 | 9.5 | 8.1 | 38500 | 35000 | 90.91% | 1.8 | 29400 | R-410A
213079089 | 2.92 | No | No | KEEPRITE | HRCU-A-CB (Split System: Heat Pump with Remote Outdoor Unit-Air-Source) | Centrally-Ducted | DLCURAH36ABK | EA*4X36L21A* | *80MSU0601716A* | 35000 | 16.5 | 9.5 | 8.1 | 38500 | 35000 | 90.91% | 1.8 | 29400 | R-410A
213079090 | 2.92 | No | No | SMART COMFORT | HRCU-A-CB (Split System: Heat Pump with Remote Outdoor Unit-Air-Source) | Centrally-Ducted | DLCURAH36ABK | EA*4X36L21A* | *80MSU0601716A* | 35000 | 16.5 | 9.5 | 8.1 | 38500 | 35000 | 90.91% | 1.8 | 29400 | R-410A
213079091 | 2.92 | No | No | TEMPSTAR | HRCU-A-CB (Split System: Heat Pump with Remote Outdoor Unit-Air-Source) | Centrally-Ducted | DLCURAH36ABK | EA*4X36L21A* | *80MSU0601716A* | 35000 | 16.5 | 9.5 | 8.1 | 38500 | 35000 | 90.91% | 1.8 | 29400 | R-410A
213079092 | 2.92 | No | No | GRANDAIRE | HRCU-A-CB (Split System: Heat Pump with Remote Outdoor Unit-Air-Source) | Centrally-Ducted | WDLCURAH36ABK | WLA*364CA* | WFEU060B048B* | 35000 | 16.5 | 9.5 | 8.1 | 38500 | 35000 | 90.91% | 1.8 | 29400 | R-410A
213079093 | 3.05 | Yes | Yes | CARRIER | HRCU-A-CB (Split System: Heat Pump with Remote Outdoor Unit-Air-Source) | Centrally-Ducted | 38MURAQ36AB3* | CAP**3721AL* | 58SU*B080M21**20 | 36600 | 16.5 | 10 | 8.5 | 38000 | 34600 | 91.05% | 2.08 | 29000 | R-410A
213079094 | 3.03 | Yes | Yes | BRYANT HEATING AND COOLING SYSTEMS | HRCU-A-CB (Split System: Heat Pump with Remote Outdoor Unit-Air-Source) | Centrally-Ducted | 38MURAQ36AB3* | CAP**3721AL* | 83*SB48060M17*** | 36400 | 16.5 | 10 | 8.5 | 38000 | 34800 | 91.58% | 2.08 | 29000 | R-410A
213079095 | 3.03 | Yes | Yes | PAYNE HEATING AND COOLING | HRCU-A-CB (Split System: Heat Pump with Remote Outdoor Unit-Air-Source) | Centrally-Ducted | 38MURAQ36AB3* | CAP**3721AL* | PG80MSUA48060B** | 36400 | 16.5 | 10 | 8.5 | 38000 | 34800 | 91.58% | 2.08 | 29000 | R-410A
213079096 | 3.03 | Yes | Yes | AIRQUEST | HRCU-A-CB (Split System: Heat Pump with Remote Outdoor Unit-Air-Source) | Centrally-Ducted | DLCURAH36ABK | EA*4X37L21A* | *80MSU0601716A* | 36400 | 16.5 | 10 | 8.5 | 38000 | 34800 | 91.58% | 2.08 | 29000 | R-410A
213079097 | 3.03 | Yes | Yes | ARCOAIRE | HRCU-A-CB (Split System: Heat Pump with Remote Outdoor Unit-Air-Source) | Centrally-Ducted | DLCURAH36ABK | EA*4X37L21A* | *80MSU0601716A* | 36400 | 16.5 | 10 | 8.5 | 38000 | 34800 | 91.58% | 2.08 | 29000 | R-410A
213079098 | 3.03 | Yes | Yes | COMFORTMAKER | HRCU-A-CB (Split System: Heat Pump with Remote Outdoor Unit-Air-Source) | Centrally-Ducted | DLCURAH36ABK | EA*4X37L21A* | *80MSU0601716A* | 36400 | 16.5 | 10 | 8.5 | 38000 | 34800 | 91.58% | 2.08 | 29000 | R-410A
213079099 | 3.03 | Yes | Yes | DAY & NIGHT | HRCU-A-CB (Split System: Heat Pump with Remote Outdoor Unit-Air-Source) | Centrally-Ducted | DLCURAH36ABK | EA*4X37L21A* | *80MSU0601716A* | 36400 | 16.5 | 10 | 8.5 | 38000 | 34800 | 91.58% | 2.08 | 29000 | R-410A
213079100 | 3.03 | Yes | Yes | HEIL | HRCU-A-CB (Split System: Heat Pump with Remote Outdoor Unit-Air-Source) | Centrally-Ducted | DLCURAH36ABK | EA*4X37L21A* | *80MSU0601716A* | 36400 | 16.5 | 10 | 8.5 | 38000 | 34800 | 91.58% | 2.08 | 29000 | R-410A
213079101 | 3.03 | Yes | Yes | KEEPRITE | HRCU-A-CB (Split System: Heat Pump with Remote Outdoor Unit-Air-Source) | Centrally-Ducted | DLCURAH36ABK | EA*4X37L21A* | *80MSU0601716A* | 36400 | 16.5 | 10 | 8.5 | 38000 | 34800 | 91.58% | 2.08 | 29000 | R-410A
213079102 | 3.03 | Yes | Yes | SMART COMFORT | HRCU-A-CB (Split System: Heat Pump with Remote Outdoor Unit-Air-Source) | Centrally-Ducted | DLCURAH36ABK | EA*4X37L21A* | *80MSU0601716A* | 36400 | 16.5 | 10 | 8.5 | 38000 | 34800 | 91.58% | 2.08 | 29000 | R-410A
213079103 | 3.03 | Yes | Yes | TEMPSTAR | HRCU-A-CB (Split System: Heat Pump with Remote Outdoor Unit-Air-Source) | Centrally-Ducted | DLCURAH36ABK | EA*4X37L21A* | *80MSU0601716A* | 36400 | 16.5 | 10 | 8.5 | 38000 | 34800 | 91.58% | 2.08 | 29000 | R-410A
213079104 | 3.03 | Yes | Yes | GRANDAIRE | HRCU-A-CB (Split System: Heat Pump with Remote Outdoor Unit-Air-Source) | Centrally-Ducted | WDLCURAH36ABK | WLA*374CA* | WFEU060B048B* | 36400 | 16.5 | 10 | 8.5 | 38000 | 34800 | 91.58% | 2.08 | 29000 | R-410A
213079105 | 2.92 | Yes | No | CARRIER | HRCU-A-CB (Split System: Heat Pump with Remote Outdoor Unit-Air-Source) | Centrally-Ducted | 38MURAQ36AB3* | CAP**4221AL* | 58SU*B080M21**20 | 35000 | 16.5 | 10 | 8.1 | 38500 | 35000 | 90.91% | 1.9 | 29200 | R-410A
213079106 | 2.93 | Yes | No | BRYANT HEATING AND COOLING SYSTEMS | HRCU-A-CB (Split System: Heat Pump with Remote Outdoor Unit-Air-Source) | Centrally-Ducted | 38MURAQ36AB3* | CAP**4221AL* | 83*SB48060M17*** | 35200 | 16.5 | 10 | 8.1 | 38500 | 35000 | 90.91% | 1.86 | 29200 | R-410A
213079107 | 2.93 | Yes | No | PAYNE HEATING AND COOLING | HRCU-A-CB (Split System: Heat Pump with Remote Outdoor Unit-Air-Source) | Centrally-Ducted | 38MURAQ36AB3* | CAP**4221AL* | PG80MSUA48060B** | 35200 | 16.5 | 10 | 8.1 | 38500 | 35000 | 90.91% | 1.86 | 29200 | R-410A
213079108 | 2.93 | Yes | No | AIRQUEST | HRCU-A-CB (Split System: Heat Pump with Remote Outdoor Unit-Air-Source) | Centrally-Ducted | DLCURAH36ABK | EA*4X42L21A* | *80MSU0601716A* | 35200 | 16.5 | 10 | 8.1 | 38500 | 35000 | 90.91% | 1.86 | 29200 | R-410A
213079109 | 2.93 | Yes | No | ARCOAIRE | HRCU-A-CB (Split System: Heat Pump with Remote Outdoor Unit-Air-Source) | Centrally-Ducted | DLCURAH36ABK | EA*4X42L21A* | *80MSU0601716A* | 35200 | 16.5 | 10 | 8.1 | 38500 | 35000 | 90.91% | 1.86 | 29200 | R-410A
213079110 | 2.93 | Yes | No | COMFORTMAKER | HRCU-A-CB (Split System: Heat Pump with Remote Outdoor Unit-Air-Source) | Centrally-Ducted | DLCURAH36ABK | EA*4X42L21A* | *80MSU0601716A* | 35200 | 16.5 | 10 | 8.1 | 38500 | 35000 | 90.91% | 1.86 | 29200 | R-410A
213079111 | 2.93 | Yes | No | DAY & NIGHT | HRCU-A-CB (Split System: Heat Pump with Remote Outdoor Unit-Air-Source) | Centrally-Ducted | DLCURAH36ABK | EA*4X42L21A* | *80MSU0601716A* | 35200 | 16.5 | 10 | 8.1 | 38500 | 35000 | 90.91% | 1.86 | 29200 | R-410A
213079112 | 2.93 | Yes | No | HEIL | HRCU-A-CB (Split System: Heat Pump with Remote Outdoor Unit-Air-Source) | Centrally-Ducted | DLCURAH36ABK | EA*4X42L21A* | *80MSU0601716A* | 35200 | 16.5 | 10 | 8.1 | 38500 | 35000 | 90.91% | 1.86 | 29200 | R-410A
213079113 | 2.93 | Yes | No | KEEPRITE | HRCU-A-CB (Split System: Heat Pump with Remote Outdoor Unit-Air-Source) | Centrally-Ducted | DLCURAH36ABK | EA*4X42L21A* | *80MSU0601716A* | 35200 | 16.5 | 10 | 8.1 | 38500 | 35000 | 90.91% | 1.86 | 29200 | R-410A
213079114 | 2.93 | Yes | No | SMART COMFORT | HRCU-A-CB (Split System: Heat Pump with Remote Outdoor Unit-Air-Source) | Centrally-Ducted | DLCURAH36ABK | EA*4X42L21A* | *80MSU0601716A* | 35200 | 16.5 | 10 | 8.1 | 38500 | 35000 | 90.91% | 1.86 | 29200 | R-410A
213079115 | 2.93 | Yes | No | TEMPSTAR | HRCU-A-CB (Split System: Heat Pump with Remote Outdoor Unit-Air-Source) | Centrally-Ducted | DLCURAH36ABK | EA*4X42L21A* | *80MSU0601716A* | 35200 | 16.5 | 10 | 8.1 | 38500 | 35000 | 90.91% | 1.86 | 29200 | R-410A
213079116 | 2.93 | Yes | No | GRANDAIRE | HRCU-A-CB (Split System: Heat Pump with Remote Outdoor Unit-Air-Source) | Centrally-Ducted | WDLCURAH36ABK | WLA*424CA* | WFEU060B048B* | 35200 | 16.5 | 10 | 8.1 | 38500 | 35000 | 90.91% | 1.86 | 29200 | R-410A
213079117 | 2.93 | Yes | No | CARRIER | HRCU-A-CB (Split System: Heat Pump with Remote Outdoor Unit-Air-Source) | Centrally-Ducted | 38MURAQ36AB3* | CAP**4224AL* | 58SU*B080M21**20 | 35200 | 16.5 | 10 | 8.1 | 38500 | 35000 | 90.91% | 1.9 | 29200 | R-410A
213079118 | 2.93 | Yes | No | BRYANT HEATING AND COOLING SYSTEMS | HRCU-A-CB (Split System: Heat Pump with Remote Outdoor Unit-Air-Source) | Centrally-Ducted | 38MURAQ36AB3* | CAP**4224AL* | 83*SB48060M17*** | 35200 | 16.5 | 10 | 8.1 | 38500 | 35000 | 90.91% | 1.88 | 29200 | R-410A
213079119 | 2.93 | Yes | No | PAYNE HEATING AND COOLING | HRCU-A-CB (Split System: Heat Pump with Remote Outdoor Unit-Air-Source) | Centrally-Ducted | 38MURAQ36AB3* | CAP**4224AL* | PG80MSUA48060B** | 35200 | 16.5 | 10 | 8.1 | 38500 | 35000 | 90.91% | 1.88 | 29200 | R-410A
213079120 | 2.93 | Yes | No | AIRQUEST | HRCU-A-CB (Split System: Heat Pump with Remote Outdoor Unit-Air-Source) | Centrally-Ducted | DLCURAH36ABK | EA*4X42L24A* | *80MSU0601716A* | 35200 | 16.5 | 10 | 8.1 | 38500 | 35000 | 90.91% | 1.88 | 29200 | R-410A
213079121 | 2.93 | Yes | No | ARCOAIRE | HRCU-A-CB (Split System: Heat Pump with Remote Outdoor Unit-Air-Source) | Centrally-Ducted | DLCURAH36ABK | EA*4X42L24A* | *80MSU0601716A* | 35200 | 16.5 | 10 | 8.1 | 38500 | 35000 | 90.91% | 1.88 | 29200 | R-410A
213079122 | 2.93 | Yes | No | COMFORTMAKER | HRCU-A-CB (Split System: Heat Pump with Remote Outdoor Unit-Air-Source) | Centrally-Ducted | DLCURAH36ABK | EA*4X42L24A* | *80MSU0601716A* | 35200 | 16.5 | 10 | 8.1 | 38500 | 35000 | 90.91% | 1.88 | 29200 | R-410A
213079123 | 2.93 | Yes | No | DAY & NIGHT | HRCU-A-CB (Split System: Heat Pump with Remote Outdoor Unit-Air-Source) | Centrally-Ducted | DLCURAH36ABK | EA*4X42L24A* | *80MSU0601716A* | 35200 | 16.5 | 10 | 8.1 | 38500 | 35000 | 90.91% | 1.88 | 29200 | R-410A
213079124 | 2.93 | Yes | No | HEIL | HRCU-A-CB (Split System: Heat Pump with Remote Outdoor Unit-Air-Source) | Centrally-Ducted | DLCURAH36ABK | EA*4X42L24A* | *80MSU0601716A* | 35200 | 16.5 | 10 | 8.1 | 38500 | 35000 | 90.91% | 1.88 | 29200 | R-410A
213079125 | 2.93 | Yes | No | KEEPRITE | HRCU-A-CB (Split System: Heat Pump with Remote Outdoor Unit-Air-Source) | Centrally-Ducted | DLCURAH36ABK | EA*4X42L24A* | *80MSU0601716A* | 35200 | 16.5 | 10 | 8.1 | 38500 | 35000 | 90.91% | 1.88 | 29200 | R-410A
213079126 | 2.93 | Yes | No | SMART COMFORT | HRCU-A-CB (Split System: Heat Pump with Remote Outdoor Unit-Air-Source) | Centrally-Ducted | DLCURAH36ABK | EA*4X42L24A* | *80MSU0601716A* | 35200 | 16.5 | 10 | 8.1 | 38500 | 35000 | 90.91% | 1.88 | 29200 | R-410A
213079127 | 2.93 | Yes | No | TEMPSTAR | HRCU-A-CB (Split System: Heat Pump with Remote Outdoor Unit-Air-Source) | Centrally-Ducted | DLCURAH36ABK | EA*4X42L24A* | *80MSU0601716A* | 35200 | 16.5 | 10 | 8.1 | 38500 | 35000 | 90.91% | 1.88 | 29200 | R-410A
213079128 | 2.93 | Yes | No | GRANDAIRE | HRCU-A-CB (Split System: Heat Pump with Remote Outdoor Unit-Air-Source) | Centrally-Ducted | WDLCURAH36ABK | WLA*424DA* | WFEU060B048B* | 35200 | 16.5 | 10 | 8.1 | 38500 | 34800 | 90.39% | 2.06 | 29000 | R-410A
213079129 | 3.05 | Yes | Yes | CARRIER | HRCU-A-CB (Split System: Heat Pump with Remote Outdoor Unit-Air-Source) | Centrally-Ducted | 38MURAQ36AB3* | CAP**4321AL* | 58SU*B080M21**20 | 36600 | 16.5 | 10 | 8.5 | 38000 | 34600 | 91.05% | 2.08 | 29000 | R-410A
213079130 | 3.05 | Yes | Yes | BRYANT HEATING AND COOLING SYSTEMS | HRCU-A-CB (Split System: Heat Pump with Remote Outdoor Unit-Air-Source) | Centrally-Ducted | 38MURAQ36AB3* | CAP**4321AL* | 83*SB48060M17*** | 36600 | 16.5 | 10 | 8.5 | 38000 | 34800 | 91.58% | 2.08 | 29000 | R-410A
213079131 | 3.05 | Yes | Yes | PAYNE HEATING AND COOLING | HRCU-A-CB (Split System: Heat Pump with Remote Outdoor Unit-Air-Source) | Centrally-Ducted | 38MURAQ36AB3* | CAP**4321AL* | PG80MSUA48060B** | 36600 | 16.5 | 10 | 8.5 | 38000 | 34800 | 91.58% | 2.08 | 29000 | R-410A
213079132 | 3.05 | Yes | Yes | AIRQUEST | HRCU-A-CB (Split System: Heat Pump with Remote Outdoor Unit-Air-Source) | Centrally-Ducted | DLCURAH36ABK | EA*4X43L21A* | *80MSU0601716A* | 36600 | 16.5 | 10 | 8.5 | 38000 | 34800 | 91.58% | 2.08 | 29000 | R-410A
213079133 | 3.05 | Yes | Yes | ARCOAIRE | HRCU-A-CB (Split System: Heat Pump with Remote Outdoor Unit-Air-Source) | Centrally-Ducted | DLCURAH36ABK | EA*4X43L21A* | *80MSU0601716A* | 36600 | 16.5 | 10 | 8.5 | 38000 | 34800 | 91.58% | 2.08 | 29000 | R-410A
213079134 | 3.05 | Yes | Yes | COMFORTMAKER | HRCU-A-CB (Split System: Heat Pump with Remote Outdoor Unit-Air-Source) | Centrally-Ducted | DLCURAH36ABK | EA*4X43L21A* | *80MSU0601716A* | 36600 | 16.5 | 10 | 8.5 | 38000 | 34800 | 91.58% | 2.08 | 29000 | R-410A
213079135 | 3.05 | Yes | Yes | DAY & NIGHT | HRCU-A-CB (Split System: Heat Pump with Remote Outdoor Unit-Air-Source) | Centrally-Ducted | DLCURAH36ABK | EA*4X43L21A* | *80MSU0601716A* | 36600 | 16.5 | 10 | 8.5 | 38000 | 34800 | 91.58% | 2.08 | 29000 | R-410A
213079136 | 3.05 | Yes | Yes | HEIL | HRCU-A-CB (Split System: Heat Pump with Remote Outdoor Unit-Air-Source) | Centrally-Ducted | DLCURAH36ABK | EA*4X43L21A* | *80MSU0601716A* | 36600 | 16.5 | 10 | 8.5 | 38000 | 34800 | 91.58% | 2.08 | 29000 | R-410A
213079137 | 3.05 | Yes | Yes | KEEPRITE | HRCU-A-CB (Split System: Heat Pump with Remote Outdoor Unit-Air-Source) | Centrally-Ducted | DLCURAH36ABK | EA*4X43L21A* | *80MSU0601716A* | 36600 | 16.5 | 10 | 8.5 | 38000 | 34800 | 91.58% | 2.08 | 29000 | R-410A
213079138 | 3.05 | Yes | Yes | SMART COMFORT | HRCU-A-CB (Split System: Heat Pump with Remote Outdoor Unit-Air-Source) | Centrally-Ducted | DLCURAH36ABK | EA*4X43L21A* | *80MSU0601716A* | 36600 | 16.5 | 10 | 8.5 | 38000 | 34800 | 91.58% | 2.08 | 29000 | R-410A
213079139 | 3.05 | Yes | Yes | TEMPSTAR | HRCU-A-CB (Split System: Heat Pump with Remote Outdoor Unit-Air-Source) | Centrally-Ducted | DLCURAH36ABK | EA*4X43L21A* | *80MSU0601716A* | 36600 | 16.5 | 10 | 8.5 | 38000 | 34800 | 91.58% | 2.08 | 29000 | R-410A
213079140 | 3.05 | Yes | Yes | GRANDAIRE | HRCU-A-CB (Split System: Heat Pump with Remote Outdoor Unit-Air-Source) | Centrally-Ducted | WDLCURAH36ABK | WLA*434CA* | WFEU060B048B* | 36600 | 16.5 | 10 | 8.5 | 38000 | 34800 | 91.58% | 2.08 | 29000 | R-410A
213079141 | 3.02 | Yes | Yes | CARRIER | HRCU-A-CB (Split System: Heat Pump with Remote Outdoor Unit-Air-Source) | Centrally-Ducted | 38MURAQ36AB3* | CAP**4821AL* | 58SU*B080M21**20 | 36200 | 16.5 | 10 | 8.5 | 38000 | 34600 | 91.05% | 2.06 | 28800 | R-410A
213079142 | 2.97 | Yes | Yes | BRYANT HEATING AND COOLING SYSTEMS | HRCU-A-CB (Split System: Heat Pump with Remote Outdoor Unit-Air-Source) | Centrally-Ducted | 38MURAQ36AB3* | CAP**4821AL* | 83*SB48060M17*** | 35600 | 16.5 | 10 | 8.5 | 37800 | 34600 | 91.53% | 2.06 | 29000 | R-410A
213079143 | 2.97 | Yes | Yes | PAYNE HEATING AND COOLING | HRCU-A-CB (Split System: Heat Pump with Remote Outdoor Unit-Air-Source) | Centrally-Ducted | 38MURAQ36AB3* | CAP**4821AL* | PG80MSUA48060B** | 35600 | 16.5 | 10 | 8.5 | 37800 | 34600 | 91.53% | 2.06 | 29000 | R-410A
213079144 | 2.97 | Yes | Yes | AIRQUEST | HRCU-A-CB (Split System: Heat Pump with Remote Outdoor Unit-Air-Source) | Centrally-Ducted | DLCURAH36ABK | EA*4X48L21A* | *80MSU0601716A* | 35600 | 16.5 | 10 | 8.5 | 37800 | 34600 | 91.53% | 2.06 | 29000 | R-410A
213079145 | 2.97 | Yes | Yes | ARCOAIRE | HRCU-A-CB (Split System: Heat Pump with Remote Outdoor Unit-Air-Source) | Centrally-Ducted | DLCURAH36ABK | EA*4X48L21A* | *80MSU0601716A* | 35600 | 16.5 | 10 | 8.5 | 37800 | 34600 | 91.53% | 2.06 | 29000 | R-410A
213079146 | 2.97 | Yes | Yes | COMFORTMAKER | HRCU-A-CB (Split System: Heat Pump with Remote Outdoor Unit-Air-Source) | Centrally-Ducted | DLCURAH36ABK | EA*4X48L21A* | *80MSU0601716A* | 35600 | 16.5 | 10 | 8.5 | 37800 | 34600 | 91.53% | 2.06 | 29000 | R-410A
213079147 | 2.97 | Yes | Yes | DAY & NIGHT | HRCU-A-CB (Split System: Heat Pump with Remote Outdoor Unit-Air-Source) | Centrally-Ducted | DLCURAH36ABK | EA*4X48L21A* | *80MSU0601716A* | 35600 | 16.5 | 10 | 8.5 | 37800 | 34600 | 91.53% | 2.06 | 29000 | R-410A
213079148 | 2.97 | Yes | Yes | HEIL | HRCU-A-CB (Split System: Heat Pump with Remote Outdoor Unit-Air-Source) | Centrally-Ducted | DLCURAH36ABK | EA*4X48L21A* | *80MSU0601716A* | 35600 | 16.5 | 10 | 8.5 | 37800 | 34600 | 91.53% | 2.06 | 29000 | R-410A
213079149 | 2.97 | Yes | Yes | KEEPRITE | HRCU-A-CB (Split System: Heat Pump with Remote Outdoor Unit-Air-Source) | Centrally-Ducted | DLCURAH36ABK | EA*4X48L21A* | *80MSU0601716A* | 35600 | 16.5 | 10 | 8.5 | 37800 | 34600 | 91.53% | 2.06 | 29000 | R-410A
213079150 | 2.97 | Yes | Yes | SMART COMFORT | HRCU-A-CB (Split System: Heat Pump with Remote Outdoor Unit-Air-Source) | Centrally-Ducted | DLCURAH36ABK | EA*4X48L21A* | *80MSU0601716A* | 35600 | 16.5 | 10 | 8.5 | 37800 | 34600 | 91.53% | 2.06 | 29000 | R-410A
213079151 | 2.97 | Yes | Yes | TEMPSTAR | HRCU-A-CB (Split System: Heat Pump with Remote Outdoor Unit-Air-Source) | Centrally-Ducted | DLCURAH36ABK | EA*4X48L21A* | *80MSU0601716A* | 35600 | 16.5 | 10 | 8.5 | 37800 | 34600 | 91.53% | 2.06 | 29000 | R-410A
213079152 | 2.97 | Yes | Yes | GRANDAIRE | HRCU-A-CB (Split System: Heat Pump with Remote Outdoor Unit-Air-Source) | Centrally-Ducted | WDLCURAH36ABK | WLA*484CA* | WFEU060B048B* | 35600 | 16.5 | 10 | 8.5 | 37800 | 34600 | 91.53% | 2.06 | 29000 | R-410A
213079177 | 2.98 | Yes | No | CARRIER | HRCU-A-CB (Split System: Heat Pump with Remote Outdoor Unit-Air-Source) | Centrally-Ducted | 38MURAQ36AB3* | CNPV*4821AL* | 58SU*B080M21**20 | 35800 | 17 | 10.5 | 8.1 | 38000 | 34800 | 91.58% | 2.04 | 29200 | R-410A
213079178 | 2.98 | Yes | No | BRYANT HEATING AND COOLING SYSTEMS | HRCU-A-CB (Split System: Heat Pump with Remote Outdoor Unit-Air-Source) | Centrally-Ducted | 38MURAQ36AB3* | CNPV*4821AL* | 83*SB48060M17*** | 35800 | 16.5 | 10 | 8.1 | 38500 | 34800 | 90.39% | 2 | 29000 | R-410A
213079179 | 2.98 | Yes | No | PAYNE HEATING AND COOLING | HRCU-A-CB (Split System: Heat Pump with Remote Outdoor Unit-Air-Source) | Centrally-Ducted | 38MURAQ36AB3* | CNPV*4821AL* | PG80MSUA48060B** | 35800 | 16.5 | 10 | 8.1 | 38500 | 34800 | 90.39% | 2 | 29000 | R-410A
213079180 | 2.98 | Yes | No | AIRQUEST | HRCU-A-CB (Split System: Heat Pump with Remote Outdoor Unit-Air-Source) | Centrally-Ducted | DLCURAH36ABK | EN(A,D,W)4X48L21** | *80MSU0601716A* | 35800 | 16.5 | 10 | 8.1 | 38500 | 34800 | 90.39% | 2 | 29000 | R-410A
213079181 | 2.98 | Yes | No | ARCOAIRE | HRCU-A-CB (Split System: Heat Pump with Remote Outdoor Unit-Air-Source) | Centrally-Ducted | DLCURAH36ABK | EN(A,D,W)4X48L21** | *80MSU0601716A* | 35800 | 16.5 | 10 | 8.1 | 38500 | 34800 | 90.39% | 2 | 29000 | R-410A
213079182 | 2.98 | Yes | No | COMFORTMAKER | HRCU-A-CB (Split System: Heat Pump with Remote Outdoor Unit-Air-Source) | Centrally-Ducted | DLCURAH36ABK | EN(A,D,W)4X48L21** | *80MSU0601716A* | 35800 | 16.5 | 10 | 8.1 | 38500 | 34800 | 90.39% | 2 | 29000 | R-410A
213079183 | 2.98 | Yes | No | DAY & NIGHT | HRCU-A-CB (Split System: Heat Pump with Remote Outdoor Unit-Air-Source) | Centrally-Ducted | DLCURAH36ABK | EN(A,D,W)4X48L21** | *80MSU0601716A* | 35800 | 16.5 | 10 | 8.1 | 38500 | 34800 | 90.39% | 2 | 29000 | R-410A
213079184 | 2.98 | Yes | No | HEIL | HRCU-A-CB (Split System: Heat Pump with Remote Outdoor Unit-Air-Source) | Centrally-Ducted | DLCURAH36ABK | EN(A,D,W)4X48L21** | *80MSU0601716A* | 35800 | 16.5 | 10 | 8.1 | 38500 | 34800 | 90.39% | 2 | 29000 | R-410A
213079185 | 2.98 | Yes | No | KEEPRITE | HRCU-A-CB (Split System: Heat Pump with Remote Outdoor Unit-Air-Source) | Centrally-Ducted | DLCURAH36ABK | EN(A,D,W)4X48L21** | *80MSU0601716A* | 35800 | 16.5 | 10 | 8.1 | 38500 | 34800 | 90.39% | 2 | 29000 | R-410A
213079186 | 2.98 | Yes | No | SMART COMFORT | HRCU-A-CB (Split System: Heat Pump with Remote Outdoor Unit-Air-Source) | Centrally-Ducted | DLCURAH36ABK | EN(A,D,W)4X48L21** | *80MSU0601716A* | 35800 | 16.5 | 10 | 8.1 | 38500 | 34800 | 90.39% | 2 | 29000 | R-410A
213079187 | 2.98 | Yes | No | TEMPSTAR | HRCU-A-CB (Split System: Heat Pump with Remote Outdoor Unit-Air-Source) | Centrally-Ducted | DLCURAH36ABK | EN(A,D,W)4X48L21** | *80MSU0601716A* | 35800 | 16.5 | 10 | 8.1 | 38500 | 34800 | 90.39% | 2 | 29000 | R-410A
213079188 | 2.98 | Yes | No | GRANDAIRE | HRCU-A-CB (Split System: Heat Pump with Remote Outdoor Unit-Air-Source) | Centrally-Ducted | WDLCURAH36ABK | WLN(C,W)484CA* | WFEU060B048B* | 35800 | 16.5 | 10 | 8.1 | 38500 | 34800 | 90.39% | 2 | 29000 | R-410A
213079189 | 2.98 | Yes | No | CARRIER | HRCU-A-CB (Split System: Heat Pump with Remote Outdoor Unit-Air-Source) | Centrally-Ducted | 38MURAQ36AB3* | CNPV*4824AL* | 58SU*B080M21**20 | 35800 | 17 | 10.5 | 8.1 | 38000 | 34800 | 91.58% | 2.04 | 29200 | R-410A
213079190 | 2.98 | Yes | No | BRYANT HEATING AND COOLING SYSTEMS | HRCU-A-CB (Split System: Heat Pump with Remote Outdoor Unit-Air-Source) | Centrally-Ducted | 38MURAQ36AB3* | CNPV*4824AL* | 83*SB48060M17*** | 35800 | 17 | 10.5 | 8.1 | 38000 | 34800 | 91.58% | 2 | 29200 | R-410A
213079191 | 2.98 | Yes | No | PAYNE HEATING AND COOLING | HRCU-A-CB (Split System: Heat Pump with Remote Outdoor Unit-Air-Source) | Centrally-Ducted | 38MURAQ36AB3* | CNPV*4824AL* | PG80MSUA48060B** | 35800 | 17 | 10.5 | 8.1 | 38000 | 34800 | 91.58% | 2 | 29200 | R-410A
213079192 | 2.98 | Yes | No | AIRQUEST | HRCU-A-CB (Split System: Heat Pump with Remote Outdoor Unit-Air-Source) | Centrally-Ducted | DLCURAH36ABK | EN(A,D)4X48L24** | *80MSU0601716A* | 35800 | 17 | 10.5 | 8.1 | 38000 | 34800 | 91.58% | 2 | 29200 | R-410A
213079193 | 2.98 | Yes | No | ARCOAIRE | HRCU-A-CB (Split System: Heat Pump with Remote Outdoor Unit-Air-Source) | Centrally-Ducted | DLCURAH36ABK | EN(A,D)4X48L24** | *80MSU0601716A* | 35800 | 17 | 10.5 | 8.1 | 38000 | 34800 | 91.58% | 2 | 29200 | R-410A
213079194 | 2.98 | Yes | No | COMFORTMAKER | HRCU-A-CB (Split System: Heat Pump with Remote Outdoor Unit-Air-Source) | Centrally-Ducted | DLCURAH36ABK | EN(A,D)4X48L24** | *80MSU0601716A* | 35800 | 17 | 10.5 | 8.1 | 38000 | 34800 | 91.58% | 2 | 29200 | R-410A
213079195 | 2.98 | Yes | No | DAY & NIGHT | HRCU-A-CB (Split System: Heat Pump with Remote Outdoor Unit-Air-Source) | Centrally-Ducted | DLCURAH36ABK | EN(A,D)4X48L24** | *80MSU0601716A* | 35800 | 17 | 10.5 | 8.1 | 38000 | 34800 | 91.58% | 2 | 29200 | R-410A
213079196 | 2.98 | Yes | No | HEIL | HRCU-A-CB (Split System: Heat Pump with Remote Outdoor Unit-Air-Source) | Centrally-Ducted | DLCURAH36ABK | EN(A,D)4X48L24** | *80MSU0601716A* | 35800 | 17 | 10.5 | 8.1 | 38000 | 34800 | 91.58% | 2 | 29200 | R-410A
213079197 | 2.98 | Yes | No | KEEPRITE | HRCU-A-CB (Split System: Heat Pump with Remote Outdoor Unit-Air-Source) | Centrally-Ducted | DLCURAH36ABK | EN(A,D)4X48L24** | *80MSU0601716A* | 35800 | 17 | 10.5 | 8.1 | 38000 | 34800 | 91.58% | 2 | 29200 | R-410A
213079198 | 2.98 | Yes | No | SMART COMFORT | HRCU-A-CB (Split System: Heat Pump with Remote Outdoor Unit-Air-Source) | Centrally-Ducted | DLCURAH36ABK | EN(A,D)4X48L24** | *80MSU0601716A* | 35800 | 17 | 10.5 | 8.1 | 38000 | 34800 | 91.58% | 2 | 29200 | R-410A
213079199 | 2.98 | Yes | No | TEMPSTAR | HRCU-A-CB (Split System: Heat Pump with Remote Outdoor Unit-Air-Source) | Centrally-Ducted | DLCURAH36ABK | EN(A,D)4X48L24** | *80MSU0601716A* | 35800 | 17 | 10.5 | 8.1 | 38000 | 34800 | 91.58% | 2 | 29200 | R-410A
213079200 | 2.98 | Yes | No | GRANDAIRE | HRCU-A-CB (Split System: Heat Pump with Remote Outdoor Unit-Air-Source) | Centrally-Ducted | WDLCURAH36ABK | WLNC484DA* | WFEU060B048B* | 35800 | 17 | 10.5 | 8.1 | 38000 | 28000 | 73.68% | 1.78 | 23400 | R-410A
213079201 | 2.92 | No | No | CARRIER | HRCU-A-CB (Split System: Heat Pump with Remote Outdoor Unit-Air-Source) | Centrally-Ducted | 38MURAQ36AB3* | CAP**3621AL* | 58SU*B100M21**20 | 35000 | 16 | 9.5 | 8.5 | 38500 | 35200 | 91.43% | 1.8 | 29400 | R-410A
213079202 | 2.9 | No | No | BRYANT HEATING AND COOLING SYSTEMS | HRCU-A-CB (Split System: Heat Pump with Remote Outdoor Unit-Air-Source) | Centrally-Ducted | 38MURAQ36AB3* | CAP**3621AL* | 83*SB60080M21*** | 34800 | 16.5 | 9.5 | 8.1 | 38500 | 35200 | 91.43% | 1.82 | 29400 | R-410A
213079203 | 2.9 | No | No | PAYNE HEATING AND COOLING | HRCU-A-CB (Split System: Heat Pump with Remote Outdoor Unit-Air-Source) | Centrally-Ducted | 38MURAQ36AB3* | CAP**3621AL* | PG80MSUA60080C** | 34800 | 16.5 | 9.5 | 8.1 | 38500 | 35200 | 91.43% | 1.82 | 29400 | R-410A
213079204 | 2.9 | No | No | AIRQUEST | HRCU-A-CB (Split System: Heat Pump with Remote Outdoor Unit-Air-Source) | Centrally-Ducted | DLCURAH36ABK | EA*4X36L21A* | *80MSU0802120A* | 34800 | 16.5 | 9.5 | 8.1 | 38500 | 35200 | 91.43% | 1.82 | 29400 | R-410A
213079205 | 2.9 | No | No | ARCOAIRE | HRCU-A-CB (Split System: Heat Pump with Remote Outdoor Unit-Air-Source) | Centrally-Ducted | DLCURAH36ABK | EA*4X36L21A* | *80MSU0802120A* | 34800 | 16.5 | 9.5 | 8.1 | 38500 | 35200 | 91.43% | 1.82 | 29400 | R-410A
213079206 | 2.9 | No | No | COMFORTMAKER | HRCU-A-CB (Split System: Heat Pump with Remote Outdoor Unit-Air-Source) | Centrally-Ducted | DLCURAH36ABK | EA*4X36L21A* | *80MSU0802120A* | 34800 | 16.5 | 9.5 | 8.1 | 38500 | 35200 | 91.43% | 1.82 | 29400 | R-410A
213079207 | 2.9 | No | No | DAY & NIGHT | HRCU-A-CB (Split System: Heat Pump with Remote Outdoor Unit-Air-Source) | Centrally-Ducted | DLCURAH36ABK | EA*4X36L21A* | *80MSU0802120A* | 34800 | 16.5 | 9.5 | 8.1 | 38500 | 35200 | 91.43% | 1.82 | 29400 | R-410A
213079208 | 2.9 | No | No | HEIL | HRCU-A-CB (Split System: Heat Pump with Remote Outdoor Unit-Air-Source) | Centrally-Ducted | DLCURAH36ABK | EA*4X36L21A* | *80MSU0802120A* | 34800 | 16.5 | 9.5 | 8.1 | 38500 | 35200 | 91.43% | 1.82 | 29400 | R-410A
213079209 | 2.9 | No | No | KEEPRITE | HRCU-A-CB (Split System: Heat Pump with Remote Outdoor Unit-Air-Source) | Centrally-Ducted | DLCURAH36ABK | EA*4X36L21A* | *80MSU0802120A* | 34800 | 16.5 | 9.5 | 8.1 | 38500 | 35200 | 91.43% | 1.82 | 29400 | R-410A
213079210 | 2.9 | No | No | SMART COMFORT | HRCU-A-CB (Split System: Heat Pump with Remote Outdoor Unit-Air-Source) | Centrally-Ducted | DLCURAH36ABK | EA*4X36L21A* | *80MSU0802120A* | 34800 | 16.5 | 9.5 | 8.1 | 38500 | 35200 | 91.43% | 1.82 | 29400 | R-410A
213079211 | 2.9 | No | No | TEMPSTAR | HRCU-A-CB (Split System: Heat Pump with Remote Outdoor Unit-Air-Source) | Centrally-Ducted | DLCURAH36ABK | EA*4X36L21A* | *80MSU0802120A* | 34800 | 16.5 | 9.5 | 8.1 | 38500 | 35200 | 91.43% | 1.82 | 29400 | R-410A
213079212 | 2.9 | No | No | GRANDAIRE | HRCU-A-CB (Split System: Heat Pump with Remote Outdoor Unit-Air-Source) | Centrally-Ducted | WDLCURAH36ABK | WLA*364CA* | WFEU080C060B* | 34800 | 16.5 | 9.5 | 8.1 | 38500 | 35200 | 91.43% | 1.82 | 29400 | R-410A
213079213 | 3.03 | Yes | Yes | CARRIER | HRCU-A-CB (Split System: Heat Pump with Remote Outdoor Unit-Air-Source) | Centrally-Ducted | 38MURAQ36AB3* | CAP**3721AL* | 58SU*B100M21**20 | 36400 | 16 | 10 | 8.5 | 38000 | 34800 | 91.58% | 2.1 | 29200 | R-410A
213079214 | 3.05 | Yes | Yes | BRYANT HEATING AND COOLING SYSTEMS | HRCU-A-CB (Split System: Heat Pump with Remote Outdoor Unit-Air-Source) | Centrally-Ducted | 38MURAQ36AB3* | CAP**3721AL* | 83*SB60080M21*** | 36600 | 16.5 | 10 | 8.5 | 38000 | 34600 | 91.05% | 2.08 | 29000 | R-410A
213079215 | 3.05 | Yes | Yes | PAYNE HEATING AND COOLING | HRCU-A-CB (Split System: Heat Pump with Remote Outdoor Unit-Air-Source) | Centrally-Ducted | 38MURAQ36AB3* | CAP**3721AL* | PG80MSUA60080C** | 36600 | 16.5 | 10 | 8.5 | 38000 | 34600 | 91.05% | 2.08 | 29000 | R-410A
213079216 | 3.05 | Yes | Yes | AIRQUEST | HRCU-A-CB (Split System: Heat Pump with Remote Outdoor Unit-Air-Source) | Centrally-Ducted | DLCURAH36ABK | EA*4X37L21A* | *80MSU0802120A* | 36600 | 16.5 | 10 | 8.5 | 38000 | 34600 | 91.05% | 2.08 | 29000 | R-410A
213079217 | 3.05 | Yes | Yes | ARCOAIRE | HRCU-A-CB (Split System: Heat Pump with Remote Outdoor Unit-Air-Source) | Centrally-Ducted | DLCURAH36ABK | EA*4X37L21A* | *80MSU0802120A* | 36600 | 16.5 | 10 | 8.5 | 38000 | 34600 | 91.05% | 2.08 | 29000 | R-410A
213079218 | 3.05 | Yes | Yes | COMFORTMAKER | HRCU-A-CB (Split System: Heat Pump with Remote Outdoor Unit-Air-Source) | Centrally-Ducted | DLCURAH36ABK | EA*4X37L21A* | *80MSU0802120A* | 36600 | 16.5 | 10 | 8.5 | 38000 | 34600 | 91.05% | 2.08 | 29000 | R-410A
213079219 | 3.05 | Yes | Yes | DAY & NIGHT | HRCU-A-CB (Split System: Heat Pump with Remote Outdoor Unit-Air-Source) | Centrally-Ducted | DLCURAH36ABK | EA*4X37L21A* | *80MSU0802120A* | 36600 | 16.5 | 10 | 8.5 | 38000 | 34600 | 91.05% | 2.08 | 29000 | R-410A
213079220 | 3.05 | Yes | Yes | HEIL | HRCU-A-CB (Split System: Heat Pump with Remote Outdoor Unit-Air-Source) | Centrally-Ducted | DLCURAH36ABK | EA*4X37L21A* | *80MSU0802120A* | 36600 | 16.5 | 10 | 8.5 | 38000 | 34600 | 91.05% | 2.08 | 29000 | R-410A
213079221 | 3.05 | Yes | Yes | KEEPRITE | HRCU-A-CB (Split System: Heat Pump with Remote Outdoor Unit-Air-Source) | Centrally-Ducted | DLCURAH36ABK | EA*4X37L21A* | *80MSU0802120A* | 36600 | 16.5 | 10 | 8.5 | 38000 | 34600 | 91.05% | 2.08 | 29000 | R-410A
213079222 | 3.05 | Yes | Yes | SMART COMFORT | HRCU-A-CB (Split System: Heat Pump with Remote Outdoor Unit-Air-Source) | Centrally-Ducted | DLCURAH36ABK | EA*4X37L21A* | *80MSU0802120A* | 36600 | 16.5 | 10 | 8.5 | 38000 | 34600 | 91.05% | 2.08 | 29000 | R-410A
213079223 | 3.05 | Yes | Yes | TEMPSTAR | HRCU-A-CB (Split System: Heat Pump with Remote Outdoor Unit-Air-Source) | Centrally-Ducted | DLCURAH36ABK | EA*4X37L21A* | *80MSU0802120A* | 36600 | 16.5 | 10 | 8.5 | 38000 | 34600 | 91.05% | 2.08 | 29000 | R-410A
213079224 | 3.05 | Yes | Yes | GRANDAIRE | HRCU-A-CB (Split System: Heat Pump with Remote Outdoor Unit-Air-Source) | Centrally-Ducted | WDLCURAH36ABK | WLA*374CA* | WFEU080C060B* | 36600 | 16.5 | 10 | 8.5 | 38000 | 34600 | 91.05% | 2.08 | 29000 | R-410A
213079225 | 2.93 | No | No | CARRIER | HRCU-A-CB (Split System: Heat Pump with Remote Outdoor Unit-Air-Source) | Centrally-Ducted | 38MURAQ36AB3* | CAP**4221AL* | 58SU*B100M21**20 | 35200 | 16 | 9.5 | 8.5 | 38500 | 35000 | 90.91% | 1.88 | 29400 | R-410A
213079226 | 2.92 | Yes | No | BRYANT HEATING AND COOLING SYSTEMS | HRCU-A-CB (Split System: Heat Pump with Remote Outdoor Unit-Air-Source) | Centrally-Ducted | 38MURAQ36AB3* | CAP**4221AL* | 83*SB60080M21*** | 35000 | 16.5 | 10 | 8.1 | 38500 | 35000 | 90.91% | 1.9 | 29200 | R-410A
213079227 | 2.92 | Yes | No | PAYNE HEATING AND COOLING | HRCU-A-CB (Split System: Heat Pump with Remote Outdoor Unit-Air-Source) | Centrally-Ducted | 38MURAQ36AB3* | CAP**4221AL* | PG80MSUA60080C** | 35000 | 16.5 | 10 | 8.1 | 38500 | 35000 | 90.91% | 1.9 | 29200 | R-410A
213079228 | 2.92 | Yes | No | AIRQUEST | HRCU-A-CB (Split System: Heat Pump with Remote Outdoor Unit-Air-Source) | Centrally-Ducted | DLCURAH36ABK | EA*4X42L21A* | *80MSU0802120A* | 35000 | 16.5 | 10 | 8.1 | 38500 | 35000 | 90.91% | 1.9 | 29200 | R-410A
213079229 | 2.92 | Yes | No | ARCOAIRE | HRCU-A-CB (Split System: Heat Pump with Remote Outdoor Unit-Air-Source) | Centrally-Ducted | DLCURAH36ABK | EA*4X42L21A* | *80MSU0802120A* | 35000 | 16.5 | 10 | 8.1 | 38500 | 35000 | 90.91% | 1.9 | 29200 | R-410A
213079230 | 2.92 | Yes | No | COMFORTMAKER | HRCU-A-CB (Split System: Heat Pump with Remote Outdoor Unit-Air-Source) | Centrally-Ducted | DLCURAH36ABK | EA*4X42L21A* | *80MSU0802120A* | 35000 | 16.5 | 10 | 8.1 | 38500 | 35000 | 90.91% | 1.9 | 29200 | R-410A
213079231 | 2.92 | Yes | No | DAY & NIGHT | HRCU-A-CB (Split System: Heat Pump with Remote Outdoor Unit-Air-Source) | Centrally-Ducted | DLCURAH36ABK | EA*4X42L21A* | *80MSU0802120A* | 35000 | 16.5 | 10 | 8.1 | 38500 | 35000 | 90.91% | 1.9 | 29200 | R-410A
213079232 | 2.92 | Yes | No | HEIL | HRCU-A-CB (Split System: Heat Pump with Remote Outdoor Unit-Air-Source) | Centrally-Ducted | DLCURAH36ABK | EA*4X42L21A* | *80MSU0802120A* | 35000 | 16.5 | 10 | 8.1 | 38500 | 35000 | 90.91% | 1.9 | 29200 | R-410A
213079233 | 2.92 | Yes | No | KEEPRITE | HRCU-A-CB (Split System: Heat Pump with Remote Outdoor Unit-Air-Source) | Centrally-Ducted | DLCURAH36ABK | EA*4X42L21A* | *80MSU0802120A* | 35000 | 16.5 | 10 | 8.1 | 38500 | 35000 | 90.91% | 1.9 | 29200 | R-410A
213079234 | 2.92 | Yes | No | SMART COMFORT | HRCU-A-CB (Split System: Heat Pump with Remote Outdoor Unit-Air-Source) | Centrally-Ducted | DLCURAH36ABK | EA*4X42L21A* | *80MSU0802120A* | 35000 | 16.5 | 10 | 8.1 | 38500 | 35000 | 90.91% | 1.9 | 29200 | R-410A
213079235 | 2.92 | Yes | No | TEMPSTAR | HRCU-A-CB (Split System: Heat Pump with Remote Outdoor Unit-Air-Source) | Centrally-Ducted | DLCURAH36ABK | EA*4X42L21A* | *80MSU0802120A* | 35000 | 16.5 | 10 | 8.1 | 38500 | 35000 | 90.91% | 1.9 | 29200 | R-410A
213079236 | 2.92 | Yes | No | GRANDAIRE | HRCU-A-CB (Split System: Heat Pump with Remote Outdoor Unit-Air-Source) | Centrally-Ducted | WDLCURAH36ABK | WLA*424CA* | WFEU080C060B* | 35000 | 16.5 | 10 | 8.1 | 38500 | 35000 | 90.91% | 1.9 | 29200 | R-410A
213079237 | 2.93 | No | No | CARRIER | HRCU-A-CB (Split System: Heat Pump with Remote Outdoor Unit-Air-Source) | Centrally-Ducted | 38MURAQ36AB3* | CAP**4224AL* | 58SU*B100M21**20 | 35200 | 16 | 9.5 | 8.5 | 38500 | 35000 | 90.91% | 1.88 | 29400 | R-410A
213079238 | 2.93 | Yes | No | BRYANT HEATING AND COOLING SYSTEMS | HRCU-A-CB (Split System: Heat Pump with Remote Outdoor Unit-Air-Source) | Centrally-Ducted | 38MURAQ36AB3* | CAP**4224AL* | 83*SB60080M21*** | 35200 | 16.5 | 10 | 8.1 | 38500 | 35000 | 90.91% | 1.9 | 29200 | R-410A
213079239 | 2.93 | Yes | No | PAYNE HEATING AND COOLING | HRCU-A-CB (Split System: Heat Pump with Remote Outdoor Unit-Air-Source) | Centrally-Ducted | 38MURAQ36AB3* | CAP**4224AL* | PG80MSUA60080C** | 35200 | 16.5 | 10 | 8.1 | 38500 | 35000 | 90.91% | 1.9 | 29200 | R-410A
213079240 | 2.93 | Yes | No | AIRQUEST | HRCU-A-CB (Split System: Heat Pump with Remote Outdoor Unit-Air-Source) | Centrally-Ducted | DLCURAH36ABK | EA*4X42L24A* | *80MSU0802120A* | 35200 | 16.5 | 10 | 8.1 | 38500 | 35000 | 90.91% | 1.9 | 29200 | R-410A
213079241 | 2.93 | Yes | No | ARCOAIRE | HRCU-A-CB (Split System: Heat Pump with Remote Outdoor Unit-Air-Source) | Centrally-Ducted | DLCURAH36ABK | EA*4X42L24A* | *80MSU0802120A* | 35200 | 16.5 | 10 | 8.1 | 38500 | 35000 | 90.91% | 1.9 | 29200 | R-410A
213079242 | 2.93 | Yes | No | COMFORTMAKER | HRCU-A-CB (Split System: Heat Pump with Remote Outdoor Unit-Air-Source) | Centrally-Ducted | DLCURAH36ABK | EA*4X42L24A* | *80MSU0802120A* | 35200 | 16.5 | 10 | 8.1 | 38500 | 35000 | 90.91% | 1.9 | 29200 | R-410A
213079243 | 2.93 | Yes | No | DAY & NIGHT | HRCU-A-CB (Split System: Heat Pump with Remote Outdoor Unit-Air-Source) | Centrally-Ducted | DLCURAH36ABK | EA*4X42L24A* | *80MSU0802120A* | 35200 | 16.5 | 10 | 8.1 | 38500 | 35000 | 90.91% | 1.9 | 29200 | R-410A
213079244 | 2.93 | Yes | No | HEIL | HRCU-A-CB (Split System: Heat Pump with Remote Outdoor Unit-Air-Source) | Centrally-Ducted | DLCURAH36ABK | EA*4X42L24A* | *80MSU0802120A* | 35200 | 16.5 | 10 | 8.1 | 38500 | 35000 | 90.91% | 1.9 | 29200 | R-410A
213079245 | 2.93 | Yes | No | KEEPRITE | HRCU-A-CB (Split System: Heat Pump with Remote Outdoor Unit-Air-Source) | Centrally-Ducted | DLCURAH36ABK | EA*4X42L24A* | *80MSU0802120A* | 35200 | 16.5 | 10 | 8.1 | 38500 | 35000 | 90.91% | 1.9 | 29200 | R-410A
213079246 | 2.93 | Yes | No | SMART COMFORT | HRCU-A-CB (Split System: Heat Pump with Remote Outdoor Unit-Air-Source) | Centrally-Ducted | DLCURAH36ABK | EA*4X42L24A* | *80MSU0802120A* | 35200 | 16.5 | 10 | 8.1 | 38500 | 35000 | 90.91% | 1.9 | 29200 | R-410A
213079247 | 2.93 | Yes | No | TEMPSTAR | HRCU-A-CB (Split System: Heat Pump with Remote Outdoor Unit-Air-Source) | Centrally-Ducted | DLCURAH36ABK | EA*4X42L24A* | *80MSU0802120A* | 35200 | 16.5 | 10 | 8.1 | 38500 | 35000 | 90.91% | 1.9 | 29200 | R-410A
213079248 | 2.93 | Yes | No | GRANDAIRE | HRCU-A-CB (Split System: Heat Pump with Remote Outdoor Unit-Air-Source) | Centrally-Ducted | WDLCURAH36ABK | WLA*424DA* | WFEU080C060B* | 35200 | 16.5 | 10 | 8.1 | 38500 | 35000 | 90.91% | 1.9 | 29200 | R-410A
213079249 | 3.03 | Yes | Yes | CARRIER | HRCU-A-CB (Split System: Heat Pump with Remote Outdoor Unit-Air-Source) | Centrally-Ducted | 38MURAQ36AB3* | CAP**4321AL* | 58SU*B100M21**20 | 36400 | 16 | 10 | 8.5 | 38000 | 34800 | 91.58% | 2.1 | 29200 | R-410A
213079250 | 3.05 | Yes | Yes | BRYANT HEATING AND COOLING SYSTEMS | HRCU-A-CB (Split System: Heat Pump with Remote Outdoor Unit-Air-Source) | Centrally-Ducted | 38MURAQ36AB3* | CAP**4321AL* | 83*SB60080M21*** | 36600 | 16.5 | 10 | 8.5 | 38000 | 34600 | 91.05% | 2.08 | 29000 | R-410A
213079251 | 3.05 | Yes | Yes | PAYNE HEATING AND COOLING | HRCU-A-CB (Split System: Heat Pump with Remote Outdoor Unit-Air-Source) | Centrally-Ducted | 38MURAQ36AB3* | CAP**4321AL* | PG80MSUA60080C** | 36600 | 16.5 | 10 | 8.5 | 38000 | 34600 | 91.05% | 2.08 | 29000 | R-410A
213079252 | 3.05 | Yes | Yes | AIRQUEST | HRCU-A-CB (Split System: Heat Pump with Remote Outdoor Unit-Air-Source) | Centrally-Ducted | DLCURAH36ABK | EA*4X43L21A* | *80MSU0802120A* | 36600 | 16.5 | 10 | 8.5 | 38000 | 34600 | 91.05% | 2.08 | 29000 | R-410A
213079253 | 3.05 | Yes | Yes | ARCOAIRE | HRCU-A-CB (Split System: Heat Pump with Remote Outdoor Unit-Air-Source) | Centrally-Ducted | DLCURAH36ABK | EA*4X43L21A* | *80MSU0802120A* | 36600 | 16.5 | 10 | 8.5 | 38000 | 34600 | 91.05% | 2.08 | 29000 | R-410A
213079254 | 3.05 | Yes | Yes | COMFORTMAKER | HRCU-A-CB (Split System: Heat Pump with Remote Outdoor Unit-Air-Source) | Centrally-Ducted | DLCURAH36ABK | EA*4X43L21A* | *80MSU0802120A* | 36600 | 16.5 | 10 | 8.5 | 38000 | 34600 | 91.05% | 2.08 | 29000 | R-410A
213079255 | 3.05 | Yes | Yes | DAY & NIGHT | HRCU-A-CB (Split System: Heat Pump with Remote Outdoor Unit-Air-Source) | Centrally-Ducted | DLCURAH36ABK | EA*4X43L21A* | *80MSU0802120A* | 36600 | 16.5 | 10 | 8.5 | 38000 | 34600 | 91.05% | 2.08 | 29000 | R-410A
213079256 | 3.05 | Yes | Yes | HEIL | HRCU-A-CB (Split System: Heat Pump with Remote Outdoor Unit-Air-Source) | Centrally-Ducted | DLCURAH36ABK | EA*4X43L21A* | *80MSU0802120A* | 36600 | 16.5 | 10 | 8.5 | 38000 | 34600 | 91.05% | 2.08 | 29000 | R-410A
213079257 | 3.05 | Yes | Yes | KEEPRITE | HRCU-A-CB (Split System: Heat Pump with Remote Outdoor Unit-Air-Source) | Centrally-Ducted | DLCURAH36ABK | EA*4X43L21A* | *80MSU0802120A* | 36600 | 16.5 | 10 | 8.5 | 38000 | 34600 | 91.05% | 2.08 | 29000 | R-410A
213079258 | 3.05 | Yes | Yes | SMART COMFORT | HRCU-A-CB (Split System: Heat Pump with Remote Outdoor Unit-Air-Source) | Centrally-Ducted | DLCURAH36ABK | EA*4X43L21A* | *80MSU0802120A* | 36600 | 16.5 | 10 | 8.5 | 38000 | 34600 | 91.05% | 2.08 | 29000 | R-410A
213079259 | 3.05 | Yes | Yes | TEMPSTAR | HRCU-A-CB (Split System: Heat Pump with Remote Outdoor Unit-Air-Source) | Centrally-Ducted | DLCURAH36ABK | EA*4X43L21A* | *80MSU0802120A* | 36600 | 16.5 | 10 | 8.5 | 38000 | 34600 | 91.05% | 2.08 | 29000 | R-410A
213079260 | 3.05 | Yes | Yes | GRANDAIRE | HRCU-A-CB (Split System: Heat Pump with Remote Outdoor Unit-Air-Source) | Centrally-Ducted | WDLCURAH36ABK | WLA*434CA* | WFEU080C060B* | 36600 | 16.5 | 10 | 8.5 | 38000 | 34600 | 91.05% | 2.08 | 29000 | R-410A
213079261 | 2.97 | Yes | Yes | CARRIER | HRCU-A-CB (Split System: Heat Pump with Remote Outdoor Unit-Air-Source) | Centrally-Ducted | 38MURAQ36AB3* | CAP**4821AL* | 58SU*B100M21**20 | 35600 | 16 | 10 | 8.5 | 38000 | 34600 | 91.05% | 2.04 | 29000 | R-410A
213079262 | 3.02 | Yes | Yes | BRYANT HEATING AND COOLING SYSTEMS | HRCU-A-CB (Split System: Heat Pump with Remote Outdoor Unit-Air-Source) | Centrally-Ducted | 38MURAQ36AB3* | CAP**4821AL* | 83*SB60080M21*** | 36200 | 16.5 | 10 | 8.5 | 38000 | 34600 | 91.05% | 2.06 | 28800 | R-410A
213079263 | 3.02 | Yes | Yes | PAYNE HEATING AND COOLING | HRCU-A-CB (Split System: Heat Pump with Remote Outdoor Unit-Air-Source) | Centrally-Ducted | 38MURAQ36AB3* | CAP**4821AL* | PG80MSUA60080C** | 36200 | 16.5 | 10 | 8.5 | 38000 | 34600 | 91.05% | 2.06 | 28800 | R-410A
213079264 | 3.02 | Yes | Yes | AIRQUEST | HRCU-A-CB (Split System: Heat Pump with Remote Outdoor Unit-Air-Source) | Centrally-Ducted | DLCURAH36ABK | EA*4X48L21A* | *80MSU0802120A* | 36200 | 16.5 | 10 | 8.5 | 38000 | 34600 | 91.05% | 2.06 | 28800 | R-410A
213079265 | 3.02 | Yes | Yes | ARCOAIRE | HRCU-A-CB (Split System: Heat Pump with Remote Outdoor Unit-Air-Source) | Centrally-Ducted | DLCURAH36ABK | EA*4X48L21A* | *80MSU0802120A* | 36200 | 16.5 | 10 | 8.5 | 38000 | 34600 | 91.05% | 2.06 | 28800 | R-410A
213079266 | 3.02 | Yes | Yes | COMFORTMAKER | HRCU-A-CB (Split System: Heat Pump with Remote Outdoor Unit-Air-Source) | Centrally-Ducted | DLCURAH36ABK | EA*4X48L21A* | *80MSU0802120A* | 36200 | 16.5 | 10 | 8.5 | 38000 | 34600 | 91.05% | 2.06 | 28800 | R-410A
213079267 | 3.02 | Yes | Yes | DAY & NIGHT | HRCU-A-CB (Split System: Heat Pump with Remote Outdoor Unit-Air-Source) | Centrally-Ducted | DLCURAH36ABK | EA*4X48L21A* | *80MSU0802120A* | 36200 | 16.5 | 10 | 8.5 | 38000 | 34600 | 91.05% | 2.06 | 28800 | R-410A
213079268 | 3.02 | Yes | Yes | HEIL | HRCU-A-CB (Split System: Heat Pump with Remote Outdoor Unit-Air-Source) | Centrally-Ducted | DLCURAH36ABK | EA*4X48L21A* | *80MSU0802120A* | 36200 | 16.5 | 10 | 8.5 | 38000 | 34600 | 91.05% | 2.06 | 28800 | R-410A
213079269 | 3.02 | Yes | Yes | KEEPRITE | HRCU-A-CB (Split System: Heat Pump with Remote Outdoor Unit-Air-Source) | Centrally-Ducted | DLCURAH36ABK | EA*4X48L21A* | *80MSU0802120A* | 36200 | 16.5 | 10 | 8.5 | 38000 | 34600 | 91.05% | 2.06 | 28800 | R-410A
213079270 | 3.02 | Yes | Yes | SMART COMFORT | HRCU-A-CB (Split System: Heat Pump with Remote Outdoor Unit-Air-Source) | Centrally-Ducted | DLCURAH36ABK | EA*4X48L21A* | *80MSU0802120A* | 36200 | 16.5 | 10 | 8.5 | 38000 | 34600 | 91.05% | 2.06 | 28800 | R-410A
213079271 | 3.02 | Yes | Yes | TEMPSTAR | HRCU-A-CB (Split System: Heat Pump with Remote Outdoor Unit-Air-Source) | Centrally-Ducted | DLCURAH36ABK | EA*4X48L21A* | *80MSU0802120A* | 36200 | 16.5 | 10 | 8.5 | 38000 | 34600 | 91.05% | 2.06 | 28800 | R-410A
213079272 | 3.02 | Yes | Yes | GRANDAIRE | HRCU-A-CB (Split System: Heat Pump with Remote Outdoor Unit-Air-Source) | Centrally-Ducted | WDLCURAH36ABK | WLA*484CA* | WFEU080C060B* | 36200 | 16.5 | 10 | 8.5 | 38000 | 34600 | 91.05% | 2.06 | 28800 | R-410A
213079273 | 2.97 | Yes | Yes | CARRIER | HRCU-A-CB (Split System: Heat Pump with Remote Outdoor Unit-Air-Source) | Centrally-Ducted | 38MURAQ36AB3* | CAP**4824AL* | 58SU*B100M21**20 | 35600 | 16 | 10 | 8.5 | 38000 | 34600 | 91.05% | 2.04 | 29000 | R-410A
213079274 | 2.97 | Yes | Yes | BRYANT HEATING AND COOLING SYSTEMS | HRCU-A-CB (Split System: Heat Pump with Remote Outdoor Unit-Air-Source) | Centrally-Ducted | 38MURAQ36AB3* | CAP**4824AL* | 83*SB60080M21*** | 35600 | 16.5 | 10 | 8.5 | 37800 | 34600 | 91.53% | 2.06 | 28800 | R-410A
213079275 | 2.97 | Yes | Yes | PAYNE HEATING AND COOLING | HRCU-A-CB (Split System: Heat Pump with Remote Outdoor Unit-Air-Source) | Centrally-Ducted | 38MURAQ36AB3* | CAP**4824AL* | PG80MSUA60080C** | 35600 | 16.5 | 10 | 8.5 | 37800 | 34600 | 91.53% | 2.06 | 28800 | R-410A
213079276 | 2.97 | Yes | Yes | AIRQUEST | HRCU-A-CB (Split System: Heat Pump with Remote Outdoor Unit-Air-Source) | Centrally-Ducted | DLCURAH36ABK | EA*4X48L24A* | *80MSU0802120A* | 35600 | 16.5 | 10 | 8.5 | 37800 | 34600 | 91.53% | 2.06 | 28800 | R-410A
213079277 | 2.97 | Yes | Yes | ARCOAIRE | HRCU-A-CB (Split System: Heat Pump with Remote Outdoor Unit-Air-Source) | Centrally-Ducted | DLCURAH36ABK | EA*4X48L24A* | *80MSU0802120A* | 35600 | 16.5 | 10 | 8.5 | 37800 | 34600 | 91.53% | 2.06 | 28800 | R-410A
213079278 | 2.97 | Yes | Yes | COMFORTMAKER | HRCU-A-CB (Split System: Heat Pump with Remote Outdoor Unit-Air-Source) | Centrally-Ducted | DLCURAH36ABK | EA*4X48L24A* | *80MSU0802120A* | 35600 | 16.5 | 10 | 8.5 | 37800 | 34600 | 91.53% | 2.06 | 28800 | R-410A
213079279 | 2.97 | Yes | Yes | DAY & NIGHT | HRCU-A-CB (Split System: Heat Pump with Remote Outdoor Unit-Air-Source) | Centrally-Ducted | DLCURAH36ABK | EA*4X48L24A* | *80MSU0802120A* | 35600 | 16.5 | 10 | 8.5 | 37800 | 34600 | 91.53% | 2.06 | 28800 | R-410A
213079280 | 2.97 | Yes | Yes | HEIL | HRCU-A-CB (Split System: Heat Pump with Remote Outdoor Unit-Air-Source) | Centrally-Ducted | DLCURAH36ABK | EA*4X48L24A* | *80MSU0802120A* | 35600 | 16.5 | 10 | 8.5 | 37800 | 34600 | 91.53% | 2.06 | 28800 | R-410A
213079281 | 2.97 | Yes | Yes | KEEPRITE | HRCU-A-CB (Split System: Heat Pump with Remote Outdoor Unit-Air-Source) | Centrally-Ducted | DLCURAH36ABK | EA*4X48L24A* | *80MSU0802120A* | 35600 | 16.5 | 10 | 8.5 | 37800 | 34600 | 91.53% | 2.06 | 28800 | R-410A
213079282 | 2.97 | Yes | Yes | SMART COMFORT | HRCU-A-CB (Split System: Heat Pump with Remote Outdoor Unit-Air-Source) | Centrally-Ducted | DLCURAH36ABK | EA*4X48L24A* | *80MSU0802120A* | 35600 | 16.5 | 10 | 8.5 | 37800 | 34600 | 91.53% | 2.06 | 28800 | R-410A
213079283 | 2.97 | Yes | Yes | TEMPSTAR | HRCU-A-CB (Split System: Heat Pump with Remote Outdoor Unit-Air-Source) | Centrally-Ducted | DLCURAH36ABK | EA*4X48L24A* | *80MSU0802120A* | 35600 | 16.5 | 10 | 8.5 | 37800 | 34600 | 91.53% | 2.06 | 28800 | R-410A
213079284 | 2.97 | Yes | Yes | GRANDAIRE | HRCU-A-CB (Split System: Heat Pump with Remote Outdoor Unit-Air-Source) | Centrally-Ducted | WDLCURAH36ABK | WLA*484DA* | WFEU080C060B* | 35600 | 16.5 | 10 | 8.5 | 37800 | 34600 | 91.53% | 2.06 | 28800 | R-410A
213079285 | 2.92 | Yes | No | CARRIER | HRCU-A-CB (Split System: Heat Pump with Remote Outdoor Unit-Air-Source) | Centrally-Ducted | 38MURAQ36AB3* | CNPV*3621AL* | 58SU*B100M21**20 | 35000 | 15.5 | 10 | 8.1 | 38500 | 35400 | 91.95% | 1.76 | 29600 | R-410A
213079297 | 2.95 | Yes | No | CARRIER | HRCU-A-CB (Split System: Heat Pump with Remote Outdoor Unit-Air-Source) | Centrally-Ducted | 38MURAQ36AB3* | CNPV*4221AL* | 58SU*B100M21**20 | 35400 | 15.5 | 10 | 8.5 | 38500 | 35200 | 91.43% | 1.88 | 29400 | R-410A
213079309 | 2.98 | Yes | Yes | CARRIER | HRCU-A-CB (Split System: Heat Pump with Remote Outdoor Unit-Air-Source) | Centrally-Ducted | 38MURAQ36AB3* | CNPV*4821AL* | 58SU*B100M21**20 | 35800 | 16.5 | 10 | 8.5 | 38500 | 34800 | 90.39% | 2 | 29200 | R-410A
213079310 | 2.98 | Yes | No | BRYANT HEATING AND COOLING SYSTEMS | HRCU-A-CB (Split System: Heat Pump with Remote Outdoor Unit-Air-Source) | Centrally-Ducted | 38MURAQ36AB3* | CNPV*4821AL* | 83*SB60080M21*** | 35800 | 17 | 10.5 | 8.1 | 38000 | 34800 | 91.58% | 2.04 | 29200 | R-410A
213079311 | 2.98 | Yes | No | PAYNE HEATING AND COOLING | HRCU-A-CB (Split System: Heat Pump with Remote Outdoor Unit-Air-Source) | Centrally-Ducted | 38MURAQ36AB3* | CNPV*4821AL* | PG80MSUA60080C** | 35800 | 17 | 10.5 | 8.1 | 38000 | 34800 | 91.58% | 2.04 | 29200 | R-410A
213079312 | 2.98 | Yes | No | AIRQUEST | HRCU-A-CB (Split System: Heat Pump with Remote Outdoor Unit-Air-Source) | Centrally-Ducted | DLCURAH36ABK | EN(A,D,W)4X48L21** | *80MSU0802120A* | 35800 | 17 | 10.5 | 8.1 | 38000 | 34800 | 91.58% | 2.04 | 29200 | R-410A
213079313 | 2.98 | Yes | No | ARCOAIRE | HRCU-A-CB (Split System: Heat Pump with Remote Outdoor Unit-Air-Source) | Centrally-Ducted | DLCURAH36ABK | EN(A,D,W)4X48L21** | *80MSU0802120A* | 35800 | 17 | 10.5 | 8.1 | 38000 | 34800 | 91.58% | 2.04 | 29200 | R-410A
213079314 | 2.98 | Yes | No | COMFORTMAKER | HRCU-A-CB (Split System: Heat Pump with Remote Outdoor Unit-Air-Source) | Centrally-Ducted | DLCURAH36ABK | EN(A,D,W)4X48L21** | *80MSU0802120A* | 35800 | 17 | 10.5 | 8.1 | 38000 | 34800 | 91.58% | 2.04 | 29200 | R-410A
213079315 | 2.98 | Yes | No | DAY & NIGHT | HRCU-A-CB (Split System: Heat Pump with Remote Outdoor Unit-Air-Source) | Centrally-Ducted | DLCURAH36ABK | EN(A,D,W)4X48L21** | *80MSU0802120A* | 35800 | 17 | 10.5 | 8.1 | 38000 | 34800 | 91.58% | 2.04 | 29200 | R-410A
213079316 | 2.98 | Yes | No | HEIL | HRCU-A-CB (Split System: Heat Pump with Remote Outdoor Unit-Air-Source) | Centrally-Ducted | DLCURAH36ABK | EN(A,D,W)4X48L21** | *80MSU0802120A* | 35800 | 17 | 10.5 | 8.1 | 38000 | 34800 | 91.58% | 2.04 | 29200 | R-410A
213079317 | 2.98 | Yes | No | KEEPRITE | HRCU-A-CB (Split System: Heat Pump with Remote Outdoor Unit-Air-Source) | Centrally-Ducted | DLCURAH36ABK | EN(A,D,W)4X48L21** | *80MSU0802120A* | 35800 | 17 | 10.5 | 8.1 | 38000 | 34800 | 91.58% | 2.04 | 29200 | R-410A
213079318 | 2.98 | Yes | No | SMART COMFORT | HRCU-A-CB (Split System: Heat Pump with Remote Outdoor Unit-Air-Source) | Centrally-Ducted | DLCURAH36ABK | EN(A,D,W)4X48L21** | *80MSU0802120A* | 35800 | 17 | 10.5 | 8.1 | 38000 | 34800 | 91.58% | 2.04 | 29200 | R-410A
213079319 | 2.98 | Yes | No | TEMPSTAR | HRCU-A-CB (Split System: Heat Pump with Remote Outdoor Unit-Air-Source) | Centrally-Ducted | DLCURAH36ABK | EN(A,D,W)4X48L21** | *80MSU0802120A* | 35800 | 17 | 10.5 | 8.1 | 38000 | 34800 | 91.58% | 2.04 | 29200 | R-410A
213079320 | 2.98 | Yes | No | GRANDAIRE | HRCU-A-CB (Split System: Heat Pump with Remote Outdoor Unit-Air-Source) | Centrally-Ducted | WDLCURAH36ABK | WLN(C,W)484CA* | WFEU080C060B* | 35800 | 17 | 10.5 | 8.1 | 38000 | 34800 | 91.58% | 2.04 | 29200 | R-410A
213079321 | 2.98 | Yes | Yes | CARRIER | HRCU-A-CB (Split System: Heat Pump with Remote Outdoor Unit-Air-Source) | Centrally-Ducted | 38MURAQ36AB3* | CNPV*4824AL* | 58SU*B100M21**20 | 35800 | 16.5 | 10 | 8.5 | 38500 | 34800 | 90.39% | 2 | 29200 | R-410A
213079322 | 2.98 | Yes | No | BRYANT HEATING AND COOLING SYSTEMS | HRCU-A-CB (Split System: Heat Pump with Remote Outdoor Unit-Air-Source) | Centrally-Ducted | 38MURAQ36AB3* | CNPV*4824AL* | 83*SB60080M21*** | 35800 | 17 | 10.5 | 8.1 | 38000 | 34800 | 91.58% | 2.04 | 29200 | R-410A
213079323 | 2.98 | Yes | No | PAYNE HEATING AND COOLING | HRCU-A-CB (Split System: Heat Pump with Remote Outdoor Unit-Air-Source) | Centrally-Ducted | 38MURAQ36AB3* | CNPV*4824AL* | PG80MSUA60080C** | 35800 | 17 | 10.5 | 8.1 | 38000 | 34800 | 91.58% | 2.04 | 29200 | R-410A
213079324 | 2.98 | Yes | No | AIRQUEST | HRCU-A-CB (Split System: Heat Pump with Remote Outdoor Unit-Air-Source) | Centrally-Ducted | DLCURAH36ABK | EN(A,D)4X48L24** | *80MSU0802120A* | 35800 | 17 | 10.5 | 8.1 | 38000 | 34800 | 91.58% | 2.04 | 29200 | R-410A
213079325 | 2.98 | Yes | No | ARCOAIRE | HRCU-A-CB (Split System: Heat Pump with Remote Outdoor Unit-Air-Source) | Centrally-Ducted | DLCURAH36ABK | EN(A,D)4X48L24** | *80MSU0802120A* | 35800 | 17 | 10.5 | 8.1 | 38000 | 34800 | 91.58% | 2.04 | 29200 | R-410A
213079326 | 2.98 | Yes | No | COMFORTMAKER | HRCU-A-CB (Split System: Heat Pump with Remote Outdoor Unit-Air-Source) | Centrally-Ducted | DLCURAH36ABK | EN(A,D)4X48L24** | *80MSU0802120A* | 35800 | 17 | 10.5 | 8.1 | 38000 | 34800 | 91.58% | 2.04 | 29200 | R-410A
213079327 | 2.98 | Yes | No | DAY & NIGHT | HRCU-A-CB (Split System: Heat Pump with Remote Outdoor Unit-Air-Source) | Centrally-Ducted | DLCURAH36ABK | EN(A,D)4X48L24** | *80MSU0802120A* | 35800 | 17 | 10.5 | 8.1 | 38000 | 34800 | 91.58% | 2.04 | 29200 | R-410A
213079328 | 2.98 | Yes | No | HEIL | HRCU-A-CB (Split System: Heat Pump with Remote Outdoor Unit-Air-Source) | Centrally-Ducted | DLCURAH36ABK | EN(A,D)4X48L24** | *80MSU0802120A* | 35800 | 17 | 10.5 | 8.1 | 38000 | 34800 | 91.58% | 2.04 | 29200 | R-410A
213079329 | 2.98 | Yes | No | KEEPRITE | HRCU-A-CB (Split System: Heat Pump with Remote Outdoor Unit-Air-Source) | Centrally-Ducted | DLCURAH36ABK | EN(A,D)4X48L24** | *80MSU0802120A* | 35800 | 17 | 10.5 | 8.1 | 38000 | 34800 | 91.58% | 2.04 | 29200 | R-410A
213079330 | 2.98 | Yes | No | SMART COMFORT | HRCU-A-CB (Split System: Heat Pump with Remote Outdoor Unit-Air-Source) | Centrally-Ducted | DLCURAH36ABK | EN(A,D)4X48L24** | *80MSU0802120A* | 35800 | 17 | 10.5 | 8.1 | 38000 | 34800 | 91.58% | 2.04 | 29200 | R-410A
213079331 | 2.98 | Yes | No | TEMPSTAR | HRCU-A-CB (Split System: Heat Pump with Remote Outdoor Unit-Air-Source) | Centrally-Ducted | DLCURAH36ABK | EN(A,D)4X48L24** | *80MSU0802120A* | 35800 | 17 | 10.5 | 8.1 | 38000 | 34800 | 91.58% | 2.04 | 29200 | R-410A
213079332 | 2.98 | Yes | No | GRANDAIRE | HRCU-A-CB (Split System: Heat Pump with Remote Outdoor Unit-Air-Source) | Centrally-Ducted | WDLCURAH36ABK | WLNC484DA* | WFEU080C060B* | 35800 | 17 | 10.5 | 8.1 | 38000 | 34800 | 91.58% | 2.04 | 29200 | R-410A
213079333 | 2.92 | No | No | CARRIER | HRCU-A-CB (Split System: Heat Pump with Remote Outdoor Unit-Air-Source) | Centrally-Ducted | 38MURAQ36AB3* | CAP**3617AL* | 59SC2E060M14**12 | 35000 | 15.5 | 9.5 | 8.1 | 38500 | 35200 | 91.43% | 1.82 | 29600 | R-410A
213079334 | 2.92 | No | No | BRYANT HEATING AND COOLING SYSTEMS | HRCU-A-CB (Split System: Heat Pump with Remote Outdoor Unit-Air-Source) | Centrally-Ducted | 38MURAQ36AB3* | CAP**3617AL* | 912SE36060M14*** | 35000 | 15.5 | 9.5 | 8.1 | 38500 | 35200 | 91.43% | 1.82 | 29600 | R-410A
213079335 | 2.92 | No | No | PAYNE HEATING AND COOLING | HRCU-A-CB (Split System: Heat Pump with Remote Outdoor Unit-Air-Source) | Centrally-Ducted | 38MURAQ36AB3* | CAP**3617AL* | PG92MSAA36060A** | 35000 | 15.5 | 9.5 | 8.1 | 38500 | 35200 | 91.43% | 1.82 | 29600 | R-410A
213079336 | 2.92 | No | No | AIRQUEST | HRCU-A-CB (Split System: Heat Pump with Remote Outdoor Unit-Air-Source) | Centrally-Ducted | DLCURAH36ABK | EA*4X36L17A* | *92MSN0601412A* | 35000 | 15.5 | 9.5 | 8.1 | 38500 | 35200 | 91.43% | 1.82 | 29600 | R-410A
213079337 | 2.92 | No | No | ARCOAIRE | HRCU-A-CB (Split System: Heat Pump with Remote Outdoor Unit-Air-Source) | Centrally-Ducted | DLCURAH36ABK | EA*4X36L17A* | *92MSN0601412A* | 35000 | 15.5 | 9.5 | 8.1 | 38500 | 35200 | 91.43% | 1.82 | 29600 | R-410A
213079338 | 2.92 | No | No | COMFORTMAKER | HRCU-A-CB (Split System: Heat Pump with Remote Outdoor Unit-Air-Source) | Centrally-Ducted | DLCURAH36ABK | EA*4X36L17A* | *92MSN0601412A* | 35000 | 15.5 | 9.5 | 8.1 | 38500 | 35200 | 91.43% | 1.82 | 29600 | R-410A
213079339 | 2.92 | No | No | DAY & NIGHT | HRCU-A-CB (Split System: Heat Pump with Remote Outdoor Unit-Air-Source) | Centrally-Ducted | DLCURAH36ABK | EA*4X36L17A* | *92MSN0601412A* | 35000 | 15.5 | 9.5 | 8.1 | 38500 | 35200 | 91.43% | 1.82 | 29600 | R-410A
213079340 | 2.92 | No | No | HEIL | HRCU-A-CB (Split System: Heat Pump with Remote Outdoor Unit-Air-Source) | Centrally-Ducted | DLCURAH36ABK | EA*4X36L17A* | *92MSN0601412A* | 35000 | 15.5 | 9.5 | 8.1 | 38500 | 35200 | 91.43% | 1.82 | 29600 | R-410A
213079341 | 2.92 | No | No | KEEPRITE | HRCU-A-CB (Split System: Heat Pump with Remote Outdoor Unit-Air-Source) | Centrally-Ducted | DLCURAH36ABK | EA*4X36L17A* | *92MSN0601412A* | 35000 | 15.5 | 9.5 | 8.1 | 38500 | 35200 | 91.43% | 1.82 | 29600 | R-410A
213079342 | 2.92 | No | No | TEMPSTAR | HRCU-A-CB (Split System: Heat Pump with Remote Outdoor Unit-Air-Source) | Centrally-Ducted | DLCURAH36ABK | EA*4X36L17A* | *92MSN0601412A* | 35000 | 15.5 | 9.5 | 8.1 | 38500 | 35200 | 91.43% | 2 | 29400 | R-410A
213079343 | 3.02 | Yes | No | CARRIER | HRCU-A-CB (Split System: Heat Pump with Remote Outdoor Unit-Air-Source) | Centrally-Ducted | 38MURAQ36AB3* | CAP**3717AL* | 59SC2E060M14**12 | 36200 | 15.2 | 10 | 8.5 | 38500 | 35200 | 91.43% | 2 | 29400 | R-410A
213079344 | 3.02 | Yes | No | BRYANT HEATING AND COOLING SYSTEMS | HRCU-A-CB (Split System: Heat Pump with Remote Outdoor Unit-Air-Source) | Centrally-Ducted | 38MURAQ36AB3* | CAP**3717AL* | 912SE36060M14*** | 36200 | 15.2 | 10 | 8.5 | 38500 | 35200 | 91.43% | 2 | 29400 | R-410A
213079345 | 3.02 | Yes | No | PAYNE HEATING AND COOLING | HRCU-A-CB (Split System: Heat Pump with Remote Outdoor Unit-Air-Source) | Centrally-Ducted | 38MURAQ36AB3* | CAP**3717AL* | PG92MSAA36060A** | 36200 | 15.2 | 10 | 8.5 | 38500 | 35200 | 91.43% | 2 | 29400 | R-410A
213079346 | 3.02 | Yes | No | AIRQUEST | HRCU-A-CB (Split System: Heat Pump with Remote Outdoor Unit-Air-Source) | Centrally-Ducted | DLCURAH36ABK | EA*4X37L17A* | *92MSN0601412A* | 36200 | 15.2 | 10 | 8.5 | 38500 | 35200 | 91.43% | 2 | 29400 | R-410A
213079347 | 3.02 | Yes | No | ARCOAIRE | HRCU-A-CB (Split System: Heat Pump with Remote Outdoor Unit-Air-Source) | Centrally-Ducted | DLCURAH36ABK | EA*4X37L17A* | *92MSN0601412A* | 36200 | 15.2 | 10 | 8.5 | 38500 | 35200 | 91.43% | 2 | 29400 | R-410A
213079348 | 3.02 | Yes | No | COMFORTMAKER | HRCU-A-CB (Split System: Heat Pump with Remote Outdoor Unit-Air-Source) | Centrally-Ducted | DLCURAH36ABK | EA*4X37L17A* | *92MSN0601412A* | 36200 | 15.2 | 10 | 8.5 | 38500 | 35200 | 91.43% | 2 | 29400 | R-410A
213079349 | 3.02 | Yes | No | DAY & NIGHT | HRCU-A-CB (Split System: Heat Pump with Remote Outdoor Unit-Air-Source) | Centrally-Ducted | DLCURAH36ABK | EA*4X37L17A* | *92MSN0601412A* | 36200 | 15.2 | 10 | 8.5 | 38500 | 35200 | 91.43% | 2 | 29400 | R-410A
213079350 | 3.02 | Yes | No | HEIL | HRCU-A-CB (Split System: Heat Pump with Remote Outdoor Unit-Air-Source) | Centrally-Ducted | DLCURAH36ABK | EA*4X37L17A* | *92MSN0601412A* | 36200 | 15.2 | 10 | 8.5 | 38500 | 35200 | 91.43% | 2 | 29400 | R-410A
213079351 | 3.02 | Yes | No | KEEPRITE | HRCU-A-CB (Split System: Heat Pump with Remote Outdoor Unit-Air-Source) | Centrally-Ducted | DLCURAH36ABK | EA*4X37L17A* | *92MSN0601412A* | 36200 | 15.2 | 10 | 8.5 | 38500 | 35200 | 91.43% | 2 | 29400 | R-410A
213079352 | 3.02 | Yes | No | TEMPSTAR | HRCU-A-CB (Split System: Heat Pump with Remote Outdoor Unit-Air-Source) | Centrally-Ducted | DLCURAH36ABK | EA*4X37L17A* | *92MSN0601412A* | 36200 | 15.2 | 10 | 8.5 | 38500 | 35400 | 91.95% | 1.78 | 29600 | R-410A
213079363 | 2.97 | Yes | No | CARRIER | HRCU-A-CB (Split System: Heat Pump with Remote Outdoor Unit-Air-Source) | Centrally-Ducted | 38MURAQ36AB3* | CNPV*4217AL* | 59SC2E060M14**12 | 35600 | 15.5 | 10 | 8.1 | 38500 | 35200 | 91.43% | 1.94 | 29400 | R-410A
213079364 | 2.97 | Yes | No | BRYANT HEATING AND COOLING SYSTEMS | HRCU-A-CB (Split System: Heat Pump with Remote Outdoor Unit-Air-Source) | Centrally-Ducted | 38MURAQ36AB3* | CNPV*4217AL* | 912SE36060M14*** | 35600 | 15.5 | 10 | 8.1 | 38500 | 35200 | 91.43% | 1.94 | 29400 | R-410A
213079365 | 2.97 | Yes | No | PAYNE HEATING AND COOLING | HRCU-A-CB (Split System: Heat Pump with Remote Outdoor Unit-Air-Source) | Centrally-Ducted | 38MURAQ36AB3* | CNPV*4217AL* | PG92MSAA36060A** | 35600 | 15.5 | 10 | 8.1 | 38500 | 35200 | 91.43% | 1.94 | 29400 | R-410A
213079366 | 2.97 | Yes | No | AIRQUEST | HRCU-A-CB (Split System: Heat Pump with Remote Outdoor Unit-Air-Source) | Centrally-Ducted | DLCURAH36ABK | END4X42L17** | *92MSN0601412A* | 35600 | 15.5 | 10 | 8.1 | 38500 | 35200 | 91.43% | 1.94 | 29400 | R-410A
213079367 | 2.97 | Yes | No | ARCOAIRE | HRCU-A-CB (Split System: Heat Pump with Remote Outdoor Unit-Air-Source) | Centrally-Ducted | DLCURAH36ABK | END4X42L17** | *92MSN0601412A* | 35600 | 15.5 | 10 | 8.1 | 38500 | 35200 | 91.43% | 1.94 | 29400 | R-410A
213079368 | 2.97 | Yes | No | COMFORTMAKER | HRCU-A-CB (Split System: Heat Pump with Remote Outdoor Unit-Air-Source) | Centrally-Ducted | DLCURAH36ABK | END4X42L17** | *92MSN0601412A* | 35600 | 15.5 | 10 | 8.1 | 38500 | 35200 | 91.43% | 1.94 | 29400 | R-410A
213079369 | 2.97 | Yes | No | DAY & NIGHT | HRCU-A-CB (Split System: Heat Pump with Remote Outdoor Unit-Air-Source) | Centrally-Ducted | DLCURAH36ABK | END4X42L17** | *92MSN0601412A* | 35600 | 15.5 | 10 | 8.1 | 38500 | 35200 | 91.43% | 1.94 | 29400 | R-410A
213079370 | 2.97 | Yes | No | HEIL | HRCU-A-CB (Split System: Heat Pump with Remote Outdoor Unit-Air-Source) | Centrally-Ducted | DLCURAH36ABK | END4X42L17** | *92MSN0601412A* | 35600 | 15.5 | 10 | 8.1 | 38500 | 35200 | 91.43% | 1.94 | 29400 | R-410A
213079371 | 2.97 | Yes | No | KEEPRITE | HRCU-A-CB (Split System: Heat Pump with Remote Outdoor Unit-Air-Source) | Centrally-Ducted | DLCURAH36ABK | END4X42L17** | *92MSN0601412A* | 35600 | 15.5 | 10 | 8.1 | 38500 | 35200 | 91.43% | 1.94 | 29400 | R-410A
213079385 | 2.92 | No | No | CARRIER | HRCU-A-CB (Split System: Heat Pump with Remote Outdoor Unit-Air-Source) | Centrally-Ducted | 38MURAQ36AB3* | CAP**3621AL* | 59SC2E060M17**14 | 35000 | 16 | 9.5 | 8.1 | 38500 | 35200 | 91.43% | 1.82 | 29400 | R-410A
213079386 | 2.92 | No | No | BRYANT HEATING AND COOLING SYSTEMS | HRCU-A-CB (Split System: Heat Pump with Remote Outdoor Unit-Air-Source) | Centrally-Ducted | 38MURAQ36AB3* | CAP**3621AL* | 912SE42060M17*** | 35000 | 16 | 9.5 | 8.1 | 38500 | 35200 | 91.43% | 1.82 | 29400 | R-410A
213079387 | 2.92 | No | No | PAYNE HEATING AND COOLING | HRCU-A-CB (Split System: Heat Pump with Remote Outdoor Unit-Air-Source) | Centrally-Ducted | 38MURAQ36AB3* | CAP**3621AL* | PG92MSAA42060B** | 35000 | 16 | 9.5 | 8.1 | 38500 | 35200 | 91.43% | 1.82 | 29400 | R-410A
213079388 | 2.92 | No | No | AIRQUEST | HRCU-A-CB (Split System: Heat Pump with Remote Outdoor Unit-Air-Source) | Centrally-Ducted | DLCURAH36ABK | EA*4X36L21A* | *92MSN0601714A* | 35000 | 16 | 9.5 | 8.1 | 38500 | 35200 | 91.43% | 1.82 | 29400 | R-410A
213079389 | 2.92 | No | No | ARCOAIRE | HRCU-A-CB (Split System: Heat Pump with Remote Outdoor Unit-Air-Source) | Centrally-Ducted | DLCURAH36ABK | EA*4X36L21A* | *92MSN0601714A* | 35000 | 16 | 9.5 | 8.1 | 38500 | 35200 | 91.43% | 1.82 | 29400 | R-410A
213079390 | 2.92 | No | No | COMFORTMAKER | HRCU-A-CB (Split System: Heat Pump with Remote Outdoor Unit-Air-Source) | Centrally-Ducted | DLCURAH36ABK | EA*4X36L21A* | *92MSN0601714A* | 35000 | 16 | 9.5 | 8.1 | 38500 | 35200 | 91.43% | 1.82 | 29400 | R-410A
213079391 | 2.92 | No | No | DAY & NIGHT | HRCU-A-CB (Split System: Heat Pump with Remote Outdoor Unit-Air-Source) | Centrally-Ducted | DLCURAH36ABK | EA*4X36L21A* | *92MSN0601714A* | 35000 | 16 | 9.5 | 8.1 | 38500 | 35200 | 91.43% | 1.82 | 29400 | R-410A
213079392 | 2.92 | No | No | HEIL | HRCU-A-CB (Split System: Heat Pump with Remote Outdoor Unit-Air-Source) | Centrally-Ducted | DLCURAH36ABK | EA*4X36L21A* | *92MSN0601714A* | 35000 | 16 | 9.5 | 8.1 | 38500 | 35200 | 91.43% | 1.82 | 29400 | R-410A
213079393 | 2.92 | No | No | KEEPRITE | HRCU-A-CB (Split System: Heat Pump with Remote Outdoor Unit-Air-Source) | Centrally-Ducted | DLCURAH36ABK | EA*4X36L21A* | *92MSN0601714A* | 35000 | 16 | 9.5 | 8.1 | 38500 | 35200 | 91.43% | 1.82 | 29400 | R-410A
213079394 | 2.92 | No | No | SMART COMFORT | HRCU-A-CB (Split System: Heat Pump with Remote Outdoor Unit-Air-Source) | Centrally-Ducted | DLCURAH36ABK | EA*4X36L21A* | *92MSN0601714A* | 35000 | 16 | 9.5 | 8.1 | 38500 | 35200 | 91.43% | 1.82 | 29400 | R-410A
213079395 | 2.92 | No | No | TEMPSTAR | HRCU-A-CB (Split System: Heat Pump with Remote Outdoor Unit-Air-Source) | Centrally-Ducted | DLCURAH36ABK | EA*4X36L21A* | *92MSN0601714A* | 35000 | 16 | 9.5 | 8.1 | 38500 | 35200 | 91.43% | 1.82 | 29400 | R-410A
213079396 | 2.92 | No | No | GRANDAIRE | HRCU-A-CB (Split System: Heat Pump with Remote Outdoor Unit-Air-Source) | Centrally-Ducted | WDLCURAH36ABK | WLA*364CA* | WFAX060B042B* | 35000 | 16 | 9.5 | 8.1 | 38500 | 35000 | 90.91% | 2 | 29400 | R-410A
213079397 | 3 | Yes | No | CARRIER | HRCU-A-CB (Split System: Heat Pump with Remote Outdoor Unit-Air-Source) | Centrally-Ducted | 38MURAQ36AB3* | CAP**3717AL* | 59SC2E060M17**14 | 36000 | 15.5 | 10 | 8.5 | 38500 | 35000 | 90.91% | 2 | 29400 | R-410A
213079398 | 3 | Yes | No | BRYANT HEATING AND COOLING SYSTEMS | HRCU-A-CB (Split System: Heat Pump with Remote Outdoor Unit-Air-Source) | Centrally-Ducted | 38MURAQ36AB3* | CAP**3717AL* | 912SE42060M17*** | 36000 | 15.5 | 10 | 8.5 | 38500 | 35000 | 90.91% | 2 | 29400 | R-410A
213079399 | 3 | Yes | No | PAYNE HEATING AND COOLING | HRCU-A-CB (Split System: Heat Pump with Remote Outdoor Unit-Air-Source) | Centrally-Ducted | 38MURAQ36AB3* | CAP**3717AL* | PG92MSAA42060B** | 36000 | 15.5 | 10 | 8.5 | 38500 | 35000 | 90.91% | 2 | 29400 | R-410A
213079400 | 3 | Yes | No | AIRQUEST | HRCU-A-CB (Split System: Heat Pump with Remote Outdoor Unit-Air-Source) | Centrally-Ducted | DLCURAH36ABK | EA*4X37L17A* | *92MSN0601714A* | 36000 | 15.5 | 10 | 8.5 | 38500 | 35000 | 90.91% | 2 | 29400 | R-410A
213079401 | 3 | Yes | No | ARCOAIRE | HRCU-A-CB (Split System: Heat Pump with Remote Outdoor Unit-Air-Source) | Centrally-Ducted | DLCURAH36ABK | EA*4X37L17A* | *92MSN0601714A* | 36000 | 15.5 | 10 | 8.5 | 38500 | 35000 | 90.91% | 2 | 29400 | R-410A
213079402 | 3 | Yes | No | COMFORTMAKER | HRCU-A-CB (Split System: Heat Pump with Remote Outdoor Unit-Air-Source) | Centrally-Ducted | DLCURAH36ABK | EA*4X37L17A* | *92MSN0601714A* | 36000 | 15.5 | 10 | 8.5 | 38500 | 35000 | 90.91% | 2 | 29400 | R-410A
213079403 | 3 | Yes | No | DAY & NIGHT | HRCU-A-CB (Split System: Heat Pump with Remote Outdoor Unit-Air-Source) | Centrally-Ducted | DLCURAH36ABK | EA*4X37L17A* | *92MSN0601714A* | 36000 | 15.5 | 10 | 8.5 | 38500 | 35000 | 90.91% | 2 | 29400 | R-410A
213079404 | 3 | Yes | No | HEIL | HRCU-A-CB (Split System: Heat Pump with Remote Outdoor Unit-Air-Source) | Centrally-Ducted | DLCURAH36ABK | EA*4X37L17A* | *92MSN0601714A* | 36000 | 15.5 | 10 | 8.5 | 38500 | 35000 | 90.91% | 2 | 29400 | R-410A
213079405 | 3 | Yes | No | KEEPRITE | HRCU-A-CB (Split System: Heat Pump with Remote Outdoor Unit-Air-Source) | Centrally-Ducted | DLCURAH36ABK | EA*4X37L17A* | *92MSN0601714A* | 36000 | 15.5 | 10 | 8.5 | 38500 | 35000 | 90.91% | 2 | 29400 | R-410A
213079406 | 3 | Yes | No | SMART COMFORT | HRCU-A-CB (Split System: Heat Pump with Remote Outdoor Unit-Air-Source) | Centrally-Ducted | DLCURAH36ABK | EA*4X37L17A* | *92MSN0601714A* | 36000 | 15.5 | 10 | 8.5 | 38500 | 35000 | 90.91% | 2 | 29400 | R-410A
213079407 | 3 | Yes | No | TEMPSTAR | HRCU-A-CB (Split System: Heat Pump with Remote Outdoor Unit-Air-Source) | Centrally-Ducted | DLCURAH36ABK | EA*4X37L17A* | *92MSN0601714A* | 36000 | 15.5 | 10 | 8.5 | 38500 | 35000 | 90.91% | 2 | 29400 | R-410A
213079408 | 3 | Yes | No | GRANDAIRE | HRCU-A-CB (Split System: Heat Pump with Remote Outdoor Unit-Air-Source) | Centrally-Ducted | WDLCURAH36ABK | WLA*374BA* | WFAX060B042B* | 36000 | 15.5 | 10 | 8.5 | 38500 | 35000 | 90.91% | 2.06 | 29200 | R-410A
213079409 | 3.05 | Yes | Yes | CARRIER | HRCU-A-CB (Split System: Heat Pump with Remote Outdoor Unit-Air-Source) | Centrally-Ducted | 38MURAQ36AB3* | CAP**3721AL* | 59SC2E060M17**14 | 36600 | 16 | 10 | 8.5 | 38500 | 35000 | 90.91% | 2.06 | 29200 | R-410A
213079410 | 3.05 | Yes | Yes | BRYANT HEATING AND COOLING SYSTEMS | HRCU-A-CB (Split System: Heat Pump with Remote Outdoor Unit-Air-Source) | Centrally-Ducted | 38MURAQ36AB3* | CAP**3721AL* | 912SE42060M17*** | 36600 | 16 | 10 | 8.5 | 38500 | 35000 | 90.91% | 2.06 | 29200 | R-410A
213079411 | 3.05 | Yes | Yes | PAYNE HEATING AND COOLING | HRCU-A-CB (Split System: Heat Pump with Remote Outdoor Unit-Air-Source) | Centrally-Ducted | 38MURAQ36AB3* | CAP**3721AL* | PG92MSAA42060B** | 36600 | 16 | 10 | 8.5 | 38500 | 35000 | 90.91% | 2.06 | 29200 | R-410A
213079412 | 3.05 | Yes | Yes | AIRQUEST | HRCU-A-CB (Split System: Heat Pump with Remote Outdoor Unit-Air-Source) | Centrally-Ducted | DLCURAH36ABK | EA*4X37L21A* | *92MSN0601714A* | 36600 | 16 | 10 | 8.5 | 38500 | 35000 | 90.91% | 2.06 | 29200 | R-410A
213079414 | 3.05 | Yes | Yes | ARCOAIRE | HRCU-A-CB (Split System: Heat Pump with Remote Outdoor Unit-Air-Source) | Centrally-Ducted | DLCURAH36ABK | EA*4X37L21A* | *92MSN0601714A* | 36600 | 16 | 10 | 8.5 | 38500 | 35000 | 90.91% | 2.06 | 29200 | R-410A
213079416 | 3.05 | Yes | Yes | COMFORTMAKER | HRCU-A-CB (Split System: Heat Pump with Remote Outdoor Unit-Air-Source) | Centrally-Ducted | DLCURAH36ABK | EA*4X37L21A* | *92MSN0601714A* | 36600 | 16 | 10 | 8.5 | 38500 | 35000 | 90.91% | 2.06 | 29200 | R-410A
213079417 | 3.05 | Yes | Yes | DAY & NIGHT | HRCU-A-CB (Split System: Heat Pump with Remote Outdoor Unit-Air-Source) | Centrally-Ducted | DLCURAH36ABK | EA*4X37L21A* | *92MSN0601714A* | 36600 | 16 | 10 | 8.5 | 38500 | 35000 | 90.91% | 2.06 | 29200 | R-410A
213079418 | 3.05 | Yes | Yes | HEIL | HRCU-A-CB (Split System: Heat Pump with Remote Outdoor Unit-Air-Source) | Centrally-Ducted | DLCURAH36ABK | EA*4X37L21A* | *92MSN0601714A* | 36600 | 16 | 10 | 8.5 | 38500 | 35000 | 90.91% | 2.06 | 29200 | R-410A
213079419 | 3.05 | Yes | Yes | KEEPRITE | HRCU-A-CB (Split System: Heat Pump with Remote Outdoor Unit-Air-Source) | Centrally-Ducted | DLCURAH36ABK | EA*4X37L21A* | *92MSN0601714A* | 36600 | 16 | 10 | 8.5 | 38500 | 35000 | 90.91% | 2.06 | 29200 | R-410A
213079420 | 3.05 | Yes | Yes | SMART COMFORT | HRCU-A-CB (Split System: Heat Pump with Remote Outdoor Unit-Air-Source) | Centrally-Ducted | DLCURAH36ABK | EA*4X37L21A* | *92MSN0601714A* | 36600 | 16 | 10 | 8.5 | 38500 | 35000 | 90.91% | 2.06 | 29200 | R-410A
213079421 | 3.05 | Yes | Yes | TEMPSTAR | HRCU-A-CB (Split System: Heat Pump with Remote Outdoor Unit-Air-Source) | Centrally-Ducted | DLCURAH36ABK | EA*4X37L21A* | *92MSN0601714A* | 36600 | 16 | 10 | 8.5 | 38500 | 35000 | 90.91% | 2.06 | 29200 | R-410A
213079422 | 3.05 | Yes | Yes | GRANDAIRE | HRCU-A-CB (Split System: Heat Pump with Remote Outdoor Unit-Air-Source) | Centrally-Ducted | WDLCURAH36ABK | WLA*374CA* | WFAX060B042B* | 36600 | 16 | 10 | 8.5 | 38500 | 35200 | 91.43% | 1.88 | 29400 | R-410A
213079423 | 2.93 | No | No | CARRIER | HRCU-A-CB (Split System: Heat Pump with Remote Outdoor Unit-Air-Source) | Centrally-Ducted | 38MURAQ36AB3* | CAP**4221AL* | 59SC2E060M17**14 | 35200 | 16 | 9.5 | 8.1 | 38500 | 35200 | 91.43% | 1.88 | 29400 | R-410A
213079424 | 2.93 | No | No | BRYANT HEATING AND COOLING SYSTEMS | HRCU-A-CB (Split System: Heat Pump with Remote Outdoor Unit-Air-Source) | Centrally-Ducted | 38MURAQ36AB3* | CAP**4221AL* | 912SE42060M17*** | 35200 | 16 | 9.5 | 8.1 | 38500 | 35200 | 91.43% | 1.88 | 29400 | R-410A
213079425 | 2.93 | No | No | PAYNE HEATING AND COOLING | HRCU-A-CB (Split System: Heat Pump with Remote Outdoor Unit-Air-Source) | Centrally-Ducted | 38MURAQ36AB3* | CAP**4221AL* | PG92MSAA42060B** | 35200 | 16 | 9.5 | 8.1 | 38500 | 35200 | 91.43% | 1.88 | 29400 | R-410A
213079426 | 2.93 | No | No | AIRQUEST | HRCU-A-CB (Split System: Heat Pump with Remote Outdoor Unit-Air-Source) | Centrally-Ducted | DLCURAH36ABK | EA*4X42L21A* | *92MSN0601714A* | 35200 | 16 | 9.5 | 8.1 | 38500 | 35200 | 91.43% | 1.88 | 29400 | R-410A
213079427 | 2.93 | No | No | ARCOAIRE | HRCU-A-CB (Split System: Heat Pump with Remote Outdoor Unit-Air-Source) | Centrally-Ducted | DLCURAH36ABK | EA*4X42L21A* | *92MSN0601714A* | 35200 | 16 | 9.5 | 8.1 | 38500 | 35200 | 91.43% | 1.88 | 29400 | R-410A
213079428 | 2.93 | No | No | COMFORTMAKER | HRCU-A-CB (Split System: Heat Pump with Remote Outdoor Unit-Air-Source) | Centrally-Ducted | DLCURAH36ABK | EA*4X42L21A* | *92MSN0601714A* | 35200 | 16 | 9.5 | 8.1 | 38500 | 35200 | 91.43% | 1.88 | 29400 | R-410A
213079429 | 2.93 | No | No | DAY & NIGHT | HRCU-A-CB (Split System: Heat Pump with Remote Outdoor Unit-Air-Source) | Centrally-Ducted | DLCURAH36ABK | EA*4X42L21A* | *92MSN0601714A* | 35200 | 16 | 9.5 | 8.1 | 38500 | 35200 | 91.43% | 1.88 | 29400 | R-410A
213079430 | 2.93 | No | No | HEIL | HRCU-A-CB (Split System: Heat Pump with Remote Outdoor Unit-Air-Source) | Centrally-Ducted | DLCURAH36ABK | EA*4X42L21A* | *92MSN0601714A* | 35200 | 16 | 9.5 | 8.1 | 38500 | 35200 | 91.43% | 1.88 | 29400 | R-410A
213079431 | 2.93 | No | No | KEEPRITE | HRCU-A-CB (Split System: Heat Pump with Remote Outdoor Unit-Air-Source) | Centrally-Ducted | DLCURAH36ABK | EA*4X42L21A* | *92MSN0601714A* | 35200 | 16 | 9.5 | 8.1 | 38500 | 35200 | 91.43% | 1.88 | 29400 | R-410A
213079432 | 2.93 | No | No | SMART COMFORT | HRCU-A-CB (Split System: Heat Pump with Remote Outdoor Unit-Air-Source) | Centrally-Ducted | DLCURAH36ABK | EA*4X42L21A* | *92MSN0601714A* | 35200 | 16 | 9.5 | 8.1 | 38500 | 35200 | 91.43% | 1.88 | 29400 | R-410A
213079433 | 2.93 | No | No | TEMPSTAR | HRCU-A-CB (Split System: Heat Pump with Remote Outdoor Unit-Air-Source) | Centrally-Ducted | DLCURAH36ABK | EA*4X42L21A* | *92MSN0601714A* | 35200 | 16 | 9.5 | 8.1 | 38500 | 35200 | 91.43% | 1.88 | 29400 | R-410A
213079434 | 2.93 | No | No | GRANDAIRE | HRCU-A-CB (Split System: Heat Pump with Remote Outdoor Unit-Air-Source) | Centrally-Ducted | WDLCURAH36ABK | WLA*424CA* | WFAX060B042B* | 35200 | 16 | 9.5 | 8.1 | 38500 | 35000 | 90.91% | 2.06 | 29200 | R-410A
213079435 | 3.05 | Yes | Yes | CARRIER | HRCU-A-CB (Split System: Heat Pump with Remote Outdoor Unit-Air-Source) | Centrally-Ducted | 38MURAQ36AB3* | CAP**4321AL* | 59SC2E060M17**14 | 36600 | 16 | 10 | 8.5 | 38500 | 35000 | 90.91% | 2.06 | 29200 | R-410A
213079436 | 3.05 | Yes | Yes | BRYANT HEATING AND COOLING SYSTEMS | HRCU-A-CB (Split System: Heat Pump with Remote Outdoor Unit-Air-Source) | Centrally-Ducted | 38MURAQ36AB3* | CAP**4321AL* | 912SE42060M17*** | 36600 | 16 | 10 | 8.5 | 38500 | 35000 | 90.91% | 2.06 | 29200 | R-410A
213079437 | 3.05 | Yes | Yes | PAYNE HEATING AND COOLING | HRCU-A-CB (Split System: Heat Pump with Remote Outdoor Unit-Air-Source) | Centrally-Ducted | 38MURAQ36AB3* | CAP**4321AL* | PG92MSAA42060B** | 36600 | 16 | 10 | 8.5 | 38500 | 35000 | 90.91% | 2.06 | 29200 | R-410A
213079438 | 3.05 | Yes | Yes | AIRQUEST | HRCU-A-CB (Split System: Heat Pump with Remote Outdoor Unit-Air-Source) | Centrally-Ducted | DLCURAH36ABK | EA*4X43L21A* | *92MSN0601714A* | 36600 | 16 | 10 | 8.5 | 38500 | 35000 | 90.91% | 2.06 | 29200 | R-410A
213079439 | 3.05 | Yes | Yes | ARCOAIRE | HRCU-A-CB (Split System: Heat Pump with Remote Outdoor Unit-Air-Source) | Centrally-Ducted | DLCURAH36ABK | EA*4X43L21A* | *92MSN0601714A* | 36600 | 16 | 10 | 8.5 | 38500 | 35000 | 90.91% | 2.06 | 29200 | R-410A
213079440 | 3.05 | Yes | Yes | COMFORTMAKER | HRCU-A-CB (Split System: Heat Pump with Remote Outdoor Unit-Air-Source) | Centrally-Ducted | DLCURAH36ABK | EA*4X43L21A* | *92MSN0601714A* | 36600 | 16 | 10 | 8.5 | 38500 | 35000 | 90.91% | 2.06 | 29200 | R-410A
213079441 | 3.05 | Yes | Yes | DAY & NIGHT | HRCU-A-CB (Split System: Heat Pump with Remote Outdoor Unit-Air-Source) | Centrally-Ducted | DLCURAH36ABK | EA*4X43L21A* | *92MSN0601714A* | 36600 | 16 | 10 | 8.5 | 38500 | 35000 | 90.91% | 2.06 | 29200 | R-410A
213079442 | 3.05 | Yes | Yes | HEIL | HRCU-A-CB (Split System: Heat Pump with Remote Outdoor Unit-Air-Source) | Centrally-Ducted | DLCURAH36ABK | EA*4X43L21A* | *92MSN0601714A* | 36600 | 16 | 10 | 8.5 | 38500 | 35000 | 90.91% | 2.06 | 29200 | R-410A
213079443 | 3.05 | Yes | Yes | KEEPRITE | HRCU-A-CB (Split System: Heat Pump with Remote Outdoor Unit-Air-Source) | Centrally-Ducted | DLCURAH36ABK | EA*4X43L21A* | *92MSN0601714A* | 36600 | 16 | 10 | 8.5 | 38500 | 35000 | 90.91% | 2.06 | 29200 | R-410A
213079444 | 3.05 | Yes | Yes | SMART COMFORT | HRCU-A-CB (Split System: Heat Pump with Remote Outdoor Unit-Air-Source) | Centrally-Ducted | DLCURAH36ABK | EA*4X43L21A* | *92MSN0601714A* | 36600 | 16 | 10 | 8.5 | 38500 | 35000 | 90.91% | 2.06 | 29200 | R-410A
213079445 | 3.05 | Yes | Yes | TEMPSTAR | HRCU-A-CB (Split System: Heat Pump with Remote Outdoor Unit-Air-Source) | Centrally-Ducted | DLCURAH36ABK | EA*4X43L21A* | *92MSN0601714A* | 36600 | 16 | 10 | 8.5 | 38500 | 35000 | 90.91% | 2.06 | 29200 | R-410A
213079446 | 3.05 | Yes | Yes | GRANDAIRE | HRCU-A-CB (Split System: Heat Pump with Remote Outdoor Unit-Air-Source) | Centrally-Ducted | WDLCURAH36ABK | WLA*434CA* | WFAX060B042B* | 36600 | 16 | 10 | 8.5 | 38500 | 34800 | 90.39% | 2.02 | 29000 | R-410A
213079471 | 2.95 | Yes | No | CARRIER | HRCU-A-CB (Split System: Heat Pump with Remote Outdoor Unit-Air-Source) | Centrally-Ducted | 38MURAQ36AB3* | CNPV*4217AL* | 59SC2E060M17**14 | 35400 | 16 | 10 | 8.1 | 38500 | 35000 | 90.91% | 1.94 | 29400 | R-410A
213079472 | 2.95 | Yes | No | BRYANT HEATING AND COOLING SYSTEMS | HRCU-A-CB (Split System: Heat Pump with Remote Outdoor Unit-Air-Source) | Centrally-Ducted | 38MURAQ36AB3* | CNPV*4217AL* | 912SE42060M17*** | 35400 | 16 | 10 | 8.1 | 38500 | 35000 | 90.91% | 1.94 | 29400 | R-410A
213079473 | 2.95 | Yes | No | PAYNE HEATING AND COOLING | HRCU-A-CB (Split System: Heat Pump with Remote Outdoor Unit-Air-Source) | Centrally-Ducted | 38MURAQ36AB3* | CNPV*4217AL* | PG92MSAA42060B** | 35400 | 16 | 10 | 8.1 | 38500 | 35000 | 90.91% | 1.94 | 29400 | R-410A
213079474 | 2.95 | Yes | No | AIRQUEST | HRCU-A-CB (Split System: Heat Pump with Remote Outdoor Unit-Air-Source) | Centrally-Ducted | DLCURAH36ABK | END4X42L17** | *92MSN0601714A* | 35400 | 16 | 10 | 8.1 | 38500 | 35000 | 90.91% | 1.94 | 29400 | R-410A
213079475 | 2.95 | Yes | No | ARCOAIRE | HRCU-A-CB (Split System: Heat Pump with Remote Outdoor Unit-Air-Source) | Centrally-Ducted | DLCURAH36ABK | END4X42L17** | *92MSN0601714A* | 35400 | 16 | 10 | 8.1 | 38500 | 35000 | 90.91% | 1.94 | 29400 | R-410A
213079476 | 2.95 | Yes | No | COMFORTMAKER | HRCU-A-CB (Split System: Heat Pump with Remote Outdoor Unit-Air-Source) | Centrally-Ducted | DLCURAH36ABK | END4X42L17** | *92MSN0601714A* | 35400 | 16 | 10 | 8.1 | 38500 | 35000 | 90.91% | 1.94 | 29400 | R-410A
213079477 | 2.95 | Yes | No | DAY & NIGHT | HRCU-A-CB (Split System: Heat Pump with Remote Outdoor Unit-Air-Source) | Centrally-Ducted | DLCURAH36ABK | END4X42L17** | *92MSN0601714A* | 35400 | 16 | 10 | 8.1 | 38500 | 35000 | 90.91% | 1.94 | 29400 | R-410A
213079478 | 2.95 | Yes | No | HEIL | HRCU-A-CB (Split System: Heat Pump with Remote Outdoor Unit-Air-Source) | Centrally-Ducted | DLCURAH36ABK | END4X42L17** | *92MSN0601714A* | 35400 | 16 | 10 | 8.1 | 38500 | 35000 | 90.91% | 1.94 | 29400 | R-410A
213079479 | 2.95 | Yes | No | KEEPRITE | HRCU-A-CB (Split System: Heat Pump with Remote Outdoor Unit-Air-Source) | Centrally-Ducted | DLCURAH36ABK | END4X42L17** | *92MSN0601714A* | 35400 | 16 | 10 | 8.1 | 38500 | 35000 | 90.91% | 1.94 | 29400 | R-410A
213079480 | 2.95 | Yes | No | SMART COMFORT | HRCU-A-CB (Split System: Heat Pump with Remote Outdoor Unit-Air-Source) | Centrally-Ducted | DLCURAH36ABK | END4X42L17** | *92MSN0601714A* | 35400 | 16 | 10 | 8.1 | 38500 | 35000 | 90.91% | 1.94 | 29400 | R-410A
213079481 | 2.95 | Yes | No | TEMPSTAR | HRCU-A-CB (Split System: Heat Pump with Remote Outdoor Unit-Air-Source) | Centrally-Ducted | DLCURAH36ABK | END4X42L17** | *92MSN0601714A* | 35400 | 16 | 10 | 8.1 | 38500 | 35000 | 90.91% | 1.94 | 29400 | R-410A
213079482 | 2.95 | Yes | No | GRANDAIRE | HRCU-A-CB (Split System: Heat Pump with Remote Outdoor Unit-Air-Source) | Centrally-Ducted | WDLCURAH36ABK | WLNC424BA* | WFAX060B042B* | 35400 | 16 | 10 | 8.1 | 38500 | 35200 | 91.43% | 1.86 | 29400 | R-410A
213079495 | 2.98 | Yes | No | CARRIER | HRCU-A-CB (Split System: Heat Pump with Remote Outdoor Unit-Air-Source) | Centrally-Ducted | 38MURAQ36AB3* | CNPV*4821AL* | 59SC2E060M17**14 | 35800 | 16 | 10 | 8.1 | 38500 | 35000 | 90.91% | 2 | 29200 | R-410A
213079496 | 2.98 | Yes | No | BRYANT HEATING AND COOLING SYSTEMS | HRCU-A-CB (Split System: Heat Pump with Remote Outdoor Unit-Air-Source) | Centrally-Ducted | 38MURAQ36AB3* | CNPV*4821AL* | 912SE42060M17*** | 35800 | 16 | 10 | 8.1 | 38500 | 35000 | 90.91% | 2 | 29200 | R-410A
213079497 | 2.98 | Yes | No | PAYNE HEATING AND COOLING | HRCU-A-CB (Split System: Heat Pump with Remote Outdoor Unit-Air-Source) | Centrally-Ducted | 38MURAQ36AB3* | CNPV*4821AL* | PG92MSAA42060B** | 35800 | 16 | 10 | 8.1 | 38500 | 35000 | 90.91% | 2 | 29200 | R-410A
213079498 | 2.98 | Yes | No | AIRQUEST | HRCU-A-CB (Split System: Heat Pump with Remote Outdoor Unit-Air-Source) | Centrally-Ducted | DLCURAH36ABK | EN(A,D,W)4X48L21** | *92MSN0601714A* | 35800 | 16 | 10 | 8.1 | 38500 | 35000 | 90.91% | 2 | 29200 | R-410A
213079499 | 2.98 | Yes | No | ARCOAIRE | HRCU-A-CB (Split System: Heat Pump with Remote Outdoor Unit-Air-Source) | Centrally-Ducted | DLCURAH36ABK | EN(A,D,W)4X48L21** | *92MSN0601714A* | 35800 | 16 | 10 | 8.1 | 38500 | 35000 | 90.91% | 2 | 29200 | R-410A
213079500 | 2.98 | Yes | No | COMFORTMAKER | HRCU-A-CB (Split System: Heat Pump with Remote Outdoor Unit-Air-Source) | Centrally-Ducted | DLCURAH36ABK | EN(A,D,W)4X48L21** | *92MSN0601714A* | 35800 | 16 | 10 | 8.1 | 38500 | 35000 | 90.91% | 2 | 29200 | R-410A
213079501 | 2.98 | Yes | No | DAY & NIGHT | HRCU-A-CB (Split System: Heat Pump with Remote Outdoor Unit-Air-Source) | Centrally-Ducted | DLCURAH36ABK | EN(A,D,W)4X48L21** | *92MSN0601714A* | 35800 | 16 | 10 | 8.1 | 38500 | 35000 | 90.91% | 2 | 29200 | R-410A
213079502 | 2.98 | Yes | No | HEIL | HRCU-A-CB (Split System: Heat Pump with Remote Outdoor Unit-Air-Source) | Centrally-Ducted | DLCURAH36ABK | EN(A,D,W)4X48L21** | *92MSN0601714A* | 35800 | 16 | 10 | 8.1 | 38500 | 35000 | 90.91% | 2 | 29200 | R-410A
213079503 | 2.98 | Yes | No | KEEPRITE | HRCU-A-CB (Split System: Heat Pump with Remote Outdoor Unit-Air-Source) | Centrally-Ducted | DLCURAH36ABK | EN(A,D,W)4X48L21** | *92MSN0601714A* | 35800 | 16 | 10 | 8.1 | 38500 | 35000 | 90.91% | 2 | 29200 | R-410A
213079504 | 2.98 | Yes | No | SMART COMFORT | HRCU-A-CB (Split System: Heat Pump with Remote Outdoor Unit-Air-Source) | Centrally-Ducted | DLCURAH36ABK | EN(A,D,W)4X48L21** | *92MSN0601714A* | 35800 | 16 | 10 | 8.1 | 38500 | 35000 | 90.91% | 2 | 29200 | R-410A
213079505 | 2.98 | Yes | No | TEMPSTAR | HRCU-A-CB (Split System: Heat Pump with Remote Outdoor Unit-Air-Source) | Centrally-Ducted | DLCURAH36ABK | EN(A,D,W)4X48L21** | *92MSN0601714A* | 35800 | 16 | 10 | 8.1 | 38500 | 35000 | 90.91% | 2 | 29200 | R-410A
213079507 | 2.92 | No | No | CARRIER | HRCU-A-CB (Split System: Heat Pump with Remote Outdoor Unit-Air-Source) | Centrally-Ducted | 38MURAQ36AB3* | CAP**3617AL* | 59SC2E080M17**16 | 35000 | 16 | 9.5 | 8.1 | 38500 | 35200 | 91.43% | 1.82 | 29400 | R-410A
213079508 | 2.92 | No | No | BRYANT HEATING AND COOLING SYSTEMS | HRCU-A-CB (Split System: Heat Pump with Remote Outdoor Unit-Air-Source) | Centrally-Ducted | 38MURAQ36AB3* | CAP**3617AL* | 912SE48080M17*** | 35000 | 16 | 9.5 | 8.1 | 38500 | 35200 | 91.43% | 1.82 | 29400 | R-410A
213079509 | 2.92 | No | No | PAYNE HEATING AND COOLING | HRCU-A-CB (Split System: Heat Pump with Remote Outdoor Unit-Air-Source) | Centrally-Ducted | 38MURAQ36AB3* | CAP**3617AL* | PG92MSAA48080B** | 35000 | 16 | 9.5 | 8.1 | 38500 | 35200 | 91.43% | 1.82 | 29400 | R-410A
213079510 | 2.92 | No | No | AIRQUEST | HRCU-A-CB (Split System: Heat Pump with Remote Outdoor Unit-Air-Source) | Centrally-Ducted | DLCURAH36ABK | EA*4X36L17A* | *92MSN0801716A* | 35000 | 16 | 9.5 | 8.1 | 38500 | 35200 | 91.43% | 1.82 | 29400 | R-410A
213079511 | 2.92 | No | No | ARCOAIRE | HRCU-A-CB (Split System: Heat Pump with Remote Outdoor Unit-Air-Source) | Centrally-Ducted | DLCURAH36ABK | EA*4X36L17A* | *92MSN0801716A* | 35000 | 16 | 9.5 | 8.1 | 38500 | 35200 | 91.43% | 1.82 | 29400 | R-410A
213079512 | 2.92 | No | No | COMFORTMAKER | HRCU-A-CB (Split System: Heat Pump with Remote Outdoor Unit-Air-Source) | Centrally-Ducted | DLCURAH36ABK | EA*4X36L17A* | *92MSN0801716A* | 35000 | 16 | 9.5 | 8.1 | 38500 | 35200 | 91.43% | 1.82 | 29400 | R-410A
213079513 | 2.92 | No | No | DAY & NIGHT | HRCU-A-CB (Split System: Heat Pump with Remote Outdoor Unit-Air-Source) | Centrally-Ducted | DLCURAH36ABK | EA*4X36L17A* | *92MSN0801716A* | 35000 | 16 | 9.5 | 8.1 | 38500 | 35200 | 91.43% | 1.82 | 29400 | R-410A
213079514 | 2.92 | No | No | HEIL | HRCU-A-CB (Split System: Heat Pump with Remote Outdoor Unit-Air-Source) | Centrally-Ducted | DLCURAH36ABK | EA*4X36L17A* | *92MSN0801716A* | 35000 | 16 | 9.5 | 8.1 | 38500 | 35200 | 91.43% | 1.82 | 29400 | R-410A
213079515 | 2.92 | No | No | KEEPRITE | HRCU-A-CB (Split System: Heat Pump with Remote Outdoor Unit-Air-Source) | Centrally-Ducted | DLCURAH36ABK | EA*4X36L17A* | *92MSN0801716A* | 35000 | 16 | 9.5 | 8.1 | 38500 | 35200 | 91.43% | 1.82 | 29400 | R-410A
213079516 | 2.92 | No | No | SMART COMFORT | HRCU-A-CB (Split System: Heat Pump with Remote Outdoor Unit-Air-Source) | Centrally-Ducted | DLCURAH36ABK | EA*4X36L17A* | *92MSN0801716A* | 35000 | 16 | 9.5 | 8.1 | 38500 | 35200 | 91.43% | 1.82 | 29400 | R-410A
213079517 | 2.92 | No | No | TEMPSTAR | HRCU-A-CB (Split System: Heat Pump with Remote Outdoor Unit-Air-Source) | Centrally-Ducted | DLCURAH36ABK | EA*4X36L17A* | *92MSN0801716A* | 35000 | 16 | 9.5 | 8.1 | 38500 | 35200 | 91.43% | 1.82 | 29400 | R-410A
213079518 | 2.92 | No | No | GRANDAIRE | HRCU-A-CB (Split System: Heat Pump with Remote Outdoor Unit-Air-Source) | Centrally-Ducted | WDLCURAH36ABK | WLA*364BA* | WFAX080B048B* | 35000 | 16 | 9.5 | 8.1 | 38500 | 35200 | 91.43% | 1.82 | 29400 | R-410A
213079519 | 2.93 | No | No | CARRIER | HRCU-A-CB (Split System: Heat Pump with Remote Outdoor Unit-Air-Source) | Centrally-Ducted | 38MURAQ36AB3* | CAP**3621AL* | 59SC2E080M17**16 | 35200 | 16 | 9.5 | 8.1 | 38500 | 35200 | 91.43% | 1.82 | 29400 | R-410A
213079520 | 2.93 | No | No | BRYANT HEATING AND COOLING SYSTEMS | HRCU-A-CB (Split System: Heat Pump with Remote Outdoor Unit-Air-Source) | Centrally-Ducted | 38MURAQ36AB3* | CAP**3621AL* | 912SE48080M17*** | 35200 | 16 | 9.5 | 8.1 | 38500 | 35200 | 91.43% | 1.82 | 29400 | R-410A
213079521 | 2.93 | No | No | PAYNE HEATING AND COOLING | HRCU-A-CB (Split System: Heat Pump with Remote Outdoor Unit-Air-Source) | Centrally-Ducted | 38MURAQ36AB3* | CAP**3621AL* | PG92MSAA48080B** | 35200 | 16 | 9.5 | 8.1 | 38500 | 35200 | 91.43% | 1.82 | 29400 | R-410A
213079522 | 2.93 | No | No | AIRQUEST | HRCU-A-CB (Split System: Heat Pump with Remote Outdoor Unit-Air-Source) | Centrally-Ducted | DLCURAH36ABK | EA*4X36L21A* | *92MSN0801716A* | 35200 | 16 | 9.5 | 8.1 | 38500 | 35200 | 91.43% | 1.82 | 29400 | R-410A
213079523 | 2.93 | No | No | ARCOAIRE | HRCU-A-CB (Split System: Heat Pump with Remote Outdoor Unit-Air-Source) | Centrally-Ducted | DLCURAH36ABK | EA*4X36L21A* | *92MSN0801716A* | 35200 | 16 | 9.5 | 8.1 | 38500 | 35200 | 91.43% | 1.82 | 29400 | R-410A
213079524 | 2.93 | No | No | COMFORTMAKER | HRCU-A-CB (Split System: Heat Pump with Remote Outdoor Unit-Air-Source) | Centrally-Ducted | DLCURAH36ABK | EA*4X36L21A* | *92MSN0801716A* | 35200 | 16 | 9.5 | 8.1 | 38500 | 35200 | 91.43% | 1.82 | 29400 | R-410A
213079525 | 2.93 | No | No | DAY & NIGHT | HRCU-A-CB (Split System: Heat Pump with Remote Outdoor Unit-Air-Source) | Centrally-Ducted | DLCURAH36ABK | EA*4X36L21A* | *92MSN0801716A* | 35200 | 16 | 9.5 | 8.1 | 38500 | 35200 | 91.43% | 1.82 | 29400 | R-410A
213079526 | 2.93 | No | No | HEIL | HRCU-A-CB (Split System: Heat Pump with Remote Outdoor Unit-Air-Source) | Centrally-Ducted | DLCURAH36ABK | EA*4X36L21A* | *92MSN0801716A* | 35200 | 16 | 9.5 | 8.1 | 38500 | 35200 | 91.43% | 1.82 | 29400 | R-410A
213079527 | 2.93 | No | No | KEEPRITE | HRCU-A-CB (Split System: Heat Pump with Remote Outdoor Unit-Air-Source) | Centrally-Ducted | DLCURAH36ABK | EA*4X36L21A* | *92MSN0801716A* | 35200 | 16 | 9.5 | 8.1 | 38500 | 35200 | 91.43% | 1.82 | 29400 | R-410A
213079528 | 2.93 | No | No | SMART COMFORT | HRCU-A-CB (Split System: Heat Pump with Remote Outdoor Unit-Air-Source) | Centrally-Ducted | DLCURAH36ABK | EA*4X36L21A* | *92MSN0801716A* | 35200 | 16 | 9.5 | 8.1 | 38500 | 35200 | 91.43% | 1.82 | 29400 | R-410A
213079529 | 2.93 | No | No | TEMPSTAR | HRCU-A-CB (Split System: Heat Pump with Remote Outdoor Unit-Air-Source) | Centrally-Ducted | DLCURAH36ABK | EA*4X36L21A* | *92MSN0801716A* | 35200 | 16 | 9.5 | 8.1 | 38500 | 35200 | 91.43% | 1.82 | 29400 | R-410A
213079530 | 2.93 | No | No | GRANDAIRE | HRCU-A-CB (Split System: Heat Pump with Remote Outdoor Unit-Air-Source) | Centrally-Ducted | WDLCURAH36ABK | WLA*364CA* | WFAX080B048B* | 35200 | 16 | 9.5 | 8.1 | 38500 | 35000 | 90.91% | 2.02 | 29400 | R-410A
213079531 | 3.03 | Yes | No | CARRIER | HRCU-A-CB (Split System: Heat Pump with Remote Outdoor Unit-Air-Source) | Centrally-Ducted | 38MURAQ36AB3* | CAP**3717AL* | 59SC2E080M17**16 | 36400 | 15.5 | 10 | 8.5 | 38500 | 35000 | 90.91% | 2.02 | 29400 | R-410A
213079532 | 3.03 | Yes | No | BRYANT HEATING AND COOLING SYSTEMS | HRCU-A-CB (Split System: Heat Pump with Remote Outdoor Unit-Air-Source) | Centrally-Ducted | 38MURAQ36AB3* | CAP**3717AL* | 912SE48080M17*** | 36400 | 15.5 | 10 | 8.5 | 38500 | 35000 | 90.91% | 2.02 | 29400 | R-410A
213079533 | 3.03 | Yes | No | PAYNE HEATING AND COOLING | HRCU-A-CB (Split System: Heat Pump with Remote Outdoor Unit-Air-Source) | Centrally-Ducted | 38MURAQ36AB3* | CAP**3717AL* | PG92MSAA48080B** | 36400 | 15.5 | 10 | 8.5 | 38500 | 35000 | 90.91% | 2.02 | 29400 | R-410A
213079534 | 3.03 | Yes | No | AIRQUEST | HRCU-A-CB (Split System: Heat Pump with Remote Outdoor Unit-Air-Source) | Centrally-Ducted | DLCURAH36ABK | EA*4X37L17A* | *92MSN0801716A* | 36400 | 15.5 | 10 | 8.5 | 38500 | 35000 | 90.91% | 2.02 | 29400 | R-410A
213079535 | 3.03 | Yes | No | ARCOAIRE | HRCU-A-CB (Split System: Heat Pump with Remote Outdoor Unit-Air-Source) | Centrally-Ducted | DLCURAH36ABK | EA*4X37L17A* | *92MSN0801716A* | 36400 | 15.5 | 10 | 8.5 | 38500 | 35000 | 90.91% | 2.02 | 29400 | R-410A
213079536 | 3.03 | Yes | No | COMFORTMAKER | HRCU-A-CB (Split System: Heat Pump with Remote Outdoor Unit-Air-Source) | Centrally-Ducted | DLCURAH36ABK | EA*4X37L17A* | *92MSN0801716A* | 36400 | 15.5 | 10 | 8.5 | 38500 | 35000 | 90.91% | 2.02 | 29400 | R-410A
213079537 | 3.03 | Yes | No | DAY & NIGHT | HRCU-A-CB (Split System: Heat Pump with Remote Outdoor Unit-Air-Source) | Centrally-Ducted | DLCURAH36ABK | EA*4X37L17A* | *92MSN0801716A* | 36400 | 15.5 | 10 | 8.5 | 38500 | 35000 | 90.91% | 2.02 | 29400 | R-410A
213079538 | 3.03 | Yes | No | HEIL | HRCU-A-CB (Split System: Heat Pump with Remote Outdoor Unit-Air-Source) | Centrally-Ducted | DLCURAH36ABK | EA*4X37L17A* | *92MSN0801716A* | 36400 | 15.5 | 10 | 8.5 | 38500 | 35000 | 90.91% | 2.02 | 29400 | R-410A
213079539 | 3.03 | Yes | No | KEEPRITE | HRCU-A-CB (Split System: Heat Pump with Remote Outdoor Unit-Air-Source) | Centrally-Ducted | DLCURAH36ABK | EA*4X37L17A* | *92MSN0801716A* | 36400 | 15.5 | 10 | 8.5 | 38500 | 35000 | 90.91% | 2.02 | 29400 | R-410A
213079540 | 3.03 | Yes | No | SMART COMFORT | HRCU-A-CB (Split System: Heat Pump with Remote Outdoor Unit-Air-Source) | Centrally-Ducted | DLCURAH36ABK | EA*4X37L17A* | *92MSN0801716A* | 36400 | 15.5 | 10 | 8.5 | 38500 | 35000 | 90.91% | 2.02 | 29400 | R-410A
213079541 | 3.03 | Yes | No | TEMPSTAR | HRCU-A-CB (Split System: Heat Pump with Remote Outdoor Unit-Air-Source) | Centrally-Ducted | DLCURAH36ABK | EA*4X37L17A* | *92MSN0801716A* | 36400 | 15.5 | 10 | 8.5 | 38500 | 35000 | 90.91% | 2.02 | 29400 | R-410A
213079542 | 3.03 | Yes | No | GRANDAIRE | HRCU-A-CB (Split System: Heat Pump with Remote Outdoor Unit-Air-Source) | Centrally-Ducted | WDLCURAH36ABK | WLA*374BA* | WFAX080B048B* | 36400 | 15.5 | 10 | 8.5 | 38500 | 34800 | 90.39% | 2.04 | 29000 | R-410A
213079543 | 3.02 | Yes | Yes | CARRIER | HRCU-A-CB (Split System: Heat Pump with Remote Outdoor Unit-Air-Source) | Centrally-Ducted | 38MURAQ36AB3* | CAP**3721AL* | 59SC2E080M17**16 | 36200 | 16.5 | 10 | 8.5 | 38000 | 34800 | 91.58% | 2.04 | 29000 | R-410A
213079544 | 3.02 | Yes | Yes | BRYANT HEATING AND COOLING SYSTEMS | HRCU-A-CB (Split System: Heat Pump with Remote Outdoor Unit-Air-Source) | Centrally-Ducted | 38MURAQ36AB3* | CAP**3721AL* | 912SE48080M17*** | 36200 | 16.5 | 10 | 8.5 | 38000 | 34800 | 91.58% | 2.04 | 29000 | R-410A
213079545 | 3.02 | Yes | Yes | PAYNE HEATING AND COOLING | HRCU-A-CB (Split System: Heat Pump with Remote Outdoor Unit-Air-Source) | Centrally-Ducted | 38MURAQ36AB3* | CAP**3721AL* | PG92MSAA48080B** | 36200 | 16.5 | 10 | 8.5 | 38000 | 34800 | 91.58% | 2.04 | 29000 | R-410A
213079546 | 3.02 | Yes | Yes | AIRQUEST | HRCU-A-CB (Split System: Heat Pump with Remote Outdoor Unit-Air-Source) | Centrally-Ducted | DLCURAH36ABK | EA*4X37L21A* | *92MSN0801716A* | 36200 | 16.5 | 10 | 8.5 | 38000 | 34800 | 91.58% | 2.04 | 29000 | R-410A
213079547 | 3.02 | Yes | Yes | ARCOAIRE | HRCU-A-CB (Split System: Heat Pump with Remote Outdoor Unit-Air-Source) | Centrally-Ducted | DLCURAH36ABK | EA*4X37L21A* | *92MSN0801716A* | 36200 | 16.5 | 10 | 8.5 | 38000 | 34800 | 91.58% | 2.04 | 29000 | R-410A
213079548 | 3.02 | Yes | Yes | COMFORTMAKER | HRCU-A-CB (Split System: Heat Pump with Remote Outdoor Unit-Air-Source) | Centrally-Ducted | DLCURAH36ABK | EA*4X37L21A* | *92MSN0801716A* | 36200 | 16.5 | 10 | 8.5 | 38000 | 34800 | 91.58% | 2.04 | 29000 | R-410A
213079549 | 3.02 | Yes | Yes | DAY & NIGHT | HRCU-A-CB (Split System: Heat Pump with Remote Outdoor Unit-Air-Source) | Centrally-Ducted | DLCURAH36ABK | EA*4X37L21A* | *92MSN0801716A* | 36200 | 16.5 | 10 | 8.5 | 38000 | 34800 | 91.58% | 2.04 | 29000 | R-410A
213079550 | 3.02 | Yes | Yes | HEIL | HRCU-A-CB (Split System: Heat Pump with Remote Outdoor Unit-Air-Source) | Centrally-Ducted | DLCURAH36ABK | EA*4X37L21A* | *92MSN0801716A* | 36200 | 16.5 | 10 | 8.5 | 38000 | 34800 | 91.58% | 2.04 | 29000 | R-410A
213079551 | 3.02 | Yes | Yes | KEEPRITE | HRCU-A-CB (Split System: Heat Pump with Remote Outdoor Unit-Air-Source) | Centrally-Ducted | DLCURAH36ABK | EA*4X37L21A* | *92MSN0801716A* | 36200 | 16.5 | 10 | 8.5 | 38000 | 34800 | 91.58% | 2.04 | 29000 | R-410A
213079552 | 3.02 | Yes | Yes | SMART COMFORT | HRCU-A-CB (Split System: Heat Pump with Remote Outdoor Unit-Air-Source) | Centrally-Ducted | DLCURAH36ABK | EA*4X37L21A* | *92MSN0801716A* | 36200 | 16.5 | 10 | 8.5 | 38000 | 34800 | 91.58% | 2.04 | 29000 | R-410A
213079553 | 3.02 | Yes | Yes | TEMPSTAR | HRCU-A-CB (Split System: Heat Pump with Remote Outdoor Unit-Air-Source) | Centrally-Ducted | DLCURAH36ABK | EA*4X37L21A* | *92MSN0801716A* | 36200 | 16.5 | 10 | 8.5 | 38000 | 34800 | 91.58% | 2.04 | 29000 | R-410A
213079554 | 3.02 | Yes | Yes | GRANDAIRE | HRCU-A-CB (Split System: Heat Pump with Remote Outdoor Unit-Air-Source) | Centrally-Ducted | WDLCURAH36ABK | WLA*374CA* | WFAX080B048B* | 36200 | 16.5 | 10 | 8.5 | 38000 | 35000 | 92.11% | 1.88 | 29400 | R-410A
213079555 | 2.95 | Yes | No | CARRIER | HRCU-A-CB (Split System: Heat Pump with Remote Outdoor Unit-Air-Source) | Centrally-Ducted | 38MURAQ36AB3* | CAP**4221AL* | 59SC2E080M17**16 | 35400 | 16 | 10 | 8.1 | 38500 | 35000 | 90.91% | 1.88 | 29400 | R-410A
213079556 | 2.95 | Yes | No | BRYANT HEATING AND COOLING SYSTEMS | HRCU-A-CB (Split System: Heat Pump with Remote Outdoor Unit-Air-Source) | Centrally-Ducted | 38MURAQ36AB3* | CAP**4221AL* | 912SE48080M17*** | 35400 | 16 | 10 | 8.1 | 38500 | 35000 | 90.91% | 1.88 | 29400 | R-410A
213079557 | 2.95 | Yes | No | PAYNE HEATING AND COOLING | HRCU-A-CB (Split System: Heat Pump with Remote Outdoor Unit-Air-Source) | Centrally-Ducted | 38MURAQ36AB3* | CAP**4221AL* | PG92MSAA48080B** | 35400 | 16 | 10 | 8.1 | 38500 | 35000 | 90.91% | 1.88 | 29400 | R-410A
213079558 | 2.95 | Yes | No | AIRQUEST | HRCU-A-CB (Split System: Heat Pump with Remote Outdoor Unit-Air-Source) | Centrally-Ducted | DLCURAH36ABK | EA*4X42L21A* | *92MSN0801716A* | 35400 | 16 | 10 | 8.1 | 38500 | 35000 | 90.91% | 1.88 | 29400 | R-410A
213079559 | 2.95 | Yes | No | ARCOAIRE | HRCU-A-CB (Split System: Heat Pump with Remote Outdoor Unit-Air-Source) | Centrally-Ducted | DLCURAH36ABK | EA*4X42L21A* | *92MSN0801716A* | 35400 | 16 | 10 | 8.1 | 38500 | 35000 | 90.91% | 1.88 | 29400 | R-410A
213079560 | 2.95 | Yes | No | COMFORTMAKER | HRCU-A-CB (Split System: Heat Pump with Remote Outdoor Unit-Air-Source) | Centrally-Ducted | DLCURAH36ABK | EA*4X42L21A* | *92MSN0801716A* | 35400 | 16 | 10 | 8.1 | 38500 | 35000 | 90.91% | 1.88 | 29400 | R-410A
213079561 | 2.95 | Yes | No | DAY & NIGHT | HRCU-A-CB (Split System: Heat Pump with Remote Outdoor Unit-Air-Source) | Centrally-Ducted | DLCURAH36ABK | EA*4X42L21A* | *92MSN0801716A* | 35400 | 16 | 10 | 8.1 | 38500 | 35000 | 90.91% | 1.88 | 29400 | R-410A
213079562 | 2.95 | Yes | No | HEIL | HRCU-A-CB (Split System: Heat Pump with Remote Outdoor Unit-Air-Source) | Centrally-Ducted | DLCURAH36ABK | EA*4X42L21A* | *92MSN0801716A* | 35400 | 16 | 10 | 8.1 | 38500 | 35000 | 90.91% | 1.88 | 29400 | R-410A
213079563 | 2.95 | Yes | No | KEEPRITE | HRCU-A-CB (Split System: Heat Pump with Remote Outdoor Unit-Air-Source) | Centrally-Ducted | DLCURAH36ABK | EA*4X42L21A* | *92MSN0801716A* | 35400 | 16 | 10 | 8.1 | 38500 | 35000 | 90.91% | 1.88 | 29400 | R-410A
213079564 | 2.95 | Yes | No | SMART COMFORT | HRCU-A-CB (Split System: Heat Pump with Remote Outdoor Unit-Air-Source) | Centrally-Ducted | DLCURAH36ABK | EA*4X42L21A* | *92MSN0801716A* | 35400 | 16 | 10 | 8.1 | 38500 | 35000 | 90.91% | 1.88 | 29400 | R-410A
213079565 | 2.95 | Yes | No | TEMPSTAR | HRCU-A-CB (Split System: Heat Pump with Remote Outdoor Unit-Air-Source) | Centrally-Ducted | DLCURAH36ABK | EA*4X42L21A* | *92MSN0801716A* | 35400 | 16 | 10 | 8.1 | 38500 | 35000 | 90.91% | 1.88 | 29400 | R-410A
213079566 | 2.95 | Yes | No | GRANDAIRE | HRCU-A-CB (Split System: Heat Pump with Remote Outdoor Unit-Air-Source) | Centrally-Ducted | WDLCURAH36ABK | WLA*424CA* | WFAX080B048B* | 35400 | 16 | 10 | 8.1 | 38500 | 34800 | 90.39% | 2.04 | 29000 | R-410A
213079567 | 3.02 | Yes | Yes | CARRIER | HRCU-A-CB (Split System: Heat Pump with Remote Outdoor Unit-Air-Source) | Centrally-Ducted | 38MURAQ36AB3* | CAP**4321AL* | 59SC2E080M17**16 | 36200 | 16.5 | 10 | 8.5 | 38000 | 34800 | 91.58% | 2.04 | 29000 | R-410A
213079568 | 3.02 | Yes | Yes | BRYANT HEATING AND COOLING SYSTEMS | HRCU-A-CB (Split System: Heat Pump with Remote Outdoor Unit-Air-Source) | Centrally-Ducted | 38MURAQ36AB3* | CAP**4321AL* | 912SE48080M17*** | 36200 | 16.5 | 10 | 8.5 | 38000 | 34800 | 91.58% | 2.04 | 29000 | R-410A
213079569 | 3.02 | Yes | Yes | PAYNE HEATING AND COOLING | HRCU-A-CB (Split System: Heat Pump with Remote Outdoor Unit-Air-Source) | Centrally-Ducted | 38MURAQ36AB3* | CAP**4321AL* | PG92MSAA48080B** | 36200 | 16.5 | 10 | 8.5 | 38000 | 34800 | 91.58% | 2.04 | 29000 | R-410A
213079570 | 3.02 | Yes | Yes | AIRQUEST | HRCU-A-CB (Split System: Heat Pump with Remote Outdoor Unit-Air-Source) | Centrally-Ducted | DLCURAH36ABK | EA*4X43L21A* | *92MSN0801716A* | 36200 | 16.5 | 10 | 8.5 | 38000 | 34800 | 91.58% | 2.04 | 29000 | R-410A
213079571 | 3.02 | Yes | Yes | ARCOAIRE | HRCU-A-CB (Split System: Heat Pump with Remote Outdoor Unit-Air-Source) | Centrally-Ducted | DLCURAH36ABK | EA*4X43L21A* | *92MSN0801716A* | 36200 | 16.5 | 10 | 8.5 | 38000 | 34800 | 91.58% | 2.04 | 29000 | R-410A
213079572 | 3.02 | Yes | Yes | COMFORTMAKER | HRCU-A-CB (Split System: Heat Pump with Remote Outdoor Unit-Air-Source) | Centrally-Ducted | DLCURAH36ABK | EA*4X43L21A* | *92MSN0801716A* | 36200 | 16.5 | 10 | 8.5 | 38000 | 34800 | 91.58% | 2.04 | 29000 | R-410A
213079573 | 3.02 | Yes | Yes | DAY & NIGHT | HRCU-A-CB (Split System: Heat Pump with Remote Outdoor Unit-Air-Source) | Centrally-Ducted | DLCURAH36ABK | EA*4X43L21A* | *92MSN0801716A* | 36200 | 16.5 | 10 | 8.5 | 38000 | 34800 | 91.58% | 2.04 | 29000 | R-410A
213079574 | 3.02 | Yes | Yes | HEIL | HRCU-A-CB (Split System: Heat Pump with Remote Outdoor Unit-Air-Source) | Centrally-Ducted | DLCURAH36ABK | EA*4X43L21A* | *92MSN0801716A* | 36200 | 16.5 | 10 | 8.5 | 38000 | 34800 | 91.58% | 2.04 | 29000 | R-410A
213079575 | 3.02 | Yes | Yes | KEEPRITE | HRCU-A-CB (Split System: Heat Pump with Remote Outdoor Unit-Air-Source) | Centrally-Ducted | DLCURAH36ABK | EA*4X43L21A* | *92MSN0801716A* | 36200 | 16.5 | 10 | 8.5 | 38000 | 34800 | 91.58% | 2.04 | 29000 | R-410A
213079576 | 3.02 | Yes | Yes | SMART COMFORT | HRCU-A-CB (Split System: Heat Pump with Remote Outdoor Unit-Air-Source) | Centrally-Ducted | DLCURAH36ABK | EA*4X43L21A* | *92MSN0801716A* | 36200 | 16.5 | 10 | 8.5 | 38000 | 34800 | 91.58% | 2.04 | 29000 | R-410A
213079577 | 3.02 | Yes | Yes | TEMPSTAR | HRCU-A-CB (Split System: Heat Pump with Remote Outdoor Unit-Air-Source) | Centrally-Ducted | DLCURAH36ABK | EA*4X43L21A* | *92MSN0801716A* | 36200 | 16.5 | 10 | 8.5 | 38000 | 34800 | 91.58% | 2.04 | 29000 | R-410A
213079578 | 3.02 | Yes | Yes | GRANDAIRE | HRCU-A-CB (Split System: Heat Pump with Remote Outdoor Unit-Air-Source) | Centrally-Ducted | WDLCURAH36ABK | WLA*434CA* | WFAX080B048B* | 36200 | 16.5 | 10 | 8.5 | 38000 | 34600 | 91.05% | 2.02 | 29000 | R-410A
213079603 | 2.97 | Yes | No | CARRIER | HRCU-A-CB (Split System: Heat Pump with Remote Outdoor Unit-Air-Source) | Centrally-Ducted | 38MURAQ36AB3* | CNPV*4217AL* | 59SC2E080M17**16 | 35600 | 16 | 10 | 8.1 | 38500 | 35000 | 90.91% | 1.94 | 29200 | R-410A
213079604 | 2.97 | Yes | No | BRYANT HEATING AND COOLING SYSTEMS | HRCU-A-CB (Split System: Heat Pump with Remote Outdoor Unit-Air-Source) | Centrally-Ducted | 38MURAQ36AB3* | CNPV*4217AL* | 912SE48080M17*** | 35600 | 16 | 10 | 8.1 | 38500 | 35000 | 90.91% | 1.94 | 29200 | R-410A
213079605 | 2.97 | Yes | No | PAYNE HEATING AND COOLING | HRCU-A-CB (Split System: Heat Pump with Remote Outdoor Unit-Air-Source) | Centrally-Ducted | 38MURAQ36AB3* | CNPV*4217AL* | PG92MSAA48080B** | 35600 | 16 | 10 | 8.1 | 38500 | 35000 | 90.91% | 1.94 | 29200 | R-410A
213079606 | 2.97 | Yes | No | AIRQUEST | HRCU-A-CB (Split System: Heat Pump with Remote Outdoor Unit-Air-Source) | Centrally-Ducted | DLCURAH36ABK | END4X42L17** | *92MSN0801716A* | 35600 | 16 | 10 | 8.1 | 38500 | 35000 | 90.91% | 1.94 | 29200 | R-410A
213079607 | 2.97 | Yes | No | ARCOAIRE | HRCU-A-CB (Split System: Heat Pump with Remote Outdoor Unit-Air-Source) | Centrally-Ducted | DLCURAH36ABK | END4X42L17** | *92MSN0801716A* | 35600 | 16 | 10 | 8.1 | 38500 | 35000 | 90.91% | 1.94 | 29200 | R-410A
213079608 | 2.97 | Yes | No | COMFORTMAKER | HRCU-A-CB (Split System: Heat Pump with Remote Outdoor Unit-Air-Source) | Centrally-Ducted | DLCURAH36ABK | END4X42L17** | *92MSN0801716A* | 35600 | 16 | 10 | 8.1 | 38500 | 35000 | 90.91% | 1.94 | 29200 | R-410A
213079609 | 2.97 | Yes | No | DAY & NIGHT | HRCU-A-CB (Split System: Heat Pump with Remote Outdoor Unit-Air-Source) | Centrally-Ducted | DLCURAH36ABK | END4X42L17** | *92MSN0801716A* | 35600 | 16 | 10 | 8.1 | 38500 | 35000 | 90.91% | 1.94 | 29200 | R-410A
213079610 | 2.97 | Yes | No | HEIL | HRCU-A-CB (Split System: Heat Pump with Remote Outdoor Unit-Air-Source) | Centrally-Ducted | DLCURAH36ABK | END4X42L17** | *92MSN0801716A* | 35600 | 16 | 10 | 8.1 | 38500 | 35000 | 90.91% | 1.94 | 29200 | R-410A
213079611 | 2.97 | Yes | No | KEEPRITE | HRCU-A-CB (Split System: Heat Pump with Remote Outdoor Unit-Air-Source) | Centrally-Ducted | DLCURAH36ABK | END4X42L17** | *92MSN0801716A* | 35600 | 16 | 10 | 8.1 | 38500 | 35000 | 90.91% | 1.94 | 29200 | R-410A
213079612 | 2.97 | Yes | No | SMART COMFORT | HRCU-A-CB (Split System: Heat Pump with Remote Outdoor Unit-Air-Source) | Centrally-Ducted | DLCURAH36ABK | END4X42L17** | *92MSN0801716A* | 35600 | 16 | 10 | 8.1 | 38500 | 35000 | 90.91% | 1.94 | 29200 | R-410A
213079613 | 2.97 | Yes | No | TEMPSTAR | HRCU-A-CB (Split System: Heat Pump with Remote Outdoor Unit-Air-Source) | Centrally-Ducted | DLCURAH36ABK | END4X42L17** | *92MSN0801716A* | 35600 | 16 | 10 | 8.1 | 38500 | 35000 | 90.91% | 1.94 | 29200 | R-410A
213079614 | 2.97 | Yes | No | GRANDAIRE | HRCU-A-CB (Split System: Heat Pump with Remote Outdoor Unit-Air-Source) | Centrally-Ducted | WDLCURAH36ABK | WLNC424BA* | WFAX080B048B* | 35600 | 16 | 10 | 8.1 | 38500 | 35200 | 91.43% | 1.88 | 29400 | R-410A
213079627 | 3 | Yes | No | CARRIER | HRCU-A-CB (Split System: Heat Pump with Remote Outdoor Unit-Air-Source) | Centrally-Ducted | 38MURAQ36AB3* | CNPV*4821AL* | 59SC2E080M17**16 | 36000 | 16.5 | 10 | 8.1 | 38500 | 35000 | 90.91% | 2 | 29200 | R-410A
213079628 | 3 | Yes | No | BRYANT HEATING AND COOLING SYSTEMS | HRCU-A-CB (Split System: Heat Pump with Remote Outdoor Unit-Air-Source) | Centrally-Ducted | 38MURAQ36AB3* | CNPV*4821AL* | 912SE48080M17*** | 36000 | 16.5 | 10 | 8.1 | 38500 | 35000 | 90.91% | 2 | 29200 | R-410A
213079629 | 3 | Yes | No | PAYNE HEATING AND COOLING | HRCU-A-CB (Split System: Heat Pump with Remote Outdoor Unit-Air-Source) | Centrally-Ducted | 38MURAQ36AB3* | CNPV*4821AL* | PG92MSAA48080B** | 36000 | 16.5 | 10 | 8.1 | 38500 | 35000 | 90.91% | 2 | 29200 | R-410A
213079630 | 3 | Yes | No | AIRQUEST | HRCU-A-CB (Split System: Heat Pump with Remote Outdoor Unit-Air-Source) | Centrally-Ducted | DLCURAH36ABK | EN(A,D,W)4X48L21** | *92MSN0801716A* | 36000 | 16.5 | 10 | 8.1 | 38500 | 35000 | 90.91% | 2 | 29200 | R-410A
213079631 | 3 | Yes | No | ARCOAIRE | HRCU-A-CB (Split System: Heat Pump with Remote Outdoor Unit-Air-Source) | Centrally-Ducted | DLCURAH36ABK | EN(A,D,W)4X48L21** | *92MSN0801716A* | 36000 | 16.5 | 10 | 8.1 | 38500 | 35000 | 90.91% | 2 | 29200 | R-410A
213079632 | 3 | Yes | No | COMFORTMAKER | HRCU-A-CB (Split System: Heat Pump with Remote Outdoor Unit-Air-Source) | Centrally-Ducted | DLCURAH36ABK | EN(A,D,W)4X48L21** | *92MSN0801716A* | 36000 | 16.5 | 10 | 8.1 | 38500 | 35000 | 90.91% | 2 | 29200 | R-410A
213079633 | 3 | Yes | No | DAY & NIGHT | HRCU-A-CB (Split System: Heat Pump with Remote Outdoor Unit-Air-Source) | Centrally-Ducted | DLCURAH36ABK | EN(A,D,W)4X48L21** | *92MSN0801716A* | 36000 | 16.5 | 10 | 8.1 | 38500 | 35000 | 90.91% | 2 | 29200 | R-410A
213079634 | 3 | Yes | No | HEIL | HRCU-A-CB (Split System: Heat Pump with Remote Outdoor Unit-Air-Source) | Centrally-Ducted | DLCURAH36ABK | EN(A,D,W)4X48L21** | *92MSN0801716A* | 36000 | 16.5 | 10 | 8.1 | 38500 | 35000 | 90.91% | 2 | 29200 | R-410A
213079635 | 3 | Yes | No | KEEPRITE | HRCU-A-CB (Split System: Heat Pump with Remote Outdoor Unit-Air-Source) | Centrally-Ducted | DLCURAH36ABK | EN(A,D,W)4X48L21** | *92MSN0801716A* | 36000 | 16.5 | 10 | 8.1 | 38500 | 35000 | 90.91% | 2 | 29200 | R-410A
213079636 | 3 | Yes | No | SMART COMFORT | HRCU-A-CB (Split System: Heat Pump with Remote Outdoor Unit-Air-Source) | Centrally-Ducted | DLCURAH36ABK | EN(A,D,W)4X48L21** | *92MSN0801716A* | 36000 | 16.5 | 10 | 8.1 | 38500 | 35000 | 90.91% | 2 | 29200 | R-410A
213079637 | 3 | Yes | No | TEMPSTAR | HRCU-A-CB (Split System: Heat Pump with Remote Outdoor Unit-Air-Source) | Centrally-Ducted | DLCURAH36ABK | EN(A,D,W)4X48L21** | *92MSN0801716A* | 36000 | 16.5 | 10 | 8.1 | 38500 | 35000 | 90.91% | 2 | 29200 | R-410A
213079639 | 2.92 | No | No | CARRIER | HRCU-A-CB (Split System: Heat Pump with Remote Outdoor Unit-Air-Source) | Centrally-Ducted | 38MURAQ36AB3* | CAP**3621AL* | 59SC2E080M21**20 | 35000 | 16.5 | 9.5 | 8.1 | 38500 | 35200 | 91.43% | 1.82 | 29400 | R-410A
213079640 | 2.92 | No | No | BRYANT HEATING AND COOLING SYSTEMS | HRCU-A-CB (Split System: Heat Pump with Remote Outdoor Unit-Air-Source) | Centrally-Ducted | 38MURAQ36AB3* | CAP**3621AL* | 912SE60080M21*** | 35000 | 16.5 | 9.5 | 8.1 | 38500 | 35200 | 91.43% | 1.82 | 29400 | R-410A
213079641 | 2.92 | No | No | PAYNE HEATING AND COOLING | HRCU-A-CB (Split System: Heat Pump with Remote Outdoor Unit-Air-Source) | Centrally-Ducted | 38MURAQ36AB3* | CAP**3621AL* | PG92MSAA60080C** | 35000 | 16.5 | 9.5 | 8.1 | 38500 | 35200 | 91.43% | 1.82 | 29400 | R-410A
213079642 | 2.92 | No | No | AIRQUEST | HRCU-A-CB (Split System: Heat Pump with Remote Outdoor Unit-Air-Source) | Centrally-Ducted | DLCURAH36ABK | EA*4X36L21A* | *92MSN0802120A* | 35000 | 16.5 | 9.5 | 8.1 | 38500 | 35200 | 91.43% | 1.82 | 29400 | R-410A
213079643 | 2.92 | No | No | ARCOAIRE | HRCU-A-CB (Split System: Heat Pump with Remote Outdoor Unit-Air-Source) | Centrally-Ducted | DLCURAH36ABK | EA*4X36L21A* | *92MSN0802120A* | 35000 | 16.5 | 9.5 | 8.1 | 38500 | 35200 | 91.43% | 1.82 | 29400 | R-410A
213079644 | 2.92 | No | No | COMFORTMAKER | HRCU-A-CB (Split System: Heat Pump with Remote Outdoor Unit-Air-Source) | Centrally-Ducted | DLCURAH36ABK | EA*4X36L21A* | *92MSN0802120A* | 35000 | 16.5 | 9.5 | 8.1 | 38500 | 35200 | 91.43% | 1.82 | 29400 | R-410A
213079645 | 2.92 | No | No | DAY & NIGHT | HRCU-A-CB (Split System: Heat Pump with Remote Outdoor Unit-Air-Source) | Centrally-Ducted | DLCURAH36ABK | EA*4X36L21A* | *92MSN0802120A* | 35000 | 16.5 | 9.5 | 8.1 | 38500 | 35200 | 91.43% | 1.82 | 29400 | R-410A
213079646 | 2.92 | No | No | HEIL | HRCU-A-CB (Split System: Heat Pump with Remote Outdoor Unit-Air-Source) | Centrally-Ducted | DLCURAH36ABK | EA*4X36L21A* | *92MSN0802120A* | 35000 | 16.5 | 9.5 | 8.1 | 38500 | 35200 | 91.43% | 1.82 | 29400 | R-410A
213079647 | 2.92 | No | No | KEEPRITE | HRCU-A-CB (Split System: Heat Pump with Remote Outdoor Unit-Air-Source) | Centrally-Ducted | DLCURAH36ABK | EA*4X36L21A* | *92MSN0802120A* | 35000 | 16.5 | 9.5 | 8.1 | 38500 | 35200 | 91.43% | 1.82 | 29400 | R-410A
213079648 | 2.92 | No | No | TEMPSTAR | HRCU-A-CB (Split System: Heat Pump with Remote Outdoor Unit-Air-Source) | Centrally-Ducted | DLCURAH36ABK | EA*4X36L21A* | *92MSN0802120A* | 35000 | 16.5 | 9.5 | 8.1 | 38500 | 34800 | 90.39% | 2.08 | 29200 | R-410A
213079649 | 3.07 | Yes | Yes | CARRIER | HRCU-A-CB (Split System: Heat Pump with Remote Outdoor Unit-Air-Source) | Centrally-Ducted | 38MURAQ36AB3* | CAP**3721AL* | 59SC2E080M21**20 | 36800 | 16.5 | 10 | 8.5 | 38500 | 34800 | 90.39% | 2.08 | 29200 | R-410A
213079650 | 3.07 | Yes | Yes | BRYANT HEATING AND COOLING SYSTEMS | HRCU-A-CB (Split System: Heat Pump with Remote Outdoor Unit-Air-Source) | Centrally-Ducted | 38MURAQ36AB3* | CAP**3721AL* | 912SE60080M21*** | 36800 | 16.5 | 10 | 8.5 | 38500 | 34800 | 90.39% | 2.08 | 29200 | R-410A
213079651 | 3.07 | Yes | Yes | PAYNE HEATING AND COOLING | HRCU-A-CB (Split System: Heat Pump with Remote Outdoor Unit-Air-Source) | Centrally-Ducted | 38MURAQ36AB3* | CAP**3721AL* | PG92MSAA60080C** | 36800 | 16.5 | 10 | 8.5 | 38500 | 34800 | 90.39% | 2.08 | 29200 | R-410A
213079652 | 3.07 | Yes | Yes | AIRQUEST | HRCU-A-CB (Split System: Heat Pump with Remote Outdoor Unit-Air-Source) | Centrally-Ducted | DLCURAH36ABK | EA*4X37L21A* | *92MSN0802120A* | 36800 | 16.5 | 10 | 8.5 | 38500 | 34800 | 90.39% | 2.08 | 29200 | R-410A
213079653 | 3.07 | Yes | Yes | ARCOAIRE | HRCU-A-CB (Split System: Heat Pump with Remote Outdoor Unit-Air-Source) | Centrally-Ducted | DLCURAH36ABK | EA*4X37L21A* | *92MSN0802120A* | 36800 | 16.5 | 10 | 8.5 | 38500 | 34800 | 90.39% | 2.08 | 29200 | R-410A
213079654 | 3.07 | Yes | Yes | COMFORTMAKER | HRCU-A-CB (Split System: Heat Pump with Remote Outdoor Unit-Air-Source) | Centrally-Ducted | DLCURAH36ABK | EA*4X37L21A* | *92MSN0802120A* | 36800 | 16.5 | 10 | 8.5 | 38500 | 34800 | 90.39% | 2.08 | 29200 | R-410A
213079655 | 3.07 | Yes | Yes | DAY & NIGHT | HRCU-A-CB (Split System: Heat Pump with Remote Outdoor Unit-Air-Source) | Centrally-Ducted | DLCURAH36ABK | EA*4X37L21A* | *92MSN0802120A* | 36800 | 16.5 | 10 | 8.5 | 38500 | 34800 | 90.39% | 2.08 | 29200 | R-410A
213079656 | 3.07 | Yes | Yes | HEIL | HRCU-A-CB (Split System: Heat Pump with Remote Outdoor Unit-Air-Source) | Centrally-Ducted | DLCURAH36ABK | EA*4X37L21A* | *92MSN0802120A* | 36800 | 16.5 | 10 | 8.5 | 38500 | 34800 | 90.39% | 2.08 | 29200 | R-410A
213079657 | 3.07 | Yes | Yes | KEEPRITE | HRCU-A-CB (Split System: Heat Pump with Remote Outdoor Unit-Air-Source) | Centrally-Ducted | DLCURAH36ABK | EA*4X37L21A* | *92MSN0802120A* | 36800 | 16.5 | 10 | 8.5 | 38500 | 34800 | 90.39% | 2.08 | 29200 | R-410A
213079658 | 3.07 | Yes | Yes | TEMPSTAR | HRCU-A-CB (Split System: Heat Pump with Remote Outdoor Unit-Air-Source) | Centrally-Ducted | DLCURAH36ABK | EA*4X37L21A* | *92MSN0802120A* | 36800 | 16.5 | 10 | 8.5 | 38500 | 35000 | 90.91% | 1.88 | 29400 | R-410A
213079659 | 2.93 | Yes | No | CARRIER | HRCU-A-CB (Split System: Heat Pump with Remote Outdoor Unit-Air-Source) | Centrally-Ducted | 38MURAQ36AB3* | CAP**4221AL* | 59SC2E080M21**20 | 35200 | 16.5 | 10 | 8.1 | 38500 | 35000 | 90.91% | 1.88 | 29400 | R-410A
213079660 | 2.93 | Yes | No | BRYANT HEATING AND COOLING SYSTEMS | HRCU-A-CB (Split System: Heat Pump with Remote Outdoor Unit-Air-Source) | Centrally-Ducted | 38MURAQ36AB3* | CAP**4221AL* | 912SE60080M21*** | 35200 | 16.5 | 10 | 8.1 | 38500 | 35000 | 90.91% | 1.88 | 29400 | R-410A
213079661 | 2.93 | Yes | No | PAYNE HEATING AND COOLING | HRCU-A-CB (Split System: Heat Pump with Remote Outdoor Unit-Air-Source) | Centrally-Ducted | 38MURAQ36AB3* | CAP**4221AL* | PG92MSAA60080C** | 35200 | 16.5 | 10 | 8.1 | 38500 | 35000 | 90.91% | 1.88 | 29400 | R-410A
213079662 | 2.93 | Yes | No | AIRQUEST | HRCU-A-CB (Split System: Heat Pump with Remote Outdoor Unit-Air-Source) | Centrally-Ducted | DLCURAH36ABK | EA*4X42L21A* | *92MSN0802120A* | 35200 | 16.5 | 10 | 8.1 | 38500 | 35000 | 90.91% | 1.88 | 29400 | R-410A
213079663 | 2.93 | Yes | No | ARCOAIRE | HRCU-A-CB (Split System: Heat Pump with Remote Outdoor Unit-Air-Source) | Centrally-Ducted | DLCURAH36ABK | EA*4X42L21A* | *92MSN0802120A* | 35200 | 16.5 | 10 | 8.1 | 38500 | 35000 | 90.91% | 1.88 | 29400 | R-410A
213079664 | 2.93 | Yes | No | COMFORTMAKER | HRCU-A-CB (Split System: Heat Pump with Remote Outdoor Unit-Air-Source) | Centrally-Ducted | DLCURAH36ABK | EA*4X42L21A* | *92MSN0802120A* | 35200 | 16.5 | 10 | 8.1 | 38500 | 35000 | 90.91% | 1.88 | 29400 | R-410A
213079665 | 2.93 | Yes | No | DAY & NIGHT | HRCU-A-CB (Split System: Heat Pump with Remote Outdoor Unit-Air-Source) | Centrally-Ducted | DLCURAH36ABK | EA*4X42L21A* | *92MSN0802120A* | 35200 | 16.5 | 10 | 8.1 | 38500 | 35000 | 90.91% | 1.88 | 29400 | R-410A
213079666 | 2.93 | Yes | No | HEIL | HRCU-A-CB (Split System: Heat Pump with Remote Outdoor Unit-Air-Source) | Centrally-Ducted | DLCURAH36ABK | EA*4X42L21A* | *92MSN0802120A* | 35200 | 16.5 | 10 | 8.1 | 38500 | 35000 | 90.91% | 1.88 | 29400 | R-410A
213079667 | 2.93 | Yes | No | KEEPRITE | HRCU-A-CB (Split System: Heat Pump with Remote Outdoor Unit-Air-Source) | Centrally-Ducted | DLCURAH36ABK | EA*4X42L21A* | *92MSN0802120A* | 35200 | 16.5 | 10 | 8.1 | 38500 | 35000 | 90.91% | 1.88 | 29400 | R-410A
213079668 | 2.93 | Yes | No | TEMPSTAR | HRCU-A-CB (Split System: Heat Pump with Remote Outdoor Unit-Air-Source) | Centrally-Ducted | DLCURAH36ABK | EA*4X42L21A* | *92MSN0802120A* | 35200 | 16.5 | 10 | 8.1 | 38500 | 35000 | 90.91% | 1.88 | 29400 | R-410A
213079669 | 2.93 | Yes | No | CARRIER | HRCU-A-CB (Split System: Heat Pump with Remote Outdoor Unit-Air-Source) | Centrally-Ducted | 38MURAQ36AB3* | CAP**4224AL* | 59SC2E080M21**20 | 35200 | 16.5 | 10 | 8.1 | 38500 | 35000 | 90.91% | 1.88 | 29400 | R-410A
213079670 | 2.93 | Yes | No | BRYANT HEATING AND COOLING SYSTEMS | HRCU-A-CB (Split System: Heat Pump with Remote Outdoor Unit-Air-Source) | Centrally-Ducted | 38MURAQ36AB3* | CAP**4224AL* | 912SE60080M21*** | 35200 | 16.5 | 10 | 8.1 | 38500 | 35000 | 90.91% | 1.88 | 29400 | R-410A
213079671 | 2.93 | Yes | No | PAYNE HEATING AND COOLING | HRCU-A-CB (Split System: Heat Pump with Remote Outdoor Unit-Air-Source) | Centrally-Ducted | 38MURAQ36AB3* | CAP**4224AL* | PG92MSAA60080C** | 35200 | 16.5 | 10 | 8.1 | 38500 | 35000 | 90.91% | 1.88 | 29400 | R-410A
213079672 | 2.93 | Yes | No | AIRQUEST | HRCU-A-CB (Split System: Heat Pump with Remote Outdoor Unit-Air-Source) | Centrally-Ducted | DLCURAH36ABK | EA*4X42L24A* | *92MSN0802120A* | 35200 | 16.5 | 10 | 8.1 | 38500 | 35000 | 90.91% | 1.88 | 29400 | R-410A
213079673 | 2.93 | Yes | No | ARCOAIRE | HRCU-A-CB (Split System: Heat Pump with Remote Outdoor Unit-Air-Source) | Centrally-Ducted | DLCURAH36ABK | EA*4X42L24A* | *92MSN0802120A* | 35200 | 16.5 | 10 | 8.1 | 38500 | 35000 | 90.91% | 1.88 | 29400 | R-410A
213079674 | 2.93 | Yes | No | COMFORTMAKER | HRCU-A-CB (Split System: Heat Pump with Remote Outdoor Unit-Air-Source) | Centrally-Ducted | DLCURAH36ABK | EA*4X42L24A* | *92MSN0802120A* | 35200 | 16.5 | 10 | 8.1 | 38500 | 35000 | 90.91% | 1.88 | 29400 | R-410A
213079675 | 2.93 | Yes | No | DAY & NIGHT | HRCU-A-CB (Split System: Heat Pump with Remote Outdoor Unit-Air-Source) | Centrally-Ducted | DLCURAH36ABK | EA*4X42L24A* | *92MSN0802120A* | 35200 | 16.5 | 10 | 8.1 | 38500 | 35000 | 90.91% | 1.88 | 29400 | R-410A
213079676 | 2.93 | Yes | No | HEIL | HRCU-A-CB (Split System: Heat Pump with Remote Outdoor Unit-Air-Source) | Centrally-Ducted | DLCURAH36ABK | EA*4X42L24A* | *92MSN0802120A* | 35200 | 16.5 | 10 | 8.1 | 38500 | 35000 | 90.91% | 1.88 | 29400 | R-410A
213079677 | 2.93 | Yes | No | KEEPRITE | HRCU-A-CB (Split System: Heat Pump with Remote Outdoor Unit-Air-Source) | Centrally-Ducted | DLCURAH36ABK | EA*4X42L24A* | *92MSN0802120A* | 35200 | 16.5 | 10 | 8.1 | 38500 | 35000 | 90.91% | 1.88 | 29400 | R-410A
213079678 | 2.93 | Yes | No | TEMPSTAR | HRCU-A-CB (Split System: Heat Pump with Remote Outdoor Unit-Air-Source) | Centrally-Ducted | DLCURAH36ABK | EA*4X42L24A* | *92MSN0802120A* | 35200 | 16.5 | 10 | 8.1 | 38500 | 34800 | 90.39% | 2.08 | 29200 | R-410A
213079679 | 3.07 | Yes | Yes | CARRIER | HRCU-A-CB (Split System: Heat Pump with Remote Outdoor Unit-Air-Source) | Centrally-Ducted | 38MURAQ36AB3* | CAP**4321AL* | 59SC2E080M21**20 | 36800 | 16.5 | 10 | 8.5 | 38500 | 34800 | 90.39% | 2.08 | 29200 | R-410A
213079680 | 3.07 | Yes | Yes | BRYANT HEATING AND COOLING SYSTEMS | HRCU-A-CB (Split System: Heat Pump with Remote Outdoor Unit-Air-Source) | Centrally-Ducted | 38MURAQ36AB3* | CAP**4321AL* | 912SE60080M21*** | 36800 | 16.5 | 10 | 8.5 | 38500 | 34800 | 90.39% | 2.08 | 29200 | R-410A
213079681 | 3.07 | Yes | Yes | PAYNE HEATING AND COOLING | HRCU-A-CB (Split System: Heat Pump with Remote Outdoor Unit-Air-Source) | Centrally-Ducted | 38MURAQ36AB3* | CAP**4321AL* | PG92MSAA60080C** | 36800 | 16.5 | 10 | 8.5 | 38500 | 34800 | 90.39% | 2.08 | 29200 | R-410A
213079682 | 3.07 | Yes | Yes | AIRQUEST | HRCU-A-CB (Split System: Heat Pump with Remote Outdoor Unit-Air-Source) | Centrally-Ducted | DLCURAH36ABK | EA*4X43L21A* | *92MSN0802120A* | 36800 | 16.5 | 10 | 8.5 | 38500 | 34800 | 90.39% | 2.08 | 29200 | R-410A
213079683 | 3.07 | Yes | Yes | ARCOAIRE | HRCU-A-CB (Split System: Heat Pump with Remote Outdoor Unit-Air-Source) | Centrally-Ducted | DLCURAH36ABK | EA*4X43L21A* | *92MSN0802120A* | 36800 | 16.5 | 10 | 8.5 | 38500 | 34800 | 90.39% | 2.08 | 29200 | R-410A
213079684 | 3.07 | Yes | Yes | COMFORTMAKER | HRCU-A-CB (Split System: Heat Pump with Remote Outdoor Unit-Air-Source) | Centrally-Ducted | DLCURAH36ABK | EA*4X43L21A* | *92MSN0802120A* | 36800 | 16.5 | 10 | 8.5 | 38500 | 34800 | 90.39% | 2.08 | 29200 | R-410A
213079685 | 3.07 | Yes | Yes | DAY & NIGHT | HRCU-A-CB (Split System: Heat Pump with Remote Outdoor Unit-Air-Source) | Centrally-Ducted | DLCURAH36ABK | EA*4X43L21A* | *92MSN0802120A* | 36800 | 16.5 | 10 | 8.5 | 38500 | 34800 | 90.39% | 2.08 | 29200 | R-410A
213079686 | 3.07 | Yes | Yes | HEIL | HRCU-A-CB (Split System: Heat Pump with Remote Outdoor Unit-Air-Source) | Centrally-Ducted | DLCURAH36ABK | EA*4X43L21A* | *92MSN0802120A* | 36800 | 16.5 | 10 | 8.5 | 38500 | 34800 | 90.39% | 2.08 | 29200 | R-410A
213079687 | 3.07 | Yes | Yes | KEEPRITE | HRCU-A-CB (Split System: Heat Pump with Remote Outdoor Unit-Air-Source) | Centrally-Ducted | DLCURAH36ABK | EA*4X43L21A* | *92MSN0802120A* | 36800 | 16.5 | 10 | 8.5 | 38500 | 34800 | 90.39% | 2.08 | 29200 | R-410A
213079688 | 3.07 | Yes | Yes | TEMPSTAR | HRCU-A-CB (Split System: Heat Pump with Remote Outdoor Unit-Air-Source) | Centrally-Ducted | DLCURAH36ABK | EA*4X43L21A* | *92MSN0802120A* | 36800 | 16.5 | 10 | 8.5 | 38500 | 34600 | 89.87% | 2.02 | 28800 | R-410A
213079709 | 2.98 | Yes | No | CARRIER | HRCU-A-CB (Split System: Heat Pump with Remote Outdoor Unit-Air-Source) | Centrally-Ducted | 38MURAQ36AB3* | CNPV*4821AL* | 59SC2E080M21**20 | 35800 | 16.5 | 10 | 8.1 | 38500 | 34800 | 90.39% | 2 | 29200 | R-410A
213079710 | 2.98 | Yes | No | BRYANT HEATING AND COOLING SYSTEMS | HRCU-A-CB (Split System: Heat Pump with Remote Outdoor Unit-Air-Source) | Centrally-Ducted | 38MURAQ36AB3* | CNPV*4821AL* | 912SE60080M21*** | 35800 | 16.5 | 10 | 8.1 | 38500 | 34800 | 90.39% | 2 | 29200 | R-410A
213079711 | 2.98 | Yes | No | PAYNE HEATING AND COOLING | HRCU-A-CB (Split System: Heat Pump with Remote Outdoor Unit-Air-Source) | Centrally-Ducted | 38MURAQ36AB3* | CNPV*4821AL* | PG92MSAA60080C** | 35800 | 16.5 | 10 | 8.1 | 38500 | 34800 | 90.39% | 2 | 29200 | R-410A
213079712 | 2.98 | Yes | No | AIRQUEST | HRCU-A-CB (Split System: Heat Pump with Remote Outdoor Unit-Air-Source) | Centrally-Ducted | DLCURAH36ABK | EN(A,D,W)4X48L21** | *92MSN0802120A* | 35800 | 16.5 | 10 | 8.1 | 38500 | 34800 | 90.39% | 2 | 29200 | R-410A
213079713 | 2.98 | Yes | No | ARCOAIRE | HRCU-A-CB (Split System: Heat Pump with Remote Outdoor Unit-Air-Source) | Centrally-Ducted | DLCURAH36ABK | EN(A,D,W)4X48L21** | *92MSN0802120A* | 35800 | 16.5 | 10 | 8.1 | 38500 | 34800 | 90.39% | 2 | 29200 | R-410A
213079714 | 2.98 | Yes | No | COMFORTMAKER | HRCU-A-CB (Split System: Heat Pump with Remote Outdoor Unit-Air-Source) | Centrally-Ducted | DLCURAH36ABK | EN(A,D,W)4X48L21** | *92MSN0802120A* | 35800 | 16.5 | 10 | 8.1 | 38500 | 34800 | 90.39% | 2 | 29200 | R-410A
213079715 | 2.98 | Yes | No | DAY & NIGHT | HRCU-A-CB (Split System: Heat Pump with Remote Outdoor Unit-Air-Source) | Centrally-Ducted | DLCURAH36ABK | EN(A,D,W)4X48L21** | *92MSN0802120A* | 35800 | 16.5 | 10 | 8.1 | 38500 | 34800 | 90.39% | 2 | 29200 | R-410A
213079716 | 2.98 | Yes | No | HEIL | HRCU-A-CB (Split System: Heat Pump with Remote Outdoor Unit-Air-Source) | Centrally-Ducted | DLCURAH36ABK | EN(A,D,W)4X48L21** | *92MSN0802120A* | 35800 | 16.5 | 10 | 8.1 | 38500 | 34800 | 90.39% | 2 | 29200 | R-410A
213079717 | 2.98 | Yes | No | KEEPRITE | HRCU-A-CB (Split System: Heat Pump with Remote Outdoor Unit-Air-Source) | Centrally-Ducted | DLCURAH36ABK | EN(A,D,W)4X48L21** | *92MSN0802120A* | 35800 | 16.5 | 10 | 8.1 | 38500 | 34800 | 90.39% | 2 | 29200 | R-410A
213079718 | 2.98 | Yes | No | TEMPSTAR | HRCU-A-CB (Split System: Heat Pump with Remote Outdoor Unit-Air-Source) | Centrally-Ducted | DLCURAH36ABK | EN(A,D,W)4X48L21** | *92MSN0802120A* | 35800 | 16.5 | 10 | 8.1 | 38500 | 34800 | 90.39% | 2 | 29200 | R-410A
213079719 | 2.98 | Yes | No | CARRIER | HRCU-A-CB (Split System: Heat Pump with Remote Outdoor Unit-Air-Source) | Centrally-Ducted | 38MURAQ36AB3* | CNPV*4824AL* | 59SC2E080M21**20 | 35800 | 16.5 | 10 | 8.1 | 38500 | 34800 | 90.39% | 2 | 29200 | R-410A
213079720 | 2.98 | Yes | No | BRYANT HEATING AND COOLING SYSTEMS | HRCU-A-CB (Split System: Heat Pump with Remote Outdoor Unit-Air-Source) | Centrally-Ducted | 38MURAQ36AB3* | CNPV*4824AL* | 912SE60080M21*** | 35800 | 16.5 | 10 | 8.1 | 38500 | 34800 | 90.39% | 2 | 29200 | R-410A
213079721 | 2.98 | Yes | No | PAYNE HEATING AND COOLING | HRCU-A-CB (Split System: Heat Pump with Remote Outdoor Unit-Air-Source) | Centrally-Ducted | 38MURAQ36AB3* | CNPV*4824AL* | PG92MSAA60080C** | 35800 | 16.5 | 10 | 8.1 | 38500 | 34800 | 90.39% | 2 | 29200 | R-410A
213079722 | 2.98 | Yes | No | AIRQUEST | HRCU-A-CB (Split System: Heat Pump with Remote Outdoor Unit-Air-Source) | Centrally-Ducted | DLCURAH36ABK | EN(A,D)4X48L24** | *92MSN0802120A* | 35800 | 16.5 | 10 | 8.1 | 38500 | 34800 | 90.39% | 2 | 29200 | R-410A
213079723 | 2.98 | Yes | No | ARCOAIRE | HRCU-A-CB (Split System: Heat Pump with Remote Outdoor Unit-Air-Source) | Centrally-Ducted | DLCURAH36ABK | EN(A,D)4X48L24** | *92MSN0802120A* | 35800 | 16.5 | 10 | 8.1 | 38500 | 34800 | 90.39% | 2 | 29200 | R-410A
213079724 | 2.98 | Yes | No | COMFORTMAKER | HRCU-A-CB (Split System: Heat Pump with Remote Outdoor Unit-Air-Source) | Centrally-Ducted | DLCURAH36ABK | EN(A,D)4X48L24** | *92MSN0802120A* | 35800 | 16.5 | 10 | 8.1 | 38500 | 34800 | 90.39% | 2 | 29200 | R-410A
213079725 | 2.98 | Yes | No | DAY & NIGHT | HRCU-A-CB (Split System: Heat Pump with Remote Outdoor Unit-Air-Source) | Centrally-Ducted | DLCURAH36ABK | EN(A,D)4X48L24** | *92MSN0802120A* | 35800 | 16.5 | 10 | 8.1 | 38500 | 34800 | 90.39% | 2 | 29200 | R-410A
213079726 | 2.98 | Yes | No | HEIL | HRCU-A-CB (Split System: Heat Pump with Remote Outdoor Unit-Air-Source) | Centrally-Ducted | DLCURAH36ABK | EN(A,D)4X48L24** | *92MSN0802120A* | 35800 | 16.5 | 10 | 8.1 | 38500 | 34800 | 90.39% | 2 | 29200 | R-410A
213079727 | 2.98 | Yes | No | KEEPRITE | HRCU-A-CB (Split System: Heat Pump with Remote Outdoor Unit-Air-Source) | Centrally-Ducted | DLCURAH36ABK | EN(A,D)4X48L24** | *92MSN0802120A* | 35800 | 16.5 | 10 | 8.1 | 38500 | 34800 | 90.39% | 2 | 29200 | R-410A
213079728 | 2.98 | Yes | No | TEMPSTAR | HRCU-A-CB (Split System: Heat Pump with Remote Outdoor Unit-Air-Source) | Centrally-Ducted | DLCURAH36ABK | EN(A,D)4X48L24** | *92MSN0802120A* | 35800 | 16.5 | 10 | 8.1 | 38500 | 28000 | 72.73% | 1.78 | 23600 | R-410A
213079729 | 2.92 | No | No | CARRIER | HRCU-A-CB (Split System: Heat Pump with Remote Outdoor Unit-Air-Source) | Centrally-Ducted | 38MURAQ36AB3* | CAP**3621AL* | 59SC2E100M21**20 | 35000 | 16.5 | 9.5 | 8.1 | 38500 | 35200 | 91.43% | 1.82 | 29400 | R-410A
213079730 | 2.92 | No | No | BRYANT HEATING AND COOLING SYSTEMS | HRCU-A-CB (Split System: Heat Pump with Remote Outdoor Unit-Air-Source) | Centrally-Ducted | 38MURAQ36AB3* | CAP**3621AL* | 912SE60100M21*** | 35000 | 16.5 | 9.5 | 8.1 | 38500 | 35200 | 91.43% | 1.82 | 29400 | R-410A
213079731 | 2.92 | No | No | PAYNE HEATING AND COOLING | HRCU-A-CB (Split System: Heat Pump with Remote Outdoor Unit-Air-Source) | Centrally-Ducted | 38MURAQ36AB3* | CAP**3621AL* | PG92MSAA60100C** | 35000 | 16.5 | 9.5 | 8.1 | 38500 | 35200 | 91.43% | 1.82 | 29400 | R-410A
213079732 | 2.92 | No | No | AIRQUEST | HRCU-A-CB (Split System: Heat Pump with Remote Outdoor Unit-Air-Source) | Centrally-Ducted | DLCURAH36ABK | EA*4X36L21A* | *92MSN1002120A* | 35000 | 16.5 | 9.5 | 8.1 | 38500 | 35200 | 91.43% | 1.82 | 29400 | R-410A
213079733 | 2.92 | No | No | ARCOAIRE | HRCU-A-CB (Split System: Heat Pump with Remote Outdoor Unit-Air-Source) | Centrally-Ducted | DLCURAH36ABK | EA*4X36L21A* | *92MSN1002120A* | 35000 | 16.5 | 9.5 | 8.1 | 38500 | 35200 | 91.43% | 1.82 | 29400 | R-410A
213079734 | 2.92 | No | No | COMFORTMAKER | HRCU-A-CB (Split System: Heat Pump with Remote Outdoor Unit-Air-Source) | Centrally-Ducted | DLCURAH36ABK | EA*4X36L21A* | *92MSN1002120A* | 35000 | 16.5 | 9.5 | 8.1 | 38500 | 35200 | 91.43% | 1.82 | 29400 | R-410A
213079735 | 2.92 | No | No | DAY & NIGHT | HRCU-A-CB (Split System: Heat Pump with Remote Outdoor Unit-Air-Source) | Centrally-Ducted | DLCURAH36ABK | EA*4X36L21A* | *92MSN1002120A* | 35000 | 16.5 | 9.5 | 8.1 | 38500 | 35200 | 91.43% | 1.82 | 29400 | R-410A
213079736 | 2.92 | No | No | HEIL | HRCU-A-CB (Split System: Heat Pump with Remote Outdoor Unit-Air-Source) | Centrally-Ducted | DLCURAH36ABK | EA*4X36L21A* | *92MSN1002120A* | 35000 | 16.5 | 9.5 | 8.1 | 38500 | 35200 | 91.43% | 1.82 | 29400 | R-410A
213079737 | 2.92 | No | No | KEEPRITE | HRCU-A-CB (Split System: Heat Pump with Remote Outdoor Unit-Air-Source) | Centrally-Ducted | DLCURAH36ABK | EA*4X36L21A* | *92MSN1002120A* | 35000 | 16.5 | 9.5 | 8.1 | 38500 | 35200 | 91.43% | 1.82 | 29400 | R-410A
213079738 | 2.92 | No | No | SMART COMFORT | HRCU-A-CB (Split System: Heat Pump with Remote Outdoor Unit-Air-Source) | Centrally-Ducted | DLCURAH36ABK | EA*4X36L21A* | *92MSN1002120A* | 35000 | 16.5 | 9.5 | 8.1 | 38500 | 35200 | 91.43% | 1.82 | 29400 | R-410A
213079739 | 2.92 | No | No | TEMPSTAR | HRCU-A-CB (Split System: Heat Pump with Remote Outdoor Unit-Air-Source) | Centrally-Ducted | DLCURAH36ABK | EA*4X36L21A* | *92MSN1002120A* | 35000 | 16.5 | 9.5 | 8.1 | 38500 | 35200 | 91.43% | 1.82 | 29400 | R-410A
213079740 | 2.92 | No | No | GRANDAIRE | HRCU-A-CB (Split System: Heat Pump with Remote Outdoor Unit-Air-Source) | Centrally-Ducted | WDLCURAH36ABK | WLA*364CA* | WFAX100C060B* | 35000 | 16.5 | 9.5 | 8.1 | 38500 | 34800 | 90.39% | 2.06 | 29000 | R-410A
213079741 | 3.05 | Yes | Yes | CARRIER | HRCU-A-CB (Split System: Heat Pump with Remote Outdoor Unit-Air-Source) | Centrally-Ducted | 38MURAQ36AB3* | CAP**3721AL* | 59SC2E100M21**20 | 36600 | 16.5 | 10 | 8.5 | 38000 | 34800 | 91.58% | 2.06 | 29000 | R-410A
213079742 | 3.05 | Yes | Yes | BRYANT HEATING AND COOLING SYSTEMS | HRCU-A-CB (Split System: Heat Pump with Remote Outdoor Unit-Air-Source) | Centrally-Ducted | 38MURAQ36AB3* | CAP**3721AL* | 912SE60100M21*** | 36600 | 16.5 | 10 | 8.5 | 38000 | 34800 | 91.58% | 2.06 | 29000 | R-410A
213079743 | 3.05 | Yes | Yes | PAYNE HEATING AND COOLING | HRCU-A-CB (Split System: Heat Pump with Remote Outdoor Unit-Air-Source) | Centrally-Ducted | 38MURAQ36AB3* | CAP**3721AL* | PG92MSAA60100C** | 36600 | 16.5 | 10 | 8.5 | 38000 | 34800 | 91.58% | 2.06 | 29000 | R-410A
213079744 | 3.05 | Yes | Yes | AIRQUEST | HRCU-A-CB (Split System: Heat Pump with Remote Outdoor Unit-Air-Source) | Centrally-Ducted | DLCURAH36ABK | EA*4X37L21A* | *92MSN1002120A* | 36600 | 16.5 | 10 | 8.5 | 38000 | 34800 | 91.58% | 2.06 | 29000 | R-410A
213079745 | 3.05 | Yes | Yes | ARCOAIRE | HRCU-A-CB (Split System: Heat Pump with Remote Outdoor Unit-Air-Source) | Centrally-Ducted | DLCURAH36ABK | EA*4X37L21A* | *92MSN1002120A* | 36600 | 16.5 | 10 | 8.5 | 38000 | 34800 | 91.58% | 2.06 | 29000 | R-410A
213079746 | 3.05 | Yes | Yes | COMFORTMAKER | HRCU-A-CB (Split System: Heat Pump with Remote Outdoor Unit-Air-Source) | Centrally-Ducted | DLCURAH36ABK | EA*4X37L21A* | *92MSN1002120A* | 36600 | 16.5 | 10 | 8.5 | 38000 | 34800 | 91.58% | 2.06 | 29000 | R-410A
213079747 | 3.05 | Yes | Yes | DAY & NIGHT | HRCU-A-CB (Split System: Heat Pump with Remote Outdoor Unit-Air-Source) | Centrally-Ducted | DLCURAH36ABK | EA*4X37L21A* | *92MSN1002120A* | 36600 | 16.5 | 10 | 8.5 | 38000 | 34800 | 91.58% | 2.06 | 29000 | R-410A
213079748 | 3.05 | Yes | Yes | HEIL | HRCU-A-CB (Split System: Heat Pump with Remote Outdoor Unit-Air-Source) | Centrally-Ducted | DLCURAH36ABK | EA*4X37L21A* | *92MSN1002120A* | 36600 | 16.5 | 10 | 8.5 | 38000 | 34800 | 91.58% | 2.06 | 29000 | R-410A
213079749 | 3.05 | Yes | Yes | KEEPRITE | HRCU-A-CB (Split System: Heat Pump with Remote Outdoor Unit-Air-Source) | Centrally-Ducted | DLCURAH36ABK | EA*4X37L21A* | *92MSN1002120A* | 36600 | 16.5 | 10 | 8.5 | 38000 | 34800 | 91.58% | 2.06 | 29000 | R-410A
213079750 | 3.05 | Yes | Yes | SMART COMFORT | HRCU-A-CB (Split System: Heat Pump with Remote Outdoor Unit-Air-Source) | Centrally-Ducted | DLCURAH36ABK | EA*4X37L21A* | *92MSN1002120A* | 36600 | 16.5 | 10 | 8.5 | 38000 | 34800 | 91.58% | 2.06 | 29000 | R-410A
213079751 | 3.05 | Yes | Yes | TEMPSTAR | HRCU-A-CB (Split System: Heat Pump with Remote Outdoor Unit-Air-Source) | Centrally-Ducted | DLCURAH36ABK | EA*4X37L21A* | *92MSN1002120A* | 36600 | 16.5 | 10 | 8.5 | 38000 | 34800 | 91.58% | 2.06 | 29000 | R-410A
213079752 | 3.05 | Yes | Yes | GRANDAIRE | HRCU-A-CB (Split System: Heat Pump with Remote Outdoor Unit-Air-Source) | Centrally-Ducted | WDLCURAH36ABK | WLA*374CA* | WFAX100C060B* | 36600 | 16.5 | 10 | 8.5 | 38000 | 35000 | 92.11% | 1.88 | 29400 | R-410A
213079753 | 2.93 | Yes | No | CARRIER | HRCU-A-CB (Split System: Heat Pump with Remote Outdoor Unit-Air-Source) | Centrally-Ducted | 38MURAQ36AB3* | CAP**4221AL* | 59SC2E100M21**20 | 35200 | 16.5 | 10 | 8.1 | 38500 | 35000 | 90.91% | 1.88 | 29400 | R-410A
213079754 | 2.93 | Yes | No | BRYANT HEATING AND COOLING SYSTEMS | HRCU-A-CB (Split System: Heat Pump with Remote Outdoor Unit-Air-Source) | Centrally-Ducted | 38MURAQ36AB3* | CAP**4221AL* | 912SE60100M21*** | 35200 | 16.5 | 10 | 8.1 | 38500 | 35000 | 90.91% | 1.88 | 29400 | R-410A
213079755 | 2.93 | Yes | No | PAYNE HEATING AND COOLING | HRCU-A-CB (Split System: Heat Pump with Remote Outdoor Unit-Air-Source) | Centrally-Ducted | 38MURAQ36AB3* | CAP**4221AL* | PG92MSAA60100C** | 35200 | 16.5 | 10 | 8.1 | 38500 | 35000 | 90.91% | 1.88 | 29400 | R-410A
213079756 | 2.93 | Yes | No | AIRQUEST | HRCU-A-CB (Split System: Heat Pump with Remote Outdoor Unit-Air-Source) | Centrally-Ducted | DLCURAH36ABK | EA*4X42L21A* | *92MSN1002120A* | 35200 | 16.5 | 10 | 8.1 | 38500 | 35000 | 90.91% | 1.88 | 29400 | R-410A
213079757 | 2.93 | Yes | No | ARCOAIRE | HRCU-A-CB (Split System: Heat Pump with Remote Outdoor Unit-Air-Source) | Centrally-Ducted | DLCURAH36ABK | EA*4X42L21A* | *92MSN1002120A* | 35200 | 16.5 | 10 | 8.1 | 38500 | 35000 | 90.91% | 1.88 | 29400 | R-410A
213079758 | 2.93 | Yes | No | COMFORTMAKER | HRCU-A-CB (Split System: Heat Pump with Remote Outdoor Unit-Air-Source) | Centrally-Ducted | DLCURAH36ABK | EA*4X42L21A* | *92MSN1002120A* | 35200 | 16.5 | 10 | 8.1 | 38500 | 35000 | 90.91% | 1.88 | 29400 | R-410A
213079759 | 2.93 | Yes | No | DAY & NIGHT | HRCU-A-CB (Split System: Heat Pump with Remote Outdoor Unit-Air-Source) | Centrally-Ducted | DLCURAH36ABK | EA*4X42L21A* | *92MSN1002120A* | 35200 | 16.5 | 10 | 8.1 | 38500 | 35000 | 90.91% | 1.88 | 29400 | R-410A
213079760 | 2.93 | Yes | No | HEIL | HRCU-A-CB (Split System: Heat Pump with Remote Outdoor Unit-Air-Source) | Centrally-Ducted | DLCURAH36ABK | EA*4X42L21A* | *92MSN1002120A* | 35200 | 16.5 | 10 | 8.1 | 38500 | 35000 | 90.91% | 1.88 | 29400 | R-410A
213079761 | 2.93 | Yes | No | KEEPRITE | HRCU-A-CB (Split System: Heat Pump with Remote Outdoor Unit-Air-Source) | Centrally-Ducted | DLCURAH36ABK | EA*4X42L21A* | *92MSN1002120A* | 35200 | 16.5 | 10 | 8.1 | 38500 | 35000 | 90.91% | 1.88 | 29400 | R-410A
213079762 | 2.93 | Yes | No | SMART COMFORT | HRCU-A-CB (Split System: Heat Pump with Remote Outdoor Unit-Air-Source) | Centrally-Ducted | DLCURAH36ABK | EA*4X42L21A* | *92MSN1002120A* | 35200 | 16.5 | 10 | 8.1 | 38500 | 35000 | 90.91% | 1.88 | 29400 | R-410A
213079763 | 2.93 | Yes | No | TEMPSTAR | HRCU-A-CB (Split System: Heat Pump with Remote Outdoor Unit-Air-Source) | Centrally-Ducted | DLCURAH36ABK | EA*4X42L21A* | *92MSN1002120A* | 35200 | 16.5 | 10 | 8.1 | 38500 | 35000 | 90.91% | 1.88 | 29400 | R-410A
213079764 | 2.93 | Yes | No | GRANDAIRE | HRCU-A-CB (Split System: Heat Pump with Remote Outdoor Unit-Air-Source) | Centrally-Ducted | WDLCURAH36ABK | WLA*424CA* | WFAX100C060B* | 35200 | 16.5 | 10 | 8.1 | 38500 | 35000 | 90.91% | 1.88 | 29400 | R-410A
213079765 | 2.95 | Yes | No | CARRIER | HRCU-A-CB (Split System: Heat Pump with Remote Outdoor Unit-Air-Source) | Centrally-Ducted | 38MURAQ36AB3* | CAP**4224AL* | 59SC2E100M21**20 | 35400 | 16.5 | 10 | 8.1 | 38500 | 35000 | 90.91% | 1.88 | 29400 | R-410A
213079766 | 2.95 | Yes | No | BRYANT HEATING AND COOLING SYSTEMS | HRCU-A-CB (Split System: Heat Pump with Remote Outdoor Unit-Air-Source) | Centrally-Ducted | 38MURAQ36AB3* | CAP**4224AL* | 912SE60100M21*** | 35400 | 16.5 | 10 | 8.1 | 38500 | 35000 | 90.91% | 1.88 | 29400 | R-410A
213079767 | 2.95 | Yes | No | PAYNE HEATING AND COOLING | HRCU-A-CB (Split System: Heat Pump with Remote Outdoor Unit-Air-Source) | Centrally-Ducted | 38MURAQ36AB3* | CAP**4224AL* | PG92MSAA60100C** | 35400 | 16.5 | 10 | 8.1 | 38500 | 35000 | 90.91% | 1.88 | 29400 | R-410A
213079768 | 2.95 | Yes | No | AIRQUEST | HRCU-A-CB (Split System: Heat Pump with Remote Outdoor Unit-Air-Source) | Centrally-Ducted | DLCURAH36ABK | EA*4X42L24A* | *92MSN1002120A* | 35400 | 16.5 | 10 | 8.1 | 38500 | 35000 | 90.91% | 1.88 | 29400 | R-410A
213079769 | 2.95 | Yes | No | ARCOAIRE | HRCU-A-CB (Split System: Heat Pump with Remote Outdoor Unit-Air-Source) | Centrally-Ducted | DLCURAH36ABK | EA*4X42L24A* | *92MSN1002120A* | 35400 | 16.5 | 10 | 8.1 | 38500 | 35000 | 90.91% | 1.88 | 29400 | R-410A
213079770 | 2.95 | Yes | No | COMFORTMAKER | HRCU-A-CB (Split System: Heat Pump with Remote Outdoor Unit-Air-Source) | Centrally-Ducted | DLCURAH36ABK | EA*4X42L24A* | *92MSN1002120A* | 35400 | 16.5 | 10 | 8.1 | 38500 | 35000 | 90.91% | 1.88 | 29400 | R-410A
213079771 | 2.95 | Yes | No | DAY & NIGHT | HRCU-A-CB (Split System: Heat Pump with Remote Outdoor Unit-Air-Source) | Centrally-Ducted | DLCURAH36ABK | EA*4X42L24A* | *92MSN1002120A* | 35400 | 16.5 | 10 | 8.1 | 38500 | 35000 | 90.91% | 1.88 | 29400 | R-410A
213079772 | 2.95 | Yes | No | HEIL | HRCU-A-CB (Split System: Heat Pump with Remote Outdoor Unit-Air-Source) | Centrally-Ducted | DLCURAH36ABK | EA*4X42L24A* | *92MSN1002120A* | 35400 | 16.5 | 10 | 8.1 | 38500 | 35000 | 90.91% | 1.88 | 29400 | R-410A
213079773 | 2.95 | Yes | No | KEEPRITE | HRCU-A-CB (Split System: Heat Pump with Remote Outdoor Unit-Air-Source) | Centrally-Ducted | DLCURAH36ABK | EA*4X42L24A* | *92MSN1002120A* | 35400 | 16.5 | 10 | 8.1 | 38500 | 35000 | 90.91% | 1.88 | 29400 | R-410A
213079774 | 2.95 | Yes | No | SMART COMFORT | HRCU-A-CB (Split System: Heat Pump with Remote Outdoor Unit-Air-Source) | Centrally-Ducted | DLCURAH36ABK | EA*4X42L24A* | *92MSN1002120A* | 35400 | 16.5 | 10 | 8.1 | 38500 | 35000 | 90.91% | 1.88 | 29400 | R-410A
213079775 | 2.95 | Yes | No | TEMPSTAR | HRCU-A-CB (Split System: Heat Pump with Remote Outdoor Unit-Air-Source) | Centrally-Ducted | DLCURAH36ABK | EA*4X42L24A* | *92MSN1002120A* | 35400 | 16.5 | 10 | 8.1 | 38500 | 35000 | 90.91% | 1.88 | 29400 | R-410A
213079776 | 2.95 | Yes | No | GRANDAIRE | HRCU-A-CB (Split System: Heat Pump with Remote Outdoor Unit-Air-Source) | Centrally-Ducted | WDLCURAH36ABK | WLA*424DA* | WFAX100C060B* | 35400 | 16.5 | 10 | 8.1 | 38500 | 34800 | 90.39% | 2.08 | 29000 | R-410A
213079777 | 3.05 | Yes | Yes | CARRIER | HRCU-A-CB (Split System: Heat Pump with Remote Outdoor Unit-Air-Source) | Centrally-Ducted | 38MURAQ36AB3* | CAP**4321AL* | 59SC2E100M21**20 | 36600 | 16.5 | 10 | 8.5 | 38000 | 34800 | 91.58% | 2.08 | 29000 | R-410A
213079778 | 3.05 | Yes | Yes | BRYANT HEATING AND COOLING SYSTEMS | HRCU-A-CB (Split System: Heat Pump with Remote Outdoor Unit-Air-Source) | Centrally-Ducted | 38MURAQ36AB3* | CAP**4321AL* | 912SE60100M21*** | 36600 | 16.5 | 10 | 8.5 | 38000 | 34800 | 91.58% | 2.08 | 29000 | R-410A
213079779 | 3.05 | Yes | Yes | PAYNE HEATING AND COOLING | HRCU-A-CB (Split System: Heat Pump with Remote Outdoor Unit-Air-Source) | Centrally-Ducted | 38MURAQ36AB3* | CAP**4321AL* | PG92MSAA60100C** | 36600 | 16.5 | 10 | 8.5 | 38000 | 34800 | 91.58% | 2.08 | 29000 | R-410A
213079780 | 3.05 | Yes | Yes | AIRQUEST | HRCU-A-CB (Split System: Heat Pump with Remote Outdoor Unit-Air-Source) | Centrally-Ducted | DLCURAH36ABK | EA*4X43L21A* | *92MSN1002120A* | 36600 | 16.5 | 10 | 8.5 | 38000 | 34800 | 91.58% | 2.08 | 29000 | R-410A
213079781 | 3.05 | Yes | Yes | ARCOAIRE | HRCU-A-CB (Split System: Heat Pump with Remote Outdoor Unit-Air-Source) | Centrally-Ducted | DLCURAH36ABK | EA*4X43L21A* | *92MSN1002120A* | 36600 | 16.5 | 10 | 8.5 | 38000 | 34800 | 91.58% | 2.08 | 29000 | R-410A
213079782 | 3.05 | Yes | Yes | COMFORTMAKER | HRCU-A-CB (Split System: Heat Pump with Remote Outdoor Unit-Air-Source) | Centrally-Ducted | DLCURAH36ABK | EA*4X43L21A* | *92MSN1002120A* | 36600 | 16.5 | 10 | 8.5 | 38000 | 34800 | 91.58% | 2.08 | 29000 | R-410A
213079783 | 3.05 | Yes | Yes | DAY & NIGHT | HRCU-A-CB (Split System: Heat Pump with Remote Outdoor Unit-Air-Source) | Centrally-Ducted | DLCURAH36ABK | EA*4X43L21A* | *92MSN1002120A* | 36600 | 16.5 | 10 | 8.5 | 38000 | 34800 | 91.58% | 2.08 | 29000 | R-410A
213079784 | 3.05 | Yes | Yes | HEIL | HRCU-A-CB (Split System: Heat Pump with Remote Outdoor Unit-Air-Source) | Centrally-Ducted | DLCURAH36ABK | EA*4X43L21A* | *92MSN1002120A* | 36600 | 16.5 | 10 | 8.5 | 38000 | 34800 | 91.58% | 2.08 | 29000 | R-410A
213079785 | 3.05 | Yes | Yes | KEEPRITE | HRCU-A-CB (Split System: Heat Pump with Remote Outdoor Unit-Air-Source) | Centrally-Ducted | DLCURAH36ABK | EA*4X43L21A* | *92MSN1002120A* | 36600 | 16.5 | 10 | 8.5 | 38000 | 34800 | 91.58% | 2.08 | 29000 | R-410A
213079786 | 3.05 | Yes | Yes | SMART COMFORT | HRCU-A-CB (Split System: Heat Pump with Remote Outdoor Unit-Air-Source) | Centrally-Ducted | DLCURAH36ABK | EA*4X43L21A* | *92MSN1002120A* | 36600 | 16.5 | 10 | 8.5 | 38000 | 34800 | 91.58% | 2.08 | 29000 | R-410A
213079787 | 3.05 | Yes | Yes | TEMPSTAR | HRCU-A-CB (Split System: Heat Pump with Remote Outdoor Unit-Air-Source) | Centrally-Ducted | DLCURAH36ABK | EA*4X43L21A* | *92MSN1002120A* | 36600 | 16.5 | 10 | 8.5 | 38000 | 34800 | 91.58% | 2.08 | 29000 | R-410A
213079788 | 3.05 | Yes | Yes | GRANDAIRE | HRCU-A-CB (Split System: Heat Pump with Remote Outdoor Unit-Air-Source) | Centrally-Ducted | WDLCURAH36ABK | WLA*434CA* | WFAX100C060B* | 36600 | 16.5 | 10 | 8.5 | 38000 | 34600 | 91.05% | 2.02 | 28800 | R-410A
213079813 | 3 | Yes | No | CARRIER | HRCU-A-CB (Split System: Heat Pump with Remote Outdoor Unit-Air-Source) | Centrally-Ducted | 38MURAQ36AB3* | CNPV*4821AL* | 59SC2E100M21**20 | 36000 | 16.5 | 10.5 | 8.1 | 38500 | 34800 | 90.39% | 2 | 29200 | R-410A
213079814 | 3 | Yes | No | BRYANT HEATING AND COOLING SYSTEMS | HRCU-A-CB (Split System: Heat Pump with Remote Outdoor Unit-Air-Source) | Centrally-Ducted | 38MURAQ36AB3* | CNPV*4821AL* | 912SE60100M21*** | 36000 | 16.5 | 10.5 | 8.1 | 38500 | 34800 | 90.39% | 2 | 29200 | R-410A
213079815 | 3 | Yes | No | PAYNE HEATING AND COOLING | HRCU-A-CB (Split System: Heat Pump with Remote Outdoor Unit-Air-Source) | Centrally-Ducted | 38MURAQ36AB3* | CNPV*4821AL* | PG92MSAA60100C** | 36000 | 16.5 | 10.5 | 8.1 | 38500 | 34800 | 90.39% | 2 | 29200 | R-410A
213079816 | 3 | Yes | No | AIRQUEST | HRCU-A-CB (Split System: Heat Pump with Remote Outdoor Unit-Air-Source) | Centrally-Ducted | DLCURAH36ABK | EN(A,D,W)4X48L21** | *92MSN1002120A* | 36000 | 16.5 | 10.5 | 8.1 | 38500 | 34800 | 90.39% | 2 | 29200 | R-410A
213079817 | 3 | Yes | No | ARCOAIRE | HRCU-A-CB (Split System: Heat Pump with Remote Outdoor Unit-Air-Source) | Centrally-Ducted | DLCURAH36ABK | EN(A,D,W)4X48L21** | *92MSN1002120A* | 36000 | 16.5 | 10.5 | 8.1 | 38500 | 34800 | 90.39% | 2 | 29200 | R-410A
213079818 | 3 | Yes | No | COMFORTMAKER | HRCU-A-CB (Split System: Heat Pump with Remote Outdoor Unit-Air-Source) | Centrally-Ducted | DLCURAH36ABK | EN(A,D,W)4X48L21** | *92MSN1002120A* | 36000 | 16.5 | 10.5 | 8.1 | 38500 | 34800 | 90.39% | 2 | 29200 | R-410A
213079819 | 3 | Yes | No | DAY & NIGHT | HRCU-A-CB (Split System: Heat Pump with Remote Outdoor Unit-Air-Source) | Centrally-Ducted | DLCURAH36ABK | EN(A,D,W)4X48L21** | *92MSN1002120A* | 36000 | 16.5 | 10.5 | 8.1 | 38500 | 34800 | 90.39% | 2 | 29200 | R-410A
213079820 | 3 | Yes | No | HEIL | HRCU-A-CB (Split System: Heat Pump with Remote Outdoor Unit-Air-Source) | Centrally-Ducted | DLCURAH36ABK | EN(A,D,W)4X48L21** | *92MSN1002120A* | 36000 | 16.5 | 10.5 | 8.1 | 38500 | 34800 | 90.39% | 2 | 29200 | R-410A
213079821 | 3 | Yes | No | KEEPRITE | HRCU-A-CB (Split System: Heat Pump with Remote Outdoor Unit-Air-Source) | Centrally-Ducted | DLCURAH36ABK | EN(A,D,W)4X48L21** | *92MSN1002120A* | 36000 | 16.5 | 10.5 | 8.1 | 38500 | 34800 | 90.39% | 2 | 29200 | R-410A
213079822 | 3 | Yes | No | SMART COMFORT | HRCU-A-CB (Split System: Heat Pump with Remote Outdoor Unit-Air-Source) | Centrally-Ducted | DLCURAH36ABK | EN(A,D,W)4X48L21** | *92MSN1002120A* | 36000 | 16.5 | 10.5 | 8.1 | 38500 | 34800 | 90.39% | 2 | 29200 | R-410A
213079823 | 3 | Yes | No | TEMPSTAR | HRCU-A-CB (Split System: Heat Pump with Remote Outdoor Unit-Air-Source) | Centrally-Ducted | DLCURAH36ABK | EN(A,D,W)4X48L21** | *92MSN1002120A* | 36000 | 16.5 | 10.5 | 8.1 | 38500 | 34800 | 90.39% | 2 | 29200 | R-410A
213079824 | 3 | Yes | No | GRANDAIRE | HRCU-A-CB (Split System: Heat Pump with Remote Outdoor Unit-Air-Source) | Centrally-Ducted | WDLCURAH36ABK | WLN(C,W)484CA* | WFAX100C060B* | 36000 | 16.5 | 10.5 | 8.1 | 38500 | 34800 | 90.39% | 2 | 29200 | R-410A
213079825 | 3 | Yes | No | CARRIER | HRCU-A-CB (Split System: Heat Pump with Remote Outdoor Unit-Air-Source) | Centrally-Ducted | 38MURAQ36AB3* | CNPV*4824AL* | 59SC2E100M21**20 | 36000 | 16.5 | 10.5 | 8.1 | 38500 | 34800 | 90.39% | 2 | 29200 | R-410A
213079826 | 3 | Yes | No | BRYANT HEATING AND COOLING SYSTEMS | HRCU-A-CB (Split System: Heat Pump with Remote Outdoor Unit-Air-Source) | Centrally-Ducted | 38MURAQ36AB3* | CNPV*4824AL* | 912SE60100M21*** | 36000 | 16.5 | 10.5 | 8.1 | 38500 | 34800 | 90.39% | 2 | 29200 | R-410A
213079827 | 3 | Yes | No | PAYNE HEATING AND COOLING | HRCU-A-CB (Split System: Heat Pump with Remote Outdoor Unit-Air-Source) | Centrally-Ducted | 38MURAQ36AB3* | CNPV*4824AL* | PG92MSAA60100C** | 36000 | 16.5 | 10.5 | 8.1 | 38500 | 34800 | 90.39% | 2 | 29200 | R-410A
213079828 | 3 | Yes | No | AIRQUEST | HRCU-A-CB (Split System: Heat Pump with Remote Outdoor Unit-Air-Source) | Centrally-Ducted | DLCURAH36ABK | EN(A,D)4X48L24** | *92MSN1002120A* | 36000 | 16.5 | 10.5 | 8.1 | 38500 | 34800 | 90.39% | 2 | 29200 | R-410A
213079829 | 3 | Yes | No | ARCOAIRE | HRCU-A-CB (Split System: Heat Pump with Remote Outdoor Unit-Air-Source) | Centrally-Ducted | DLCURAH36ABK | EN(A,D)4X48L24** | *92MSN1002120A* | 36000 | 16.5 | 10.5 | 8.1 | 38500 | 34800 | 90.39% | 2 | 29200 | R-410A
213079830 | 3 | Yes | No | COMFORTMAKER | HRCU-A-CB (Split System: Heat Pump with Remote Outdoor Unit-Air-Source) | Centrally-Ducted | DLCURAH36ABK | EN(A,D)4X48L24** | *92MSN1002120A* | 36000 | 16.5 | 10.5 | 8.1 | 38500 | 34800 | 90.39% | 2 | 29200 | R-410A
213079831 | 3 | Yes | No | DAY & NIGHT | HRCU-A-CB (Split System: Heat Pump with Remote Outdoor Unit-Air-Source) | Centrally-Ducted | DLCURAH36ABK | EN(A,D)4X48L24** | *92MSN1002120A* | 36000 | 16.5 | 10.5 | 8.1 | 38500 | 34800 | 90.39% | 2 | 29200 | R-410A
213079832 | 3 | Yes | No | HEIL | HRCU-A-CB (Split System: Heat Pump with Remote Outdoor Unit-Air-Source) | Centrally-Ducted | DLCURAH36ABK | EN(A,D)4X48L24** | *92MSN1002120A* | 36000 | 16.5 | 10.5 | 8.1 | 38500 | 34800 | 90.39% | 2 | 29200 | R-410A
213079833 | 3 | Yes | No | KEEPRITE | HRCU-A-CB (Split System: Heat Pump with Remote Outdoor Unit-Air-Source) | Centrally-Ducted | DLCURAH36ABK | EN(A,D)4X48L24** | *92MSN1002120A* | 36000 | 16.5 | 10.5 | 8.1 | 38500 | 34800 | 90.39% | 2 | 29200 | R-410A
213079834 | 3 | Yes | No | SMART COMFORT | HRCU-A-CB (Split System: Heat Pump with Remote Outdoor Unit-Air-Source) | Centrally-Ducted | DLCURAH36ABK | EN(A,D)4X48L24** | *92MSN1002120A* | 36000 | 16.5 | 10.5 | 8.1 | 38500 | 34800 | 90.39% | 2 | 29200 | R-410A
213079835 | 3 | Yes | No | TEMPSTAR | HRCU-A-CB (Split System: Heat Pump with Remote Outdoor Unit-Air-Source) | Centrally-Ducted | DLCURAH36ABK | EN(A,D)4X48L24** | *92MSN1002120A* | 36000 | 16.5 | 10.5 | 8.1 | 38500 | 34800 | 90.39% | 2 | 29200 | R-410A
213079836 | 3 | Yes | No | GRANDAIRE | HRCU-A-CB (Split System: Heat Pump with Remote Outdoor Unit-Air-Source) | Centrally-Ducted | WDLCURAH36ABK | WLNC484DA* | WFAX100C060B* | 36000 | 16.5 | 10.5 | 8.1 | 38500 | 28000 | 72.73% | 1.78 | 23600 | R-410A
213079837 | 2.93 | No | No | CARRIER | HRCU-A-CB (Split System: Heat Pump with Remote Outdoor Unit-Air-Source) | Centrally-Ducted | 38MURAQ36AB3* | CAP**3621AL* | 59SC2E100M21**22 | 35200 | 16 | 9.5 | 8.1 | 38500 | 35200 | 91.43% | 1.84 | 29400 | R-410A
213079838 | 2.93 | No | No | BRYANT HEATING AND COOLING SYSTEMS | HRCU-A-CB (Split System: Heat Pump with Remote Outdoor Unit-Air-Source) | Centrally-Ducted | 38MURAQ36AB3* | CAP**3621AL* | 912SE66100M21*** | 35200 | 16 | 9.5 | 8.1 | 38500 | 35200 | 91.43% | 1.84 | 29400 | R-410A
213079839 | 2.93 | No | No | AIRQUEST | HRCU-A-CB (Split System: Heat Pump with Remote Outdoor Unit-Air-Source) | Centrally-Ducted | DLCURAH36ABK | EA*4X36L21A* | *92MSN1002122A* | 35200 | 16 | 9.5 | 8.1 | 38500 | 35200 | 91.43% | 1.84 | 29400 | R-410A
213079840 | 2.93 | No | No | ARCOAIRE | HRCU-A-CB (Split System: Heat Pump with Remote Outdoor Unit-Air-Source) | Centrally-Ducted | DLCURAH36ABK | EA*4X36L21A* | *92MSN1002122A* | 35200 | 16 | 9.5 | 8.1 | 38500 | 35200 | 91.43% | 1.84 | 29400 | R-410A
213079841 | 2.93 | No | No | COMFORTMAKER | HRCU-A-CB (Split System: Heat Pump with Remote Outdoor Unit-Air-Source) | Centrally-Ducted | DLCURAH36ABK | EA*4X36L21A* | *92MSN1002122A* | 35200 | 16 | 9.5 | 8.1 | 38500 | 35200 | 91.43% | 1.84 | 29400 | R-410A
213079842 | 2.93 | No | No | DAY & NIGHT | HRCU-A-CB (Split System: Heat Pump with Remote Outdoor Unit-Air-Source) | Centrally-Ducted | DLCURAH36ABK | EA*4X36L21A* | *92MSN1002122A* | 35200 | 16 | 9.5 | 8.1 | 38500 | 35200 | 91.43% | 1.84 | 29400 | R-410A
213079843 | 2.93 | No | No | HEIL | HRCU-A-CB (Split System: Heat Pump with Remote Outdoor Unit-Air-Source) | Centrally-Ducted | DLCURAH36ABK | EA*4X36L21A* | *92MSN1002122A* | 35200 | 16 | 9.5 | 8.1 | 38500 | 35200 | 91.43% | 1.84 | 29400 | R-410A
213079844 | 2.93 | No | No | KEEPRITE | HRCU-A-CB (Split System: Heat Pump with Remote Outdoor Unit-Air-Source) | Centrally-Ducted | DLCURAH36ABK | EA*4X36L21A* | *92MSN1002122A* | 35200 | 16 | 9.5 | 8.1 | 38500 | 35200 | 91.43% | 1.84 | 29400 | R-410A
213079845 | 2.93 | No | No | TEMPSTAR | HRCU-A-CB (Split System: Heat Pump with Remote Outdoor Unit-Air-Source) | Centrally-Ducted | DLCURAH36ABK | EA*4X36L21A* | *92MSN1002122A* | 35200 | 16 | 9.5 | 8.1 | 38500 | 34800 | 90.39% | 2.04 | 29000 | R-410A
213079846 | 3.02 | Yes | Yes | CARRIER | HRCU-A-CB (Split System: Heat Pump with Remote Outdoor Unit-Air-Source) | Centrally-Ducted | 38MURAQ36AB3* | CAP**3721AL* | 59SC2E100M21**22 | 36200 | 16.5 | 10 | 8.5 | 38000 | 34800 | 91.58% | 2.04 | 29000 | R-410A
213079847 | 3.02 | Yes | Yes | BRYANT HEATING AND COOLING SYSTEMS | HRCU-A-CB (Split System: Heat Pump with Remote Outdoor Unit-Air-Source) | Centrally-Ducted | 38MURAQ36AB3* | CAP**3721AL* | 912SE66100M21*** | 36200 | 16.5 | 10 | 8.5 | 38000 | 34800 | 91.58% | 2.04 | 29000 | R-410A
213079848 | 3.02 | Yes | Yes | AIRQUEST | HRCU-A-CB (Split System: Heat Pump with Remote Outdoor Unit-Air-Source) | Centrally-Ducted | DLCURAH36ABK | EA*4X37L21A* | *92MSN1002122A* | 36200 | 16.5 | 10 | 8.5 | 38000 | 34800 | 91.58% | 2.04 | 29000 | R-410A
213079849 | 3.02 | Yes | Yes | ARCOAIRE | HRCU-A-CB (Split System: Heat Pump with Remote Outdoor Unit-Air-Source) | Centrally-Ducted | DLCURAH36ABK | EA*4X37L21A* | *92MSN1002122A* | 36200 | 16.5 | 10 | 8.5 | 38000 | 34800 | 91.58% | 2.04 | 29000 | R-410A
213079850 | 3.02 | Yes | Yes | COMFORTMAKER | HRCU-A-CB (Split System: Heat Pump with Remote Outdoor Unit-Air-Source) | Centrally-Ducted | DLCURAH36ABK | EA*4X37L21A* | *92MSN1002122A* | 36200 | 16.5 | 10 | 8.5 | 38000 | 34800 | 91.58% | 2.04 | 29000 | R-410A
213079851 | 3.02 | Yes | Yes | DAY & NIGHT | HRCU-A-CB (Split System: Heat Pump with Remote Outdoor Unit-Air-Source) | Centrally-Ducted | DLCURAH36ABK | EA*4X37L21A* | *92MSN1002122A* | 36200 | 16.5 | 10 | 8.5 | 38000 | 34800 | 91.58% | 2.04 | 29000 | R-410A
213079852 | 3.02 | Yes | Yes | HEIL | HRCU-A-CB (Split System: Heat Pump with Remote Outdoor Unit-Air-Source) | Centrally-Ducted | DLCURAH36ABK | EA*4X37L21A* | *92MSN1002122A* | 36200 | 16.5 | 10 | 8.5 | 38000 | 34800 | 91.58% | 2.04 | 29000 | R-410A
213079853 | 3.02 | Yes | Yes | KEEPRITE | HRCU-A-CB (Split System: Heat Pump with Remote Outdoor Unit-Air-Source) | Centrally-Ducted | DLCURAH36ABK | EA*4X37L21A* | *92MSN1002122A* | 36200 | 16.5 | 10 | 8.5 | 38000 | 34800 | 91.58% | 2.04 | 29000 | R-410A
213079854 | 3.02 | Yes | Yes | TEMPSTAR | HRCU-A-CB (Split System: Heat Pump with Remote Outdoor Unit-Air-Source) | Centrally-Ducted | DLCURAH36ABK | EA*4X37L21A* | *92MSN1002122A* | 36200 | 16.5 | 10 | 8.5 | 38000 | 35000 | 92.11% | 1.88 | 29400 | R-410A
213079855 | 2.95 | Yes | No | CARRIER | HRCU-A-CB (Split System: Heat Pump with Remote Outdoor Unit-Air-Source) | Centrally-Ducted | 38MURAQ36AB3* | CAP**4221AL* | 59SC2E100M21**22 | 35400 | 16.5 | 10 | 8.1 | 38500 | 35000 | 90.91% | 1.88 | 29400 | R-410A
213079856 | 2.95 | Yes | No | BRYANT HEATING AND COOLING SYSTEMS | HRCU-A-CB (Split System: Heat Pump with Remote Outdoor Unit-Air-Source) | Centrally-Ducted | 38MURAQ36AB3* | CAP**4221AL* | 912SE66100M21*** | 35400 | 16.5 | 10 | 8.1 | 38500 | 35000 | 90.91% | 1.88 | 29400 | R-410A
213079857 | 2.95 | Yes | No | AIRQUEST | HRCU-A-CB (Split System: Heat Pump with Remote Outdoor Unit-Air-Source) | Centrally-Ducted | DLCURAH36ABK | EA*4X42L21A* | *92MSN1002122A* | 35400 | 16.5 | 10 | 8.1 | 38500 | 35000 | 90.91% | 1.88 | 29400 | R-410A
213079858 | 2.95 | Yes | No | ARCOAIRE | HRCU-A-CB (Split System: Heat Pump with Remote Outdoor Unit-Air-Source) | Centrally-Ducted | DLCURAH36ABK | EA*4X42L21A* | *92MSN1002122A* | 35400 | 16.5 | 10 | 8.1 | 38500 | 35000 | 90.91% | 1.88 | 29400 | R-410A
213079859 | 2.95 | Yes | No | COMFORTMAKER | HRCU-A-CB (Split System: Heat Pump with Remote Outdoor Unit-Air-Source) | Centrally-Ducted | DLCURAH36ABK | EA*4X42L21A* | *92MSN1002122A* | 35400 | 16.5 | 10 | 8.1 | 38500 | 35000 | 90.91% | 1.88 | 29400 | R-410A
213079860 | 2.95 | Yes | No | DAY & NIGHT | HRCU-A-CB (Split System: Heat Pump with Remote Outdoor Unit-Air-Source) | Centrally-Ducted | DLCURAH36ABK | EA*4X42L21A* | *92MSN1002122A* | 35400 | 16.5 | 10 | 8.1 | 38500 | 35000 | 90.91% | 1.88 | 29400 | R-410A
213079861 | 2.95 | Yes | No | HEIL | HRCU-A-CB (Split System: Heat Pump with Remote Outdoor Unit-Air-Source) | Centrally-Ducted | DLCURAH36ABK | EA*4X42L21A* | *92MSN1002122A* | 35400 | 16.5 | 10 | 8.1 | 38500 | 35000 | 90.91% | 1.88 | 29400 | R-410A
213079862 | 2.95 | Yes | No | KEEPRITE | HRCU-A-CB (Split System: Heat Pump with Remote Outdoor Unit-Air-Source) | Centrally-Ducted | DLCURAH36ABK | EA*4X42L21A* | *92MSN1002122A* | 35400 | 16.5 | 10 | 8.1 | 38500 | 35000 | 90.91% | 1.88 | 29400 | R-410A
213079863 | 2.95 | Yes | No | TEMPSTAR | HRCU-A-CB (Split System: Heat Pump with Remote Outdoor Unit-Air-Source) | Centrally-Ducted | DLCURAH36ABK | EA*4X42L21A* | *92MSN1002122A* | 35400 | 16.5 | 10 | 8.1 | 38500 | 35000 | 90.91% | 1.9 | 29400 | R-410A
213079864 | 2.95 | Yes | No | CARRIER | HRCU-A-CB (Split System: Heat Pump with Remote Outdoor Unit-Air-Source) | Centrally-Ducted | 38MURAQ36AB3* | CAP**4224AL* | 59SC2E100M21**22 | 35400 | 16.5 | 10 | 8.1 | 38500 | 35000 | 90.91% | 1.9 | 29400 | R-410A
213079865 | 2.95 | Yes | No | BRYANT HEATING AND COOLING SYSTEMS | HRCU-A-CB (Split System: Heat Pump with Remote Outdoor Unit-Air-Source) | Centrally-Ducted | 38MURAQ36AB3* | CAP**4224AL* | 912SE66100M21*** | 35400 | 16.5 | 10 | 8.1 | 38500 | 35000 | 90.91% | 1.9 | 29400 | R-410A
213079866 | 2.95 | Yes | No | AIRQUEST | HRCU-A-CB (Split System: Heat Pump with Remote Outdoor Unit-Air-Source) | Centrally-Ducted | DLCURAH36ABK | EA*4X42L24A* | *92MSN1002122A* | 35400 | 16.5 | 10 | 8.1 | 38500 | 35000 | 90.91% | 1.9 | 29400 | R-410A
213079867 | 2.95 | Yes | No | ARCOAIRE | HRCU-A-CB (Split System: Heat Pump with Remote Outdoor Unit-Air-Source) | Centrally-Ducted | DLCURAH36ABK | EA*4X42L24A* | *92MSN1002122A* | 35400 | 16.5 | 10 | 8.1 | 38500 | 35000 | 90.91% | 1.9 | 29400 | R-410A
213079868 | 2.95 | Yes | No | COMFORTMAKER | HRCU-A-CB (Split System: Heat Pump with Remote Outdoor Unit-Air-Source) | Centrally-Ducted | DLCURAH36ABK | EA*4X42L24A* | *92MSN1002122A* | 35400 | 16.5 | 10 | 8.1 | 38500 | 35000 | 90.91% | 1.9 | 29400 | R-410A
213079869 | 2.95 | Yes | No | DAY & NIGHT | HRCU-A-CB (Split System: Heat Pump with Remote Outdoor Unit-Air-Source) | Centrally-Ducted | DLCURAH36ABK | EA*4X42L24A* | *92MSN1002122A* | 35400 | 16.5 | 10 | 8.1 | 38500 | 35000 | 90.91% | 1.9 | 29400 | R-410A
213079870 | 2.95 | Yes | No | HEIL | HRCU-A-CB (Split System: Heat Pump with Remote Outdoor Unit-Air-Source) | Centrally-Ducted | DLCURAH36ABK | EA*4X42L24A* | *92MSN1002122A* | 35400 | 16.5 | 10 | 8.1 | 38500 | 35000 | 90.91% | 1.9 | 29400 | R-410A
213079871 | 2.95 | Yes | No | KEEPRITE | HRCU-A-CB (Split System: Heat Pump with Remote Outdoor Unit-Air-Source) | Centrally-Ducted | DLCURAH36ABK | EA*4X42L24A* | *92MSN1002122A* | 35400 | 16.5 | 10 | 8.1 | 38500 | 35000 | 90.91% | 1.9 | 29400 | R-410A
213079872 | 2.95 | Yes | No | TEMPSTAR | HRCU-A-CB (Split System: Heat Pump with Remote Outdoor Unit-Air-Source) | Centrally-Ducted | DLCURAH36ABK | EA*4X42L24A* | *92MSN1002122A* | 35400 | 16.5 | 10 | 8.1 | 38500 | 34800 | 90.39% | 2.04 | 29000 | R-410A
213079873 | 3.02 | Yes | Yes | CARRIER | HRCU-A-CB (Split System: Heat Pump with Remote Outdoor Unit-Air-Source) | Centrally-Ducted | 38MURAQ36AB3* | CAP**4321AL* | 59SC2E100M21**22 | 36200 | 16.5 | 10 | 8.5 | 38000 | 34800 | 91.58% | 2.04 | 29000 | R-410A
213079874 | 3.02 | Yes | Yes | BRYANT HEATING AND COOLING SYSTEMS | HRCU-A-CB (Split System: Heat Pump with Remote Outdoor Unit-Air-Source) | Centrally-Ducted | 38MURAQ36AB3* | CAP**4321AL* | 912SE66100M21*** | 36200 | 16.5 | 10 | 8.5 | 38000 | 34800 | 91.58% | 2.04 | 29000 | R-410A
213079875 | 3.02 | Yes | Yes | AIRQUEST | HRCU-A-CB (Split System: Heat Pump with Remote Outdoor Unit-Air-Source) | Centrally-Ducted | DLCURAH36ABK | EA*4X43L21A* | *92MSN1002122A* | 36200 | 16.5 | 10 | 8.5 | 38000 | 34800 | 91.58% | 2.04 | 29000 | R-410A
213079876 | 3.02 | Yes | Yes | ARCOAIRE | HRCU-A-CB (Split System: Heat Pump with Remote Outdoor Unit-Air-Source) | Centrally-Ducted | DLCURAH36ABK | EA*4X43L21A* | *92MSN1002122A* | 36200 | 16.5 | 10 | 8.5 | 38000 | 34800 | 91.58% | 2.04 | 29000 | R-410A
213079877 | 3.02 | Yes | Yes | COMFORTMAKER | HRCU-A-CB (Split System: Heat Pump with Remote Outdoor Unit-Air-Source) | Centrally-Ducted | DLCURAH36ABK | EA*4X43L21A* | *92MSN1002122A* | 36200 | 16.5 | 10 | 8.5 | 38000 | 34800 | 91.58% | 2.04 | 29000 | R-410A
213079878 | 3.02 | Yes | Yes | DAY & NIGHT | HRCU-A-CB (Split System: Heat Pump with Remote Outdoor Unit-Air-Source) | Centrally-Ducted | DLCURAH36ABK | EA*4X43L21A* | *92MSN1002122A* | 36200 | 16.5 | 10 | 8.5 | 38000 | 34800 | 91.58% | 2.04 | 29000 | R-410A
213079879 | 3.02 | Yes | Yes | HEIL | HRCU-A-CB (Split System: Heat Pump with Remote Outdoor Unit-Air-Source) | Centrally-Ducted | DLCURAH36ABK | EA*4X43L21A* | *92MSN1002122A* | 36200 | 16.5 | 10 | 8.5 | 38000 | 34800 | 91.58% | 2.04 | 29000 | R-410A
213079880 | 3.02 | Yes | Yes | KEEPRITE | HRCU-A-CB (Split System: Heat Pump with Remote Outdoor Unit-Air-Source) | Centrally-Ducted | DLCURAH36ABK | EA*4X43L21A* | *92MSN1002122A* | 36200 | 16.5 | 10 | 8.5 | 38000 | 34800 | 91.58% | 2.04 | 29000 | R-410A
213079881 | 3.02 | Yes | Yes | TEMPSTAR | HRCU-A-CB (Split System: Heat Pump with Remote Outdoor Unit-Air-Source) | Centrally-Ducted | DLCURAH36ABK | EA*4X43L21A* | *92MSN1002122A* | 36200 | 16.5 | 10 | 8.5 | 38000 | 34600 | 91.05% | 2.02 | 29000 | R-410A
213079900 | 3 | Yes | No | CARRIER | HRCU-A-CB (Split System: Heat Pump with Remote Outdoor Unit-Air-Source) | Centrally-Ducted | 38MURAQ36AB3* | CNPV*4821AL* | 59SC2E100M21**22 | 36000 | 16.5 | 10.5 | 8.1 | 38500 | 35000 | 90.91% | 2 | 29200 | R-410A
213079901 | 3 | Yes | No | BRYANT HEATING AND COOLING SYSTEMS | HRCU-A-CB (Split System: Heat Pump with Remote Outdoor Unit-Air-Source) | Centrally-Ducted | 38MURAQ36AB3* | CNPV*4821AL* | 912SE66100M21*** | 36000 | 16.5 | 10.5 | 8.1 | 38500 | 35000 | 90.91% | 2 | 29200 | R-410A
213079902 | 3 | Yes | No | AIRQUEST | HRCU-A-CB (Split System: Heat Pump with Remote Outdoor Unit-Air-Source) | Centrally-Ducted | DLCURAH36ABK | EN(A,D,W)4X48L21** | *92MSN1002122A* | 36000 | 16.5 | 10.5 | 8.1 | 38500 | 35000 | 90.91% | 2 | 29200 | R-410A
213079903 | 3 | Yes | No | ARCOAIRE | HRCU-A-CB (Split System: Heat Pump with Remote Outdoor Unit-Air-Source) | Centrally-Ducted | DLCURAH36ABK | EN(A,D,W)4X48L21** | *92MSN1002122A* | 36000 | 16.5 | 10.5 | 8.1 | 38500 | 35000 | 90.91% | 2 | 29200 | R-410A
213079904 | 3 | Yes | No | COMFORTMAKER | HRCU-A-CB (Split System: Heat Pump with Remote Outdoor Unit-Air-Source) | Centrally-Ducted | DLCURAH36ABK | EN(A,D,W)4X48L21** | *92MSN1002122A* | 36000 | 16.5 | 10.5 | 8.1 | 38500 | 35000 | 90.91% | 2 | 29200 | R-410A
213079905 | 3 | Yes | No | DAY & NIGHT | HRCU-A-CB (Split System: Heat Pump with Remote Outdoor Unit-Air-Source) | Centrally-Ducted | DLCURAH36ABK | EN(A,D,W)4X48L21** | *92MSN1002122A* | 36000 | 16.5 | 10.5 | 8.1 | 38500 | 35000 | 90.91% | 2 | 29200 | R-410A
213079906 | 3 | Yes | No | HEIL | HRCU-A-CB (Split System: Heat Pump with Remote Outdoor Unit-Air-Source) | Centrally-Ducted | DLCURAH36ABK | EN(A,D,W)4X48L21** | *92MSN1002122A* | 36000 | 16.5 | 10.5 | 8.1 | 38500 | 35000 | 90.91% | 2 | 29200 | R-410A
213079907 | 3 | Yes | No | KEEPRITE | HRCU-A-CB (Split System: Heat Pump with Remote Outdoor Unit-Air-Source) | Centrally-Ducted | DLCURAH36ABK | EN(A,D,W)4X48L21** | *92MSN1002122A* | 36000 | 16.5 | 10.5 | 8.1 | 38500 | 35000 | 90.91% | 2 | 29200 | R-410A
213079908 | 3 | Yes | No | TEMPSTAR | HRCU-A-CB (Split System: Heat Pump with Remote Outdoor Unit-Air-Source) | Centrally-Ducted | DLCURAH36ABK | EN(A,D,W)4X48L21** | *92MSN1002122A* | 36000 | 16.5 | 10.5 | 8.1 | 38500 | 35000 | 90.91% | 2 | 29200 | R-410A
213079909 | 3 | Yes | No | CARRIER | HRCU-A-CB (Split System: Heat Pump with Remote Outdoor Unit-Air-Source) | Centrally-Ducted | 38MURAQ36AB3* | CNPV*4824AL* | 59SC2E100M21**22 | 36000 | 16.5 | 10.5 | 8.1 | 38500 | 35000 | 90.91% | 2 | 29200 | R-410A
213079910 | 3 | Yes | No | BRYANT HEATING AND COOLING SYSTEMS | HRCU-A-CB (Split System: Heat Pump with Remote Outdoor Unit-Air-Source) | Centrally-Ducted | 38MURAQ36AB3* | CNPV*4824AL* | 912SE66100M21*** | 36000 | 16.5 | 10.5 | 8.1 | 38500 | 35000 | 90.91% | 2 | 29200 | R-410A
213079911 | 3 | Yes | No | AIRQUEST | HRCU-A-CB (Split System: Heat Pump with Remote Outdoor Unit-Air-Source) | Centrally-Ducted | DLCURAH36ABK | EN(A,D)4X48L24** | *92MSN1002122A* | 36000 | 16.5 | 10.5 | 8.1 | 38500 | 35000 | 90.91% | 2 | 29200 | R-410A
213079912 | 3 | Yes | No | ARCOAIRE | HRCU-A-CB (Split System: Heat Pump with Remote Outdoor Unit-Air-Source) | Centrally-Ducted | DLCURAH36ABK | EN(A,D)4X48L24** | *92MSN1002122A* | 36000 | 16.5 | 10.5 | 8.1 | 38500 | 35000 | 90.91% | 2 | 29200 | R-410A
213079913 | 3 | Yes | No | COMFORTMAKER | HRCU-A-CB (Split System: Heat Pump with Remote Outdoor Unit-Air-Source) | Centrally-Ducted | DLCURAH36ABK | EN(A,D)4X48L24** | *92MSN1002122A* | 36000 | 16.5 | 10.5 | 8.1 | 38500 | 35000 | 90.91% | 2 | 29200 | R-410A
213079914 | 3 | Yes | No | DAY & NIGHT | HRCU-A-CB (Split System: Heat Pump with Remote Outdoor Unit-Air-Source) | Centrally-Ducted | DLCURAH36ABK | EN(A,D)4X48L24** | *92MSN1002122A* | 36000 | 16.5 | 10.5 | 8.1 | 38500 | 35000 | 90.91% | 2 | 29200 | R-410A
213079915 | 3 | Yes | No | HEIL | HRCU-A-CB (Split System: Heat Pump with Remote Outdoor Unit-Air-Source) | Centrally-Ducted | DLCURAH36ABK | EN(A,D)4X48L24** | *92MSN1002122A* | 36000 | 16.5 | 10.5 | 8.1 | 38500 | 35000 | 90.91% | 2 | 29200 | R-410A
213079916 | 3 | Yes | No | KEEPRITE | HRCU-A-CB (Split System: Heat Pump with Remote Outdoor Unit-Air-Source) | Centrally-Ducted | DLCURAH36ABK | EN(A,D)4X48L24** | *92MSN1002122A* | 36000 | 16.5 | 10.5 | 8.1 | 38500 | 35000 | 90.91% | 2 | 29200 | R-410A
213079917 | 3 | Yes | No | TEMPSTAR | HRCU-A-CB (Split System: Heat Pump with Remote Outdoor Unit-Air-Source) | Centrally-Ducted | DLCURAH36ABK | EN(A,D)4X48L24** | *92MSN1002122A* | 36000 | 16.5 | 10.5 | 8.1 | 38500 | 28600 | 74.29% | 1.96 | 32800 | R-410A
213079918 | 2.98 | Yes | No | CARRIER | HRCU-A-CB (Split System: Heat Pump with Remote Outdoor Unit-Air-Source) | Centrally-Ducted | 38MURAQ36AB3* | CAP**4224AL* | 59SC2E120M24**20 | 35800 | 16 | 10 | 8.1 | 38500 | 35200 | 91.43% | 1.9 | 29400 | R-410A
213079919 | 2.98 | Yes | No | BRYANT HEATING AND COOLING SYSTEMS | HRCU-A-CB (Split System: Heat Pump with Remote Outdoor Unit-Air-Source) | Centrally-Ducted | 38MURAQ36AB3* | CAP**4224AL* | 912SE60120M24*** | 35800 | 16 | 10 | 8.1 | 38500 | 35200 | 91.43% | 1.9 | 29400 | R-410A
213079920 | 2.98 | Yes | No | PAYNE HEATING AND COOLING | HRCU-A-CB (Split System: Heat Pump with Remote Outdoor Unit-Air-Source) | Centrally-Ducted | 38MURAQ36AB3* | CAP**4224AL* | PG92MSAA60120D** | 35800 | 16 | 10 | 8.1 | 38500 | 35200 | 91.43% | 1.9 | 29400 | R-410A
213079921 | 2.98 | Yes | No | AIRQUEST | HRCU-A-CB (Split System: Heat Pump with Remote Outdoor Unit-Air-Source) | Centrally-Ducted | DLCURAH36ABK | EA*4X42L24A* | *92MSN1202420A* | 35800 | 16 | 10 | 8.1 | 38500 | 35200 | 91.43% | 1.9 | 29400 | R-410A
213079922 | 2.98 | Yes | No | ARCOAIRE | HRCU-A-CB (Split System: Heat Pump with Remote Outdoor Unit-Air-Source) | Centrally-Ducted | DLCURAH36ABK | EA*4X42L24A* | *92MSN1202420A* | 35800 | 16 | 10 | 8.1 | 38500 | 35200 | 91.43% | 1.9 | 29400 | R-410A
213079923 | 2.98 | Yes | No | COMFORTMAKER | HRCU-A-CB (Split System: Heat Pump with Remote Outdoor Unit-Air-Source) | Centrally-Ducted | DLCURAH36ABK | EA*4X42L24A* | *92MSN1202420A* | 35800 | 16 | 10 | 8.1 | 38500 | 35200 | 91.43% | 1.9 | 29400 | R-410A
213079924 | 2.98 | Yes | No | DAY & NIGHT | HRCU-A-CB (Split System: Heat Pump with Remote Outdoor Unit-Air-Source) | Centrally-Ducted | DLCURAH36ABK | EA*4X42L24A* | *92MSN1202420A* | 35800 | 16 | 10 | 8.1 | 38500 | 35200 | 91.43% | 1.9 | 29400 | R-410A
213079925 | 2.98 | Yes | No | HEIL | HRCU-A-CB (Split System: Heat Pump with Remote Outdoor Unit-Air-Source) | Centrally-Ducted | DLCURAH36ABK | EA*4X42L24A* | *92MSN1202420A* | 35800 | 16 | 10 | 8.1 | 38500 | 35200 | 91.43% | 1.9 | 29400 | R-410A
213079926 | 2.98 | Yes | No | KEEPRITE | HRCU-A-CB (Split System: Heat Pump with Remote Outdoor Unit-Air-Source) | Centrally-Ducted | DLCURAH36ABK | EA*4X42L24A* | *92MSN1202420A* | 35800 | 16 | 10 | 8.1 | 38500 | 35200 | 91.43% | 1.9 | 29400 | R-410A
213079927 | 2.98 | Yes | No | TEMPSTAR | HRCU-A-CB (Split System: Heat Pump with Remote Outdoor Unit-Air-Source) | Centrally-Ducted | DLCURAH36ABK | EA*4X42L24A* | *92MSN1202420A* | 35800 | 16 | 10 | 8.1 | 38500 | 35200 | 91.43% | 1.9 | 29400 | R-410A
213079928 | 2.98 | Yes | No | GRANDAIRE | HRCU-A-CB (Split System: Heat Pump with Remote Outdoor Unit-Air-Source) | Centrally-Ducted | WDLCURAH36ABK | WLA*424DA* | WFAX120D060B* | 35800 | 16 | 10 | 8.1 | 38500 | 34800 | 90.39% | 2.04 | 29000 | R-410A
213079929 | 3.02 | Yes | Yes | CARRIER | HRCU-A-CB (Split System: Heat Pump with Remote Outdoor Unit-Air-Source) | Centrally-Ducted | 38MURAQ36AB3* | CAP**4824AL* | 59SC2E120M24**20 | 36200 | 16 | 10 | 8.5 | 38000 | 34800 | 91.58% | 2.04 | 29000 | R-410A
213079930 | 3.02 | Yes | Yes | BRYANT HEATING AND COOLING SYSTEMS | HRCU-A-CB (Split System: Heat Pump with Remote Outdoor Unit-Air-Source) | Centrally-Ducted | 38MURAQ36AB3* | CAP**4824AL* | 912SE60120M24*** | 36200 | 16 | 10 | 8.5 | 38000 | 34800 | 91.58% | 2.04 | 29000 | R-410A
213079931 | 3.02 | Yes | Yes | PAYNE HEATING AND COOLING | HRCU-A-CB (Split System: Heat Pump with Remote Outdoor Unit-Air-Source) | Centrally-Ducted | 38MURAQ36AB3* | CAP**4824AL* | PG92MSAA60120D** | 36200 | 16 | 10 | 8.5 | 38000 | 34800 | 91.58% | 2.04 | 29000 | R-410A
213079932 | 3.02 | Yes | Yes | AIRQUEST | HRCU-A-CB (Split System: Heat Pump with Remote Outdoor Unit-Air-Source) | Centrally-Ducted | DLCURAH36ABK | EA*4X48L24A* | *92MSN1202420A* | 36200 | 16 | 10 | 8.5 | 38000 | 34800 | 91.58% | 2.04 | 29000 | R-410A
213079933 | 3.02 | Yes | Yes | ARCOAIRE | HRCU-A-CB (Split System: Heat Pump with Remote Outdoor Unit-Air-Source) | Centrally-Ducted | DLCURAH36ABK | EA*4X48L24A* | *92MSN1202420A* | 36200 | 16 | 10 | 8.5 | 38000 | 34800 | 91.58% | 2.04 | 29000 | R-410A
213079934 | 3.02 | Yes | Yes | COMFORTMAKER | HRCU-A-CB (Split System: Heat Pump with Remote Outdoor Unit-Air-Source) | Centrally-Ducted | DLCURAH36ABK | EA*4X48L24A* | *92MSN1202420A* | 36200 | 16 | 10 | 8.5 | 38000 | 34800 | 91.58% | 2.04 | 29000 | R-410A
213079935 | 3.02 | Yes | Yes | DAY & NIGHT | HRCU-A-CB (Split System: Heat Pump with Remote Outdoor Unit-Air-Source) | Centrally-Ducted | DLCURAH36ABK | EA*4X48L24A* | *92MSN1202420A* | 36200 | 16 | 10 | 8.5 | 38000 | 34800 | 91.58% | 2.04 | 29000 | R-410A
213079936 | 3.02 | Yes | Yes | HEIL | HRCU-A-CB (Split System: Heat Pump with Remote Outdoor Unit-Air-Source) | Centrally-Ducted | DLCURAH36ABK | EA*4X48L24A* | *92MSN1202420A* | 36200 | 16 | 10 | 8.5 | 38000 | 34800 | 91.58% | 2.04 | 29000 | R-410A
213079937 | 3.02 | Yes | Yes | KEEPRITE | HRCU-A-CB (Split System: Heat Pump with Remote Outdoor Unit-Air-Source) | Centrally-Ducted | DLCURAH36ABK | EA*4X48L24A* | *92MSN1202420A* | 36200 | 16 | 10 | 8.5 | 38000 | 34800 | 91.58% | 2.04 | 29000 | R-410A
213079938 | 3.02 | Yes | Yes | TEMPSTAR | HRCU-A-CB (Split System: Heat Pump with Remote Outdoor Unit-Air-Source) | Centrally-Ducted | DLCURAH36ABK | EA*4X48L24A* | *92MSN1202420A* | 36200 | 16 | 10 | 8.5 | 38000 | 34800 | 91.58% | 2.04 | 29000 | R-410A
213079939 | 3.02 | Yes | Yes | GRANDAIRE | HRCU-A-CB (Split System: Heat Pump with Remote Outdoor Unit-Air-Source) | Centrally-Ducted | WDLCURAH36ABK | WLA*484DA* | WFAX120D060B* | 36200 | 16 | 10 | 8.5 | 38000 | 35000 | 92.11% | 2.02 | 29200 | R-410A
213079940 | 3.03 | Yes | No | CARRIER | HRCU-A-CB (Split System: Heat Pump with Remote Outdoor Unit-Air-Source) | Centrally-Ducted | 38MURAQ36AB3* | CNPV*4824AL* | 59SC2E120M24**20 | 36400 | 16 | 10.5 | 8.1 | 38500 | 35000 | 90.91% | 2.02 | 29200 | R-410A
213079941 | 3.03 | Yes | No | BRYANT HEATING AND COOLING SYSTEMS | HRCU-A-CB (Split System: Heat Pump with Remote Outdoor Unit-Air-Source) | Centrally-Ducted | 38MURAQ36AB3* | CNPV*4824AL* | 912SE60120M24*** | 36400 | 16 | 10.5 | 8.1 | 38500 | 35000 | 90.91% | 2.02 | 29200 | R-410A
213079942 | 3.03 | Yes | No | PAYNE HEATING AND COOLING | HRCU-A-CB (Split System: Heat Pump with Remote Outdoor Unit-Air-Source) | Centrally-Ducted | 38MURAQ36AB3* | CNPV*4824AL* | PG92MSAA60120D** | 36400 | 16 | 10.5 | 8.1 | 38500 | 35000 | 90.91% | 2.02 | 29200 | R-410A
213079943 | 3.03 | Yes | No | AIRQUEST | HRCU-A-CB (Split System: Heat Pump with Remote Outdoor Unit-Air-Source) | Centrally-Ducted | DLCURAH36ABK | EN(A,D)4X48L24** | *92MSN1202420A* | 36400 | 16 | 10.5 | 8.1 | 38500 | 35000 | 90.91% | 2.02 | 29200 | R-410A
213079944 | 3.03 | Yes | No | ARCOAIRE | HRCU-A-CB (Split System: Heat Pump with Remote Outdoor Unit-Air-Source) | Centrally-Ducted | DLCURAH36ABK | EN(A,D)4X48L24** | *92MSN1202420A* | 36400 | 16 | 10.5 | 8.1 | 38500 | 35000 | 90.91% | 2.02 | 29200 | R-410A
213079945 | 3.03 | Yes | No | COMFORTMAKER | HRCU-A-CB (Split System: Heat Pump with Remote Outdoor Unit-Air-Source) | Centrally-Ducted | DLCURAH36ABK | EN(A,D)4X48L24** | *92MSN1202420A* | 36400 | 16 | 10.5 | 8.1 | 38500 | 35000 | 90.91% | 2.02 | 29200 | R-410A
213079946 | 3.03 | Yes | No | DAY & NIGHT | HRCU-A-CB (Split System: Heat Pump with Remote Outdoor Unit-Air-Source) | Centrally-Ducted | DLCURAH36ABK | EN(A,D)4X48L24** | *92MSN1202420A* | 36400 | 16 | 10.5 | 8.1 | 38500 | 35000 | 90.91% | 2.02 | 29200 | R-410A
213079947 | 3.03 | Yes | No | HEIL | HRCU-A-CB (Split System: Heat Pump with Remote Outdoor Unit-Air-Source) | Centrally-Ducted | DLCURAH36ABK | EN(A,D)4X48L24** | *92MSN1202420A* | 36400 | 16 | 10.5 | 8.1 | 38500 | 35000 | 90.91% | 2.02 | 29200 | R-410A
213079948 | 3.03 | Yes | No | KEEPRITE | HRCU-A-CB (Split System: Heat Pump with Remote Outdoor Unit-Air-Source) | Centrally-Ducted | DLCURAH36ABK | EN(A,D)4X48L24** | *92MSN1202420A* | 36400 | 16 | 10.5 | 8.1 | 38500 | 35000 | 90.91% | 2.02 | 29200 | R-410A
213079949 | 3.03 | Yes | No | TEMPSTAR | HRCU-A-CB (Split System: Heat Pump with Remote Outdoor Unit-Air-Source) | Centrally-Ducted | DLCURAH36ABK | EN(A,D)4X48L24** | *92MSN1202420A* | 36400 | 16 | 10.5 | 8.1 | 38500 | 35000 | 90.91% | 2.02 | 29200 | R-410A
213079950 | 3.03 | Yes | No | GRANDAIRE | HRCU-A-CB (Split System: Heat Pump with Remote Outdoor Unit-Air-Source) | Centrally-Ducted | WDLCURAH36ABK | WLNC484DA* | WFAX120D060B* | 36400 | 16 | 10.5 | 8.1 | 38500 | 27600 | 71.69% | 1.8 | 23400 | R-410A
213079991 | 2.92 | No | No | CARRIER | HRCU-A-CB (Split System: Heat Pump with Remote Outdoor Unit-Air-Source) | Centrally-Ducted | 38MURAQ36AB3* | CAP**3617AL* | 59SC6A080M17**16 | 35000 | 15.2 | 9.5 | 8.1 | 39000 | 35400 | 90.77% | 1.82 | 29600 | R-410A
213079992 | 2.92 | No | No | BRYANT HEATING AND COOLING SYSTEMS | HRCU-A-CB (Split System: Heat Pump with Remote Outdoor Unit-Air-Source) | Centrally-Ducted | 38MURAQ36AB3* | CAP**3617AL* | 916SA48080M17*** | 35000 | 15.2 | 9.5 | 8.1 | 39000 | 35400 | 90.77% | 1.82 | 29600 | R-410A
213079993 | 2.92 | No | No | PAYNE HEATING AND COOLING | HRCU-A-CB (Split System: Heat Pump with Remote Outdoor Unit-Air-Source) | Centrally-Ducted | 38MURAQ36AB3* | CAP**3617AL* | PG96MSAA48080B** | 35000 | 15.2 | 9.5 | 8.1 | 39000 | 35400 | 90.77% | 1.82 | 29600 | R-410A
213079994 | 2.92 | No | No | AIRQUEST | HRCU-A-CB (Split System: Heat Pump with Remote Outdoor Unit-Air-Source) | Centrally-Ducted | DLCURAH36ABK | EA*4X36L17A* | *96MSN0801716A* | 35000 | 15.2 | 9.5 | 8.1 | 39000 | 35400 | 90.77% | 1.82 | 29600 | R-410A
213079995 | 2.92 | No | No | ARCOAIRE | HRCU-A-CB (Split System: Heat Pump with Remote Outdoor Unit-Air-Source) | Centrally-Ducted | DLCURAH36ABK | EA*4X36L17A* | *96MSN0801716A* | 35000 | 15.2 | 9.5 | 8.1 | 39000 | 35400 | 90.77% | 1.82 | 29600 | R-410A
213079996 | 2.92 | No | No | COMFORTMAKER | HRCU-A-CB (Split System: Heat Pump with Remote Outdoor Unit-Air-Source) | Centrally-Ducted | DLCURAH36ABK | EA*4X36L17A* | *96MSN0801716A* | 35000 | 15.2 | 9.5 | 8.1 | 39000 | 35400 | 90.77% | 1.82 | 29600 | R-410A
213079997 | 2.92 | No | No | DAY & NIGHT | HRCU-A-CB (Split System: Heat Pump with Remote Outdoor Unit-Air-Source) | Centrally-Ducted | DLCURAH36ABK | EA*4X36L17A* | *96MSN0801716A* | 35000 | 15.2 | 9.5 | 8.1 | 39000 | 35400 | 90.77% | 1.82 | 29600 | R-410A
213079998 | 2.92 | No | No | HEIL | HRCU-A-CB (Split System: Heat Pump with Remote Outdoor Unit-Air-Source) | Centrally-Ducted | DLCURAH36ABK | EA*4X36L17A* | *96MSN0801716A* | 35000 | 15.2 | 9.5 | 8.1 | 39000 | 35400 | 90.77% | 1.82 | 29600 | R-410A
213079999 | 2.92 | No | No | KEEPRITE | HRCU-A-CB (Split System: Heat Pump with Remote Outdoor Unit-Air-Source) | Centrally-Ducted | DLCURAH36ABK | EA*4X36L17A* | *96MSN0801716A* | 35000 | 15.2 | 9.5 | 8.1 | 39000 | 35400 | 90.77% | 1.82 | 29600 | R-410A
213080000 | 2.92 | No | No | SMART COMFORT | HRCU-A-CB (Split System: Heat Pump with Remote Outdoor Unit-Air-Source) | Centrally-Ducted | DLCURAH36ABK | EA*4X36L17A* | *96MSN0801716A* | 35000 | 15.2 | 9.5 | 8.1 | 39000 | 35400 | 90.77% | 1.82 | 29600 | R-410A
213080001 | 2.92 | No | No | TEMPSTAR | HRCU-A-CB (Split System: Heat Pump with Remote Outdoor Unit-Air-Source) | Centrally-Ducted | DLCURAH36ABK | EA*4X36L17A* | *96MSN0801716A* | 35000 | 15.2 | 9.5 | 8.1 | 39000 | 35400 | 90.77% | 1.82 | 29600 | R-410A
213080002 | 2.92 | No | No | GRANDAIRE | HRCU-A-CB (Split System: Heat Pump with Remote Outdoor Unit-Air-Source) | Centrally-Ducted | WDLCURAH36ABK | WLA*364BA* | WFSX080B048B* | 35000 | 15.2 | 9.5 | 8.1 | 39000 | 35400 | 90.77% | 1.84 | 29600 | R-410A
213080003 | 2.93 | No | No | CARRIER | HRCU-A-CB (Split System: Heat Pump with Remote Outdoor Unit-Air-Source) | Centrally-Ducted | 38MURAQ36AB3* | CAP**3621AL* | 59SC6A080M17**16 | 35200 | 15.5 | 9.5 | 8.1 | 39000 | 35400 | 90.77% | 1.84 | 29600 | R-410A
213080004 | 2.93 | No | No | BRYANT HEATING AND COOLING SYSTEMS | HRCU-A-CB (Split System: Heat Pump with Remote Outdoor Unit-Air-Source) | Centrally-Ducted | 38MURAQ36AB3* | CAP**3621AL* | 916SA48080M17*** | 35200 | 15.5 | 9.5 | 8.1 | 39000 | 35400 | 90.77% | 1.84 | 29600 | R-410A
213080005 | 2.93 | No | No | PAYNE HEATING AND COOLING | HRCU-A-CB (Split System: Heat Pump with Remote Outdoor Unit-Air-Source) | Centrally-Ducted | 38MURAQ36AB3* | CAP**3621AL* | PG96MSAA48080B** | 35200 | 15.5 | 9.5 | 8.1 | 39000 | 35400 | 90.77% | 1.84 | 29600 | R-410A
213080006 | 2.93 | No | No | AIRQUEST | HRCU-A-CB (Split System: Heat Pump with Remote Outdoor Unit-Air-Source) | Centrally-Ducted | DLCURAH36ABK | EA*4X36L21A* | *96MSN0801716A* | 35200 | 15.5 | 9.5 | 8.1 | 39000 | 35400 | 90.77% | 1.84 | 29600 | R-410A
213080007 | 2.93 | No | No | ARCOAIRE | HRCU-A-CB (Split System: Heat Pump with Remote Outdoor Unit-Air-Source) | Centrally-Ducted | DLCURAH36ABK | EA*4X36L21A* | *96MSN0801716A* | 35200 | 15.5 | 9.5 | 8.1 | 39000 | 35400 | 90.77% | 1.84 | 29600 | R-410A
213080008 | 2.93 | No | No | COMFORTMAKER | HRCU-A-CB (Split System: Heat Pump with Remote Outdoor Unit-Air-Source) | Centrally-Ducted | DLCURAH36ABK | EA*4X36L21A* | *96MSN0801716A* | 35200 | 15.5 | 9.5 | 8.1 | 39000 | 35400 | 90.77% | 1.84 | 29600 | R-410A
213080009 | 2.93 | No | No | DAY & NIGHT | HRCU-A-CB (Split System: Heat Pump with Remote Outdoor Unit-Air-Source) | Centrally-Ducted | DLCURAH36ABK | EA*4X36L21A* | *96MSN0801716A* | 35200 | 15.5 | 9.5 | 8.1 | 39000 | 35400 | 90.77% | 1.84 | 29600 | R-410A
213080010 | 2.93 | No | No | HEIL | HRCU-A-CB (Split System: Heat Pump with Remote Outdoor Unit-Air-Source) | Centrally-Ducted | DLCURAH36ABK | EA*4X36L21A* | *96MSN0801716A* | 35200 | 15.5 | 9.5 | 8.1 | 39000 | 35400 | 90.77% | 1.84 | 29600 | R-410A
213080011 | 2.93 | No | No | KEEPRITE | HRCU-A-CB (Split System: Heat Pump with Remote Outdoor Unit-Air-Source) | Centrally-Ducted | DLCURAH36ABK | EA*4X36L21A* | *96MSN0801716A* | 35200 | 15.5 | 9.5 | 8.1 | 39000 | 35400 | 90.77% | 1.84 | 29600 | R-410A
213080012 | 2.93 | No | No | SMART COMFORT | HRCU-A-CB (Split System: Heat Pump with Remote Outdoor Unit-Air-Source) | Centrally-Ducted | DLCURAH36ABK | EA*4X36L21A* | *96MSN0801716A* | 35200 | 15.5 | 9.5 | 8.1 | 39000 | 35400 | 90.77% | 1.84 | 29600 | R-410A
213080013 | 2.93 | No | No | TEMPSTAR | HRCU-A-CB (Split System: Heat Pump with Remote Outdoor Unit-Air-Source) | Centrally-Ducted | DLCURAH36ABK | EA*4X36L21A* | *96MSN0801716A* | 35200 | 15.5 | 9.5 | 8.1 | 39000 | 35400 | 90.77% | 1.84 | 29600 | R-410A
213080014 | 2.93 | No | No | GRANDAIRE | HRCU-A-CB (Split System: Heat Pump with Remote Outdoor Unit-Air-Source) | Centrally-Ducted | WDLCURAH36ABK | WLA*364CA* | WFSX080B048B* | 35200 | 15.5 | 9.5 | 8.1 | 39000 | 35000 | 89.74% | 2 | 29400 | R-410A
213080015 | 2.98 | Yes | No | CARRIER | HRCU-A-CB (Split System: Heat Pump with Remote Outdoor Unit-Air-Source) | Centrally-Ducted | 38MURAQ36AB3* | CAP**3717AL* | 59SC6A080M17**16 | 35800 | 15.5 | 10 | 8.1 | 38500 | 35000 | 90.91% | 2 | 29400 | R-410A
213080016 | 2.98 | Yes | No | BRYANT HEATING AND COOLING SYSTEMS | HRCU-A-CB (Split System: Heat Pump with Remote Outdoor Unit-Air-Source) | Centrally-Ducted | 38MURAQ36AB3* | CAP**3717AL* | 916SA48080M17*** | 35800 | 15.5 | 10 | 8.1 | 38500 | 35000 | 90.91% | 2 | 29400 | R-410A
213080017 | 2.98 | Yes | No | PAYNE HEATING AND COOLING | HRCU-A-CB (Split System: Heat Pump with Remote Outdoor Unit-Air-Source) | Centrally-Ducted | 38MURAQ36AB3* | CAP**3717AL* | PG96MSAA48080B** | 35800 | 15.5 | 10 | 8.1 | 38500 | 35000 | 90.91% | 2 | 29400 | R-410A
213080018 | 2.98 | Yes | No | AIRQUEST | HRCU-A-CB (Split System: Heat Pump with Remote Outdoor Unit-Air-Source) | Centrally-Ducted | DLCURAH36ABK | EA*4X37L17A* | *96MSN0801716A* | 35800 | 15.5 | 10 | 8.1 | 38500 | 35000 | 90.91% | 2 | 29400 | R-410A
213080019 | 2.98 | Yes | No | ARCOAIRE | HRCU-A-CB (Split System: Heat Pump with Remote Outdoor Unit-Air-Source) | Centrally-Ducted | DLCURAH36ABK | EA*4X37L17A* | *96MSN0801716A* | 35800 | 15.5 | 10 | 8.1 | 38500 | 35000 | 90.91% | 2 | 29400 | R-410A
213080020 | 2.98 | Yes | No | COMFORTMAKER | HRCU-A-CB (Split System: Heat Pump with Remote Outdoor Unit-Air-Source) | Centrally-Ducted | DLCURAH36ABK | EA*4X37L17A* | *96MSN0801716A* | 35800 | 15.5 | 10 | 8.1 | 38500 | 35000 | 90.91% | 2 | 29400 | R-410A
213080021 | 2.98 | Yes | No | DAY & NIGHT | HRCU-A-CB (Split System: Heat Pump with Remote Outdoor Unit-Air-Source) | Centrally-Ducted | DLCURAH36ABK | EA*4X37L17A* | *96MSN0801716A* | 35800 | 15.5 | 10 | 8.1 | 38500 | 35000 | 90.91% | 2 | 29400 | R-410A
213080022 | 2.98 | Yes | No | HEIL | HRCU-A-CB (Split System: Heat Pump with Remote Outdoor Unit-Air-Source) | Centrally-Ducted | DLCURAH36ABK | EA*4X37L17A* | *96MSN0801716A* | 35800 | 15.5 | 10 | 8.1 | 38500 | 35000 | 90.91% | 2 | 29400 | R-410A
213080023 | 2.98 | Yes | No | KEEPRITE | HRCU-A-CB (Split System: Heat Pump with Remote Outdoor Unit-Air-Source) | Centrally-Ducted | DLCURAH36ABK | EA*4X37L17A* | *96MSN0801716A* | 35800 | 15.5 | 10 | 8.1 | 38500 | 35000 | 90.91% | 2 | 29400 | R-410A
213080024 | 2.98 | Yes | No | SMART COMFORT | HRCU-A-CB (Split System: Heat Pump with Remote Outdoor Unit-Air-Source) | Centrally-Ducted | DLCURAH36ABK | EA*4X37L17A* | *96MSN0801716A* | 35800 | 15.5 | 10 | 8.1 | 38500 | 35000 | 90.91% | 2 | 29400 | R-410A
213080025 | 2.98 | Yes | No | TEMPSTAR | HRCU-A-CB (Split System: Heat Pump with Remote Outdoor Unit-Air-Source) | Centrally-Ducted | DLCURAH36ABK | EA*4X37L17A* | *96MSN0801716A* | 35800 | 15.5 | 10 | 8.1 | 38500 | 35000 | 90.91% | 2 | 29400 | R-410A
213080026 | 2.98 | Yes | No | GRANDAIRE | HRCU-A-CB (Split System: Heat Pump with Remote Outdoor Unit-Air-Source) | Centrally-Ducted | WDLCURAH36ABK | WLA*374BA* | WFSX080B048B* | 35800 | 15.5 | 10 | 8.1 | 38500 | 35000 | 90.91% | 2.06 | 29200 | R-410A
213080027 | 3.03 | Yes | No | CARRIER | HRCU-A-CB (Split System: Heat Pump with Remote Outdoor Unit-Air-Source) | Centrally-Ducted | 38MURAQ36AB3* | CAP**3721AL* | 59SC6A080M17**16 | 36400 | 15.5 | 10 | 8.5 | 38000 | 35000 | 92.11% | 2.06 | 29200 | R-410A
213080028 | 3.03 | Yes | No | BRYANT HEATING AND COOLING SYSTEMS | HRCU-A-CB (Split System: Heat Pump with Remote Outdoor Unit-Air-Source) | Centrally-Ducted | 38MURAQ36AB3* | CAP**3721AL* | 916SA48080M17*** | 36400 | 15.5 | 10 | 8.5 | 38000 | 35000 | 92.11% | 2.06 | 29200 | R-410A
213080029 | 3.03 | Yes | No | PAYNE HEATING AND COOLING | HRCU-A-CB (Split System: Heat Pump with Remote Outdoor Unit-Air-Source) | Centrally-Ducted | 38MURAQ36AB3* | CAP**3721AL* | PG96MSAA48080B** | 36400 | 15.5 | 10 | 8.5 | 38000 | 35000 | 92.11% | 2.06 | 29200 | R-410A
213080030 | 3.03 | Yes | No | AIRQUEST | HRCU-A-CB (Split System: Heat Pump with Remote Outdoor Unit-Air-Source) | Centrally-Ducted | DLCURAH36ABK | EA*4X37L21A* | *96MSN0801716A* | 36400 | 15.5 | 10 | 8.5 | 38000 | 35000 | 92.11% | 2.06 | 29200 | R-410A
213080031 | 3.03 | Yes | No | ARCOAIRE | HRCU-A-CB (Split System: Heat Pump with Remote Outdoor Unit-Air-Source) | Centrally-Ducted | DLCURAH36ABK | EA*4X37L21A* | *96MSN0801716A* | 36400 | 15.5 | 10 | 8.5 | 38000 | 35000 | 92.11% | 2.06 | 29200 | R-410A
213080032 | 3.03 | Yes | No | COMFORTMAKER | HRCU-A-CB (Split System: Heat Pump with Remote Outdoor Unit-Air-Source) | Centrally-Ducted | DLCURAH36ABK | EA*4X37L21A* | *96MSN0801716A* | 36400 | 15.5 | 10 | 8.5 | 38000 | 35000 | 92.11% | 2.06 | 29200 | R-410A
213080033 | 3.03 | Yes | No | DAY & NIGHT | HRCU-A-CB (Split System: Heat Pump with Remote Outdoor Unit-Air-Source) | Centrally-Ducted | DLCURAH36ABK | EA*4X37L21A* | *96MSN0801716A* | 36400 | 15.5 | 10 | 8.5 | 38000 | 35000 | 92.11% | 2.06 | 29200 | R-410A
213080034 | 3.03 | Yes | No | HEIL | HRCU-A-CB (Split System: Heat Pump with Remote Outdoor Unit-Air-Source) | Centrally-Ducted | DLCURAH36ABK | EA*4X37L21A* | *96MSN0801716A* | 36400 | 15.5 | 10 | 8.5 | 38000 | 35000 | 92.11% | 2.06 | 29200 | R-410A
213080035 | 3.03 | Yes | No | KEEPRITE | HRCU-A-CB (Split System: Heat Pump with Remote Outdoor Unit-Air-Source) | Centrally-Ducted | DLCURAH36ABK | EA*4X37L21A* | *96MSN0801716A* | 36400 | 15.5 | 10 | 8.5 | 38000 | 35000 | 92.11% | 2.06 | 29200 | R-410A
213080036 | 3.03 | Yes | No | SMART COMFORT | HRCU-A-CB (Split System: Heat Pump with Remote Outdoor Unit-Air-Source) | Centrally-Ducted | DLCURAH36ABK | EA*4X37L21A* | *96MSN0801716A* | 36400 | 15.5 | 10 | 8.5 | 38000 | 35000 | 92.11% | 2.06 | 29200 | R-410A
213080037 | 3.03 | Yes | No | TEMPSTAR | HRCU-A-CB (Split System: Heat Pump with Remote Outdoor Unit-Air-Source) | Centrally-Ducted | DLCURAH36ABK | EA*4X37L21A* | *96MSN0801716A* | 36400 | 15.5 | 10 | 8.5 | 38000 | 35000 | 92.11% | 2.06 | 29200 | R-410A
213080038 | 3.03 | Yes | No | GRANDAIRE | HRCU-A-CB (Split System: Heat Pump with Remote Outdoor Unit-Air-Source) | Centrally-Ducted | WDLCURAH36ABK | WLA*374CA* | WFSX080B048B* | 36400 | 15.5 | 10 | 8.5 | 38000 | 35200 | 92.63% | 1.88 | 29400 | R-410A
213080039 | 2.95 | No | No | CARRIER | HRCU-A-CB (Split System: Heat Pump with Remote Outdoor Unit-Air-Source) | Centrally-Ducted | 38MURAQ36AB3* | CAP**4221AL* | 59SC6A080M17**16 | 35400 | 15.5 | 9.5 | 8.1 | 38500 | 35200 | 91.43% | 1.88 | 29400 | R-410A
213080040 | 2.95 | No | No | BRYANT HEATING AND COOLING SYSTEMS | HRCU-A-CB (Split System: Heat Pump with Remote Outdoor Unit-Air-Source) | Centrally-Ducted | 38MURAQ36AB3* | CAP**4221AL* | 916SA48080M17*** | 35400 | 15.5 | 9.5 | 8.1 | 38500 | 35200 | 91.43% | 1.88 | 29400 | R-410A
213080041 | 2.95 | No | No | PAYNE HEATING AND COOLING | HRCU-A-CB (Split System: Heat Pump with Remote Outdoor Unit-Air-Source) | Centrally-Ducted | 38MURAQ36AB3* | CAP**4221AL* | PG96MSAA48080B** | 35400 | 15.5 | 9.5 | 8.1 | 38500 | 35200 | 91.43% | 1.88 | 29400 | R-410A
213080042 | 2.95 | No | No | AIRQUEST | HRCU-A-CB (Split System: Heat Pump with Remote Outdoor Unit-Air-Source) | Centrally-Ducted | DLCURAH36ABK | EA*4X42L21A* | *96MSN0801716A* | 35400 | 15.5 | 9.5 | 8.1 | 38500 | 35200 | 91.43% | 1.88 | 29400 | R-410A
213080043 | 2.95 | No | No | ARCOAIRE | HRCU-A-CB (Split System: Heat Pump with Remote Outdoor Unit-Air-Source) | Centrally-Ducted | DLCURAH36ABK | EA*4X42L21A* | *96MSN0801716A* | 35400 | 15.5 | 9.5 | 8.1 | 38500 | 35200 | 91.43% | 1.88 | 29400 | R-410A
213080044 | 2.95 | No | No | COMFORTMAKER | HRCU-A-CB (Split System: Heat Pump with Remote Outdoor Unit-Air-Source) | Centrally-Ducted | DLCURAH36ABK | EA*4X42L21A* | *96MSN0801716A* | 35400 | 15.5 | 9.5 | 8.1 | 38500 | 35200 | 91.43% | 1.88 | 29400 | R-410A
213080045 | 2.95 | No | No | DAY & NIGHT | HRCU-A-CB (Split System: Heat Pump with Remote Outdoor Unit-Air-Source) | Centrally-Ducted | DLCURAH36ABK | EA*4X42L21A* | *96MSN0801716A* | 35400 | 15.5 | 9.5 | 8.1 | 38500 | 35200 | 91.43% | 1.88 | 29400 | R-410A
213080046 | 2.95 | No | No | HEIL | HRCU-A-CB (Split System: Heat Pump with Remote Outdoor Unit-Air-Source) | Centrally-Ducted | DLCURAH36ABK | EA*4X42L21A* | *96MSN0801716A* | 35400 | 15.5 | 9.5 | 8.1 | 38500 | 35200 | 91.43% | 1.88 | 29400 | R-410A
213080047 | 2.95 | No | No | KEEPRITE | HRCU-A-CB (Split System: Heat Pump with Remote Outdoor Unit-Air-Source) | Centrally-Ducted | DLCURAH36ABK | EA*4X42L21A* | *96MSN0801716A* | 35400 | 15.5 | 9.5 | 8.1 | 38500 | 35200 | 91.43% | 1.88 | 29400 | R-410A
213080048 | 2.95 | No | No | SMART COMFORT | HRCU-A-CB (Split System: Heat Pump with Remote Outdoor Unit-Air-Source) | Centrally-Ducted | DLCURAH36ABK | EA*4X42L21A* | *96MSN0801716A* | 35400 | 15.5 | 9.5 | 8.1 | 38500 | 35200 | 91.43% | 1.88 | 29400 | R-410A
213080049 | 2.95 | No | No | TEMPSTAR | HRCU-A-CB (Split System: Heat Pump with Remote Outdoor Unit-Air-Source) | Centrally-Ducted | DLCURAH36ABK | EA*4X42L21A* | *96MSN0801716A* | 35400 | 15.5 | 9.5 | 8.1 | 38500 | 35200 | 91.43% | 1.88 | 29400 | R-410A
213080050 | 2.95 | No | No | GRANDAIRE | HRCU-A-CB (Split System: Heat Pump with Remote Outdoor Unit-Air-Source) | Centrally-Ducted | WDLCURAH36ABK | WLA*424CA* | WFSX080B048B* | 35400 | 15.5 | 9.5 | 8.1 | 38500 | 35000 | 90.91% | 2.06 | 29200 | R-410A
213080051 | 3.03 | Yes | No | CARRIER | HRCU-A-CB (Split System: Heat Pump with Remote Outdoor Unit-Air-Source) | Centrally-Ducted | 38MURAQ36AB3* | CAP**4321AL* | 59SC6A080M17**16 | 36400 | 15.5 | 10 | 8.5 | 38500 | 35000 | 90.91% | 2.06 | 29200 | R-410A
213080052 | 3.03 | Yes | No | BRYANT HEATING AND COOLING SYSTEMS | HRCU-A-CB (Split System: Heat Pump with Remote Outdoor Unit-Air-Source) | Centrally-Ducted | 38MURAQ36AB3* | CAP**4321AL* | 916SA48080M17*** | 36400 | 15.5 | 10 | 8.5 | 38500 | 35000 | 90.91% | 2.06 | 29200 | R-410A
213080053 | 3.03 | Yes | No | PAYNE HEATING AND COOLING | HRCU-A-CB (Split System: Heat Pump with Remote Outdoor Unit-Air-Source) | Centrally-Ducted | 38MURAQ36AB3* | CAP**4321AL* | PG96MSAA48080B** | 36400 | 15.5 | 10 | 8.5 | 38500 | 35000 | 90.91% | 2.06 | 29200 | R-410A
213080054 | 3.03 | Yes | No | AIRQUEST | HRCU-A-CB (Split System: Heat Pump with Remote Outdoor Unit-Air-Source) | Centrally-Ducted | DLCURAH36ABK | EA*4X43L21A* | *96MSN0801716A* | 36400 | 15.5 | 10 | 8.5 | 38500 | 35000 | 90.91% | 2.06 | 29200 | R-410A
213080055 | 3.03 | Yes | No | ARCOAIRE | HRCU-A-CB (Split System: Heat Pump with Remote Outdoor Unit-Air-Source) | Centrally-Ducted | DLCURAH36ABK | EA*4X43L21A* | *96MSN0801716A* | 36400 | 15.5 | 10 | 8.5 | 38500 | 35000 | 90.91% | 2.06 | 29200 | R-410A
213080056 | 3.03 | Yes | No | COMFORTMAKER | HRCU-A-CB (Split System: Heat Pump with Remote Outdoor Unit-Air-Source) | Centrally-Ducted | DLCURAH36ABK | EA*4X43L21A* | *96MSN0801716A* | 36400 | 15.5 | 10 | 8.5 | 38500 | 35000 | 90.91% | 2.06 | 29200 | R-410A
213080057 | 3.03 | Yes | No | DAY & NIGHT | HRCU-A-CB (Split System: Heat Pump with Remote Outdoor Unit-Air-Source) | Centrally-Ducted | DLCURAH36ABK | EA*4X43L21A* | *96MSN0801716A* | 36400 | 15.5 | 10 | 8.5 | 38500 | 35000 | 90.91% | 2.06 | 29200 | R-410A
213080058 | 3.03 | Yes | No | HEIL | HRCU-A-CB (Split System: Heat Pump with Remote Outdoor Unit-Air-Source) | Centrally-Ducted | DLCURAH36ABK | EA*4X43L21A* | *96MSN0801716A* | 36400 | 15.5 | 10 | 8.5 | 38500 | 35000 | 90.91% | 2.06 | 29200 | R-410A
213080059 | 3.03 | Yes | No | KEEPRITE | HRCU-A-CB (Split System: Heat Pump with Remote Outdoor Unit-Air-Source) | Centrally-Ducted | DLCURAH36ABK | EA*4X43L21A* | *96MSN0801716A* | 36400 | 15.5 | 10 | 8.5 | 38500 | 35000 | 90.91% | 2.06 | 29200 | R-410A
213080060 | 3.03 | Yes | No | SMART COMFORT | HRCU-A-CB (Split System: Heat Pump with Remote Outdoor Unit-Air-Source) | Centrally-Ducted | DLCURAH36ABK | EA*4X43L21A* | *96MSN0801716A* | 36400 | 15.5 | 10 | 8.5 | 38500 | 35000 | 90.91% | 2.06 | 29200 | R-410A
213080061 | 3.03 | Yes | No | TEMPSTAR | HRCU-A-CB (Split System: Heat Pump with Remote Outdoor Unit-Air-Source) | Centrally-Ducted | DLCURAH36ABK | EA*4X43L21A* | *96MSN0801716A* | 36400 | 15.5 | 10 | 8.5 | 38500 | 35000 | 90.91% | 2.06 | 29200 | R-410A
213080062 | 3.03 | Yes | No | GRANDAIRE | HRCU-A-CB (Split System: Heat Pump with Remote Outdoor Unit-Air-Source) | Centrally-Ducted | WDLCURAH36ABK | WLA*434CA* | WFSX080B048B* | 36400 | 15.5 | 10 | 8.5 | 38500 | 34800 | 90.39% | 2.02 | 29000 | R-410A
213080063 | 2.98 | Yes | No | CARRIER | HRCU-A-CB (Split System: Heat Pump with Remote Outdoor Unit-Air-Source) | Centrally-Ducted | 38MURAQ36AB3* | CAP**4821AL* | 59SC6A080M17**16 | 35800 | 15.5 | 10 | 8.5 | 38000 | 34800 | 91.58% | 2.02 | 29000 | R-410A
213080064 | 2.98 | Yes | No | BRYANT HEATING AND COOLING SYSTEMS | HRCU-A-CB (Split System: Heat Pump with Remote Outdoor Unit-Air-Source) | Centrally-Ducted | 38MURAQ36AB3* | CAP**4821AL* | 916SA48080M17*** | 35800 | 15.5 | 10 | 8.5 | 38000 | 34800 | 91.58% | 2.02 | 29000 | R-410A
213080065 | 2.98 | Yes | No | PAYNE HEATING AND COOLING | HRCU-A-CB (Split System: Heat Pump with Remote Outdoor Unit-Air-Source) | Centrally-Ducted | 38MURAQ36AB3* | CAP**4821AL* | PG96MSAA48080B** | 35800 | 15.5 | 10 | 8.5 | 38000 | 34800 | 91.58% | 2.02 | 29000 | R-410A
213080066 | 2.98 | Yes | No | AIRQUEST | HRCU-A-CB (Split System: Heat Pump with Remote Outdoor Unit-Air-Source) | Centrally-Ducted | DLCURAH36ABK | EA*4X48L21A* | *96MSN0801716A* | 35800 | 15.5 | 10 | 8.5 | 38000 | 34800 | 91.58% | 2.02 | 29000 | R-410A
213080067 | 2.98 | Yes | No | ARCOAIRE | HRCU-A-CB (Split System: Heat Pump with Remote Outdoor Unit-Air-Source) | Centrally-Ducted | DLCURAH36ABK | EA*4X48L21A* | *96MSN0801716A* | 35800 | 15.5 | 10 | 8.5 | 38000 | 34800 | 91.58% | 2.02 | 29000 | R-410A
213080068 | 2.98 | Yes | No | COMFORTMAKER | HRCU-A-CB (Split System: Heat Pump with Remote Outdoor Unit-Air-Source) | Centrally-Ducted | DLCURAH36ABK | EA*4X48L21A* | *96MSN0801716A* | 35800 | 15.5 | 10 | 8.5 | 38000 | 34800 | 91.58% | 2.02 | 29000 | R-410A
213080069 | 2.98 | Yes | No | DAY & NIGHT | HRCU-A-CB (Split System: Heat Pump with Remote Outdoor Unit-Air-Source) | Centrally-Ducted | DLCURAH36ABK | EA*4X48L21A* | *96MSN0801716A* | 35800 | 15.5 | 10 | 8.5 | 38000 | 34800 | 91.58% | 2.02 | 29000 | R-410A
213080070 | 2.98 | Yes | No | HEIL | HRCU-A-CB (Split System: Heat Pump with Remote Outdoor Unit-Air-Source) | Centrally-Ducted | DLCURAH36ABK | EA*4X48L21A* | *96MSN0801716A* | 35800 | 15.5 | 10 | 8.5 | 38000 | 34800 | 91.58% | 2.02 | 29000 | R-410A
213080071 | 2.98 | Yes | No | KEEPRITE | HRCU-A-CB (Split System: Heat Pump with Remote Outdoor Unit-Air-Source) | Centrally-Ducted | DLCURAH36ABK | EA*4X48L21A* | *96MSN0801716A* | 35800 | 15.5 | 10 | 8.5 | 38000 | 34800 | 91.58% | 2.02 | 29000 | R-410A
213080072 | 2.98 | Yes | No | SMART COMFORT | HRCU-A-CB (Split System: Heat Pump with Remote Outdoor Unit-Air-Source) | Centrally-Ducted | DLCURAH36ABK | EA*4X48L21A* | *96MSN0801716A* | 35800 | 15.5 | 10 | 8.5 | 38000 | 34800 | 91.58% | 2.02 | 29000 | R-410A
213080073 | 2.98 | Yes | No | TEMPSTAR | HRCU-A-CB (Split System: Heat Pump with Remote Outdoor Unit-Air-Source) | Centrally-Ducted | DLCURAH36ABK | EA*4X48L21A* | *96MSN0801716A* | 35800 | 15.5 | 10 | 8.5 | 38000 | 34800 | 91.58% | 2.02 | 29000 | R-410A
213080074 | 2.98 | Yes | No | GRANDAIRE | HRCU-A-CB (Split System: Heat Pump with Remote Outdoor Unit-Air-Source) | Centrally-Ducted | WDLCURAH36ABK | WLA*484CA* | WFSX080B048B* | 35800 | 15.5 | 10 | 8.5 | 38000 | 35400 | 93.16% | 1.78 | 29600 | R-410A
213080099 | 2.97 | Yes | No | CARRIER | HRCU-A-CB (Split System: Heat Pump with Remote Outdoor Unit-Air-Source) | Centrally-Ducted | 38MURAQ36AB3* | CNPV*4217AL* | 59SC6A080M17**16 | 35600 | 15.5 | 10 | 8.1 | 38500 | 35200 | 91.43% | 1.94 | 29400 | R-410A
213080100 | 2.97 | Yes | No | BRYANT HEATING AND COOLING SYSTEMS | HRCU-A-CB (Split System: Heat Pump with Remote Outdoor Unit-Air-Source) | Centrally-Ducted | 38MURAQ36AB3* | CNPV*4217AL* | 916SA48080M17*** | 35600 | 15.5 | 10 | 8.1 | 38500 | 35200 | 91.43% | 1.94 | 29400 | R-410A
213080101 | 2.97 | Yes | No | PAYNE HEATING AND COOLING | HRCU-A-CB (Split System: Heat Pump with Remote Outdoor Unit-Air-Source) | Centrally-Ducted | 38MURAQ36AB3* | CNPV*4217AL* | PG96MSAA48080B** | 35600 | 15.5 | 10 | 8.1 | 38500 | 35200 | 91.43% | 1.94 | 29400 | R-410A
213080102 | 2.97 | Yes | No | AIRQUEST | HRCU-A-CB (Split System: Heat Pump with Remote Outdoor Unit-Air-Source) | Centrally-Ducted | DLCURAH36ABK | END4X42L17** | *96MSN0801716A* | 35600 | 15.5 | 10 | 8.1 | 38500 | 35200 | 91.43% | 1.94 | 29400 | R-410A
213080103 | 2.97 | Yes | No | ARCOAIRE | HRCU-A-CB (Split System: Heat Pump with Remote Outdoor Unit-Air-Source) | Centrally-Ducted | DLCURAH36ABK | END4X42L17** | *96MSN0801716A* | 35600 | 15.5 | 10 | 8.1 | 38500 | 35200 | 91.43% | 1.94 | 29400 | R-410A
213080104 | 2.97 | Yes | No | COMFORTMAKER | HRCU-A-CB (Split System: Heat Pump with Remote Outdoor Unit-Air-Source) | Centrally-Ducted | DLCURAH36ABK | END4X42L17** | *96MSN0801716A* | 35600 | 15.5 | 10 | 8.1 | 38500 | 35200 | 91.43% | 1.94 | 29400 | R-410A
213080105 | 2.97 | Yes | No | DAY & NIGHT | HRCU-A-CB (Split System: Heat Pump with Remote Outdoor Unit-Air-Source) | Centrally-Ducted | DLCURAH36ABK | END4X42L17** | *96MSN0801716A* | 35600 | 15.5 | 10 | 8.1 | 38500 | 35200 | 91.43% | 1.94 | 29400 | R-410A
213080106 | 2.97 | Yes | No | HEIL | HRCU-A-CB (Split System: Heat Pump with Remote Outdoor Unit-Air-Source) | Centrally-Ducted | DLCURAH36ABK | END4X42L17** | *96MSN0801716A* | 35600 | 15.5 | 10 | 8.1 | 38500 | 35200 | 91.43% | 1.94 | 29400 | R-410A
213080107 | 2.97 | Yes | No | KEEPRITE | HRCU-A-CB (Split System: Heat Pump with Remote Outdoor Unit-Air-Source) | Centrally-Ducted | DLCURAH36ABK | END4X42L17** | *96MSN0801716A* | 35600 | 15.5 | 10 | 8.1 | 38500 | 35200 | 91.43% | 1.94 | 29400 | R-410A
213080108 | 2.97 | Yes | No | SMART COMFORT | HRCU-A-CB (Split System: Heat Pump with Remote Outdoor Unit-Air-Source) | Centrally-Ducted | DLCURAH36ABK | END4X42L17** | *96MSN0801716A* | 35600 | 15.5 | 10 | 8.1 | 38500 | 35200 | 91.43% | 1.94 | 29400 | R-410A
213080109 | 2.97 | Yes | No | TEMPSTAR | HRCU-A-CB (Split System: Heat Pump with Remote Outdoor Unit-Air-Source) | Centrally-Ducted | DLCURAH36ABK | END4X42L17** | *96MSN0801716A* | 35600 | 15.5 | 10 | 8.1 | 38500 | 35200 | 91.43% | 1.94 | 29400 | R-410A
213080110 | 2.97 | Yes | No | GRANDAIRE | HRCU-A-CB (Split System: Heat Pump with Remote Outdoor Unit-Air-Source) | Centrally-Ducted | WDLCURAH36ABK | WLNC424BA* | WFSX080B048B* | 35600 | 15.5 | 10 | 8.1 | 38500 | 35200 | 91.43% | 1.88 | 29600 | R-410A
213080123 | 2.97 | Yes | No | CARRIER | HRCU-A-CB (Split System: Heat Pump with Remote Outdoor Unit-Air-Source) | Centrally-Ducted | 38MURAQ36AB3* | CNPV*4821AL* | 59SC6A080M17**16 | 35600 | 16 | 10 | 8.1 | 38500 | 35000 | 90.91% | 1.98 | 29200 | R-410A
213080124 | 2.97 | Yes | No | BRYANT HEATING AND COOLING SYSTEMS | HRCU-A-CB (Split System: Heat Pump with Remote Outdoor Unit-Air-Source) | Centrally-Ducted | 38MURAQ36AB3* | CNPV*4821AL* | 916SA48080M17*** | 35600 | 16 | 10 | 8.1 | 38500 | 35000 | 90.91% | 1.98 | 29200 | R-410A
213080125 | 2.97 | Yes | No | PAYNE HEATING AND COOLING | HRCU-A-CB (Split System: Heat Pump with Remote Outdoor Unit-Air-Source) | Centrally-Ducted | 38MURAQ36AB3* | CNPV*4821AL* | PG96MSAA48080B** | 35600 | 16 | 10 | 8.1 | 38500 | 35000 | 90.91% | 1.98 | 29200 | R-410A
213080126 | 2.97 | Yes | No | AIRQUEST | HRCU-A-CB (Split System: Heat Pump with Remote Outdoor Unit-Air-Source) | Centrally-Ducted | DLCURAH36ABK | EN(A,D,W)4X48L21** | *96MSN0801716A* | 35600 | 16 | 10 | 8.1 | 38500 | 35000 | 90.91% | 1.98 | 29200 | R-410A
213080127 | 2.97 | Yes | No | ARCOAIRE | HRCU-A-CB (Split System: Heat Pump with Remote Outdoor Unit-Air-Source) | Centrally-Ducted | DLCURAH36ABK | EN(A,D,W)4X48L21** | *96MSN0801716A* | 35600 | 16 | 10 | 8.1 | 38500 | 35000 | 90.91% | 1.98 | 29200 | R-410A
213080128 | 2.97 | Yes | No | COMFORTMAKER | HRCU-A-CB (Split System: Heat Pump with Remote Outdoor Unit-Air-Source) | Centrally-Ducted | DLCURAH36ABK | EN(A,D,W)4X48L21** | *96MSN0801716A* | 35600 | 16 | 10 | 8.1 | 38500 | 35000 | 90.91% | 1.98 | 29200 | R-410A
213080129 | 2.97 | Yes | No | DAY & NIGHT | HRCU-A-CB (Split System: Heat Pump with Remote Outdoor Unit-Air-Source) | Centrally-Ducted | DLCURAH36ABK | EN(A,D,W)4X48L21** | *96MSN0801716A* | 35600 | 16 | 10 | 8.1 | 38500 | 35000 | 90.91% | 1.98 | 29200 | R-410A
213080130 | 2.97 | Yes | No | HEIL | HRCU-A-CB (Split System: Heat Pump with Remote Outdoor Unit-Air-Source) | Centrally-Ducted | DLCURAH36ABK | EN(A,D,W)4X48L21** | *96MSN0801716A* | 35600 | 16 | 10 | 8.1 | 38500 | 35000 | 90.91% | 1.98 | 29200 | R-410A
213080131 | 2.97 | Yes | No | KEEPRITE | HRCU-A-CB (Split System: Heat Pump with Remote Outdoor Unit-Air-Source) | Centrally-Ducted | DLCURAH36ABK | EN(A,D,W)4X48L21** | *96MSN0801716A* | 35600 | 16 | 10 | 8.1 | 38500 | 35000 | 90.91% | 1.98 | 29200 | R-410A
213080132 | 2.97 | Yes | No | SMART COMFORT | HRCU-A-CB (Split System: Heat Pump with Remote Outdoor Unit-Air-Source) | Centrally-Ducted | DLCURAH36ABK | EN(A,D,W)4X48L21** | *96MSN0801716A* | 35600 | 16 | 10 | 8.1 | 38500 | 35000 | 90.91% | 1.98 | 29200 | R-410A
213080133 | 2.97 | Yes | No | TEMPSTAR | HRCU-A-CB (Split System: Heat Pump with Remote Outdoor Unit-Air-Source) | Centrally-Ducted | DLCURAH36ABK | EN(A,D,W)4X48L21** | *96MSN0801716A* | 35600 | 16 | 10 | 8.1 | 38500 | 35000 | 90.91% | 1.98 | 29200 | R-410A
213080134 | 2.97 | Yes | No | GRANDAIRE | HRCU-A-CB (Split System: Heat Pump with Remote Outdoor Unit-Air-Source) | Centrally-Ducted | WDLCURAH36ABK | WLN(C,W)484CA* | WFSX080B048B* | 35600 | 16 | 10 | 8.1 | 38500 | 28400 | 73.77% | 1.76 | 23600 | R-410A
213080135 | 2.93 | No | No | CARRIER | HRCU-A-CB (Split System: Heat Pump with Remote Outdoor Unit-Air-Source) | Centrally-Ducted | 38MURAQ36AB3* | CAP**3621AL* | 59SC6A080M21**20 | 35200 | 16 | 9.5 | 8.1 | 39000 | 35200 | 90.26% | 1.84 | 29600 | R-410A
213080136 | 2.93 | No | No | BRYANT HEATING AND COOLING SYSTEMS | HRCU-A-CB (Split System: Heat Pump with Remote Outdoor Unit-Air-Source) | Centrally-Ducted | 38MURAQ36AB3* | CAP**3621AL* | 916SA60080M21*** | 35200 | 16 | 9.5 | 8.1 | 39000 | 35200 | 90.26% | 1.84 | 29600 | R-410A
213080137 | 2.93 | No | No | PAYNE HEATING AND COOLING | HRCU-A-CB (Split System: Heat Pump with Remote Outdoor Unit-Air-Source) | Centrally-Ducted | 38MURAQ36AB3* | CAP**3621AL* | PG96MSAA60080C** | 35200 | 16 | 9.5 | 8.1 | 39000 | 35200 | 90.26% | 1.84 | 29600 | R-410A
213080138 | 2.93 | No | No | AIRQUEST | HRCU-A-CB (Split System: Heat Pump with Remote Outdoor Unit-Air-Source) | Centrally-Ducted | DLCURAH36ABK | EA*4X36L21A* | *96MSN0802120A* | 35200 | 16 | 9.5 | 8.1 | 39000 | 35200 | 90.26% | 1.84 | 29600 | R-410A
213080139 | 2.93 | No | No | ARCOAIRE | HRCU-A-CB (Split System: Heat Pump with Remote Outdoor Unit-Air-Source) | Centrally-Ducted | DLCURAH36ABK | EA*4X36L21A* | *96MSN0802120A* | 35200 | 16 | 9.5 | 8.1 | 39000 | 35200 | 90.26% | 1.84 | 29600 | R-410A
213080140 | 2.93 | No | No | COMFORTMAKER | HRCU-A-CB (Split System: Heat Pump with Remote Outdoor Unit-Air-Source) | Centrally-Ducted | DLCURAH36ABK | EA*4X36L21A* | *96MSN0802120A* | 35200 | 16 | 9.5 | 8.1 | 39000 | 35200 | 90.26% | 1.84 | 29600 | R-410A
213080141 | 2.93 | No | No | DAY & NIGHT | HRCU-A-CB (Split System: Heat Pump with Remote Outdoor Unit-Air-Source) | Centrally-Ducted | DLCURAH36ABK | EA*4X36L21A* | *96MSN0802120A* | 35200 | 16 | 9.5 | 8.1 | 39000 | 35200 | 90.26% | 1.84 | 29600 | R-410A
213080142 | 2.93 | No | No | HEIL | HRCU-A-CB (Split System: Heat Pump with Remote Outdoor Unit-Air-Source) | Centrally-Ducted | DLCURAH36ABK | EA*4X36L21A* | *96MSN0802120A* | 35200 | 16 | 9.5 | 8.1 | 39000 | 35200 | 90.26% | 1.84 | 29600 | R-410A
213080143 | 2.93 | No | No | KEEPRITE | HRCU-A-CB (Split System: Heat Pump with Remote Outdoor Unit-Air-Source) | Centrally-Ducted | DLCURAH36ABK | EA*4X36L21A* | *96MSN0802120A* | 35200 | 16 | 9.5 | 8.1 | 39000 | 35200 | 90.26% | 1.84 | 29600 | R-410A
213080144 | 2.93 | No | No | SMART COMFORT | HRCU-A-CB (Split System: Heat Pump with Remote Outdoor Unit-Air-Source) | Centrally-Ducted | DLCURAH36ABK | EA*4X36L21A* | *96MSN0802120A* | 35200 | 16 | 9.5 | 8.1 | 39000 | 35200 | 90.26% | 1.84 | 29600 | R-410A
213080145 | 2.93 | No | No | SMART COMFORT | HRCU-A-CB (Split System: Heat Pump with Remote Outdoor Unit-Air-Source) | Centrally-Ducted | DLCURAH36ABK | EA*4X36L21A* | *96MSM0802120A* | 35200 | 16 | 9.5 | 8.1 | 39000 | 35200 | 90.26% | 1.84 | 29600 | R-410A
213080146 | 2.93 | No | No | TEMPSTAR | HRCU-A-CB (Split System: Heat Pump with Remote Outdoor Unit-Air-Source) | Centrally-Ducted | DLCURAH36ABK | EA*4X36L21A* | *96MSN0802120A* | 35200 | 16 | 9.5 | 8.1 | 39000 | 34800 | 89.23% | 2.06 | 29200 | R-410A
213080147 | 3.03 | Yes | Yes | CARRIER | HRCU-A-CB (Split System: Heat Pump with Remote Outdoor Unit-Air-Source) | Centrally-Ducted | 38MURAQ36AB3* | CAP**3721AL* | 59SC6A080M21**20 | 36400 | 16 | 10 | 8.5 | 38000 | 34800 | 91.58% | 2.06 | 29200 | R-410A
213080148 | 3.03 | Yes | Yes | BRYANT HEATING AND COOLING SYSTEMS | HRCU-A-CB (Split System: Heat Pump with Remote Outdoor Unit-Air-Source) | Centrally-Ducted | 38MURAQ36AB3* | CAP**3721AL* | 916SA60080M21*** | 36400 | 16 | 10 | 8.5 | 38000 | 34800 | 91.58% | 2.06 | 29200 | R-410A
213080149 | 3.03 | Yes | Yes | PAYNE HEATING AND COOLING | HRCU-A-CB (Split System: Heat Pump with Remote Outdoor Unit-Air-Source) | Centrally-Ducted | 38MURAQ36AB3* | CAP**3721AL* | PG96MSAA60080C** | 36400 | 16 | 10 | 8.5 | 38000 | 34800 | 91.58% | 2.06 | 29200 | R-410A
213080150 | 3.03 | Yes | Yes | AIRQUEST | HRCU-A-CB (Split System: Heat Pump with Remote Outdoor Unit-Air-Source) | Centrally-Ducted | DLCURAH36ABK | EA*4X37L21A* | *96MSN0802120A* | 36400 | 16 | 10 | 8.5 | 38000 | 34800 | 91.58% | 2.06 | 29200 | R-410A
213080151 | 3.03 | Yes | Yes | ARCOAIRE | HRCU-A-CB (Split System: Heat Pump with Remote Outdoor Unit-Air-Source) | Centrally-Ducted | DLCURAH36ABK | EA*4X37L21A* | *96MSN0802120A* | 36400 | 16 | 10 | 8.5 | 38000 | 34800 | 91.58% | 2.06 | 29200 | R-410A
213080152 | 3.03 | Yes | Yes | COMFORTMAKER | HRCU-A-CB (Split System: Heat Pump with Remote Outdoor Unit-Air-Source) | Centrally-Ducted | DLCURAH36ABK | EA*4X37L21A* | *96MSN0802120A* | 36400 | 16 | 10 | 8.5 | 38000 | 34800 | 91.58% | 2.06 | 29200 | R-410A
213080153 | 3.03 | Yes | Yes | DAY & NIGHT | HRCU-A-CB (Split System: Heat Pump with Remote Outdoor Unit-Air-Source) | Centrally-Ducted | DLCURAH36ABK | EA*4X37L21A* | *96MSN0802120A* | 36400 | 16 | 10 | 8.5 | 38000 | 34800 | 91.58% | 2.06 | 29200 | R-410A
213080154 | 3.03 | Yes | Yes | HEIL | HRCU-A-CB (Split System: Heat Pump with Remote Outdoor Unit-Air-Source) | Centrally-Ducted | DLCURAH36ABK | EA*4X37L21A* | *96MSN0802120A* | 36400 | 16 | 10 | 8.5 | 38000 | 34800 | 91.58% | 2.06 | 29200 | R-410A
213080155 | 3.03 | Yes | Yes | KEEPRITE | HRCU-A-CB (Split System: Heat Pump with Remote Outdoor Unit-Air-Source) | Centrally-Ducted | DLCURAH36ABK | EA*4X37L21A* | *96MSN0802120A* | 36400 | 16 | 10 | 8.5 | 38000 | 34800 | 91.58% | 2.06 | 29200 | R-410A
213080156 | 3.03 | Yes | Yes | SMART COMFORT | HRCU-A-CB (Split System: Heat Pump with Remote Outdoor Unit-Air-Source) | Centrally-Ducted | DLCURAH36ABK | EA*4X37L21A* | *96MSN0802120A* | 36400 | 16 | 10 | 8.5 | 38000 | 34800 | 91.58% | 2.06 | 29200 | R-410A
213080157 | 3.03 | Yes | Yes | SMART COMFORT | HRCU-A-CB (Split System: Heat Pump with Remote Outdoor Unit-Air-Source) | Centrally-Ducted | DLCURAH36ABK | EA*4X37L21A* | *96MSM0802120A* | 36400 | 16 | 10 | 8.5 | 38000 | 34800 | 91.58% | 2.06 | 29200 | R-410A
213080158 | 3.03 | Yes | Yes | TEMPSTAR | HRCU-A-CB (Split System: Heat Pump with Remote Outdoor Unit-Air-Source) | Centrally-Ducted | DLCURAH36ABK | EA*4X37L21A* | *96MSN0802120A* | 36400 | 16 | 10 | 8.5 | 38000 | 35200 | 92.63% | 1.9 | 29400 | R-410A
213080159 | 2.97 | Yes | No | CARRIER | HRCU-A-CB (Split System: Heat Pump with Remote Outdoor Unit-Air-Source) | Centrally-Ducted | 38MURAQ36AB3* | CAP**4221AL* | 59SC6A080M21**20 | 35600 | 16 | 10 | 8.1 | 38500 | 35200 | 91.43% | 1.9 | 29400 | R-410A
213080160 | 2.97 | Yes | No | BRYANT HEATING AND COOLING SYSTEMS | HRCU-A-CB (Split System: Heat Pump with Remote Outdoor Unit-Air-Source) | Centrally-Ducted | 38MURAQ36AB3* | CAP**4221AL* | 916SA60080M21*** | 35600 | 16 | 10 | 8.1 | 38500 | 35200 | 91.43% | 1.9 | 29400 | R-410A
213080161 | 2.97 | Yes | No | PAYNE HEATING AND COOLING | HRCU-A-CB (Split System: Heat Pump with Remote Outdoor Unit-Air-Source) | Centrally-Ducted | 38MURAQ36AB3* | CAP**4221AL* | PG96MSAA60080C** | 35600 | 16 | 10 | 8.1 | 38500 | 35200 | 91.43% | 1.9 | 29400 | R-410A
213080162 | 2.97 | Yes | No | AIRQUEST | HRCU-A-CB (Split System: Heat Pump with Remote Outdoor Unit-Air-Source) | Centrally-Ducted | DLCURAH36ABK | EA*4X42L21A* | *96MSN0802120A* | 35600 | 16 | 10 | 8.1 | 38500 | 35200 | 91.43% | 1.9 | 29400 | R-410A
213080163 | 2.97 | Yes | No | ARCOAIRE | HRCU-A-CB (Split System: Heat Pump with Remote Outdoor Unit-Air-Source) | Centrally-Ducted | DLCURAH36ABK | EA*4X42L21A* | *96MSN0802120A* | 35600 | 16 | 10 | 8.1 | 38500 | 35200 | 91.43% | 1.9 | 29400 | R-410A
213080164 | 2.97 | Yes | No | COMFORTMAKER | HRCU-A-CB (Split System: Heat Pump with Remote Outdoor Unit-Air-Source) | Centrally-Ducted | DLCURAH36ABK | EA*4X42L21A* | *96MSN0802120A* | 35600 | 16 | 10 | 8.1 | 38500 | 35200 | 91.43% | 1.9 | 29400 | R-410A
213080165 | 2.97 | Yes | No | DAY & NIGHT | HRCU-A-CB (Split System: Heat Pump with Remote Outdoor Unit-Air-Source) | Centrally-Ducted | DLCURAH36ABK | EA*4X42L21A* | *96MSN0802120A* | 35600 | 16 | 10 | 8.1 | 38500 | 35200 | 91.43% | 1.9 | 29400 | R-410A
213080166 | 2.97 | Yes | No | HEIL | HRCU-A-CB (Split System: Heat Pump with Remote Outdoor Unit-Air-Source) | Centrally-Ducted | DLCURAH36ABK | EA*4X42L21A* | *96MSN0802120A* | 35600 | 16 | 10 | 8.1 | 38500 | 35200 | 91.43% | 1.9 | 29400 | R-410A
213080167 | 2.97 | Yes | No | KEEPRITE | HRCU-A-CB (Split System: Heat Pump with Remote Outdoor Unit-Air-Source) | Centrally-Ducted | DLCURAH36ABK | EA*4X42L21A* | *96MSN0802120A* | 35600 | 16 | 10 | 8.1 | 38500 | 35200 | 91.43% | 1.9 | 29400 | R-410A
213080168 | 2.97 | Yes | No | SMART COMFORT | HRCU-A-CB (Split System: Heat Pump with Remote Outdoor Unit-Air-Source) | Centrally-Ducted | DLCURAH36ABK | EA*4X42L21A* | *96MSN0802120A* | 35600 | 16 | 10 | 8.1 | 38500 | 35200 | 91.43% | 1.9 | 29400 | R-410A
213080169 | 2.97 | Yes | No | SMART COMFORT | HRCU-A-CB (Split System: Heat Pump with Remote Outdoor Unit-Air-Source) | Centrally-Ducted | DLCURAH36ABK | EA*4X42L21A* | *96MSM0802120A* | 35600 | 16 | 10 | 8.1 | 38500 | 35200 | 91.43% | 1.9 | 29400 | R-410A
213080170 | 2.97 | Yes | No | TEMPSTAR | HRCU-A-CB (Split System: Heat Pump with Remote Outdoor Unit-Air-Source) | Centrally-Ducted | DLCURAH36ABK | EA*4X42L21A* | *96MSN0802120A* | 35600 | 16 | 10 | 8.1 | 38500 | 35200 | 91.43% | 1.9 | 29400 | R-410A
213080171 | 2.97 | Yes | No | CARRIER | HRCU-A-CB (Split System: Heat Pump with Remote Outdoor Unit-Air-Source) | Centrally-Ducted | 38MURAQ36AB3* | CAP**4224AL* | 59SC6A080M21**20 | 35600 | 16 | 10 | 8.1 | 38500 | 35200 | 91.43% | 1.9 | 29400 | R-410A
213080172 | 2.97 | Yes | No | BRYANT HEATING AND COOLING SYSTEMS | HRCU-A-CB (Split System: Heat Pump with Remote Outdoor Unit-Air-Source) | Centrally-Ducted | 38MURAQ36AB3* | CAP**4224AL* | 916SA60080M21*** | 35600 | 16 | 10 | 8.1 | 38500 | 35200 | 91.43% | 1.9 | 29400 | R-410A
213080173 | 2.97 | Yes | No | PAYNE HEATING AND COOLING | HRCU-A-CB (Split System: Heat Pump with Remote Outdoor Unit-Air-Source) | Centrally-Ducted | 38MURAQ36AB3* | CAP**4224AL* | PG96MSAA60080C** | 35600 | 16 | 10 | 8.1 | 38500 | 35200 | 91.43% | 1.9 | 29400 | R-410A
213080174 | 2.97 | Yes | No | AIRQUEST | HRCU-A-CB (Split System: Heat Pump with Remote Outdoor Unit-Air-Source) | Centrally-Ducted | DLCURAH36ABK | EA*4X42L24A* | *96MSN0802120A* | 35600 | 16 | 10 | 8.1 | 38500 | 35200 | 91.43% | 1.9 | 29400 | R-410A
213080175 | 2.97 | Yes | No | ARCOAIRE | HRCU-A-CB (Split System: Heat Pump with Remote Outdoor Unit-Air-Source) | Centrally-Ducted | DLCURAH36ABK | EA*4X42L24A* | *96MSN0802120A* | 35600 | 16 | 10 | 8.1 | 38500 | 35200 | 91.43% | 1.9 | 29400 | R-410A
213080176 | 2.97 | Yes | No | COMFORTMAKER | HRCU-A-CB (Split System: Heat Pump with Remote Outdoor Unit-Air-Source) | Centrally-Ducted | DLCURAH36ABK | EA*4X42L24A* | *96MSN0802120A* | 35600 | 16 | 10 | 8.1 | 38500 | 35200 | 91.43% | 1.9 | 29400 | R-410A
213080177 | 2.97 | Yes | No | DAY & NIGHT | HRCU-A-CB (Split System: Heat Pump with Remote Outdoor Unit-Air-Source) | Centrally-Ducted | DLCURAH36ABK | EA*4X42L24A* | *96MSN0802120A* | 35600 | 16 | 10 | 8.1 | 38500 | 35200 | 91.43% | 1.9 | 29400 | R-410A
213080178 | 2.97 | Yes | No | HEIL | HRCU-A-CB (Split System: Heat Pump with Remote Outdoor Unit-Air-Source) | Centrally-Ducted | DLCURAH36ABK | EA*4X42L24A* | *96MSN0802120A* | 35600 | 16 | 10 | 8.1 | 38500 | 35200 | 91.43% | 1.9 | 29400 | R-410A
213080179 | 2.97 | Yes | No | KEEPRITE | HRCU-A-CB (Split System: Heat Pump with Remote Outdoor Unit-Air-Source) | Centrally-Ducted | DLCURAH36ABK | EA*4X42L24A* | *96MSN0802120A* | 35600 | 16 | 10 | 8.1 | 38500 | 35200 | 91.43% | 1.9 | 29400 | R-410A
213080180 | 2.97 | Yes | No | SMART COMFORT | HRCU-A-CB (Split System: Heat Pump with Remote Outdoor Unit-Air-Source) | Centrally-Ducted | DLCURAH36ABK | EA*4X42L24A* | *96MSN0802120A* | 35600 | 16 | 10 | 8.1 | 38500 | 35200 | 91.43% | 1.9 | 29400 | R-410A
213080181 | 2.97 | Yes | No | SMART COMFORT | HRCU-A-CB (Split System: Heat Pump with Remote Outdoor Unit-Air-Source) | Centrally-Ducted | DLCURAH36ABK | EA*4X42L24A* | *96MSM0802120A* | 35600 | 16 | 10 | 8.1 | 38500 | 35200 | 91.43% | 1.9 | 29400 | R-410A
213080182 | 2.97 | Yes | No | TEMPSTAR | HRCU-A-CB (Split System: Heat Pump with Remote Outdoor Unit-Air-Source) | Centrally-Ducted | DLCURAH36ABK | EA*4X42L24A* | *96MSN0802120A* | 35600 | 16 | 10 | 8.1 | 38500 | 34800 | 90.39% | 2.06 | 29200 | R-410A
213080183 | 3.03 | Yes | Yes | CARRIER | HRCU-A-CB (Split System: Heat Pump with Remote Outdoor Unit-Air-Source) | Centrally-Ducted | 38MURAQ36AB3* | CAP**4321AL* | 59SC6A080M21**20 | 36400 | 16 | 10 | 8.5 | 38000 | 34800 | 91.58% | 2.06 | 29200 | R-410A
213080184 | 3.03 | Yes | Yes | BRYANT HEATING AND COOLING SYSTEMS | HRCU-A-CB (Split System: Heat Pump with Remote Outdoor Unit-Air-Source) | Centrally-Ducted | 38MURAQ36AB3* | CAP**4321AL* | 916SA60080M21*** | 36400 | 16 | 10 | 8.5 | 38000 | 34800 | 91.58% | 2.06 | 29200 | R-410A
213080185 | 3.03 | Yes | Yes | PAYNE HEATING AND COOLING | HRCU-A-CB (Split System: Heat Pump with Remote Outdoor Unit-Air-Source) | Centrally-Ducted | 38MURAQ36AB3* | CAP**4321AL* | PG96MSAA60080C** | 36400 | 16 | 10 | 8.5 | 38000 | 34800 | 91.58% | 2.06 | 29200 | R-410A
213080186 | 3.03 | Yes | Yes | AIRQUEST | HRCU-A-CB (Split System: Heat Pump with Remote Outdoor Unit-Air-Source) | Centrally-Ducted | DLCURAH36ABK | EA*4X43L21A* | *96MSN0802120A* | 36400 | 16 | 10 | 8.5 | 38000 | 34800 | 91.58% | 2.06 | 29200 | R-410A
213080187 | 3.03 | Yes | Yes | ARCOAIRE | HRCU-A-CB (Split System: Heat Pump with Remote Outdoor Unit-Air-Source) | Centrally-Ducted | DLCURAH36ABK | EA*4X43L21A* | *96MSN0802120A* | 36400 | 16 | 10 | 8.5 | 38000 | 34800 | 91.58% | 2.06 | 29200 | R-410A
213080188 | 3.03 | Yes | Yes | COMFORTMAKER | HRCU-A-CB (Split System: Heat Pump with Remote Outdoor Unit-Air-Source) | Centrally-Ducted | DLCURAH36ABK | EA*4X43L21A* | *96MSN0802120A* | 36400 | 16 | 10 | 8.5 | 38000 | 34800 | 91.58% | 2.06 | 29200 | R-410A
213080189 | 3.03 | Yes | Yes | DAY & NIGHT | HRCU-A-CB (Split System: Heat Pump with Remote Outdoor Unit-Air-Source) | Centrally-Ducted | DLCURAH36ABK | EA*4X43L21A* | *96MSN0802120A* | 36400 | 16 | 10 | 8.5 | 38000 | 34800 | 91.58% | 2.06 | 29200 | R-410A
213080190 | 3.03 | Yes | Yes | HEIL | HRCU-A-CB (Split System: Heat Pump with Remote Outdoor Unit-Air-Source) | Centrally-Ducted | DLCURAH36ABK | EA*4X43L21A* | *96MSN0802120A* | 36400 | 16 | 10 | 8.5 | 38000 | 34800 | 91.58% | 2.06 | 29200 | R-410A
213080191 | 3.03 | Yes | Yes | KEEPRITE | HRCU-A-CB (Split System: Heat Pump with Remote Outdoor Unit-Air-Source) | Centrally-Ducted | DLCURAH36ABK | EA*4X43L21A* | *96MSN0802120A* | 36400 | 16 | 10 | 8.5 | 38000 | 34800 | 91.58% | 2.06 | 29200 | R-410A
213080192 | 3.03 | Yes | Yes | SMART COMFORT | HRCU-A-CB (Split System: Heat Pump with Remote Outdoor Unit-Air-Source) | Centrally-Ducted | DLCURAH36ABK | EA*4X43L21A* | *96MSN0802120A* | 36400 | 16 | 10 | 8.5 | 38000 | 34800 | 91.58% | 2.06 | 29200 | R-410A
213080193 | 3.03 | Yes | Yes | SMART COMFORT | HRCU-A-CB (Split System: Heat Pump with Remote Outdoor Unit-Air-Source) | Centrally-Ducted | DLCURAH36ABK | EA*4X43L21A* | *96MSM0802120A* | 36400 | 16 | 10 | 8.5 | 38000 | 34800 | 91.58% | 2.06 | 29200 | R-410A
213080194 | 3.03 | Yes | Yes | TEMPSTAR | HRCU-A-CB (Split System: Heat Pump with Remote Outdoor Unit-Air-Source) | Centrally-Ducted | DLCURAH36ABK | EA*4X43L21A* | *96MSN0802120A* | 36400 | 16 | 10 | 8.5 | 38000 | 34800 | 91.58% | 2.04 | 29000 | R-410A
213080195 | 3 | Yes | Yes | CARRIER | HRCU-A-CB (Split System: Heat Pump with Remote Outdoor Unit-Air-Source) | Centrally-Ducted | 38MURAQ36AB3* | CAP**4821AL* | 59SC6A080M21**20 | 36000 | 16 | 10 | 8.5 | 38000 | 34800 | 91.58% | 2.04 | 29000 | R-410A
213080196 | 3 | Yes | Yes | BRYANT HEATING AND COOLING SYSTEMS | HRCU-A-CB (Split System: Heat Pump with Remote Outdoor Unit-Air-Source) | Centrally-Ducted | 38MURAQ36AB3* | CAP**4821AL* | 916SA60080M21*** | 36000 | 16 | 10 | 8.5 | 38000 | 34800 | 91.58% | 2.04 | 29000 | R-410A
213080197 | 3 | Yes | Yes | PAYNE HEATING AND COOLING | HRCU-A-CB (Split System: Heat Pump with Remote Outdoor Unit-Air-Source) | Centrally-Ducted | 38MURAQ36AB3* | CAP**4821AL* | PG96MSAA60080C** | 36000 | 16 | 10 | 8.5 | 38000 | 34800 | 91.58% | 2.04 | 29000 | R-410A
213080198 | 3 | Yes | Yes | AIRQUEST | HRCU-A-CB (Split System: Heat Pump with Remote Outdoor Unit-Air-Source) | Centrally-Ducted | DLCURAH36ABK | EA*4X48L21A* | *96MSN0802120A* | 36000 | 16 | 10 | 8.5 | 38000 | 34800 | 91.58% | 2.04 | 29000 | R-410A
213080199 | 3 | Yes | Yes | ARCOAIRE | HRCU-A-CB (Split System: Heat Pump with Remote Outdoor Unit-Air-Source) | Centrally-Ducted | DLCURAH36ABK | EA*4X48L21A* | *96MSN0802120A* | 36000 | 16 | 10 | 8.5 | 38000 | 34800 | 91.58% | 2.04 | 29000 | R-410A
213080200 | 3 | Yes | Yes | COMFORTMAKER | HRCU-A-CB (Split System: Heat Pump with Remote Outdoor Unit-Air-Source) | Centrally-Ducted | DLCURAH36ABK | EA*4X48L21A* | *96MSN0802120A* | 36000 | 16 | 10 | 8.5 | 38000 | 34800 | 91.58% | 2.04 | 29000 | R-410A
213080201 | 3 | Yes | Yes | DAY & NIGHT | HRCU-A-CB (Split System: Heat Pump with Remote Outdoor Unit-Air-Source) | Centrally-Ducted | DLCURAH36ABK | EA*4X48L21A* | *96MSN0802120A* | 36000 | 16 | 10 | 8.5 | 38000 | 34800 | 91.58% | 2.04 | 29000 | R-410A
213080202 | 3 | Yes | Yes | HEIL | HRCU-A-CB (Split System: Heat Pump with Remote Outdoor Unit-Air-Source) | Centrally-Ducted | DLCURAH36ABK | EA*4X48L21A* | *96MSN0802120A* | 36000 | 16 | 10 | 8.5 | 38000 | 34800 | 91.58% | 2.04 | 29000 | R-410A
213080203 | 3 | Yes | Yes | KEEPRITE | HRCU-A-CB (Split System: Heat Pump with Remote Outdoor Unit-Air-Source) | Centrally-Ducted | DLCURAH36ABK | EA*4X48L21A* | *96MSN0802120A* | 36000 | 16 | 10 | 8.5 | 38000 | 34800 | 91.58% | 2.04 | 29000 | R-410A
213080204 | 3 | Yes | Yes | SMART COMFORT | HRCU-A-CB (Split System: Heat Pump with Remote Outdoor Unit-Air-Source) | Centrally-Ducted | DLCURAH36ABK | EA*4X48L21A* | *96MSN0802120A* | 36000 | 16 | 10 | 8.5 | 38000 | 34800 | 91.58% | 2.04 | 29000 | R-410A
213080205 | 3 | Yes | Yes | SMART COMFORT | HRCU-A-CB (Split System: Heat Pump with Remote Outdoor Unit-Air-Source) | Centrally-Ducted | DLCURAH36ABK | EA*4X48L21A* | *96MSM0802120A* | 36000 | 16 | 10 | 8.5 | 38000 | 34800 | 91.58% | 2.04 | 29000 | R-410A
213080206 | 3 | Yes | Yes | TEMPSTAR | HRCU-A-CB (Split System: Heat Pump with Remote Outdoor Unit-Air-Source) | Centrally-Ducted | DLCURAH36ABK | EA*4X48L21A* | *96MSN0802120A* | 36000 | 16 | 10 | 8.5 | 38000 | 34800 | 91.58% | 2.04 | 29000 | R-410A
213080207 | 3 | Yes | Yes | CARRIER | HRCU-A-CB (Split System: Heat Pump with Remote Outdoor Unit-Air-Source) | Centrally-Ducted | 38MURAQ36AB3* | CAP**4824AL* | 59SC6A080M21**20 | 36000 | 16 | 10 | 8.5 | 38000 | 34800 | 91.58% | 2.04 | 29000 | R-410A
213080208 | 3 | Yes | Yes | BRYANT HEATING AND COOLING SYSTEMS | HRCU-A-CB (Split System: Heat Pump with Remote Outdoor Unit-Air-Source) | Centrally-Ducted | 38MURAQ36AB3* | CAP**4824AL* | 916SA60080M21*** | 36000 | 16 | 10 | 8.5 | 38000 | 34800 | 91.58% | 2.04 | 29000 | R-410A
213080209 | 3 | Yes | Yes | PAYNE HEATING AND COOLING | HRCU-A-CB (Split System: Heat Pump with Remote Outdoor Unit-Air-Source) | Centrally-Ducted | 38MURAQ36AB3* | CAP**4824AL* | PG96MSAA60080C** | 36000 | 16 | 10 | 8.5 | 38000 | 34800 | 91.58% | 2.04 | 29000 | R-410A
213080210 | 3 | Yes | Yes | AIRQUEST | HRCU-A-CB (Split System: Heat Pump with Remote Outdoor Unit-Air-Source) | Centrally-Ducted | DLCURAH36ABK | EA*4X48L24A* | *96MSN0802120A* | 36000 | 16 | 10 | 8.5 | 38000 | 34800 | 91.58% | 2.04 | 29000 | R-410A
213080211 | 3 | Yes | Yes | ARCOAIRE | HRCU-A-CB (Split System: Heat Pump with Remote Outdoor Unit-Air-Source) | Centrally-Ducted | DLCURAH36ABK | EA*4X48L24A* | *96MSN0802120A* | 36000 | 16 | 10 | 8.5 | 38000 | 34800 | 91.58% | 2.04 | 29000 | R-410A
213080212 | 3 | Yes | Yes | COMFORTMAKER | HRCU-A-CB (Split System: Heat Pump with Remote Outdoor Unit-Air-Source) | Centrally-Ducted | DLCURAH36ABK | EA*4X48L24A* | *96MSN0802120A* | 36000 | 16 | 10 | 8.5 | 38000 | 34800 | 91.58% | 2.04 | 29000 | R-410A
213080213 | 3 | Yes | Yes | DAY & NIGHT | HRCU-A-CB (Split System: Heat Pump with Remote Outdoor Unit-Air-Source) | Centrally-Ducted | DLCURAH36ABK | EA*4X48L24A* | *96MSN0802120A* | 36000 | 16 | 10 | 8.5 | 38000 | 34800 | 91.58% | 2.04 | 29000 | R-410A
213080214 | 3 | Yes | Yes | HEIL | HRCU-A-CB (Split System: Heat Pump with Remote Outdoor Unit-Air-Source) | Centrally-Ducted | DLCURAH36ABK | EA*4X48L24A* | *96MSN0802120A* | 36000 | 16 | 10 | 8.5 | 38000 | 34800 | 91.58% | 2.04 | 29000 | R-410A
213080215 | 3 | Yes | Yes | KEEPRITE | HRCU-A-CB (Split System: Heat Pump with Remote Outdoor Unit-Air-Source) | Centrally-Ducted | DLCURAH36ABK | EA*4X48L24A* | *96MSN0802120A* | 36000 | 16 | 10 | 8.5 | 38000 | 34800 | 91.58% | 2.04 | 29000 | R-410A
213080216 | 3 | Yes | Yes | SMART COMFORT | HRCU-A-CB (Split System: Heat Pump with Remote Outdoor Unit-Air-Source) | Centrally-Ducted | DLCURAH36ABK | EA*4X48L24A* | *96MSN0802120A* | 36000 | 16 | 10 | 8.5 | 38000 | 34800 | 91.58% | 2.04 | 29000 | R-410A
213080217 | 3 | Yes | Yes | SMART COMFORT | HRCU-A-CB (Split System: Heat Pump with Remote Outdoor Unit-Air-Source) | Centrally-Ducted | DLCURAH36ABK | EA*4X48L24A* | *96MSM0802120A* | 36000 | 16 | 10 | 8.5 | 38000 | 34800 | 91.58% | 2.04 | 29000 | R-410A
213080218 | 3 | Yes | Yes | TEMPSTAR | HRCU-A-CB (Split System: Heat Pump with Remote Outdoor Unit-Air-Source) | Centrally-Ducted | DLCURAH36ABK | EA*4X48L24A* | *96MSN0802120A* | 36000 | 16 | 10 | 8.5 | 38000 | 35400 | 93.16% | 1.78 | 29600 | R-410A
213080243 | 3.02 | Yes | No | CARRIER | HRCU-A-CB (Split System: Heat Pump with Remote Outdoor Unit-Air-Source) | Centrally-Ducted | 38MURAQ36AB3* | CNPV*4821AL* | 59SC6A080M21**20 | 36200 | 16 | 10 | 8.1 | 38500 | 35000 | 90.91% | 2.02 | 29200 | R-410A
213080244 | 3.02 | Yes | No | BRYANT HEATING AND COOLING SYSTEMS | HRCU-A-CB (Split System: Heat Pump with Remote Outdoor Unit-Air-Source) | Centrally-Ducted | 38MURAQ36AB3* | CNPV*4821AL* | 916SA60080M21*** | 36200 | 16 | 10 | 8.1 | 38500 | 35000 | 90.91% | 2.02 | 29200 | R-410A
213080245 | 3.02 | Yes | No | PAYNE HEATING AND COOLING | HRCU-A-CB (Split System: Heat Pump with Remote Outdoor Unit-Air-Source) | Centrally-Ducted | 38MURAQ36AB3* | CNPV*4821AL* | PG96MSAA60080C** | 36200 | 16 | 10 | 8.1 | 38500 | 35000 | 90.91% | 2.02 | 29200 | R-410A
213080246 | 3.02 | Yes | No | AIRQUEST | HRCU-A-CB (Split System: Heat Pump with Remote Outdoor Unit-Air-Source) | Centrally-Ducted | DLCURAH36ABK | EN(A,D,W)4X48L21** | *96MSN0802120A* | 36200 | 16 | 10 | 8.1 | 38500 | 35000 | 90.91% | 2.02 | 29200 | R-410A
213080247 | 3.02 | Yes | No | ARCOAIRE | HRCU-A-CB (Split System: Heat Pump with Remote Outdoor Unit-Air-Source) | Centrally-Ducted | DLCURAH36ABK | EN(A,D,W)4X48L21** | *96MSN0802120A* | 36200 | 16 | 10 | 8.1 | 38500 | 35000 | 90.91% | 2.02 | 29200 | R-410A
213080248 | 3.02 | Yes | No | COMFORTMAKER | HRCU-A-CB (Split System: Heat Pump with Remote Outdoor Unit-Air-Source) | Centrally-Ducted | DLCURAH36ABK | EN(A,D,W)4X48L21** | *96MSN0802120A* | 36200 | 16 | 10 | 8.1 | 38500 | 35000 | 90.91% | 2.02 | 29200 | R-410A
213080249 | 3.02 | Yes | No | DAY & NIGHT | HRCU-A-CB (Split System: Heat Pump with Remote Outdoor Unit-Air-Source) | Centrally-Ducted | DLCURAH36ABK | EN(A,D,W)4X48L21** | *96MSN0802120A* | 36200 | 16 | 10 | 8.1 | 38500 | 35000 | 90.91% | 2.02 | 29200 | R-410A
213080250 | 3.02 | Yes | No | HEIL | HRCU-A-CB (Split System: Heat Pump with Remote Outdoor Unit-Air-Source) | Centrally-Ducted | DLCURAH36ABK | EN(A,D,W)4X48L21** | *96MSN0802120A* | 36200 | 16 | 10 | 8.1 | 38500 | 35000 | 90.91% | 2.02 | 29200 | R-410A
213080251 | 3.02 | Yes | No | KEEPRITE | HRCU-A-CB (Split System: Heat Pump with Remote Outdoor Unit-Air-Source) | Centrally-Ducted | DLCURAH36ABK | EN(A,D,W)4X48L21** | *96MSN0802120A* | 36200 | 16 | 10 | 8.1 | 38500 | 35000 | 90.91% | 2.02 | 29200 | R-410A
213080252 | 3.02 | Yes | No | SMART COMFORT | HRCU-A-CB (Split System: Heat Pump with Remote Outdoor Unit-Air-Source) | Centrally-Ducted | DLCURAH36ABK | EN(A,D,W)4X48L21** | *96MSN0802120A* | 36200 | 16 | 10 | 8.1 | 38500 | 35000 | 90.91% | 2.02 | 29200 | R-410A
213080253 | 3.02 | Yes | No | SMART COMFORT | HRCU-A-CB (Split System: Heat Pump with Remote Outdoor Unit-Air-Source) | Centrally-Ducted | DLCURAH36ABK | EN(A,D,W)4X48L21** | *96MSM0802120A* | 36200 | 16 | 10 | 8.1 | 38500 | 35000 | 90.91% | 2.02 | 29200 | R-410A
213080254 | 3.02 | Yes | No | TEMPSTAR | HRCU-A-CB (Split System: Heat Pump with Remote Outdoor Unit-Air-Source) | Centrally-Ducted | DLCURAH36ABK | EN(A,D,W)4X48L21** | *96MSN0802120A* | 36200 | 16 | 10 | 8.1 | 38500 | 35000 | 90.91% | 2.02 | 29200 | R-410A
213080255 | 3.02 | Yes | No | CARRIER | HRCU-A-CB (Split System: Heat Pump with Remote Outdoor Unit-Air-Source) | Centrally-Ducted | 38MURAQ36AB3* | CNPV*4824AL* | 59SC6A080M21**20 | 36200 | 16 | 10 | 8.1 | 38500 | 35000 | 90.91% | 2.02 | 29200 | R-410A
213080256 | 3.02 | Yes | No | BRYANT HEATING AND COOLING SYSTEMS | HRCU-A-CB (Split System: Heat Pump with Remote Outdoor Unit-Air-Source) | Centrally-Ducted | 38MURAQ36AB3* | CNPV*4824AL* | 916SA60080M21*** | 36200 | 16 | 10 | 8.1 | 38500 | 35000 | 90.91% | 2.02 | 29200 | R-410A
213080257 | 3.02 | Yes | No | PAYNE HEATING AND COOLING | HRCU-A-CB (Split System: Heat Pump with Remote Outdoor Unit-Air-Source) | Centrally-Ducted | 38MURAQ36AB3* | CNPV*4824AL* | PG96MSAA60080C** | 36200 | 16 | 10 | 8.1 | 38500 | 35000 | 90.91% | 2.02 | 29200 | R-410A
213080258 | 3.02 | Yes | No | AIRQUEST | HRCU-A-CB (Split System: Heat Pump with Remote Outdoor Unit-Air-Source) | Centrally-Ducted | DLCURAH36ABK | EN(A,D)4X48L24** | *96MSN0802120A* | 36200 | 16 | 10 | 8.1 | 38500 | 35000 | 90.91% | 2.02 | 29200 | R-410A
213080259 | 3.02 | Yes | No | ARCOAIRE | HRCU-A-CB (Split System: Heat Pump with Remote Outdoor Unit-Air-Source) | Centrally-Ducted | DLCURAH36ABK | EN(A,D)4X48L24** | *96MSN0802120A* | 36200 | 16 | 10 | 8.1 | 38500 | 35000 | 90.91% | 2.02 | 29200 | R-410A
213080260 | 3.02 | Yes | No | COMFORTMAKER | HRCU-A-CB (Split System: Heat Pump with Remote Outdoor Unit-Air-Source) | Centrally-Ducted | DLCURAH36ABK | EN(A,D)4X48L24** | *96MSN0802120A* | 36200 | 16 | 10 | 8.1 | 38500 | 35000 | 90.91% | 2.02 | 29200 | R-410A
213080261 | 3.02 | Yes | No | DAY & NIGHT | HRCU-A-CB (Split System: Heat Pump with Remote Outdoor Unit-Air-Source) | Centrally-Ducted | DLCURAH36ABK | EN(A,D)4X48L24** | *96MSN0802120A* | 36200 | 16 | 10 | 8.1 | 38500 | 35000 | 90.91% | 2.02 | 29200 | R-410A
213080262 | 3.02 | Yes | No | HEIL | HRCU-A-CB (Split System: Heat Pump with Remote Outdoor Unit-Air-Source) | Centrally-Ducted | DLCURAH36ABK | EN(A,D)4X48L24** | *96MSN0802120A* | 36200 | 16 | 10 | 8.1 | 38500 | 35000 | 90.91% | 2.02 | 29200 | R-410A
213080263 | 3.02 | Yes | No | KEEPRITE | HRCU-A-CB (Split System: Heat Pump with Remote Outdoor Unit-Air-Source) | Centrally-Ducted | DLCURAH36ABK | EN(A,D)4X48L24** | *96MSN0802120A* | 36200 | 16 | 10 | 8.1 | 38500 | 35000 | 90.91% | 2.02 | 29200 | R-410A
213080264 | 3.02 | Yes | No | SMART COMFORT | HRCU-A-CB (Split System: Heat Pump with Remote Outdoor Unit-Air-Source) | Centrally-Ducted | DLCURAH36ABK | EN(A,D)4X48L24** | *96MSN0802120A* | 36200 | 16 | 10 | 8.1 | 38500 | 35000 | 90.91% | 2.02 | 29200 | R-410A
213080265 | 3.02 | Yes | No | SMART COMFORT | HRCU-A-CB (Split System: Heat Pump with Remote Outdoor Unit-Air-Source) | Centrally-Ducted | DLCURAH36ABK | EN(A,D)4X48L24** | *96MSM0802120A* | 36200 | 16 | 10 | 8.1 | 38500 | 35000 | 90.91% | 2.02 | 29200 | R-410A
213080266 | 3.02 | Yes | No | TEMPSTAR | HRCU-A-CB (Split System: Heat Pump with Remote Outdoor Unit-Air-Source) | Centrally-Ducted | DLCURAH36ABK | EN(A,D)4X48L24** | *96MSN0802120A* | 36200 | 16 | 10 | 8.1 | 38500 | 28000 | 72.73% | 1.76 | 23400 | R-410A
213080267 | 2.93 | No | No | CARRIER | HRCU-A-CB (Split System: Heat Pump with Remote Outdoor Unit-Air-Source) | Centrally-Ducted | 38MURAQ36AB3* | CAP**3621AL* | 59SC6A100M21**20 | 35200 | 16 | 9.5 | 8.1 | 38500 | 35200 | 91.43% | 1.8 | 29400 | R-410A
213080268 | 2.93 | No | No | BRYANT HEATING AND COOLING SYSTEMS | HRCU-A-CB (Split System: Heat Pump with Remote Outdoor Unit-Air-Source) | Centrally-Ducted | 38MURAQ36AB3* | CAP**3621AL* | 916SA60100M21*** | 35200 | 16 | 9.5 | 8.1 | 38500 | 35200 | 91.43% | 1.8 | 29400 | R-410A
213080269 | 2.93 | No | No | PAYNE HEATING AND COOLING | HRCU-A-CB (Split System: Heat Pump with Remote Outdoor Unit-Air-Source) | Centrally-Ducted | 38MURAQ36AB3* | CAP**3621AL* | PG96MSAA60100C** | 35200 | 16 | 9.5 | 8.1 | 38500 | 35200 | 91.43% | 1.8 | 29400 | R-410A
213080270 | 2.93 | No | No | AIRQUEST | HRCU-A-CB (Split System: Heat Pump with Remote Outdoor Unit-Air-Source) | Centrally-Ducted | DLCURAH36ABK | EA*4X36L21A* | *96MSN1002120A* | 35200 | 16 | 9.5 | 8.1 | 38500 | 35200 | 91.43% | 1.8 | 29400 | R-410A
213080271 | 2.93 | No | No | ARCOAIRE | HRCU-A-CB (Split System: Heat Pump with Remote Outdoor Unit-Air-Source) | Centrally-Ducted | DLCURAH36ABK | EA*4X36L21A* | *96MSN1002120A* | 35200 | 16 | 9.5 | 8.1 | 38500 | 35200 | 91.43% | 1.8 | 29400 | R-410A
213080272 | 2.93 | No | No | COMFORTMAKER | HRCU-A-CB (Split System: Heat Pump with Remote Outdoor Unit-Air-Source) | Centrally-Ducted | DLCURAH36ABK | EA*4X36L21A* | *96MSN1002120A* | 35200 | 16 | 9.5 | 8.1 | 38500 | 35200 | 91.43% | 1.8 | 29400 | R-410A
213080273 | 2.93 | No | No | DAY & NIGHT | HRCU-A-CB (Split System: Heat Pump with Remote Outdoor Unit-Air-Source) | Centrally-Ducted | DLCURAH36ABK | EA*4X36L21A* | *96MSN1002120A* | 35200 | 16 | 9.5 | 8.1 | 38500 | 35200 | 91.43% | 1.8 | 29400 | R-410A
213080274 | 2.93 | No | No | HEIL | HRCU-A-CB (Split System: Heat Pump with Remote Outdoor Unit-Air-Source) | Centrally-Ducted | DLCURAH36ABK | EA*4X36L21A* | *96MSN1002120A* | 35200 | 16 | 9.5 | 8.1 | 38500 | 35200 | 91.43% | 1.8 | 29400 | R-410A
213080275 | 2.93 | No | No | KEEPRITE | HRCU-A-CB (Split System: Heat Pump with Remote Outdoor Unit-Air-Source) | Centrally-Ducted | DLCURAH36ABK | EA*4X36L21A* | *96MSN1002120A* | 35200 | 16 | 9.5 | 8.1 | 38500 | 35200 | 91.43% | 1.8 | 29400 | R-410A
213080276 | 2.93 | No | No | SMART COMFORT | HRCU-A-CB (Split System: Heat Pump with Remote Outdoor Unit-Air-Source) | Centrally-Ducted | DLCURAH36ABK | EA*4X36L21A* | *96MSN1002120A* | 35200 | 16 | 9.5 | 8.1 | 38500 | 35200 | 91.43% | 1.8 | 29400 | R-410A
213080277 | 2.93 | No | No | TEMPSTAR | HRCU-A-CB (Split System: Heat Pump with Remote Outdoor Unit-Air-Source) | Centrally-Ducted | DLCURAH36ABK | EA*4X36L21A* | *96MSN1002120A* | 35200 | 16 | 9.5 | 8.1 | 38500 | 35200 | 91.43% | 1.8 | 29400 | R-410A
213080278 | 2.93 | No | No | GRANDAIRE | HRCU-A-CB (Split System: Heat Pump with Remote Outdoor Unit-Air-Source) | Centrally-Ducted | WDLCURAH36ABK | WLA*364CA* | WFSX100C060B* | 35200 | 16 | 9.5 | 8.1 | 38500 | 35200 | 91.43% | 1.8 | 29400 | R-410A
213080279 | 3.05 | Yes | Yes | CARRIER | HRCU-A-CB (Split System: Heat Pump with Remote Outdoor Unit-Air-Source) | Centrally-Ducted | 38MURAQ36AB3* | CAP**3721AL* | 59SC6A100M21**20 | 36600 | 16 | 10 | 8.5 | 38500 | 34800 | 90.39% | 2.1 | 29200 | R-410A
213080280 | 3.05 | Yes | Yes | BRYANT HEATING AND COOLING SYSTEMS | HRCU-A-CB (Split System: Heat Pump with Remote Outdoor Unit-Air-Source) | Centrally-Ducted | 38MURAQ36AB3* | CAP**3721AL* | 916SA60100M21*** | 36600 | 16 | 10 | 8.5 | 38500 | 34800 | 90.39% | 2.1 | 29200 | R-410A
213080281 | 3.05 | Yes | Yes | PAYNE HEATING AND COOLING | HRCU-A-CB (Split System: Heat Pump with Remote Outdoor Unit-Air-Source) | Centrally-Ducted | 38MURAQ36AB3* | CAP**3721AL* | PG96MSAA60100C** | 36600 | 16 | 10 | 8.5 | 38500 | 34800 | 90.39% | 2.1 | 29200 | R-410A
213080282 | 3.05 | Yes | Yes | AIRQUEST | HRCU-A-CB (Split System: Heat Pump with Remote Outdoor Unit-Air-Source) | Centrally-Ducted | DLCURAH36ABK | EA*4X37L21A* | *96MSN1002120A* | 36600 | 16 | 10 | 8.5 | 38500 | 34800 | 90.39% | 2.1 | 29200 | R-410A
213080283 | 3.05 | Yes | Yes | ARCOAIRE | HRCU-A-CB (Split System: Heat Pump with Remote Outdoor Unit-Air-Source) | Centrally-Ducted | DLCURAH36ABK | EA*4X37L21A* | *96MSN1002120A* | 36600 | 16 | 10 | 8.5 | 38500 | 34800 | 90.39% | 2.1 | 29200 | R-410A
213080284 | 3.05 | Yes | Yes | COMFORTMAKER | HRCU-A-CB (Split System: Heat Pump with Remote Outdoor Unit-Air-Source) | Centrally-Ducted | DLCURAH36ABK | EA*4X37L21A* | *96MSN1002120A* | 36600 | 16 | 10 | 8.5 | 38500 | 34800 | 90.39% | 2.1 | 29200 | R-410A
213080285 | 3.05 | Yes | Yes | DAY & NIGHT | HRCU-A-CB (Split System: Heat Pump with Remote Outdoor Unit-Air-Source) | Centrally-Ducted | DLCURAH36ABK | EA*4X37L21A* | *96MSN1002120A* | 36600 | 16 | 10 | 8.5 | 38500 | 34800 | 90.39% | 2.1 | 29200 | R-410A
213080286 | 3.05 | Yes | Yes | HEIL | HRCU-A-CB (Split System: Heat Pump with Remote Outdoor Unit-Air-Source) | Centrally-Ducted | DLCURAH36ABK | EA*4X37L21A* | *96MSN1002120A* | 36600 | 16 | 10 | 8.5 | 38500 | 34800 | 90.39% | 2.1 | 29200 | R-410A
213080287 | 3.05 | Yes | Yes | KEEPRITE | HRCU-A-CB (Split System: Heat Pump with Remote Outdoor Unit-Air-Source) | Centrally-Ducted | DLCURAH36ABK | EA*4X37L21A* | *96MSN1002120A* | 36600 | 16 | 10 | 8.5 | 38500 | 34800 | 90.39% | 2.1 | 29200 | R-410A
213080288 | 3.05 | Yes | Yes | SMART COMFORT | HRCU-A-CB (Split System: Heat Pump with Remote Outdoor Unit-Air-Source) | Centrally-Ducted | DLCURAH36ABK | EA*4X37L21A* | *96MSN1002120A* | 36600 | 16 | 10 | 8.5 | 38500 | 34800 | 90.39% | 2.1 | 29200 | R-410A
213080289 | 3.05 | Yes | Yes | TEMPSTAR | HRCU-A-CB (Split System: Heat Pump with Remote Outdoor Unit-Air-Source) | Centrally-Ducted | DLCURAH36ABK | EA*4X37L21A* | *96MSN1002120A* | 36600 | 16 | 10 | 8.5 | 38500 | 34800 | 90.39% | 2.1 | 29200 | R-410A
213080290 | 3.05 | Yes | Yes | GRANDAIRE | HRCU-A-CB (Split System: Heat Pump with Remote Outdoor Unit-Air-Source) | Centrally-Ducted | WDLCURAH36ABK | WLA*374CA* | WFSX100C060B* | 36600 | 16 | 10 | 8.5 | 38500 | 34800 | 90.39% | 2.1 | 29200 | R-410A
213080291 | 2.95 | Yes | No | CARRIER | HRCU-A-CB (Split System: Heat Pump with Remote Outdoor Unit-Air-Source) | Centrally-Ducted | 38MURAQ36AB3* | CAP**4221AL* | 59SC6A100M21**20 | 35400 | 16 | 10 | 8.1 | 38500 | 35000 | 90.91% | 1.88 | 29400 | R-410A
213080292 | 2.95 | Yes | No | BRYANT HEATING AND COOLING SYSTEMS | HRCU-A-CB (Split System: Heat Pump with Remote Outdoor Unit-Air-Source) | Centrally-Ducted | 38MURAQ36AB3* | CAP**4221AL* | 916SA60100M21*** | 35400 | 16 | 10 | 8.1 | 38500 | 35000 | 90.91% | 1.88 | 29400 | R-410A
213080293 | 2.95 | Yes | No | PAYNE HEATING AND COOLING | HRCU-A-CB (Split System: Heat Pump with Remote Outdoor Unit-Air-Source) | Centrally-Ducted | 38MURAQ36AB3* | CAP**4221AL* | PG96MSAA60100C** | 35400 | 16 | 10 | 8.1 | 38500 | 35000 | 90.91% | 1.88 | 29400 | R-410A
213080294 | 2.95 | Yes | No | AIRQUEST | HRCU-A-CB (Split System: Heat Pump with Remote Outdoor Unit-Air-Source) | Centrally-Ducted | DLCURAH36ABK | EA*4X42L21A* | *96MSN1002120A* | 35400 | 16 | 10 | 8.1 | 38500 | 35000 | 90.91% | 1.88 | 29400 | R-410A
213080295 | 2.95 | Yes | No | ARCOAIRE | HRCU-A-CB (Split System: Heat Pump with Remote Outdoor Unit-Air-Source) | Centrally-Ducted | DLCURAH36ABK | EA*4X42L21A* | *96MSN1002120A* | 35400 | 16 | 10 | 8.1 | 38500 | 35000 | 90.91% | 1.88 | 29400 | R-410A
213080296 | 2.95 | Yes | No | COMFORTMAKER | HRCU-A-CB (Split System: Heat Pump with Remote Outdoor Unit-Air-Source) | Centrally-Ducted | DLCURAH36ABK | EA*4X42L21A* | *96MSN1002120A* | 35400 | 16 | 10 | 8.1 | 38500 | 35000 | 90.91% | 1.88 | 29400 | R-410A
213080297 | 2.95 | Yes | No | DAY & NIGHT | HRCU-A-CB (Split System: Heat Pump with Remote Outdoor Unit-Air-Source) | Centrally-Ducted | DLCURAH36ABK | EA*4X42L21A* | *96MSN1002120A* | 35400 | 16 | 10 | 8.1 | 38500 | 35000 | 90.91% | 1.88 | 29400 | R-410A
213080298 | 2.95 | Yes | No | HEIL | HRCU-A-CB (Split System: Heat Pump with Remote Outdoor Unit-Air-Source) | Centrally-Ducted | DLCURAH36ABK | EA*4X42L21A* | *96MSN1002120A* | 35400 | 16 | 10 | 8.1 | 38500 | 35000 | 90.91% | 1.88 | 29400 | R-410A
213080299 | 2.95 | Yes | No | KEEPRITE | HRCU-A-CB (Split System: Heat Pump with Remote Outdoor Unit-Air-Source) | Centrally-Ducted | DLCURAH36ABK | EA*4X42L21A* | *96MSN1002120A* | 35400 | 16 | 10 | 8.1 | 38500 | 35000 | 90.91% | 1.88 | 29400 | R-410A
213080300 | 2.95 | Yes | No | SMART COMFORT | HRCU-A-CB (Split System: Heat Pump with Remote Outdoor Unit-Air-Source) | Centrally-Ducted | DLCURAH36ABK | EA*4X42L21A* | *96MSN1002120A* | 35400 | 16 | 10 | 8.1 | 38500 | 35000 | 90.91% | 1.88 | 29400 | R-410A
213080301 | 2.95 | Yes | No | TEMPSTAR | HRCU-A-CB (Split System: Heat Pump with Remote Outdoor Unit-Air-Source) | Centrally-Ducted | DLCURAH36ABK | EA*4X42L21A* | *96MSN1002120A* | 35400 | 16 | 10 | 8.1 | 38500 | 35000 | 90.91% | 1.88 | 29400 | R-410A
213080302 | 2.95 | Yes | No | GRANDAIRE | HRCU-A-CB (Split System: Heat Pump with Remote Outdoor Unit-Air-Source) | Centrally-Ducted | WDLCURAH36ABK | WLA*424CA* | WFSX100C060B* | 35400 | 16 | 10 | 8.1 | 38500 | 35000 | 90.91% | 1.88 | 29400 | R-410A
213080303 | 2.95 | Yes | No | CARRIER | HRCU-A-CB (Split System: Heat Pump with Remote Outdoor Unit-Air-Source) | Centrally-Ducted | 38MURAQ36AB3* | CAP**4224AL* | 59SC6A100M21**20 | 35400 | 16 | 10 | 8.1 | 38500 | 35000 | 90.91% | 1.88 | 29400 | R-410A
213080304 | 2.95 | Yes | No | BRYANT HEATING AND COOLING SYSTEMS | HRCU-A-CB (Split System: Heat Pump with Remote Outdoor Unit-Air-Source) | Centrally-Ducted | 38MURAQ36AB3* | CAP**4224AL* | 916SA60100M21*** | 35400 | 16 | 10 | 8.1 | 38500 | 35000 | 90.91% | 1.88 | 29400 | R-410A
213080305 | 2.95 | Yes | No | PAYNE HEATING AND COOLING | HRCU-A-CB (Split System: Heat Pump with Remote Outdoor Unit-Air-Source) | Centrally-Ducted | 38MURAQ36AB3* | CAP**4224AL* | PG96MSAA60100C** | 35400 | 16 | 10 | 8.1 | 38500 | 35000 | 90.91% | 1.88 | 29400 | R-410A
213080306 | 2.95 | Yes | No | AIRQUEST | HRCU-A-CB (Split System: Heat Pump with Remote Outdoor Unit-Air-Source) | Centrally-Ducted | DLCURAH36ABK | EA*4X42L24A* | *96MSN1002120A* | 35400 | 16 | 10 | 8.1 | 38500 | 35000 | 90.91% | 1.88 | 29400 | R-410A
213080307 | 2.95 | Yes | No | ARCOAIRE | HRCU-A-CB (Split System: Heat Pump with Remote Outdoor Unit-Air-Source) | Centrally-Ducted | DLCURAH36ABK | EA*4X42L24A* | *96MSN1002120A* | 35400 | 16 | 10 | 8.1 | 38500 | 35000 | 90.91% | 1.88 | 29400 | R-410A
213080308 | 2.95 | Yes | No | COMFORTMAKER | HRCU-A-CB (Split System: Heat Pump with Remote Outdoor Unit-Air-Source) | Centrally-Ducted | DLCURAH36ABK | EA*4X42L24A* | *96MSN1002120A* | 35400 | 16 | 10 | 8.1 | 38500 | 35000 | 90.91% | 1.88 | 29400 | R-410A
213080309 | 2.95 | Yes | No | DAY & NIGHT | HRCU-A-CB (Split System: Heat Pump with Remote Outdoor Unit-Air-Source) | Centrally-Ducted | DLCURAH36ABK | EA*4X42L24A* | *96MSN1002120A* | 35400 | 16 | 10 | 8.1 | 38500 | 35000 | 90.91% | 1.88 | 29400 | R-410A
213080310 | 2.95 | Yes | No | HEIL | HRCU-A-CB (Split System: Heat Pump with Remote Outdoor Unit-Air-Source) | Centrally-Ducted | DLCURAH36ABK | EA*4X42L24A* | *96MSN1002120A* | 35400 | 16 | 10 | 8.1 | 38500 | 35000 | 90.91% | 1.88 | 29400 | R-410A
213080311 | 2.95 | Yes | No | KEEPRITE | HRCU-A-CB (Split System: Heat Pump with Remote Outdoor Unit-Air-Source) | Centrally-Ducted | DLCURAH36ABK | EA*4X42L24A* | *96MSN1002120A* | 35400 | 16 | 10 | 8.1 | 38500 | 35000 | 90.91% | 1.88 | 29400 | R-410A
213080312 | 2.95 | Yes | No | SMART COMFORT | HRCU-A-CB (Split System: Heat Pump with Remote Outdoor Unit-Air-Source) | Centrally-Ducted | DLCURAH36ABK | EA*4X42L24A* | *96MSN1002120A* | 35400 | 16 | 10 | 8.1 | 38500 | 35000 | 90.91% | 1.88 | 29400 | R-410A
213080313 | 2.95 | Yes | No | TEMPSTAR | HRCU-A-CB (Split System: Heat Pump with Remote Outdoor Unit-Air-Source) | Centrally-Ducted | DLCURAH36ABK | EA*4X42L24A* | *96MSN1002120A* | 35400 | 16 | 10 | 8.1 | 38500 | 35000 | 90.91% | 1.88 | 29400 | R-410A
213080314 | 2.95 | Yes | No | GRANDAIRE | HRCU-A-CB (Split System: Heat Pump with Remote Outdoor Unit-Air-Source) | Centrally-Ducted | WDLCURAH36ABK | WLA*424DA* | WFSX100C060B* | 35400 | 16 | 10 | 8.1 | 38500 | 35000 | 90.91% | 1.88 | 29400 | R-410A
213080315 | 3.05 | Yes | Yes | CARRIER | HRCU-A-CB (Split System: Heat Pump with Remote Outdoor Unit-Air-Source) | Centrally-Ducted | 38MURAQ36AB3* | CAP**4321AL* | 59SC6A100M21**20 | 36600 | 16 | 10 | 8.5 | 38500 | 34800 | 90.39% | 2.1 | 29200 | R-410A
213080316 | 3.05 | Yes | Yes | BRYANT HEATING AND COOLING SYSTEMS | HRCU-A-CB (Split System: Heat Pump with Remote Outdoor Unit-Air-Source) | Centrally-Ducted | 38MURAQ36AB3* | CAP**4321AL* | 916SA60100M21*** | 36600 | 16 | 10 | 8.5 | 38500 | 34800 | 90.39% | 2.1 | 29200 | R-410A
213080317 | 3.05 | Yes | Yes | PAYNE HEATING AND COOLING | HRCU-A-CB (Split System: Heat Pump with Remote Outdoor Unit-Air-Source) | Centrally-Ducted | 38MURAQ36AB3* | CAP**4321AL* | PG96MSAA60100C** | 36600 | 16 | 10 | 8.5 | 38500 | 34800 | 90.39% | 2.1 | 29200 | R-410A
213080318 | 3.05 | Yes | Yes | AIRQUEST | HRCU-A-CB (Split System: Heat Pump with Remote Outdoor Unit-Air-Source) | Centrally-Ducted | DLCURAH36ABK | EA*4X43L21A* | *96MSN1002120A* | 36600 | 16 | 10 | 8.5 | 38500 | 34800 | 90.39% | 2.1 | 29200 | R-410A
213080319 | 3.05 | Yes | Yes | ARCOAIRE | HRCU-A-CB (Split System: Heat Pump with Remote Outdoor Unit-Air-Source) | Centrally-Ducted | DLCURAH36ABK | EA*4X43L21A* | *96MSN1002120A* | 36600 | 16 | 10 | 8.5 | 38500 | 34800 | 90.39% | 2.1 | 29200 | R-410A
213080320 | 3.05 | Yes | Yes | COMFORTMAKER | HRCU-A-CB (Split System: Heat Pump with Remote Outdoor Unit-Air-Source) | Centrally-Ducted | DLCURAH36ABK | EA*4X43L21A* | *96MSN1002120A* | 36600 | 16 | 10 | 8.5 | 38500 | 34800 | 90.39% | 2.1 | 29200 | R-410A
213080321 | 3.05 | Yes | Yes | DAY & NIGHT | HRCU-A-CB (Split System: Heat Pump with Remote Outdoor Unit-Air-Source) | Centrally-Ducted | DLCURAH36ABK | EA*4X43L21A* | *96MSN1002120A* | 36600 | 16 | 10 | 8.5 | 38500 | 34800 | 90.39% | 2.1 | 29200 | R-410A
213080322 | 3.05 | Yes | Yes | HEIL | HRCU-A-CB (Split System: Heat Pump with Remote Outdoor Unit-Air-Source) | Centrally-Ducted | DLCURAH36ABK | EA*4X43L21A* | *96MSN1002120A* | 36600 | 16 | 10 | 8.5 | 38500 | 34800 | 90.39% | 2.1 | 29200 | R-410A
213080323 | 3.05 | Yes | Yes | KEEPRITE | HRCU-A-CB (Split System: Heat Pump with Remote Outdoor Unit-Air-Source) | Centrally-Ducted | DLCURAH36ABK | EA*4X43L21A* | *96MSN1002120A* | 36600 | 16 | 10 | 8.5 | 38500 | 34800 | 90.39% | 2.1 | 29200 | R-410A
213080324 | 3.05 | Yes | Yes | SMART COMFORT | HRCU-A-CB (Split System: Heat Pump with Remote Outdoor Unit-Air-Source) | Centrally-Ducted | DLCURAH36ABK | EA*4X43L21A* | *96MSN1002120A* | 36600 | 16 | 10 | 8.5 | 38500 | 34800 | 90.39% | 2.1 | 29200 | R-410A
213080325 | 3.05 | Yes | Yes | TEMPSTAR | HRCU-A-CB (Split System: Heat Pump with Remote Outdoor Unit-Air-Source) | Centrally-Ducted | DLCURAH36ABK | EA*4X43L21A* | *96MSN1002120A* | 36600 | 16 | 10 | 8.5 | 38500 | 34800 | 90.39% | 2.1 | 29200 | R-410A
213080326 | 3.05 | Yes | Yes | GRANDAIRE | HRCU-A-CB (Split System: Heat Pump with Remote Outdoor Unit-Air-Source) | Centrally-Ducted | WDLCURAH36ABK | WLA*434CA* | WFSX100C060B* | 36600 | 16 | 10 | 8.5 | 38500 | 34800 | 90.39% | 2.1 | 29200 | R-410A
213080351 | 3 | Yes | No | CARRIER | HRCU-A-CB (Split System: Heat Pump with Remote Outdoor Unit-Air-Source) | Centrally-Ducted | 38MURAQ36AB3* | CNPV*4821AL* | 59SC6A100M21**20 | 36000 | 16.5 | 10 | 8.1 | 38500 | 34800 | 90.39% | 2.02 | 29200 | R-410A
213080352 | 3 | Yes | No | BRYANT HEATING AND COOLING SYSTEMS | HRCU-A-CB (Split System: Heat Pump with Remote Outdoor Unit-Air-Source) | Centrally-Ducted | 38MURAQ36AB3* | CNPV*4821AL* | 916SA60100M21*** | 36000 | 16.5 | 10 | 8.1 | 38500 | 34800 | 90.39% | 2.02 | 29200 | R-410A
213080353 | 3 | Yes | No | PAYNE HEATING AND COOLING | HRCU-A-CB (Split System: Heat Pump with Remote Outdoor Unit-Air-Source) | Centrally-Ducted | 38MURAQ36AB3* | CNPV*4821AL* | PG96MSAA60100C** | 36000 | 16.5 | 10 | 8.1 | 38500 | 34800 | 90.39% | 2.02 | 29200 | R-410A
213080354 | 3 | Yes | No | AIRQUEST | HRCU-A-CB (Split System: Heat Pump with Remote Outdoor Unit-Air-Source) | Centrally-Ducted | DLCURAH36ABK | EN(A,D,W)4X48L21** | *96MSN1002120A* | 36000 | 16.5 | 10 | 8.1 | 38500 | 34800 | 90.39% | 2.02 | 29200 | R-410A
213080355 | 3 | Yes | No | ARCOAIRE | HRCU-A-CB (Split System: Heat Pump with Remote Outdoor Unit-Air-Source) | Centrally-Ducted | DLCURAH36ABK | EN(A,D,W)4X48L21** | *96MSN1002120A* | 36000 | 16.5 | 10 | 8.1 | 38500 | 34800 | 90.39% | 2.02 | 29200 | R-410A
213080356 | 3 | Yes | No | COMFORTMAKER | HRCU-A-CB (Split System: Heat Pump with Remote Outdoor Unit-Air-Source) | Centrally-Ducted | DLCURAH36ABK | EN(A,D,W)4X48L21** | *96MSN1002120A* | 36000 | 16.5 | 10 | 8.1 | 38500 | 34800 | 90.39% | 2.02 | 29200 | R-410A
213080357 | 3 | Yes | No | DAY & NIGHT | HRCU-A-CB (Split System: Heat Pump with Remote Outdoor Unit-Air-Source) | Centrally-Ducted | DLCURAH36ABK | EN(A,D,W)4X48L21** | *96MSN1002120A* | 36000 | 16.5 | 10 | 8.1 | 38500 | 34800 | 90.39% | 2.02 | 29200 | R-410A
213080358 | 3 | Yes | No | HEIL | HRCU-A-CB (Split System: Heat Pump with Remote Outdoor Unit-Air-Source) | Centrally-Ducted | DLCURAH36ABK | EN(A,D,W)4X48L21** | *96MSN1002120A* | 36000 | 16.5 | 10 | 8.1 | 38500 | 34800 | 90.39% | 2.02 | 29200 | R-410A
213080359 | 3 | Yes | No | KEEPRITE | HRCU-A-CB (Split System: Heat Pump with Remote Outdoor Unit-Air-Source) | Centrally-Ducted | DLCURAH36ABK | EN(A,D,W)4X48L21** | *96MSN1002120A* | 36000 | 16.5 | 10 | 8.1 | 38500 | 34800 | 90.39% | 2.02 | 29200 | R-410A
213080360 | 3 | Yes | No | SMART COMFORT | HRCU-A-CB (Split System: Heat Pump with Remote Outdoor Unit-Air-Source) | Centrally-Ducted | DLCURAH36ABK | EN(A,D,W)4X48L21** | *96MSN1002120A* | 36000 | 16.5 | 10 | 8.1 | 38500 | 34800 | 90.39% | 2.02 | 29200 | R-410A
213080361 | 3 | Yes | No | TEMPSTAR | HRCU-A-CB (Split System: Heat Pump with Remote Outdoor Unit-Air-Source) | Centrally-Ducted | DLCURAH36ABK | EN(A,D,W)4X48L21** | *96MSN1002120A* | 36000 | 16.5 | 10 | 8.1 | 38500 | 34800 | 90.39% | 2.02 | 29200 | R-410A
213080362 | 3 | Yes | No | GRANDAIRE | HRCU-A-CB (Split System: Heat Pump with Remote Outdoor Unit-Air-Source) | Centrally-Ducted | WDLCURAH36ABK | WLN(C,W)484CA* | WFSX100C060B* | 36000 | 16.5 | 10 | 8.1 | 38500 | 34800 | 90.39% | 2.02 | 29200 | R-410A
213080363 | 3 | Yes | No | CARRIER | HRCU-A-CB (Split System: Heat Pump with Remote Outdoor Unit-Air-Source) | Centrally-Ducted | 38MURAQ36AB3* | CNPV*4824AL* | 59SC6A100M21**20 | 36000 | 16.5 | 10 | 8.1 | 38500 | 34800 | 90.39% | 2.02 | 29200 | R-410A
213080364 | 3 | Yes | No | BRYANT HEATING AND COOLING SYSTEMS | HRCU-A-CB (Split System: Heat Pump with Remote Outdoor Unit-Air-Source) | Centrally-Ducted | 38MURAQ36AB3* | CNPV*4824AL* | 916SA60100M21*** | 36000 | 16.5 | 10 | 8.1 | 38500 | 34800 | 90.39% | 2.02 | 29200 | R-410A
213080365 | 3 | Yes | No | PAYNE HEATING AND COOLING | HRCU-A-CB (Split System: Heat Pump with Remote Outdoor Unit-Air-Source) | Centrally-Ducted | 38MURAQ36AB3* | CNPV*4824AL* | PG96MSAA60100C** | 36000 | 16.5 | 10 | 8.1 | 38500 | 34800 | 90.39% | 2.02 | 29200 | R-410A
213080366 | 3 | Yes | No | AIRQUEST | HRCU-A-CB (Split System: Heat Pump with Remote Outdoor Unit-Air-Source) | Centrally-Ducted | DLCURAH36ABK | EN(A,D)4X48L24** | *96MSN1002120A* | 36000 | 16.5 | 10 | 8.1 | 38500 | 34800 | 90.39% | 2.02 | 29200 | R-410A
213080367 | 3 | Yes | No | ARCOAIRE | HRCU-A-CB (Split System: Heat Pump with Remote Outdoor Unit-Air-Source) | Centrally-Ducted | DLCURAH36ABK | EN(A,D)4X48L24** | *96MSN1002120A* | 36000 | 16.5 | 10 | 8.1 | 38500 | 34800 | 90.39% | 2.02 | 29200 | R-410A
213080368 | 3 | Yes | No | COMFORTMAKER | HRCU-A-CB (Split System: Heat Pump with Remote Outdoor Unit-Air-Source) | Centrally-Ducted | DLCURAH36ABK | EN(A,D)4X48L24** | *96MSN1002120A* | 36000 | 16.5 | 10 | 8.1 | 38500 | 34800 | 90.39% | 2.02 | 29200 | R-410A
213080369 | 3 | Yes | No | DAY & NIGHT | HRCU-A-CB (Split System: Heat Pump with Remote Outdoor Unit-Air-Source) | Centrally-Ducted | DLCURAH36ABK | EN(A,D)4X48L24** | *96MSN1002120A* | 36000 | 16.5 | 10 | 8.1 | 38500 | 34800 | 90.39% | 2.02 | 29200 | R-410A
213080370 | 3 | Yes | No | HEIL | HRCU-A-CB (Split System: Heat Pump with Remote Outdoor Unit-Air-Source) | Centrally-Ducted | DLCURAH36ABK | EN(A,D)4X48L24** | *96MSN1002120A* | 36000 | 16.5 | 10 | 8.1 | 38500 | 34800 | 90.39% | 2.02 | 29200 | R-410A
213080371 | 3 | Yes | No | KEEPRITE | HRCU-A-CB (Split System: Heat Pump with Remote Outdoor Unit-Air-Source) | Centrally-Ducted | DLCURAH36ABK | EN(A,D)4X48L24** | *96MSN1002120A* | 36000 | 16.5 | 10 | 8.1 | 38500 | 34800 | 90.39% | 2.02 | 29200 | R-410A
213080372 | 3 | Yes | No | SMART COMFORT | HRCU-A-CB (Split System: Heat Pump with Remote Outdoor Unit-Air-Source) | Centrally-Ducted | DLCURAH36ABK | EN(A,D)4X48L24** | *96MSN1002120A* | 36000 | 16.5 | 10 | 8.1 | 38500 | 34800 | 90.39% | 2.02 | 29200 | R-410A
213080373 | 3 | Yes | No | TEMPSTAR | HRCU-A-CB (Split System: Heat Pump with Remote Outdoor Unit-Air-Source) | Centrally-Ducted | DLCURAH36ABK | EN(A,D)4X48L24** | *96MSN1002120A* | 36000 | 16.5 | 10 | 8.1 | 38500 | 34800 | 90.39% | 2.02 | 29200 | R-410A
213080374 | 3 | Yes | No | GRANDAIRE | HRCU-A-CB (Split System: Heat Pump with Remote Outdoor Unit-Air-Source) | Centrally-Ducted | WDLCURAH36ABK | WLNC484DA* | WFSX100C060B* | 36000 | 16.5 | 10 | 8.1 | 38500 | 34800 | 90.39% | 2.02 | 29200 | R-410A
213080375 | 2.92 | No | No | CARRIER | HRCU-A-CB (Split System: Heat Pump with Remote Outdoor Unit-Air-Source) | Centrally-Ducted | 38MURAQ36AB3* | CAP**3621AL* | 59SC6A100M21**22 | 35000 | 16 | 9.5 | 8.1 | 38500 | 35200 | 91.43% | 1.82 | 29400 | R-410A
213080376 | 2.92 | No | No | BRYANT HEATING AND COOLING SYSTEMS | HRCU-A-CB (Split System: Heat Pump with Remote Outdoor Unit-Air-Source) | Centrally-Ducted | 38MURAQ36AB3* | CAP**3621AL* | 916SA66100M21*** | 35000 | 16 | 9.5 | 8.1 | 38500 | 35200 | 91.43% | 1.82 | 29400 | R-410A
213080377 | 2.92 | No | No | AIRQUEST | HRCU-A-CB (Split System: Heat Pump with Remote Outdoor Unit-Air-Source) | Centrally-Ducted | DLCURAH36ABK | EA*4X36L21A* | *96MSN1002122A* | 35000 | 16 | 9.5 | 8.1 | 38500 | 35200 | 91.43% | 1.82 | 29400 | R-410A
213080378 | 2.92 | No | No | ARCOAIRE | HRCU-A-CB (Split System: Heat Pump with Remote Outdoor Unit-Air-Source) | Centrally-Ducted | DLCURAH36ABK | EA*4X36L21A* | *96MSN1002122A* | 35000 | 16 | 9.5 | 8.1 | 38500 | 35200 | 91.43% | 1.82 | 29400 | R-410A
213080379 | 2.92 | No | No | COMFORTMAKER | HRCU-A-CB (Split System: Heat Pump with Remote Outdoor Unit-Air-Source) | Centrally-Ducted | DLCURAH36ABK | EA*4X36L21A* | *96MSN1002122A* | 35000 | 16 | 9.5 | 8.1 | 38500 | 35200 | 91.43% | 1.82 | 29400 | R-410A
213080380 | 2.92 | No | No | DAY & NIGHT | HRCU-A-CB (Split System: Heat Pump with Remote Outdoor Unit-Air-Source) | Centrally-Ducted | DLCURAH36ABK | EA*4X36L21A* | *96MSN1002122A* | 35000 | 16 | 9.5 | 8.1 | 38500 | 35200 | 91.43% | 1.82 | 29400 | R-410A
213080381 | 2.92 | No | No | HEIL | HRCU-A-CB (Split System: Heat Pump with Remote Outdoor Unit-Air-Source) | Centrally-Ducted | DLCURAH36ABK | EA*4X36L21A* | *96MSN1002122A* | 35000 | 16 | 9.5 | 8.1 | 38500 | 35200 | 91.43% | 1.82 | 29400 | R-410A
213080382 | 2.92 | No | No | KEEPRITE | HRCU-A-CB (Split System: Heat Pump with Remote Outdoor Unit-Air-Source) | Centrally-Ducted | DLCURAH36ABK | EA*4X36L21A* | *96MSN1002122A* | 35000 | 16 | 9.5 | 8.1 | 38500 | 35200 | 91.43% | 1.82 | 29400 | R-410A
213080383 | 2.92 | No | No | TEMPSTAR | HRCU-A-CB (Split System: Heat Pump with Remote Outdoor Unit-Air-Source) | Centrally-Ducted | DLCURAH36ABK | EA*4X36L21A* | *96MSN1002122A* | 35000 | 16 | 9.5 | 8.1 | 38500 | 35200 | 91.43% | 1.82 | 29400 | R-410A
213080384 | 3.07 | Yes | Yes | CARRIER | HRCU-A-CB (Split System: Heat Pump with Remote Outdoor Unit-Air-Source) | Centrally-Ducted | 38MURAQ36AB3* | CAP**3721AL* | 59SC6A100M21**22 | 36800 | 16 | 10 | 8.5 | 38500 | 34800 | 90.39% | 2.1 | 29000 | R-410A
213080385 | 3.07 | Yes | Yes | BRYANT HEATING AND COOLING SYSTEMS | HRCU-A-CB (Split System: Heat Pump with Remote Outdoor Unit-Air-Source) | Centrally-Ducted | 38MURAQ36AB3* | CAP**3721AL* | 916SA66100M21*** | 36800 | 16 | 10 | 8.5 | 38500 | 34800 | 90.39% | 2.1 | 29000 | R-410A
213080386 | 3.07 | Yes | Yes | AIRQUEST | HRCU-A-CB (Split System: Heat Pump with Remote Outdoor Unit-Air-Source) | Centrally-Ducted | DLCURAH36ABK | EA*4X37L21A* | *96MSN1002122A* | 36800 | 16 | 10 | 8.5 | 38500 | 34800 | 90.39% | 2.1 | 29000 | R-410A
213080387 | 3.07 | Yes | Yes | ARCOAIRE | HRCU-A-CB (Split System: Heat Pump with Remote Outdoor Unit-Air-Source) | Centrally-Ducted | DLCURAH36ABK | EA*4X37L21A* | *96MSN1002122A* | 36800 | 16 | 10 | 8.5 | 38500 | 34800 | 90.39% | 2.1 | 29000 | R-410A
213080388 | 3.07 | Yes | Yes | COMFORTMAKER | HRCU-A-CB (Split System: Heat Pump with Remote Outdoor Unit-Air-Source) | Centrally-Ducted | DLCURAH36ABK | EA*4X37L21A* | *96MSN1002122A* | 36800 | 16 | 10 | 8.5 | 38500 | 34800 | 90.39% | 2.1 | 29000 | R-410A
213080389 | 3.07 | Yes | Yes | DAY & NIGHT | HRCU-A-CB (Split System: Heat Pump with Remote Outdoor Unit-Air-Source) | Centrally-Ducted | DLCURAH36ABK | EA*4X37L21A* | *96MSN1002122A* | 36800 | 16 | 10 | 8.5 | 38500 | 34800 | 90.39% | 2.1 | 29000 | R-410A
213080390 | 3.07 | Yes | Yes | HEIL | HRCU-A-CB (Split System: Heat Pump with Remote Outdoor Unit-Air-Source) | Centrally-Ducted | DLCURAH36ABK | EA*4X37L21A* | *96MSN1002122A* | 36800 | 16 | 10 | 8.5 | 38500 | 34800 | 90.39% | 2.1 | 29000 | R-410A
213080391 | 3.07 | Yes | Yes | KEEPRITE | HRCU-A-CB (Split System: Heat Pump with Remote Outdoor Unit-Air-Source) | Centrally-Ducted | DLCURAH36ABK | EA*4X37L21A* | *96MSN1002122A* | 36800 | 16 | 10 | 8.5 | 38500 | 34800 | 90.39% | 2.1 | 29000 | R-410A
213080392 | 3.07 | Yes | Yes | TEMPSTAR | HRCU-A-CB (Split System: Heat Pump with Remote Outdoor Unit-Air-Source) | Centrally-Ducted | DLCURAH36ABK | EA*4X37L21A* | *96MSN1002122A* | 36800 | 16 | 10 | 8.5 | 38500 | 34800 | 90.39% | 2.1 | 29000 | R-410A
213080393 | 2.93 | Yes | No | CARRIER | HRCU-A-CB (Split System: Heat Pump with Remote Outdoor Unit-Air-Source) | Centrally-Ducted | 38MURAQ36AB3* | CAP**4221AL* | 59SC6A100M21**22 | 35200 | 16 | 10 | 8.1 | 38500 | 35000 | 90.91% | 1.88 | 29400 | R-410A
213080394 | 2.93 | Yes | No | BRYANT HEATING AND COOLING SYSTEMS | HRCU-A-CB (Split System: Heat Pump with Remote Outdoor Unit-Air-Source) | Centrally-Ducted | 38MURAQ36AB3* | CAP**4221AL* | 916SA66100M21*** | 35200 | 16 | 10 | 8.1 | 38500 | 35000 | 90.91% | 1.88 | 29400 | R-410A
213080395 | 2.93 | Yes | No | AIRQUEST | HRCU-A-CB (Split System: Heat Pump with Remote Outdoor Unit-Air-Source) | Centrally-Ducted | DLCURAH36ABK | EA*4X42L21A* | *96MSN1002122A* | 35200 | 16 | 10 | 8.1 | 38500 | 35000 | 90.91% | 1.88 | 29400 | R-410A
213080396 | 2.93 | Yes | No | ARCOAIRE | HRCU-A-CB (Split System: Heat Pump with Remote Outdoor Unit-Air-Source) | Centrally-Ducted | DLCURAH36ABK | EA*4X42L21A* | *96MSN1002122A* | 35200 | 16 | 10 | 8.1 | 38500 | 35000 | 90.91% | 1.88 | 29400 | R-410A
213080397 | 2.93 | Yes | No | COMFORTMAKER | HRCU-A-CB (Split System: Heat Pump with Remote Outdoor Unit-Air-Source) | Centrally-Ducted | DLCURAH36ABK | EA*4X42L21A* | *96MSN1002122A* | 35200 | 16 | 10 | 8.1 | 38500 | 35000 | 90.91% | 1.88 | 29400 | R-410A
213080398 | 2.93 | Yes | No | DAY & NIGHT | HRCU-A-CB (Split System: Heat Pump with Remote Outdoor Unit-Air-Source) | Centrally-Ducted | DLCURAH36ABK | EA*4X42L21A* | *96MSN1002122A* | 35200 | 16 | 10 | 8.1 | 38500 | 35000 | 90.91% | 1.88 | 29400 | R-410A
213080399 | 2.93 | Yes | No | HEIL | HRCU-A-CB (Split System: Heat Pump with Remote Outdoor Unit-Air-Source) | Centrally-Ducted | DLCURAH36ABK | EA*4X42L21A* | *96MSN1002122A* | 35200 | 16 | 10 | 8.1 | 38500 | 35000 | 90.91% | 1.88 | 29400 | R-410A
213080400 | 2.93 | Yes | No | KEEPRITE | HRCU-A-CB (Split System: Heat Pump with Remote Outdoor Unit-Air-Source) | Centrally-Ducted | DLCURAH36ABK | EA*4X42L21A* | *96MSN1002122A* | 35200 | 16 | 10 | 8.1 | 38500 | 35000 | 90.91% | 1.88 | 29400 | R-410A
213080401 | 2.93 | Yes | No | TEMPSTAR | HRCU-A-CB (Split System: Heat Pump with Remote Outdoor Unit-Air-Source) | Centrally-Ducted | DLCURAH36ABK | EA*4X42L21A* | *96MSN1002122A* | 35200 | 16 | 10 | 8.1 | 38500 | 35000 | 90.91% | 1.88 | 29400 | R-410A
213080402 | 2.95 | Yes | Yes | CARRIER | HRCU-A-CB (Split System: Heat Pump with Remote Outdoor Unit-Air-Source) | Centrally-Ducted | 38MURAQ36AB3* | CAP**4224AL* | 59SC6A100M21**22 | 35400 | 16 | 10 | 8.5 | 38500 | 35000 | 90.91% | 1.88 | 29400 | R-410A
213080403 | 2.95 | Yes | Yes | BRYANT HEATING AND COOLING SYSTEMS | HRCU-A-CB (Split System: Heat Pump with Remote Outdoor Unit-Air-Source) | Centrally-Ducted | 38MURAQ36AB3* | CAP**4224AL* | 916SA66100M21*** | 35400 | 16 | 10 | 8.5 | 38500 | 35000 | 90.91% | 1.88 | 29400 | R-410A
213080404 | 2.95 | Yes | Yes | AIRQUEST | HRCU-A-CB (Split System: Heat Pump with Remote Outdoor Unit-Air-Source) | Centrally-Ducted | DLCURAH36ABK | EA*4X42L24A* | *96MSN1002122A* | 35400 | 16 | 10 | 8.5 | 38500 | 35000 | 90.91% | 1.88 | 29400 | R-410A
213080405 | 2.95 | Yes | Yes | ARCOAIRE | HRCU-A-CB (Split System: Heat Pump with Remote Outdoor Unit-Air-Source) | Centrally-Ducted | DLCURAH36ABK | EA*4X42L24A* | *96MSN1002122A* | 35400 | 16 | 10 | 8.5 | 38500 | 35000 | 90.91% | 1.88 | 29400 | R-410A
213080406 | 2.95 | Yes | Yes | COMFORTMAKER | HRCU-A-CB (Split System: Heat Pump with Remote Outdoor Unit-Air-Source) | Centrally-Ducted | DLCURAH36ABK | EA*4X42L24A* | *96MSN1002122A* | 35400 | 16 | 10 | 8.5 | 38500 | 35000 | 90.91% | 1.88 | 29400 | R-410A
213080407 | 2.95 | Yes | Yes | DAY & NIGHT | HRCU-A-CB (Split System: Heat Pump with Remote Outdoor Unit-Air-Source) | Centrally-Ducted | DLCURAH36ABK | EA*4X42L24A* | *96MSN1002122A* | 35400 | 16 | 10 | 8.5 | 38500 | 35000 | 90.91% | 1.88 | 29400 | R-410A
213080408 | 2.95 | Yes | Yes | HEIL | HRCU-A-CB (Split System: Heat Pump with Remote Outdoor Unit-Air-Source) | Centrally-Ducted | DLCURAH36ABK | EA*4X42L24A* | *96MSN1002122A* | 35400 | 16 | 10 | 8.5 | 38500 | 35000 | 90.91% | 1.88 | 29400 | R-410A
213080409 | 2.95 | Yes | Yes | KEEPRITE | HRCU-A-CB (Split System: Heat Pump with Remote Outdoor Unit-Air-Source) | Centrally-Ducted | DLCURAH36ABK | EA*4X42L24A* | *96MSN1002122A* | 35400 | 16 | 10 | 8.5 | 38500 | 35000 | 90.91% | 1.88 | 29400 | R-410A
213080410 | 2.95 | Yes | Yes | TEMPSTAR | HRCU-A-CB (Split System: Heat Pump with Remote Outdoor Unit-Air-Source) | Centrally-Ducted | DLCURAH36ABK | EA*4X42L24A* | *96MSN1002122A* | 35400 | 16 | 10 | 8.5 | 38500 | 35000 | 90.91% | 1.88 | 29400 | R-410A
213080411 | 3.07 | Yes | Yes | CARRIER | HRCU-A-CB (Split System: Heat Pump with Remote Outdoor Unit-Air-Source) | Centrally-Ducted | 38MURAQ36AB3* | CAP**4321AL* | 59SC6A100M21**22 | 36800 | 16 | 10 | 8.5 | 38500 | 34800 | 90.39% | 2.1 | 29000 | R-410A
213080412 | 3.07 | Yes | Yes | BRYANT HEATING AND COOLING SYSTEMS | HRCU-A-CB (Split System: Heat Pump with Remote Outdoor Unit-Air-Source) | Centrally-Ducted | 38MURAQ36AB3* | CAP**4321AL* | 916SA66100M21*** | 36800 | 16 | 10 | 8.5 | 38500 | 34800 | 90.39% | 2.1 | 29000 | R-410A
213080413 | 3.07 | Yes | Yes | AIRQUEST | HRCU-A-CB (Split System: Heat Pump with Remote Outdoor Unit-Air-Source) | Centrally-Ducted | DLCURAH36ABK | EA*4X43L21A* | *96MSN1002122A* | 36800 | 16 | 10 | 8.5 | 38500 | 34800 | 90.39% | 2.1 | 29000 | R-410A
213080414 | 3.07 | Yes | Yes | ARCOAIRE | HRCU-A-CB (Split System: Heat Pump with Remote Outdoor Unit-Air-Source) | Centrally-Ducted | DLCURAH36ABK | EA*4X43L21A* | *96MSN1002122A* | 36800 | 16 | 10 | 8.5 | 38500 | 34800 | 90.39% | 2.1 | 29000 | R-410A
213080415 | 3.07 | Yes | Yes | COMFORTMAKER | HRCU-A-CB (Split System: Heat Pump with Remote Outdoor Unit-Air-Source) | Centrally-Ducted | DLCURAH36ABK | EA*4X43L21A* | *96MSN1002122A* | 36800 | 16 | 10 | 8.5 | 38500 | 34800 | 90.39% | 2.1 | 29000 | R-410A
213080416 | 3.07 | Yes | Yes | DAY & NIGHT | HRCU-A-CB (Split System: Heat Pump with Remote Outdoor Unit-Air-Source) | Centrally-Ducted | DLCURAH36ABK | EA*4X43L21A* | *96MSN1002122A* | 36800 | 16 | 10 | 8.5 | 38500 | 34800 | 90.39% | 2.1 | 29000 | R-410A
213080417 | 3.07 | Yes | Yes | HEIL | HRCU-A-CB (Split System: Heat Pump with Remote Outdoor Unit-Air-Source) | Centrally-Ducted | DLCURAH36ABK | EA*4X43L21A* | *96MSN1002122A* | 36800 | 16 | 10 | 8.5 | 38500 | 34800 | 90.39% | 2.1 | 29000 | R-410A
213080418 | 3.07 | Yes | Yes | KEEPRITE | HRCU-A-CB (Split System: Heat Pump with Remote Outdoor Unit-Air-Source) | Centrally-Ducted | DLCURAH36ABK | EA*4X43L21A* | *96MSN1002122A* | 36800 | 16 | 10 | 8.5 | 38500 | 34800 | 90.39% | 2.1 | 29000 | R-410A
213080419 | 3.07 | Yes | Yes | TEMPSTAR | HRCU-A-CB (Split System: Heat Pump with Remote Outdoor Unit-Air-Source) | Centrally-Ducted | DLCURAH36ABK | EA*4X43L21A* | *96MSN1002122A* | 36800 | 16 | 10 | 8.5 | 38500 | 34800 | 90.39% | 2.1 | 29000 | R-410A
213080438 | 3 | Yes | No | CARRIER | HRCU-A-CB (Split System: Heat Pump with Remote Outdoor Unit-Air-Source) | Centrally-Ducted | 38MURAQ36AB3* | CNPV*4821AL* | 59SC6A100M21**22 | 36000 | 16.5 | 10 | 8.1 | 38500 | 34800 | 90.39% | 2.02 | 29200 | R-410A
213080439 | 3 | Yes | No | BRYANT HEATING AND COOLING SYSTEMS | HRCU-A-CB (Split System: Heat Pump with Remote Outdoor Unit-Air-Source) | Centrally-Ducted | 38MURAQ36AB3* | CNPV*4821AL* | 916SA66100M21*** | 36000 | 16.5 | 10 | 8.1 | 38500 | 34800 | 90.39% | 2.02 | 29200 | R-410A
213080440 | 3 | Yes | No | AIRQUEST | HRCU-A-CB (Split System: Heat Pump with Remote Outdoor Unit-Air-Source) | Centrally-Ducted | DLCURAH36ABK | EN(A,D,W)4X48L21** | *96MSN1002122A* | 36000 | 16.5 | 10 | 8.1 | 38500 | 34800 | 90.39% | 2.02 | 29200 | R-410A
213080441 | 3 | Yes | No | ARCOAIRE | HRCU-A-CB (Split System: Heat Pump with Remote Outdoor Unit-Air-Source) | Centrally-Ducted | DLCURAH36ABK | EN(A,D,W)4X48L21** | *96MSN1002122A* | 36000 | 16.5 | 10 | 8.1 | 38500 | 34800 | 90.39% | 2.02 | 29200 | R-410A
213080442 | 3 | Yes | No | COMFORTMAKER | HRCU-A-CB (Split System: Heat Pump with Remote Outdoor Unit-Air-Source) | Centrally-Ducted | DLCURAH36ABK | EN(A,D,W)4X48L21** | *96MSN1002122A* | 36000 | 16.5 | 10 | 8.1 | 38500 | 34800 | 90.39% | 2.02 | 29200 | R-410A
213080443 | 3 | Yes | No | DAY & NIGHT | HRCU-A-CB (Split System: Heat Pump with Remote Outdoor Unit-Air-Source) | Centrally-Ducted | DLCURAH36ABK | EN(A,D,W)4X48L21** | *96MSN1002122A* | 36000 | 16.5 | 10 | 8.1 | 38500 | 34800 | 90.39% | 2.02 | 29200 | R-410A
213080444 | 3 | Yes | No | HEIL | HRCU-A-CB (Split System: Heat Pump with Remote Outdoor Unit-Air-Source) | Centrally-Ducted | DLCURAH36ABK | EN(A,D,W)4X48L21** | *96MSN1002122A* | 36000 | 16.5 | 10 | 8.1 | 38500 | 34800 | 90.39% | 2.02 | 29200 | R-410A
213080445 | 3 | Yes | No | KEEPRITE | HRCU-A-CB (Split System: Heat Pump with Remote Outdoor Unit-Air-Source) | Centrally-Ducted | DLCURAH36ABK | EN(A,D,W)4X48L21** | *96MSN1002122A* | 36000 | 16.5 | 10 | 8.1 | 38500 | 34800 | 90.39% | 2.02 | 29200 | R-410A
213080446 | 3 | Yes | No | TEMPSTAR | HRCU-A-CB (Split System: Heat Pump with Remote Outdoor Unit-Air-Source) | Centrally-Ducted | DLCURAH36ABK | EN(A,D,W)4X48L21** | *96MSN1002122A* | 36000 | 16.5 | 10 | 8.1 | 38500 | 34800 | 90.39% | 2.02 | 29200 | R-410A
213080447 | 3 | Yes | No | CARRIER | HRCU-A-CB (Split System: Heat Pump with Remote Outdoor Unit-Air-Source) | Centrally-Ducted | 38MURAQ36AB3* | CNPV*4824AL* | 59SC6A100M21**22 | 36000 | 16.5 | 10 | 8.1 | 38500 | 34800 | 90.39% | 2.02 | 29200 | R-410A
213080448 | 3 | Yes | No | BRYANT HEATING AND COOLING SYSTEMS | HRCU-A-CB (Split System: Heat Pump with Remote Outdoor Unit-Air-Source) | Centrally-Ducted | 38MURAQ36AB3* | CNPV*4824AL* | 916SA66100M21*** | 36000 | 16.5 | 10 | 8.1 | 38500 | 34800 | 90.39% | 2.02 | 29200 | R-410A
213080449 | 3 | Yes | No | AIRQUEST | HRCU-A-CB (Split System: Heat Pump with Remote Outdoor Unit-Air-Source) | Centrally-Ducted | DLCURAH36ABK | EN(A,D)4X48L24** | *96MSN1002122A* | 36000 | 16.5 | 10 | 8.1 | 38500 | 34800 | 90.39% | 2.02 | 29200 | R-410A
213080450 | 3 | Yes | No | ARCOAIRE | HRCU-A-CB (Split System: Heat Pump with Remote Outdoor Unit-Air-Source) | Centrally-Ducted | DLCURAH36ABK | EN(A,D)4X48L24** | *96MSN1002122A* | 36000 | 16.5 | 10 | 8.1 | 38500 | 34800 | 90.39% | 2.02 | 29200 | R-410A
213080451 | 3 | Yes | No | COMFORTMAKER | HRCU-A-CB (Split System: Heat Pump with Remote Outdoor Unit-Air-Source) | Centrally-Ducted | DLCURAH36ABK | EN(A,D)4X48L24** | *96MSN1002122A* | 36000 | 16.5 | 10 | 8.1 | 38500 | 34800 | 90.39% | 2.02 | 29200 | R-410A
213080452 | 3 | Yes | No | DAY & NIGHT | HRCU-A-CB (Split System: Heat Pump with Remote Outdoor Unit-Air-Source) | Centrally-Ducted | DLCURAH36ABK | EN(A,D)4X48L24** | *96MSN1002122A* | 36000 | 16.5 | 10 | 8.1 | 38500 | 34800 | 90.39% | 2.02 | 29200 | R-410A
213080453 | 3 | Yes | No | HEIL | HRCU-A-CB (Split System: Heat Pump with Remote Outdoor Unit-Air-Source) | Centrally-Ducted | DLCURAH36ABK | EN(A,D)4X48L24** | *96MSN1002122A* | 36000 | 16.5 | 10 | 8.1 | 38500 | 34800 | 90.39% | 2.02 | 29200 | R-410A
213080454 | 3 | Yes | No | KEEPRITE | HRCU-A-CB (Split System: Heat Pump with Remote Outdoor Unit-Air-Source) | Centrally-Ducted | DLCURAH36ABK | EN(A,D)4X48L24** | *96MSN1002122A* | 36000 | 16.5 | 10 | 8.1 | 38500 | 34800 | 90.39% | 2.02 | 29200 | R-410A
213080455 | 3 | Yes | No | TEMPSTAR | HRCU-A-CB (Split System: Heat Pump with Remote Outdoor Unit-Air-Source) | Centrally-Ducted | DLCURAH36ABK | EN(A,D)4X48L24** | *96MSN1002122A* | 36000 | 16.5 | 10 | 8.1 | 38500 | 34800 | 90.39% | 2.02 | 29200 | R-410A
213080456 | 2.93 | Yes | No | CARRIER | HRCU-A-CB (Split System: Heat Pump with Remote Outdoor Unit-Air-Source) | Centrally-Ducted | 38MURAQ36AB3* | CAP**4224AL* | 59SC6A120M24**22 | 35200 | 16 | 10 | 8.1 | 38500 | 35000 | 90.91% | 1.88 | 29400 | R-410A
213080457 | 2.93 | Yes | No | BRYANT HEATING AND COOLING SYSTEMS | HRCU-A-CB (Split System: Heat Pump with Remote Outdoor Unit-Air-Source) | Centrally-Ducted | 38MURAQ36AB3* | CAP**4224AL* | 916SA66120M24*** | 35200 | 16 | 10 | 8.1 | 38500 | 35000 | 90.91% | 1.88 | 29400 | R-410A
213080458 | 2.93 | Yes | No | PAYNE HEATING AND COOLING | HRCU-A-CB (Split System: Heat Pump with Remote Outdoor Unit-Air-Source) | Centrally-Ducted | 38MURAQ36AB3* | CAP**4224AL* | PG96MSAA66120D** | 35200 | 16 | 10 | 8.1 | 38500 | 35000 | 90.91% | 1.88 | 29400 | R-410A
213080459 | 2.93 | Yes | No | AIRQUEST | HRCU-A-CB (Split System: Heat Pump with Remote Outdoor Unit-Air-Source) | Centrally-Ducted | DLCURAH36ABK | EA*4X42L24A* | *96MSN1202422A* | 35200 | 16 | 10 | 8.1 | 38500 | 35000 | 90.91% | 1.88 | 29400 | R-410A
213080460 | 2.93 | Yes | No | ARCOAIRE | HRCU-A-CB (Split System: Heat Pump with Remote Outdoor Unit-Air-Source) | Centrally-Ducted | DLCURAH36ABK | EA*4X42L24A* | *96MSN1202422A* | 35200 | 16 | 10 | 8.1 | 38500 | 35000 | 90.91% | 1.88 | 29400 | R-410A
213080461 | 2.93 | Yes | No | COMFORTMAKER | HRCU-A-CB (Split System: Heat Pump with Remote Outdoor Unit-Air-Source) | Centrally-Ducted | DLCURAH36ABK | EA*4X42L24A* | *96MSN1202422A* | 35200 | 16 | 10 | 8.1 | 38500 | 35000 | 90.91% | 1.88 | 29400 | R-410A
213080462 | 2.93 | Yes | No | DAY & NIGHT | HRCU-A-CB (Split System: Heat Pump with Remote Outdoor Unit-Air-Source) | Centrally-Ducted | DLCURAH36ABK | EA*4X42L24A* | *96MSN1202422A* | 35200 | 16 | 10 | 8.1 | 38500 | 35000 | 90.91% | 1.88 | 29400 | R-410A
213080463 | 2.93 | Yes | No | HEIL | HRCU-A-CB (Split System: Heat Pump with Remote Outdoor Unit-Air-Source) | Centrally-Ducted | DLCURAH36ABK | EA*4X42L24A* | *96MSN1202422A* | 35200 | 16 | 10 | 8.1 | 38500 | 35000 | 90.91% | 1.88 | 29400 | R-410A
213080464 | 2.93 | Yes | No | KEEPRITE | HRCU-A-CB (Split System: Heat Pump with Remote Outdoor Unit-Air-Source) | Centrally-Ducted | DLCURAH36ABK | EA*4X42L24A* | *96MSN1202422A* | 35200 | 16 | 10 | 8.1 | 38500 | 35000 | 90.91% | 1.88 | 29400 | R-410A
213080465 | 2.93 | Yes | No | SMART COMFORT | HRCU-A-CB (Split System: Heat Pump with Remote Outdoor Unit-Air-Source) | Centrally-Ducted | DLCURAH36ABK | EA*4X42L24A* | *96MSN1202422A* | 35200 | 16 | 10 | 8.1 | 38500 | 35000 | 90.91% | 1.88 | 29400 | R-410A
213080466 | 2.93 | Yes | No | TEMPSTAR | HRCU-A-CB (Split System: Heat Pump with Remote Outdoor Unit-Air-Source) | Centrally-Ducted | DLCURAH36ABK | EA*4X42L24A* | *96MSN1202422A* | 35200 | 16 | 10 | 8.1 | 38500 | 35000 | 90.91% | 1.88 | 29400 | R-410A
213080467 | 2.93 | Yes | No | GRANDAIRE | HRCU-A-CB (Split System: Heat Pump with Remote Outdoor Unit-Air-Source) | Centrally-Ducted | WDLCURAH36ABK | WLA*424DA* | WFSX120D066B* | 35200 | 16 | 10 | 8.1 | 38500 | 34600 | 89.87% | 2.02 | 29000 | R-410A
213080468 | 2.98 | Yes | No | CARRIER | HRCU-A-CB (Split System: Heat Pump with Remote Outdoor Unit-Air-Source) | Centrally-Ducted | 38MURAQ36AB3* | CNPV*4824AL* | 59SC6A120M24**22 | 35800 | 16.5 | 10 | 8.1 | 38500 | 35000 | 90.91% | 2 | 29200 | R-410A
213080469 | 2.98 | Yes | No | BRYANT HEATING AND COOLING SYSTEMS | HRCU-A-CB (Split System: Heat Pump with Remote Outdoor Unit-Air-Source) | Centrally-Ducted | 38MURAQ36AB3* | CNPV*4824AL* | 916SA66120M24*** | 35800 | 16.5 | 10 | 8.1 | 38500 | 35000 | 90.91% | 2 | 29200 | R-410A
213080470 | 2.98 | Yes | No | PAYNE HEATING AND COOLING | HRCU-A-CB (Split System: Heat Pump with Remote Outdoor Unit-Air-Source) | Centrally-Ducted | 38MURAQ36AB3* | CNPV*4824AL* | PG96MSAA66120D** | 35800 | 16.5 | 10 | 8.1 | 38500 | 35000 | 90.91% | 2 | 29200 | R-410A
213080471 | 2.98 | Yes | No | AIRQUEST | HRCU-A-CB (Split System: Heat Pump with Remote Outdoor Unit-Air-Source) | Centrally-Ducted | DLCURAH36ABK | EN(A,D)4X48L24** | *96MSN1202422A* | 35800 | 16.5 | 10 | 8.1 | 38500 | 35000 | 90.91% | 2 | 29200 | R-410A
213080472 | 2.98 | Yes | No | ARCOAIRE | HRCU-A-CB (Split System: Heat Pump with Remote Outdoor Unit-Air-Source) | Centrally-Ducted | DLCURAH36ABK | EN(A,D)4X48L24** | *96MSN1202422A* | 35800 | 16.5 | 10 | 8.1 | 38500 | 35000 | 90.91% | 2 | 29200 | R-410A
213080473 | 2.98 | Yes | No | COMFORTMAKER | HRCU-A-CB (Split System: Heat Pump with Remote Outdoor Unit-Air-Source) | Centrally-Ducted | DLCURAH36ABK | EN(A,D)4X48L24** | *96MSN1202422A* | 35800 | 16.5 | 10 | 8.1 | 38500 | 35000 | 90.91% | 2 | 29200 | R-410A
213080474 | 2.98 | Yes | No | DAY & NIGHT | HRCU-A-CB (Split System: Heat Pump with Remote Outdoor Unit-Air-Source) | Centrally-Ducted | DLCURAH36ABK | EN(A,D)4X48L24** | *96MSN1202422A* | 35800 | 16.5 | 10 | 8.1 | 38500 | 35000 | 90.91% | 2 | 29200 | R-410A
213080475 | 2.98 | Yes | No | HEIL | HRCU-A-CB (Split System: Heat Pump with Remote Outdoor Unit-Air-Source) | Centrally-Ducted | DLCURAH36ABK | EN(A,D)4X48L24** | *96MSN1202422A* | 35800 | 16.5 | 10 | 8.1 | 38500 | 35000 | 90.91% | 2 | 29200 | R-410A
213080476 | 2.98 | Yes | No | KEEPRITE | HRCU-A-CB (Split System: Heat Pump with Remote Outdoor Unit-Air-Source) | Centrally-Ducted | DLCURAH36ABK | EN(A,D)4X48L24** | *96MSN1202422A* | 35800 | 16.5 | 10 | 8.1 | 38500 | 35000 | 90.91% | 2 | 29200 | R-410A
213080477 | 2.98 | Yes | No | SMART COMFORT | HRCU-A-CB (Split System: Heat Pump with Remote Outdoor Unit-Air-Source) | Centrally-Ducted | DLCURAH36ABK | EN(A,D)4X48L24** | *96MSN1202422A* | 35800 | 16.5 | 10 | 8.1 | 38500 | 35000 | 90.91% | 2 | 29200 | R-410A
213080478 | 2.98 | Yes | No | TEMPSTAR | HRCU-A-CB (Split System: Heat Pump with Remote Outdoor Unit-Air-Source) | Centrally-Ducted | DLCURAH36ABK | EN(A,D)4X48L24** | *96MSN1202422A* | 35800 | 16.5 | 10 | 8.1 | 38500 | 35000 | 90.91% | 2 | 29200 | R-410A
213080479 | 2.98 | Yes | No | GRANDAIRE | HRCU-A-CB (Split System: Heat Pump with Remote Outdoor Unit-Air-Source) | Centrally-Ducted | WDLCURAH36ABK | WLNC484DA* | WFSX120D066B* | 35800 | 16.5 | 10 | 8.1 | 38500 | 27600 | 71.69% | 1.8 | 23400 | R-410A
213080480 | 2.93 | No | No | CARRIER | HRCU-A-CB (Split System: Heat Pump with Remote Outdoor Unit-Air-Source) | Centrally-Ducted | 38MURAQ36AB3* | CAP**4224AL* | 59SC6A140M24**22 | 35200 | 16 | 9.5 | 8.1 | 38500 | 35000 | 90.91% | 1.88 | 29400 | R-410A
213080481 | 2.93 | No | No | BRYANT HEATING AND COOLING SYSTEMS | HRCU-A-CB (Split System: Heat Pump with Remote Outdoor Unit-Air-Source) | Centrally-Ducted | 38MURAQ36AB3* | CAP**4224AL* | 916SA66140M24*** | 35200 | 16 | 9.5 | 8.1 | 38500 | 35000 | 90.91% | 1.88 | 29400 | R-410A
213080482 | 2.93 | No | No | PAYNE HEATING AND COOLING | HRCU-A-CB (Split System: Heat Pump with Remote Outdoor Unit-Air-Source) | Centrally-Ducted | 38MURAQ36AB3* | CAP**4224AL* | PG96MSAA66140D** | 35200 | 16 | 9.5 | 8.1 | 38500 | 35000 | 90.91% | 1.88 | 29400 | R-410A
213080483 | 2.93 | No | No | AIRQUEST | HRCU-A-CB (Split System: Heat Pump with Remote Outdoor Unit-Air-Source) | Centrally-Ducted | DLCURAH36ABK | EA*4X42L24A* | *96MSN1402422A* | 35200 | 16 | 9.5 | 8.1 | 38500 | 35000 | 90.91% | 1.88 | 29400 | R-410A
213080484 | 2.93 | No | No | ARCOAIRE | HRCU-A-CB (Split System: Heat Pump with Remote Outdoor Unit-Air-Source) | Centrally-Ducted | DLCURAH36ABK | EA*4X42L24A* | *96MSN1402422A* | 35200 | 16 | 9.5 | 8.1 | 38500 | 35000 | 90.91% | 1.88 | 29400 | R-410A
213080485 | 2.93 | No | No | COMFORTMAKER | HRCU-A-CB (Split System: Heat Pump with Remote Outdoor Unit-Air-Source) | Centrally-Ducted | DLCURAH36ABK | EA*4X42L24A* | *96MSN1402422A* | 35200 | 16 | 9.5 | 8.1 | 38500 | 35000 | 90.91% | 1.88 | 29400 | R-410A
213080486 | 2.93 | No | No | DAY & NIGHT | HRCU-A-CB (Split System: Heat Pump with Remote Outdoor Unit-Air-Source) | Centrally-Ducted | DLCURAH36ABK | EA*4X42L24A* | *96MSN1402422A* | 35200 | 16 | 9.5 | 8.1 | 38500 | 35000 | 90.91% | 1.88 | 29400 | R-410A
213080487 | 2.93 | No | No | HEIL | HRCU-A-CB (Split System: Heat Pump with Remote Outdoor Unit-Air-Source) | Centrally-Ducted | DLCURAH36ABK | EA*4X42L24A* | *96MSN1402422A* | 35200 | 16 | 9.5 | 8.1 | 38500 | 35000 | 90.91% | 1.88 | 29400 | R-410A
213080488 | 2.93 | No | No | KEEPRITE | HRCU-A-CB (Split System: Heat Pump with Remote Outdoor Unit-Air-Source) | Centrally-Ducted | DLCURAH36ABK | EA*4X42L24A* | *96MSN1402422A* | 35200 | 16 | 9.5 | 8.1 | 38500 | 35000 | 90.91% | 1.88 | 29400 | R-410A
213080489 | 2.93 | No | No | TEMPSTAR | HRCU-A-CB (Split System: Heat Pump with Remote Outdoor Unit-Air-Source) | Centrally-Ducted | DLCURAH36ABK | EA*4X42L24A* | *96MSN1402422A* | 35200 | 16 | 9.5 | 8.1 | 38500 | 34600 | 89.87% | 2.02 | 29000 | R-410A
213080490 | 2.98 | Yes | No | CARRIER | HRCU-A-CB (Split System: Heat Pump with Remote Outdoor Unit-Air-Source) | Centrally-Ducted | 38MURAQ36AB3* | CNPV*4824AL* | 59SC6A140M24**22 | 35800 | 16.5 | 10 | 8.1 | 38500 | 35000 | 90.91% | 2 | 29200 | R-410A
213080491 | 2.98 | Yes | No | BRYANT HEATING AND COOLING SYSTEMS | HRCU-A-CB (Split System: Heat Pump with Remote Outdoor Unit-Air-Source) | Centrally-Ducted | 38MURAQ36AB3* | CNPV*4824AL* | 916SA66140M24*** | 35800 | 16.5 | 10 | 8.1 | 38500 | 35000 | 90.91% | 2 | 29200 | R-410A
213080492 | 2.98 | Yes | No | PAYNE HEATING AND COOLING | HRCU-A-CB (Split System: Heat Pump with Remote Outdoor Unit-Air-Source) | Centrally-Ducted | 38MURAQ36AB3* | CNPV*4824AL* | PG96MSAA66140D** | 35800 | 16.5 | 10 | 8.1 | 38500 | 35000 | 90.91% | 2 | 29200 | R-410A
213080493 | 2.98 | Yes | No | AIRQUEST | HRCU-A-CB (Split System: Heat Pump with Remote Outdoor Unit-Air-Source) | Centrally-Ducted | DLCURAH36ABK | EN(A,D)4X48L24** | *96MSN1402422A* | 35800 | 16.5 | 10 | 8.1 | 38500 | 35000 | 90.91% | 2 | 29200 | R-410A
213080494 | 2.98 | Yes | No | ARCOAIRE | HRCU-A-CB (Split System: Heat Pump with Remote Outdoor Unit-Air-Source) | Centrally-Ducted | DLCURAH36ABK | EN(A,D)4X48L24** | *96MSN1402422A* | 35800 | 16.5 | 10 | 8.1 | 38500 | 35000 | 90.91% | 2 | 29200 | R-410A
213080495 | 2.98 | Yes | No | COMFORTMAKER | HRCU-A-CB (Split System: Heat Pump with Remote Outdoor Unit-Air-Source) | Centrally-Ducted | DLCURAH36ABK | EN(A,D)4X48L24** | *96MSN1402422A* | 35800 | 16.5 | 10 | 8.1 | 38500 | 35000 | 90.91% | 2 | 29200 | R-410A
213080496 | 2.98 | Yes | No | DAY & NIGHT | HRCU-A-CB (Split System: Heat Pump with Remote Outdoor Unit-Air-Source) | Centrally-Ducted | DLCURAH36ABK | EN(A,D)4X48L24** | *96MSN1402422A* | 35800 | 16.5 | 10 | 8.1 | 38500 | 35000 | 90.91% | 2 | 29200 | R-410A
213080497 | 2.98 | Yes | No | HEIL | HRCU-A-CB (Split System: Heat Pump with Remote Outdoor Unit-Air-Source) | Centrally-Ducted | DLCURAH36ABK | EN(A,D)4X48L24** | *96MSN1402422A* | 35800 | 16.5 | 10 | 8.1 | 38500 | 35000 | 90.91% | 2 | 29200 | R-410A
213080498 | 2.98 | Yes | No | KEEPRITE | HRCU-A-CB (Split System: Heat Pump with Remote Outdoor Unit-Air-Source) | Centrally-Ducted | DLCURAH36ABK | EN(A,D)4X48L24** | *96MSN1402422A* | 35800 | 16.5 | 10 | 8.1 | 38500 | 35000 | 90.91% | 2 | 29200 | R-410A
213080499 | 2.98 | Yes | No | TEMPSTAR | HRCU-A-CB (Split System: Heat Pump with Remote Outdoor Unit-Air-Source) | Centrally-Ducted | DLCURAH36ABK | EN(A,D)4X48L24** | *96MSN1402422A* | 35800 | 16.5 | 10 | 8.1 | 38500 | 27600 | 71.69% | 1.8 | 23600 | R-410A
213080512 | 2.92 | No | No | CARRIER | HRCU-A-CB (Split System: Heat Pump with Remote Outdoor Unit-Air-Source) | Centrally-Ducted | 38MURAQ36AB3* | CAP**3621AL* | 59SU5B040M17**12 | 35000 | 15.2 | 9.5 | 8.1 | 39000 | 35400 | 90.77% | 1.82 | 29600 | R-410A
213080513 | 2.92 | No | No | BRYANT HEATING AND COOLING SYSTEMS | HRCU-A-CB (Split System: Heat Pump with Remote Outdoor Unit-Air-Source) | Centrally-Ducted | 38MURAQ36AB3* | CAP**3621AL* | 935SB36040M17*** | 35000 | 15.2 | 9.5 | 8.1 | 39000 | 35400 | 90.77% | 1.82 | 29600 | R-410A
213080514 | 2.92 | No | No | PAYNE HEATING AND COOLING | HRCU-A-CB (Split System: Heat Pump with Remote Outdoor Unit-Air-Source) | Centrally-Ducted | 38MURAQ36AB3* | CAP**3621AL* | PG95MSUA36040B** | 35000 | 15.2 | 9.5 | 8.1 | 39000 | 35400 | 90.77% | 1.82 | 29600 | R-410A
213080515 | 2.92 | No | No | AIRQUEST | HRCU-A-CB (Split System: Heat Pump with Remote Outdoor Unit-Air-Source) | Centrally-Ducted | DLCURAH36ABK | EA*4X36L21A* | *95MSU0401712A* | 35000 | 15.2 | 9.5 | 8.1 | 39000 | 35400 | 90.77% | 1.82 | 29600 | R-410A
213080516 | 2.92 | No | No | ARCOAIRE | HRCU-A-CB (Split System: Heat Pump with Remote Outdoor Unit-Air-Source) | Centrally-Ducted | DLCURAH36ABK | EA*4X36L21A* | *95MSU0401712A* | 35000 | 15.2 | 9.5 | 8.1 | 39000 | 35400 | 90.77% | 1.82 | 29600 | R-410A
213080517 | 2.92 | No | No | COMFORTMAKER | HRCU-A-CB (Split System: Heat Pump with Remote Outdoor Unit-Air-Source) | Centrally-Ducted | DLCURAH36ABK | EA*4X36L21A* | *95MSU0401712A* | 35000 | 15.2 | 9.5 | 8.1 | 39000 | 35400 | 90.77% | 1.82 | 29600 | R-410A
213080518 | 2.92 | No | No | DAY & NIGHT | HRCU-A-CB (Split System: Heat Pump with Remote Outdoor Unit-Air-Source) | Centrally-Ducted | DLCURAH36ABK | EA*4X36L21A* | *95MSU0401712A* | 35000 | 15.2 | 9.5 | 8.1 | 39000 | 35400 | 90.77% | 1.82 | 29600 | R-410A
213080519 | 2.92 | No | No | HEIL | HRCU-A-CB (Split System: Heat Pump with Remote Outdoor Unit-Air-Source) | Centrally-Ducted | DLCURAH36ABK | EA*4X36L21A* | *95MSU0401712A* | 35000 | 15.2 | 9.5 | 8.1 | 39000 | 35400 | 90.77% | 1.82 | 29600 | R-410A
213080520 | 2.92 | No | No | KEEPRITE | HRCU-A-CB (Split System: Heat Pump with Remote Outdoor Unit-Air-Source) | Centrally-Ducted | DLCURAH36ABK | EA*4X36L21A* | *95MSU0401712A* | 35000 | 15.2 | 9.5 | 8.1 | 39000 | 35400 | 90.77% | 1.82 | 29600 | R-410A
213080521 | 2.92 | No | No | SMART COMFORT | HRCU-A-CB (Split System: Heat Pump with Remote Outdoor Unit-Air-Source) | Centrally-Ducted | DLCURAH36ABK | EA*4X36L21A* | *95MSU0401712A* | 35000 | 15.2 | 9.5 | 8.1 | 39000 | 35400 | 90.77% | 1.82 | 29600 | R-410A
213080522 | 2.92 | No | No | TEMPSTAR | HRCU-A-CB (Split System: Heat Pump with Remote Outdoor Unit-Air-Source) | Centrally-Ducted | DLCURAH36ABK | EA*4X36L21A* | *95MSU0401712A* | 35000 | 15.2 | 9.5 | 8.1 | 39000 | 35400 | 90.77% | 1.82 | 29600 | R-410A
213080523 | 2.92 | No | No | GRANDAIRE | HRCU-A-CB (Split System: Heat Pump with Remote Outdoor Unit-Air-Source) | Centrally-Ducted | WDLCURAH36ABK | WLA*364CA* | WFSU040B036B* | 35000 | 15.2 | 9.5 | 8.1 | 39000 | 35200 | 90.26% | 1.98 | 29400 | R-410A
213080524 | 2.97 | No | No | CARRIER | HRCU-A-CB (Split System: Heat Pump with Remote Outdoor Unit-Air-Source) | Centrally-Ducted | 38MURAQ36AB3* | CAP**3717AL* | 59SU5B040M17**12 | 35600 | 15.2 | 9.5 | 8.1 | 38500 | 35200 | 91.43% | 1.98 | 29400 | R-410A
213080525 | 2.97 | No | No | BRYANT HEATING AND COOLING SYSTEMS | HRCU-A-CB (Split System: Heat Pump with Remote Outdoor Unit-Air-Source) | Centrally-Ducted | 38MURAQ36AB3* | CAP**3717AL* | 935SB36040M17*** | 35600 | 15.2 | 9.5 | 8.1 | 38500 | 35200 | 91.43% | 1.98 | 29400 | R-410A
213080526 | 2.97 | No | No | PAYNE HEATING AND COOLING | HRCU-A-CB (Split System: Heat Pump with Remote Outdoor Unit-Air-Source) | Centrally-Ducted | 38MURAQ36AB3* | CAP**3717AL* | PG95MSUA36040B** | 35600 | 15.2 | 9.5 | 8.1 | 38500 | 35200 | 91.43% | 1.98 | 29400 | R-410A
213080527 | 2.97 | No | No | AIRQUEST | HRCU-A-CB (Split System: Heat Pump with Remote Outdoor Unit-Air-Source) | Centrally-Ducted | DLCURAH36ABK | EA*4X37L17A* | *95MSU0401712A* | 35600 | 15.2 | 9.5 | 8.1 | 38500 | 35200 | 91.43% | 1.98 | 29400 | R-410A
213080528 | 2.97 | No | No | ARCOAIRE | HRCU-A-CB (Split System: Heat Pump with Remote Outdoor Unit-Air-Source) | Centrally-Ducted | DLCURAH36ABK | EA*4X37L17A* | *95MSU0401712A* | 35600 | 15.2 | 9.5 | 8.1 | 38500 | 35200 | 91.43% | 1.98 | 29400 | R-410A
213080529 | 2.97 | No | No | COMFORTMAKER | HRCU-A-CB (Split System: Heat Pump with Remote Outdoor Unit-Air-Source) | Centrally-Ducted | DLCURAH36ABK | EA*4X37L17A* | *95MSU0401712A* | 35600 | 15.2 | 9.5 | 8.1 | 38500 | 35200 | 91.43% | 1.98 | 29400 | R-410A
213080530 | 2.97 | No | No | DAY & NIGHT | HRCU-A-CB (Split System: Heat Pump with Remote Outdoor Unit-Air-Source) | Centrally-Ducted | DLCURAH36ABK | EA*4X37L17A* | *95MSU0401712A* | 35600 | 15.2 | 9.5 | 8.1 | 38500 | 35200 | 91.43% | 1.98 | 29400 | R-410A
213080531 | 2.97 | No | No | HEIL | HRCU-A-CB (Split System: Heat Pump with Remote Outdoor Unit-Air-Source) | Centrally-Ducted | DLCURAH36ABK | EA*4X37L17A* | *95MSU0401712A* | 35600 | 15.2 | 9.5 | 8.1 | 38500 | 35200 | 91.43% | 1.98 | 29400 | R-410A
213080532 | 2.97 | No | No | KEEPRITE | HRCU-A-CB (Split System: Heat Pump with Remote Outdoor Unit-Air-Source) | Centrally-Ducted | DLCURAH36ABK | EA*4X37L17A* | *95MSU0401712A* | 35600 | 15.2 | 9.5 | 8.1 | 38500 | 35200 | 91.43% | 1.98 | 29400 | R-410A
213080533 | 2.97 | No | No | SMART COMFORT | HRCU-A-CB (Split System: Heat Pump with Remote Outdoor Unit-Air-Source) | Centrally-Ducted | DLCURAH36ABK | EA*4X37L17A* | *95MSU0401712A* | 35600 | 15.2 | 9.5 | 8.1 | 38500 | 35200 | 91.43% | 1.98 | 29400 | R-410A
213080534 | 2.97 | No | No | TEMPSTAR | HRCU-A-CB (Split System: Heat Pump with Remote Outdoor Unit-Air-Source) | Centrally-Ducted | DLCURAH36ABK | EA*4X37L17A* | *95MSU0401712A* | 35600 | 15.2 | 9.5 | 8.1 | 38500 | 35200 | 91.43% | 1.98 | 29400 | R-410A
213080535 | 2.97 | No | No | GRANDAIRE | HRCU-A-CB (Split System: Heat Pump with Remote Outdoor Unit-Air-Source) | Centrally-Ducted | WDLCURAH36ABK | WLA*374BA* | WFSU040B036B* | 35600 | 15.2 | 9.5 | 8.1 | 38500 | 35000 | 90.91% | 2.04 | 29200 | R-410A
213080536 | 3.02 | Yes | No | CARRIER | HRCU-A-CB (Split System: Heat Pump with Remote Outdoor Unit-Air-Source) | Centrally-Ducted | 38MURAQ36AB3* | CAP**3721AL* | 59SU5B040M17**12 | 36200 | 15.2 | 10 | 8.5 | 38000 | 35000 | 92.11% | 2.04 | 29200 | R-410A
213080537 | 3.02 | Yes | No | BRYANT HEATING AND COOLING SYSTEMS | HRCU-A-CB (Split System: Heat Pump with Remote Outdoor Unit-Air-Source) | Centrally-Ducted | 38MURAQ36AB3* | CAP**3721AL* | 935SB36040M17*** | 36200 | 15.2 | 10 | 8.5 | 38000 | 35000 | 92.11% | 2.04 | 29200 | R-410A
213080538 | 3.02 | Yes | No | PAYNE HEATING AND COOLING | HRCU-A-CB (Split System: Heat Pump with Remote Outdoor Unit-Air-Source) | Centrally-Ducted | 38MURAQ36AB3* | CAP**3721AL* | PG95MSUA36040B** | 36200 | 15.2 | 10 | 8.5 | 38000 | 35000 | 92.11% | 2.04 | 29200 | R-410A
213080539 | 3.02 | Yes | No | AIRQUEST | HRCU-A-CB (Split System: Heat Pump with Remote Outdoor Unit-Air-Source) | Centrally-Ducted | DLCURAH36ABK | EA*4X37L21A* | *95MSU0401712A* | 36200 | 15.2 | 10 | 8.5 | 38000 | 35000 | 92.11% | 2.04 | 29200 | R-410A
213080540 | 3.02 | Yes | No | ARCOAIRE | HRCU-A-CB (Split System: Heat Pump with Remote Outdoor Unit-Air-Source) | Centrally-Ducted | DLCURAH36ABK | EA*4X37L21A* | *95MSU0401712A* | 36200 | 15.2 | 10 | 8.5 | 38000 | 35000 | 92.11% | 2.04 | 29200 | R-410A
213080541 | 3.02 | Yes | No | COMFORTMAKER | HRCU-A-CB (Split System: Heat Pump with Remote Outdoor Unit-Air-Source) | Centrally-Ducted | DLCURAH36ABK | EA*4X37L21A* | *95MSU0401712A* | 36200 | 15.2 | 10 | 8.5 | 38000 | 35000 | 92.11% | 2.04 | 29200 | R-410A
213080542 | 3.02 | Yes | No | DAY & NIGHT | HRCU-A-CB (Split System: Heat Pump with Remote Outdoor Unit-Air-Source) | Centrally-Ducted | DLCURAH36ABK | EA*4X37L21A* | *95MSU0401712A* | 36200 | 15.2 | 10 | 8.5 | 38000 | 35000 | 92.11% | 2.04 | 29200 | R-410A
213080543 | 3.02 | Yes | No | HEIL | HRCU-A-CB (Split System: Heat Pump with Remote Outdoor Unit-Air-Source) | Centrally-Ducted | DLCURAH36ABK | EA*4X37L21A* | *95MSU0401712A* | 36200 | 15.2 | 10 | 8.5 | 38000 | 35000 | 92.11% | 2.04 | 29200 | R-410A
213080544 | 3.02 | Yes | No | KEEPRITE | HRCU-A-CB (Split System: Heat Pump with Remote Outdoor Unit-Air-Source) | Centrally-Ducted | DLCURAH36ABK | EA*4X37L21A* | *95MSU0401712A* | 36200 | 15.2 | 10 | 8.5 | 38000 | 35000 | 92.11% | 2.04 | 29200 | R-410A
213080545 | 3.02 | Yes | No | SMART COMFORT | HRCU-A-CB (Split System: Heat Pump with Remote Outdoor Unit-Air-Source) | Centrally-Ducted | DLCURAH36ABK | EA*4X37L21A* | *95MSU0401712A* | 36200 | 15.2 | 10 | 8.5 | 38000 | 35000 | 92.11% | 2.04 | 29200 | R-410A
213080546 | 3.02 | Yes | No | TEMPSTAR | HRCU-A-CB (Split System: Heat Pump with Remote Outdoor Unit-Air-Source) | Centrally-Ducted | DLCURAH36ABK | EA*4X37L21A* | *95MSU0401712A* | 36200 | 15.2 | 10 | 8.5 | 38000 | 35000 | 92.11% | 2.04 | 29200 | R-410A
213080547 | 3.02 | Yes | No | GRANDAIRE | HRCU-A-CB (Split System: Heat Pump with Remote Outdoor Unit-Air-Source) | Centrally-Ducted | WDLCURAH36ABK | WLA*374CA* | WFSU040B036B* | 36200 | 15.2 | 10 | 8.5 | 38000 | 35200 | 92.63% | 1.88 | 29600 | R-410A
213080548 | 2.93 | No | No | CARRIER | HRCU-A-CB (Split System: Heat Pump with Remote Outdoor Unit-Air-Source) | Centrally-Ducted | 38MURAQ36AB3* | CAP**4221AL* | 59SU5B040M17**12 | 35200 | 15.2 | 9.5 | 8.1 | 39000 | 35200 | 90.26% | 1.88 | 29600 | R-410A
213080549 | 2.93 | No | No | BRYANT HEATING AND COOLING SYSTEMS | HRCU-A-CB (Split System: Heat Pump with Remote Outdoor Unit-Air-Source) | Centrally-Ducted | 38MURAQ36AB3* | CAP**4221AL* | 935SB36040M17*** | 35200 | 15.2 | 9.5 | 8.1 | 39000 | 35200 | 90.26% | 1.88 | 29600 | R-410A
213080550 | 2.93 | No | No | PAYNE HEATING AND COOLING | HRCU-A-CB (Split System: Heat Pump with Remote Outdoor Unit-Air-Source) | Centrally-Ducted | 38MURAQ36AB3* | CAP**4221AL* | PG95MSUA36040B** | 35200 | 15.2 | 9.5 | 8.1 | 39000 | 35200 | 90.26% | 1.88 | 29600 | R-410A
213080551 | 2.93 | No | No | AIRQUEST | HRCU-A-CB (Split System: Heat Pump with Remote Outdoor Unit-Air-Source) | Centrally-Ducted | DLCURAH36ABK | EA*4X42L21A* | *95MSU0401712A* | 35200 | 15.2 | 9.5 | 8.1 | 39000 | 35200 | 90.26% | 1.88 | 29600 | R-410A
213080552 | 2.93 | No | No | ARCOAIRE | HRCU-A-CB (Split System: Heat Pump with Remote Outdoor Unit-Air-Source) | Centrally-Ducted | DLCURAH36ABK | EA*4X42L21A* | *95MSU0401712A* | 35200 | 15.2 | 9.5 | 8.1 | 39000 | 35200 | 90.26% | 1.88 | 29600 | R-410A
213080553 | 2.93 | No | No | COMFORTMAKER | HRCU-A-CB (Split System: Heat Pump with Remote Outdoor Unit-Air-Source) | Centrally-Ducted | DLCURAH36ABK | EA*4X42L21A* | *95MSU0401712A* | 35200 | 15.2 | 9.5 | 8.1 | 39000 | 35200 | 90.26% | 1.88 | 29600 | R-410A
213080554 | 2.93 | No | No | DAY & NIGHT | HRCU-A-CB (Split System: Heat Pump with Remote Outdoor Unit-Air-Source) | Centrally-Ducted | DLCURAH36ABK | EA*4X42L21A* | *95MSU0401712A* | 35200 | 15.2 | 9.5 | 8.1 | 39000 | 35200 | 90.26% | 1.88 | 29600 | R-410A
213080555 | 2.93 | No | No | HEIL | HRCU-A-CB (Split System: Heat Pump with Remote Outdoor Unit-Air-Source) | Centrally-Ducted | DLCURAH36ABK | EA*4X42L21A* | *95MSU0401712A* | 35200 | 15.2 | 9.5 | 8.1 | 39000 | 35200 | 90.26% | 1.88 | 29600 | R-410A
213080556 | 2.93 | No | No | KEEPRITE | HRCU-A-CB (Split System: Heat Pump with Remote Outdoor Unit-Air-Source) | Centrally-Ducted | DLCURAH36ABK | EA*4X42L21A* | *95MSU0401712A* | 35200 | 15.2 | 9.5 | 8.1 | 39000 | 35200 | 90.26% | 1.88 | 29600 | R-410A
213080557 | 2.93 | No | No | SMART COMFORT | HRCU-A-CB (Split System: Heat Pump with Remote Outdoor Unit-Air-Source) | Centrally-Ducted | DLCURAH36ABK | EA*4X42L21A* | *95MSU0401712A* | 35200 | 15.2 | 9.5 | 8.1 | 39000 | 35200 | 90.26% | 1.88 | 29600 | R-410A
213080558 | 2.93 | No | No | TEMPSTAR | HRCU-A-CB (Split System: Heat Pump with Remote Outdoor Unit-Air-Source) | Centrally-Ducted | DLCURAH36ABK | EA*4X42L21A* | *95MSU0401712A* | 35200 | 15.2 | 9.5 | 8.1 | 39000 | 35200 | 90.26% | 1.88 | 29600 | R-410A
213080559 | 2.93 | No | No | GRANDAIRE | HRCU-A-CB (Split System: Heat Pump with Remote Outdoor Unit-Air-Source) | Centrally-Ducted | WDLCURAH36ABK | WLA*424CA* | WFSU040B036B* | 35200 | 15.2 | 9.5 | 8.1 | 39000 | 35000 | 89.74% | 2.04 | 29200 | R-410A
213080560 | 3.02 | Yes | No | CARRIER | HRCU-A-CB (Split System: Heat Pump with Remote Outdoor Unit-Air-Source) | Centrally-Ducted | 38MURAQ36AB3* | CAP**4321AL* | 59SU5B040M17**12 | 36200 | 15.5 | 10 | 8.5 | 38500 | 35000 | 90.91% | 2.04 | 29200 | R-410A
213080561 | 3.02 | Yes | No | BRYANT HEATING AND COOLING SYSTEMS | HRCU-A-CB (Split System: Heat Pump with Remote Outdoor Unit-Air-Source) | Centrally-Ducted | 38MURAQ36AB3* | CAP**4321AL* | 935SB36040M17*** | 36200 | 15.5 | 10 | 8.5 | 38500 | 35000 | 90.91% | 2.04 | 29200 | R-410A
213080562 | 3.02 | Yes | No | PAYNE HEATING AND COOLING | HRCU-A-CB (Split System: Heat Pump with Remote Outdoor Unit-Air-Source) | Centrally-Ducted | 38MURAQ36AB3* | CAP**4321AL* | PG95MSUA36040B** | 36200 | 15.5 | 10 | 8.5 | 38500 | 35000 | 90.91% | 2.04 | 29200 | R-410A
213080563 | 3.02 | Yes | No | AIRQUEST | HRCU-A-CB (Split System: Heat Pump with Remote Outdoor Unit-Air-Source) | Centrally-Ducted | DLCURAH36ABK | EA*4X43L21A* | *95MSU0401712A* | 36200 | 15.5 | 10 | 8.5 | 38500 | 35000 | 90.91% | 2.04 | 29200 | R-410A
213080564 | 3.02 | Yes | No | ARCOAIRE | HRCU-A-CB (Split System: Heat Pump with Remote Outdoor Unit-Air-Source) | Centrally-Ducted | DLCURAH36ABK | EA*4X43L21A* | *95MSU0401712A* | 36200 | 15.5 | 10 | 8.5 | 38500 | 35000 | 90.91% | 2.04 | 29200 | R-410A
213080565 | 3.02 | Yes | No | COMFORTMAKER | HRCU-A-CB (Split System: Heat Pump with Remote Outdoor Unit-Air-Source) | Centrally-Ducted | DLCURAH36ABK | EA*4X43L21A* | *95MSU0401712A* | 36200 | 15.5 | 10 | 8.5 | 38500 | 35000 | 90.91% | 2.04 | 29200 | R-410A
213080566 | 3.02 | Yes | No | DAY & NIGHT | HRCU-A-CB (Split System: Heat Pump with Remote Outdoor Unit-Air-Source) | Centrally-Ducted | DLCURAH36ABK | EA*4X43L21A* | *95MSU0401712A* | 36200 | 15.5 | 10 | 8.5 | 38500 | 35000 | 90.91% | 2.04 | 29200 | R-410A
213080567 | 3.02 | Yes | No | HEIL | HRCU-A-CB (Split System: Heat Pump with Remote Outdoor Unit-Air-Source) | Centrally-Ducted | DLCURAH36ABK | EA*4X43L21A* | *95MSU0401712A* | 36200 | 15.5 | 10 | 8.5 | 38500 | 35000 | 90.91% | 2.04 | 29200 | R-410A
213080568 | 3.02 | Yes | No | KEEPRITE | HRCU-A-CB (Split System: Heat Pump with Remote Outdoor Unit-Air-Source) | Centrally-Ducted | DLCURAH36ABK | EA*4X43L21A* | *95MSU0401712A* | 36200 | 15.5 | 10 | 8.5 | 38500 | 35000 | 90.91% | 2.04 | 29200 | R-410A
213080569 | 3.02 | Yes | No | SMART COMFORT | HRCU-A-CB (Split System: Heat Pump with Remote Outdoor Unit-Air-Source) | Centrally-Ducted | DLCURAH36ABK | EA*4X43L21A* | *95MSU0401712A* | 36200 | 15.5 | 10 | 8.5 | 38500 | 35000 | 90.91% | 2.04 | 29200 | R-410A
213080570 | 3.02 | Yes | No | TEMPSTAR | HRCU-A-CB (Split System: Heat Pump with Remote Outdoor Unit-Air-Source) | Centrally-Ducted | DLCURAH36ABK | EA*4X43L21A* | *95MSU0401712A* | 36200 | 15.5 | 10 | 8.5 | 38500 | 35000 | 90.91% | 2.04 | 29200 | R-410A
213080571 | 3.02 | Yes | No | GRANDAIRE | HRCU-A-CB (Split System: Heat Pump with Remote Outdoor Unit-Air-Source) | Centrally-Ducted | WDLCURAH36ABK | WLA*434CA* | WFSU040B036B* | 36200 | 15.5 | 10 | 8.5 | 38500 | 34800 | 90.39% | 2.02 | 29200 | R-410A
213080572 | 2.97 | No | No | CARRIER | HRCU-A-CB (Split System: Heat Pump with Remote Outdoor Unit-Air-Source) | Centrally-Ducted | 38MURAQ36AB3* | CAP**4821AL* | 59SU5B040M17**12 | 35600 | 15.2 | 9.5 | 8.1 | 38000 | 34800 | 91.58% | 2.02 | 29200 | R-410A
213080573 | 2.97 | No | No | BRYANT HEATING AND COOLING SYSTEMS | HRCU-A-CB (Split System: Heat Pump with Remote Outdoor Unit-Air-Source) | Centrally-Ducted | 38MURAQ36AB3* | CAP**4821AL* | 935SB36040M17*** | 35600 | 15.2 | 9.5 | 8.1 | 38000 | 34800 | 91.58% | 2.02 | 29200 | R-410A
213080574 | 2.97 | No | No | PAYNE HEATING AND COOLING | HRCU-A-CB (Split System: Heat Pump with Remote Outdoor Unit-Air-Source) | Centrally-Ducted | 38MURAQ36AB3* | CAP**4821AL* | PG95MSUA36040B** | 35600 | 15.2 | 9.5 | 8.1 | 38000 | 34800 | 91.58% | 2.02 | 29200 | R-410A
213080575 | 2.97 | No | No | AIRQUEST | HRCU-A-CB (Split System: Heat Pump with Remote Outdoor Unit-Air-Source) | Centrally-Ducted | DLCURAH36ABK | EA*4X48L21A* | *95MSU0401712A* | 35600 | 15.2 | 9.5 | 8.1 | 38000 | 34800 | 91.58% | 2.02 | 29200 | R-410A
213080576 | 2.97 | No | No | ARCOAIRE | HRCU-A-CB (Split System: Heat Pump with Remote Outdoor Unit-Air-Source) | Centrally-Ducted | DLCURAH36ABK | EA*4X48L21A* | *95MSU0401712A* | 35600 | 15.2 | 9.5 | 8.1 | 38000 | 34800 | 91.58% | 2.02 | 29200 | R-410A
213080577 | 2.97 | No | No | COMFORTMAKER | HRCU-A-CB (Split System: Heat Pump with Remote Outdoor Unit-Air-Source) | Centrally-Ducted | DLCURAH36ABK | EA*4X48L21A* | *95MSU0401712A* | 35600 | 15.2 | 9.5 | 8.1 | 38000 | 34800 | 91.58% | 2.02 | 29200 | R-410A
213080578 | 2.97 | No | No | DAY & NIGHT | HRCU-A-CB (Split System: Heat Pump with Remote Outdoor Unit-Air-Source) | Centrally-Ducted | DLCURAH36ABK | EA*4X48L21A* | *95MSU0401712A* | 35600 | 15.2 | 9.5 | 8.1 | 38000 | 34800 | 91.58% | 2.02 | 29200 | R-410A
213080579 | 2.97 | No | No | HEIL | HRCU-A-CB (Split System: Heat Pump with Remote Outdoor Unit-Air-Source) | Centrally-Ducted | DLCURAH36ABK | EA*4X48L21A* | *95MSU0401712A* | 35600 | 15.2 | 9.5 | 8.1 | 38000 | 34800 | 91.58% | 2.02 | 29200 | R-410A
213080580 | 2.97 | No | No | KEEPRITE | HRCU-A-CB (Split System: Heat Pump with Remote Outdoor Unit-Air-Source) | Centrally-Ducted | DLCURAH36ABK | EA*4X48L21A* | *95MSU0401712A* | 35600 | 15.2 | 9.5 | 8.1 | 38000 | 34800 | 91.58% | 2.02 | 29200 | R-410A
213080581 | 2.97 | No | No | SMART COMFORT | HRCU-A-CB (Split System: Heat Pump with Remote Outdoor Unit-Air-Source) | Centrally-Ducted | DLCURAH36ABK | EA*4X48L21A* | *95MSU0401712A* | 35600 | 15.2 | 9.5 | 8.1 | 38000 | 34800 | 91.58% | 2.02 | 29200 | R-410A
213080582 | 2.97 | No | No | TEMPSTAR | HRCU-A-CB (Split System: Heat Pump with Remote Outdoor Unit-Air-Source) | Centrally-Ducted | DLCURAH36ABK | EA*4X48L21A* | *95MSU0401712A* | 35600 | 15.2 | 9.5 | 8.1 | 38000 | 34800 | 91.58% | 2.02 | 29200 | R-410A
213080583 | 2.97 | No | No | GRANDAIRE | HRCU-A-CB (Split System: Heat Pump with Remote Outdoor Unit-Air-Source) | Centrally-Ducted | WDLCURAH36ABK | WLA*484CA* | WFSU040B036B* | 35600 | 15.2 | 9.5 | 8.1 | 38000 | 35400 | 93.16% | 1.78 | 29800 | R-410A
213080632 | 2.98 | Yes | No | CARRIER | HRCU-A-CB (Split System: Heat Pump with Remote Outdoor Unit-Air-Source) | Centrally-Ducted | 38MURAQ36AB3* | CNPV*4821AL* | 59SU5B040M17**12 | 35800 | 15.2 | 10 | 8.1 | 38500 | 35200 | 91.43% | 2 | 29400 | R-410A
213080633 | 2.98 | Yes | No | BRYANT HEATING AND COOLING SYSTEMS | HRCU-A-CB (Split System: Heat Pump with Remote Outdoor Unit-Air-Source) | Centrally-Ducted | 38MURAQ36AB3* | CNPV*4821AL* | 935SB36040M17*** | 35800 | 15.2 | 10 | 8.1 | 38500 | 35200 | 91.43% | 2 | 29400 | R-410A
213080634 | 2.98 | Yes | No | PAYNE HEATING AND COOLING | HRCU-A-CB (Split System: Heat Pump with Remote Outdoor Unit-Air-Source) | Centrally-Ducted | 38MURAQ36AB3* | CNPV*4821AL* | PG95MSUA36040B** | 35800 | 15.2 | 10 | 8.1 | 38500 | 35200 | 91.43% | 2 | 29400 | R-410A
213080635 | 2.98 | Yes | No | AIRQUEST | HRCU-A-CB (Split System: Heat Pump with Remote Outdoor Unit-Air-Source) | Centrally-Ducted | DLCURAH36ABK | EN(A,D,W)4X48L21** | *95MSU0401712A* | 35800 | 15.2 | 10 | 8.1 | 38500 | 35200 | 91.43% | 2 | 29400 | R-410A
213080636 | 2.98 | Yes | No | ARCOAIRE | HRCU-A-CB (Split System: Heat Pump with Remote Outdoor Unit-Air-Source) | Centrally-Ducted | DLCURAH36ABK | EN(A,D,W)4X48L21** | *95MSU0401712A* | 35800 | 15.2 | 10 | 8.1 | 38500 | 35200 | 91.43% | 2 | 29400 | R-410A
213080637 | 2.98 | Yes | No | COMFORTMAKER | HRCU-A-CB (Split System: Heat Pump with Remote Outdoor Unit-Air-Source) | Centrally-Ducted | DLCURAH36ABK | EN(A,D,W)4X48L21** | *95MSU0401712A* | 35800 | 15.2 | 10 | 8.1 | 38500 | 35200 | 91.43% | 2 | 29400 | R-410A
213080638 | 2.98 | Yes | No | DAY & NIGHT | HRCU-A-CB (Split System: Heat Pump with Remote Outdoor Unit-Air-Source) | Centrally-Ducted | DLCURAH36ABK | EN(A,D,W)4X48L21** | *95MSU0401712A* | 35800 | 15.2 | 10 | 8.1 | 38500 | 35200 | 91.43% | 2 | 29400 | R-410A
213080639 | 2.98 | Yes | No | HEIL | HRCU-A-CB (Split System: Heat Pump with Remote Outdoor Unit-Air-Source) | Centrally-Ducted | DLCURAH36ABK | EN(A,D,W)4X48L21** | *95MSU0401712A* | 35800 | 15.2 | 10 | 8.1 | 38500 | 35200 | 91.43% | 2 | 29400 | R-410A
213080640 | 2.98 | Yes | No | KEEPRITE | HRCU-A-CB (Split System: Heat Pump with Remote Outdoor Unit-Air-Source) | Centrally-Ducted | DLCURAH36ABK | EN(A,D,W)4X48L21** | *95MSU0401712A* | 35800 | 15.2 | 10 | 8.1 | 38500 | 35200 | 91.43% | 2 | 29400 | R-410A
213080641 | 2.98 | Yes | No | SMART COMFORT | HRCU-A-CB (Split System: Heat Pump with Remote Outdoor Unit-Air-Source) | Centrally-Ducted | DLCURAH36ABK | EN(A,D,W)4X48L21** | *95MSU0401712A* | 35800 | 15.2 | 10 | 8.1 | 38500 | 35200 | 91.43% | 2 | 29400 | R-410A
213080642 | 2.98 | Yes | No | TEMPSTAR | HRCU-A-CB (Split System: Heat Pump with Remote Outdoor Unit-Air-Source) | Centrally-Ducted | DLCURAH36ABK | EN(A,D,W)4X48L21** | *95MSU0401712A* | 35800 | 15.2 | 10 | 8.1 | 38500 | 35200 | 91.43% | 2 | 29400 | R-410A
213080643 | 2.98 | Yes | No | GRANDAIRE | HRCU-A-CB (Split System: Heat Pump with Remote Outdoor Unit-Air-Source) | Centrally-Ducted | WDLCURAH36ABK | WLN(C,W)484CA* | WFSU040B036B* | 35800 | 15.2 | 10 | 8.1 | 38500 | 28200 | 73.25% | 1.76 | 23600 | R-410A
213080644 | 2.93 | No | No | CARRIER | HRCU-A-CB (Split System: Heat Pump with Remote Outdoor Unit-Air-Source) | Centrally-Ducted | 38MURAQ36AB3* | CAP**3617AL* | 59SU5B060M17**16 | 35200 | 15.5 | 9.5 | 8.1 | 39000 | 35200 | 90.26% | 1.84 | 29600 | R-410A
213080645 | 2.93 | No | No | BRYANT HEATING AND COOLING SYSTEMS | HRCU-A-CB (Split System: Heat Pump with Remote Outdoor Unit-Air-Source) | Centrally-Ducted | 38MURAQ36AB3* | CAP**3617AL* | 935SB48060M17*** | 35200 | 15.5 | 9.5 | 8.1 | 39000 | 35200 | 90.26% | 1.84 | 29600 | R-410A
213080646 | 2.93 | No | No | PAYNE HEATING AND COOLING | HRCU-A-CB (Split System: Heat Pump with Remote Outdoor Unit-Air-Source) | Centrally-Ducted | 38MURAQ36AB3* | CAP**3617AL* | PG95MSUA48060B** | 35200 | 15.5 | 9.5 | 8.1 | 39000 | 35200 | 90.26% | 1.84 | 29600 | R-410A
213080647 | 2.93 | No | No | AIRQUEST | HRCU-A-CB (Split System: Heat Pump with Remote Outdoor Unit-Air-Source) | Centrally-Ducted | DLCURAH36ABK | EA*4X36L17A* | *95MSU0601716A* | 35200 | 15.5 | 9.5 | 8.1 | 39000 | 35200 | 90.26% | 1.84 | 29600 | R-410A
213080648 | 2.93 | No | No | ARCOAIRE | HRCU-A-CB (Split System: Heat Pump with Remote Outdoor Unit-Air-Source) | Centrally-Ducted | DLCURAH36ABK | EA*4X36L17A* | *95MSU0601716A* | 35200 | 15.5 | 9.5 | 8.1 | 39000 | 35200 | 90.26% | 1.84 | 29600 | R-410A
213080649 | 2.93 | No | No | COMFORTMAKER | HRCU-A-CB (Split System: Heat Pump with Remote Outdoor Unit-Air-Source) | Centrally-Ducted | DLCURAH36ABK | EA*4X36L17A* | *95MSU0601716A* | 35200 | 15.5 | 9.5 | 8.1 | 39000 | 35200 | 90.26% | 1.84 | 29600 | R-410A
213080650 | 2.93 | No | No | DAY & NIGHT | HRCU-A-CB (Split System: Heat Pump with Remote Outdoor Unit-Air-Source) | Centrally-Ducted | DLCURAH36ABK | EA*4X36L17A* | *95MSU0601716A* | 35200 | 15.5 | 9.5 | 8.1 | 39000 | 35200 | 90.26% | 1.84 | 29600 | R-410A
213080651 | 2.93 | No | No | HEIL | HRCU-A-CB (Split System: Heat Pump with Remote Outdoor Unit-Air-Source) | Centrally-Ducted | DLCURAH36ABK | EA*4X36L17A* | *95MSU0601716A* | 35200 | 15.5 | 9.5 | 8.1 | 39000 | 35200 | 90.26% | 1.84 | 29600 | R-410A
213080652 | 2.93 | No | No | KEEPRITE | HRCU-A-CB (Split System: Heat Pump with Remote Outdoor Unit-Air-Source) | Centrally-Ducted | DLCURAH36ABK | EA*4X36L17A* | *95MSU0601716A* | 35200 | 15.5 | 9.5 | 8.1 | 39000 | 35200 | 90.26% | 1.84 | 29600 | R-410A
213080653 | 2.93 | No | No | SMART COMFORT | HRCU-A-CB (Split System: Heat Pump with Remote Outdoor Unit-Air-Source) | Centrally-Ducted | DLCURAH36ABK | EA*4X36L17A* | *95MSU0601716A* | 35200 | 15.5 | 9.5 | 8.1 | 39000 | 35200 | 90.26% | 1.84 | 29600 | R-410A
213080654 | 2.93 | No | No | TEMPSTAR | HRCU-A-CB (Split System: Heat Pump with Remote Outdoor Unit-Air-Source) | Centrally-Ducted | DLCURAH36ABK | EA*4X36L17A* | *95MSU0601716A* | 35200 | 15.5 | 9.5 | 8.1 | 39000 | 35200 | 90.26% | 1.84 | 29600 | R-410A
213080655 | 2.93 | No | No | GRANDAIRE | HRCU-A-CB (Split System: Heat Pump with Remote Outdoor Unit-Air-Source) | Centrally-Ducted | WDLCURAH36ABK | WLA*364BA* | WFSU060B048B* | 35200 | 15.5 | 9.5 | 8.1 | 39000 | 35200 | 90.26% | 1.82 | 29400 | R-410A
213080668 | 3 | Yes | No | CARRIER | HRCU-A-CB (Split System: Heat Pump with Remote Outdoor Unit-Air-Source) | Centrally-Ducted | 38MURAQ36AB3* | CAP**3717AL* | 59SU5B060M17**16 | 36000 | 15.5 | 10 | 8.5 | 38500 | 35000 | 90.91% | 2 | 29400 | R-410A
213080669 | 3 | Yes | No | BRYANT HEATING AND COOLING SYSTEMS | HRCU-A-CB (Split System: Heat Pump with Remote Outdoor Unit-Air-Source) | Centrally-Ducted | 38MURAQ36AB3* | CAP**3717AL* | 935SB48060M17*** | 36000 | 15.5 | 10 | 8.5 | 38500 | 35000 | 90.91% | 2 | 29400 | R-410A
213080670 | 3 | Yes | No | PAYNE HEATING AND COOLING | HRCU-A-CB (Split System: Heat Pump with Remote Outdoor Unit-Air-Source) | Centrally-Ducted | 38MURAQ36AB3* | CAP**3717AL* | PG95MSUA48060B** | 36000 | 15.5 | 10 | 8.5 | 38500 | 35000 | 90.91% | 2 | 29400 | R-410A
213080671 | 3 | Yes | No | AIRQUEST | HRCU-A-CB (Split System: Heat Pump with Remote Outdoor Unit-Air-Source) | Centrally-Ducted | DLCURAH36ABK | EA*4X37L17A* | *95MSU0601716A* | 36000 | 15.5 | 10 | 8.5 | 38500 | 35000 | 90.91% | 2 | 29400 | R-410A
213080672 | 3 | Yes | No | ARCOAIRE | HRCU-A-CB (Split System: Heat Pump with Remote Outdoor Unit-Air-Source) | Centrally-Ducted | DLCURAH36ABK | EA*4X37L17A* | *95MSU0601716A* | 36000 | 15.5 | 10 | 8.5 | 38500 | 35000 | 90.91% | 2 | 29400 | R-410A
213080673 | 3 | Yes | No | COMFORTMAKER | HRCU-A-CB (Split System: Heat Pump with Remote Outdoor Unit-Air-Source) | Centrally-Ducted | DLCURAH36ABK | EA*4X37L17A* | *95MSU0601716A* | 36000 | 15.5 | 10 | 8.5 | 38500 | 35000 | 90.91% | 2 | 29400 | R-410A
213080674 | 3 | Yes | No | DAY & NIGHT | HRCU-A-CB (Split System: Heat Pump with Remote Outdoor Unit-Air-Source) | Centrally-Ducted | DLCURAH36ABK | EA*4X37L17A* | *95MSU0601716A* | 36000 | 15.5 | 10 | 8.5 | 38500 | 35000 | 90.91% | 2 | 29400 | R-410A
213080675 | 3 | Yes | No | HEIL | HRCU-A-CB (Split System: Heat Pump with Remote Outdoor Unit-Air-Source) | Centrally-Ducted | DLCURAH36ABK | EA*4X37L17A* | *95MSU0601716A* | 36000 | 15.5 | 10 | 8.5 | 38500 | 35000 | 90.91% | 2 | 29400 | R-410A
213080676 | 3 | Yes | No | KEEPRITE | HRCU-A-CB (Split System: Heat Pump with Remote Outdoor Unit-Air-Source) | Centrally-Ducted | DLCURAH36ABK | EA*4X37L17A* | *95MSU0601716A* | 36000 | 15.5 | 10 | 8.5 | 38500 | 35000 | 90.91% | 2 | 29400 | R-410A
213080677 | 3 | Yes | No | SMART COMFORT | HRCU-A-CB (Split System: Heat Pump with Remote Outdoor Unit-Air-Source) | Centrally-Ducted | DLCURAH36ABK | EA*4X37L17A* | *95MSU0601716A* | 36000 | 15.5 | 10 | 8.5 | 38500 | 35000 | 90.91% | 2 | 29400 | R-410A
213080678 | 3 | Yes | No | TEMPSTAR | HRCU-A-CB (Split System: Heat Pump with Remote Outdoor Unit-Air-Source) | Centrally-Ducted | DLCURAH36ABK | EA*4X37L17A* | *95MSU0601716A* | 36000 | 15.5 | 10 | 8.5 | 38500 | 35000 | 90.91% | 2 | 29400 | R-410A
213080679 | 3 | Yes | No | GRANDAIRE | HRCU-A-CB (Split System: Heat Pump with Remote Outdoor Unit-Air-Source) | Centrally-Ducted | WDLCURAH36ABK | WLA*374BA* | WFSU060B048B* | 36000 | 15.5 | 10 | 8.5 | 38500 | 35000 | 90.91% | 2.06 | 29200 | R-410A
213080680 | 3.05 | Yes | Yes | CARRIER | HRCU-A-CB (Split System: Heat Pump with Remote Outdoor Unit-Air-Source) | Centrally-Ducted | 38MURAQ36AB3* | CAP**3721AL* | 59SU5B060M17**16 | 36600 | 16 | 10 | 8.5 | 38500 | 35000 | 90.91% | 2.06 | 29200 | R-410A
213080681 | 3.05 | Yes | Yes | BRYANT HEATING AND COOLING SYSTEMS | HRCU-A-CB (Split System: Heat Pump with Remote Outdoor Unit-Air-Source) | Centrally-Ducted | 38MURAQ36AB3* | CAP**3721AL* | 935SB48060M17*** | 36600 | 16 | 10 | 8.5 | 38500 | 35000 | 90.91% | 2.06 | 29200 | R-410A
213080682 | 3.05 | Yes | Yes | PAYNE HEATING AND COOLING | HRCU-A-CB (Split System: Heat Pump with Remote Outdoor Unit-Air-Source) | Centrally-Ducted | 38MURAQ36AB3* | CAP**3721AL* | PG95MSUA48060B** | 36600 | 16 | 10 | 8.5 | 38500 | 35000 | 90.91% | 2.06 | 29200 | R-410A
213080683 | 3.05 | Yes | Yes | AIRQUEST | HRCU-A-CB (Split System: Heat Pump with Remote Outdoor Unit-Air-Source) | Centrally-Ducted | DLCURAH36ABK | EA*4X37L21A* | *95MSU0601716A* | 36600 | 16 | 10 | 8.5 | 38500 | 35000 | 90.91% | 2.06 | 29200 | R-410A
213080684 | 3.05 | Yes | Yes | ARCOAIRE | HRCU-A-CB (Split System: Heat Pump with Remote Outdoor Unit-Air-Source) | Centrally-Ducted | DLCURAH36ABK | EA*4X37L21A* | *95MSU0601716A* | 36600 | 16 | 10 | 8.5 | 38500 | 35000 | 90.91% | 2.06 | 29200 | R-410A
213080685 | 3.05 | Yes | Yes | COMFORTMAKER | HRCU-A-CB (Split System: Heat Pump with Remote Outdoor Unit-Air-Source) | Centrally-Ducted | DLCURAH36ABK | EA*4X37L21A* | *95MSU0601716A* | 36600 | 16 | 10 | 8.5 | 38500 | 35000 | 90.91% | 2.06 | 29200 | R-410A
213080686 | 3.05 | Yes | Yes | DAY & NIGHT | HRCU-A-CB (Split System: Heat Pump with Remote Outdoor Unit-Air-Source) | Centrally-Ducted | DLCURAH36ABK | EA*4X37L21A* | *95MSU0601716A* | 36600 | 16 | 10 | 8.5 | 38500 | 35000 | 90.91% | 2.06 | 29200 | R-410A
213080687 | 3.05 | Yes | Yes | HEIL | HRCU-A-CB (Split System: Heat Pump with Remote Outdoor Unit-Air-Source) | Centrally-Ducted | DLCURAH36ABK | EA*4X37L21A* | *95MSU0601716A* | 36600 | 16 | 10 | 8.5 | 38500 | 35000 | 90.91% | 2.06 | 29200 | R-410A
213080688 | 3.05 | Yes | Yes | KEEPRITE | HRCU-A-CB (Split System: Heat Pump with Remote Outdoor Unit-Air-Source) | Centrally-Ducted | DLCURAH36ABK | EA*4X37L21A* | *95MSU0601716A* | 36600 | 16 | 10 | 8.5 | 38500 | 35000 | 90.91% | 2.06 | 29200 | R-410A
213080689 | 3.05 | Yes | Yes | SMART COMFORT | HRCU-A-CB (Split System: Heat Pump with Remote Outdoor Unit-Air-Source) | Centrally-Ducted | DLCURAH36ABK | EA*4X37L21A* | *95MSU0601716A* | 36600 | 16 | 10 | 8.5 | 38500 | 35000 | 90.91% | 2.06 | 29200 | R-410A
213080690 | 3.05 | Yes | Yes | TEMPSTAR | HRCU-A-CB (Split System: Heat Pump with Remote Outdoor Unit-Air-Source) | Centrally-Ducted | DLCURAH36ABK | EA*4X37L21A* | *95MSU0601716A* | 36600 | 16 | 10 | 8.5 | 38500 | 35000 | 90.91% | 2.06 | 29200 | R-410A
213080691 | 3.05 | Yes | Yes | GRANDAIRE | HRCU-A-CB (Split System: Heat Pump with Remote Outdoor Unit-Air-Source) | Centrally-Ducted | WDLCURAH36ABK | WLA*374CA* | WFSU060B048B* | 36600 | 16 | 10 | 8.5 | 38500 | 35000 | 90.91% | 1.86 | 29400 | R-410A
213080692 | 2.92 | No | No | CARRIER | HRCU-A-CB (Split System: Heat Pump with Remote Outdoor Unit-Air-Source) | Centrally-Ducted | 38MURAQ36AB3* | CAP**4221AL* | 59SU5B060M17**16 | 35000 | 16 | 9.5 | 8.1 | 38500 | 35000 | 90.91% | 1.86 | 29400 | R-410A
213080693 | 2.92 | No | No | BRYANT HEATING AND COOLING SYSTEMS | HRCU-A-CB (Split System: Heat Pump with Remote Outdoor Unit-Air-Source) | Centrally-Ducted | 38MURAQ36AB3* | CAP**4221AL* | 935SB48060M17*** | 35000 | 16 | 9.5 | 8.1 | 38500 | 35000 | 90.91% | 1.86 | 29400 | R-410A
213080694 | 2.92 | No | No | PAYNE HEATING AND COOLING | HRCU-A-CB (Split System: Heat Pump with Remote Outdoor Unit-Air-Source) | Centrally-Ducted | 38MURAQ36AB3* | CAP**4221AL* | PG95MSUA48060B** | 35000 | 16 | 9.5 | 8.1 | 38500 | 35000 | 90.91% | 1.86 | 29400 | R-410A
213080695 | 2.92 | No | No | AIRQUEST | HRCU-A-CB (Split System: Heat Pump with Remote Outdoor Unit-Air-Source) | Centrally-Ducted | DLCURAH36ABK | EA*4X42L21A* | *95MSU0601716A* | 35000 | 16 | 9.5 | 8.1 | 38500 | 35000 | 90.91% | 1.86 | 29400 | R-410A
213080696 | 2.92 | No | No | ARCOAIRE | HRCU-A-CB (Split System: Heat Pump with Remote Outdoor Unit-Air-Source) | Centrally-Ducted | DLCURAH36ABK | EA*4X42L21A* | *95MSU0601716A* | 35000 | 16 | 9.5 | 8.1 | 38500 | 35000 | 90.91% | 1.86 | 29400 | R-410A
213080697 | 2.92 | No | No | COMFORTMAKER | HRCU-A-CB (Split System: Heat Pump with Remote Outdoor Unit-Air-Source) | Centrally-Ducted | DLCURAH36ABK | EA*4X42L21A* | *95MSU0601716A* | 35000 | 16 | 9.5 | 8.1 | 38500 | 35000 | 90.91% | 1.86 | 29400 | R-410A
213080698 | 2.92 | No | No | DAY & NIGHT | HRCU-A-CB (Split System: Heat Pump with Remote Outdoor Unit-Air-Source) | Centrally-Ducted | DLCURAH36ABK | EA*4X42L21A* | *95MSU0601716A* | 35000 | 16 | 9.5 | 8.1 | 38500 | 35000 | 90.91% | 1.86 | 29400 | R-410A
213080699 | 2.92 | No | No | HEIL | HRCU-A-CB (Split System: Heat Pump with Remote Outdoor Unit-Air-Source) | Centrally-Ducted | DLCURAH36ABK | EA*4X42L21A* | *95MSU0601716A* | 35000 | 16 | 9.5 | 8.1 | 38500 | 35000 | 90.91% | 1.86 | 29400 | R-410A
213080700 | 2.92 | No | No | KEEPRITE | HRCU-A-CB (Split System: Heat Pump with Remote Outdoor Unit-Air-Source) | Centrally-Ducted | DLCURAH36ABK | EA*4X42L21A* | *95MSU0601716A* | 35000 | 16 | 9.5 | 8.1 | 38500 | 35000 | 90.91% | 1.86 | 29400 | R-410A
213080701 | 2.92 | No | No | SMART COMFORT | HRCU-A-CB (Split System: Heat Pump with Remote Outdoor Unit-Air-Source) | Centrally-Ducted | DLCURAH36ABK | EA*4X42L21A* | *95MSU0601716A* | 35000 | 16 | 9.5 | 8.1 | 38500 | 35000 | 90.91% | 1.86 | 29400 | R-410A
213080702 | 2.92 | No | No | TEMPSTAR | HRCU-A-CB (Split System: Heat Pump with Remote Outdoor Unit-Air-Source) | Centrally-Ducted | DLCURAH36ABK | EA*4X42L21A* | *95MSU0601716A* | 35000 | 16 | 9.5 | 8.1 | 38500 | 35000 | 90.91% | 1.86 | 29400 | R-410A
213080703 | 2.92 | No | No | GRANDAIRE | HRCU-A-CB (Split System: Heat Pump with Remote Outdoor Unit-Air-Source) | Centrally-Ducted | WDLCURAH36ABK | WLA*424CA* | WFSU060B048B* | 35000 | 16 | 9.5 | 8.1 | 38500 | 35000 | 90.91% | 2.06 | 29200 | R-410A
213080704 | 3.05 | Yes | Yes | CARRIER | HRCU-A-CB (Split System: Heat Pump with Remote Outdoor Unit-Air-Source) | Centrally-Ducted | 38MURAQ36AB3* | CAP**4321AL* | 59SU5B060M17**16 | 36600 | 16 | 10 | 8.5 | 38500 | 35000 | 90.91% | 2.06 | 29200 | R-410A
213080705 | 3.05 | Yes | Yes | BRYANT HEATING AND COOLING SYSTEMS | HRCU-A-CB (Split System: Heat Pump with Remote Outdoor Unit-Air-Source) | Centrally-Ducted | 38MURAQ36AB3* | CAP**4321AL* | 935SB48060M17*** | 36600 | 16 | 10 | 8.5 | 38500 | 35000 | 90.91% | 2.06 | 29200 | R-410A
213080706 | 3.05 | Yes | Yes | PAYNE HEATING AND COOLING | HRCU-A-CB (Split System: Heat Pump with Remote Outdoor Unit-Air-Source) | Centrally-Ducted | 38MURAQ36AB3* | CAP**4321AL* | PG95MSUA48060B** | 36600 | 16 | 10 | 8.5 | 38500 | 35000 | 90.91% | 2.06 | 29200 | R-410A
213080707 | 3.05 | Yes | Yes | AIRQUEST | HRCU-A-CB (Split System: Heat Pump with Remote Outdoor Unit-Air-Source) | Centrally-Ducted | DLCURAH36ABK | EA*4X43L21A* | *95MSU0601716A* | 36600 | 16 | 10 | 8.5 | 38500 | 35000 | 90.91% | 2.06 | 29200 | R-410A
213080708 | 3.05 | Yes | Yes | ARCOAIRE | HRCU-A-CB (Split System: Heat Pump with Remote Outdoor Unit-Air-Source) | Centrally-Ducted | DLCURAH36ABK | EA*4X43L21A* | *95MSU0601716A* | 36600 | 16 | 10 | 8.5 | 38500 | 35000 | 90.91% | 2.06 | 29200 | R-410A
213080709 | 3.05 | Yes | Yes | COMFORTMAKER | HRCU-A-CB (Split System: Heat Pump with Remote Outdoor Unit-Air-Source) | Centrally-Ducted | DLCURAH36ABK | EA*4X43L21A* | *95MSU0601716A* | 36600 | 16 | 10 | 8.5 | 38500 | 35000 | 90.91% | 2.06 | 29200 | R-410A
213080710 | 3.05 | Yes | Yes | DAY & NIGHT | HRCU-A-CB (Split System: Heat Pump with Remote Outdoor Unit-Air-Source) | Centrally-Ducted | DLCURAH36ABK | EA*4X43L21A* | *95MSU0601716A* | 36600 | 16 | 10 | 8.5 | 38500 | 35000 | 90.91% | 2.06 | 29200 | R-410A
213080711 | 3.05 | Yes | Yes | HEIL | HRCU-A-CB (Split System: Heat Pump with Remote Outdoor Unit-Air-Source) | Centrally-Ducted | DLCURAH36ABK | EA*4X43L21A* | *95MSU0601716A* | 36600 | 16 | 10 | 8.5 | 38500 | 35000 | 90.91% | 2.06 | 29200 | R-410A
213080712 | 3.05 | Yes | Yes | KEEPRITE | HRCU-A-CB (Split System: Heat Pump with Remote Outdoor Unit-Air-Source) | Centrally-Ducted | DLCURAH36ABK | EA*4X43L21A* | *95MSU0601716A* | 36600 | 16 | 10 | 8.5 | 38500 | 35000 | 90.91% | 2.06 | 29200 | R-410A
213080713 | 3.05 | Yes | Yes | SMART COMFORT | HRCU-A-CB (Split System: Heat Pump with Remote Outdoor Unit-Air-Source) | Centrally-Ducted | DLCURAH36ABK | EA*4X43L21A* | *95MSU0601716A* | 36600 | 16 | 10 | 8.5 | 38500 | 35000 | 90.91% | 2.06 | 29200 | R-410A
213080714 | 3.05 | Yes | Yes | TEMPSTAR | HRCU-A-CB (Split System: Heat Pump with Remote Outdoor Unit-Air-Source) | Centrally-Ducted | DLCURAH36ABK | EA*4X43L21A* | *95MSU0601716A* | 36600 | 16 | 10 | 8.5 | 38500 | 35000 | 90.91% | 2.06 | 29200 | R-410A
213080715 | 3.05 | Yes | Yes | GRANDAIRE | HRCU-A-CB (Split System: Heat Pump with Remote Outdoor Unit-Air-Source) | Centrally-Ducted | WDLCURAH36ABK | WLA*434CA* | WFSU060B048B* | 36600 | 16 | 10 | 8.5 | 38500 | 34600 | 89.87% | 2 | 29000 | R-410A
213080740 | 2.98 | Yes | No | CARRIER | HRCU-A-CB (Split System: Heat Pump with Remote Outdoor Unit-Air-Source) | Centrally-Ducted | 38MURAQ36AB3* | CNPV*4217AL* | 59SU5B060M17**16 | 35800 | 15.5 | 10 | 8.1 | 38500 | 35200 | 91.43% | 1.96 | 29400 | R-410A
213080741 | 2.98 | Yes | No | BRYANT HEATING AND COOLING SYSTEMS | HRCU-A-CB (Split System: Heat Pump with Remote Outdoor Unit-Air-Source) | Centrally-Ducted | 38MURAQ36AB3* | CNPV*4217AL* | 935SB48060M17*** | 35800 | 15.5 | 10 | 8.1 | 38500 | 35200 | 91.43% | 1.96 | 29400 | R-410A
213080742 | 2.98 | Yes | No | PAYNE HEATING AND COOLING | HRCU-A-CB (Split System: Heat Pump with Remote Outdoor Unit-Air-Source) | Centrally-Ducted | 38MURAQ36AB3* | CNPV*4217AL* | PG95MSUA48060B** | 35800 | 15.5 | 10 | 8.1 | 38500 | 35200 | 91.43% | 1.96 | 29400 | R-410A
213080743 | 2.98 | Yes | No | AIRQUEST | HRCU-A-CB (Split System: Heat Pump with Remote Outdoor Unit-Air-Source) | Centrally-Ducted | DLCURAH36ABK | END4X42L17** | *95MSU0601716A* | 35800 | 15.5 | 10 | 8.1 | 38500 | 35200 | 91.43% | 1.96 | 29400 | R-410A
213080744 | 2.98 | Yes | No | ARCOAIRE | HRCU-A-CB (Split System: Heat Pump with Remote Outdoor Unit-Air-Source) | Centrally-Ducted | DLCURAH36ABK | END4X42L17** | *95MSU0601716A* | 35800 | 15.5 | 10 | 8.1 | 38500 | 35200 | 91.43% | 1.96 | 29400 | R-410A
213080745 | 2.98 | Yes | No | COMFORTMAKER | HRCU-A-CB (Split System: Heat Pump with Remote Outdoor Unit-Air-Source) | Centrally-Ducted | DLCURAH36ABK | END4X42L17** | *95MSU0601716A* | 35800 | 15.5 | 10 | 8.1 | 38500 | 35200 | 91.43% | 1.96 | 29400 | R-410A
213080746 | 2.98 | Yes | No | DAY & NIGHT | HRCU-A-CB (Split System: Heat Pump with Remote Outdoor Unit-Air-Source) | Centrally-Ducted | DLCURAH36ABK | END4X42L17** | *95MSU0601716A* | 35800 | 15.5 | 10 | 8.1 | 38500 | 35200 | 91.43% | 1.96 | 29400 | R-410A
213080747 | 2.98 | Yes | No | HEIL | HRCU-A-CB (Split System: Heat Pump with Remote Outdoor Unit-Air-Source) | Centrally-Ducted | DLCURAH36ABK | END4X42L17** | *95MSU0601716A* | 35800 | 15.5 | 10 | 8.1 | 38500 | 35200 | 91.43% | 1.96 | 29400 | R-410A
213080748 | 2.98 | Yes | No | KEEPRITE | HRCU-A-CB (Split System: Heat Pump with Remote Outdoor Unit-Air-Source) | Centrally-Ducted | DLCURAH36ABK | END4X42L17** | *95MSU0601716A* | 35800 | 15.5 | 10 | 8.1 | 38500 | 35200 | 91.43% | 1.96 | 29400 | R-410A
213080749 | 2.98 | Yes | No | SMART COMFORT | HRCU-A-CB (Split System: Heat Pump with Remote Outdoor Unit-Air-Source) | Centrally-Ducted | DLCURAH36ABK | END4X42L17** | *95MSU0601716A* | 35800 | 15.5 | 10 | 8.1 | 38500 | 35200 | 91.43% | 1.96 | 29400 | R-410A
213080750 | 2.98 | Yes | No | TEMPSTAR | HRCU-A-CB (Split System: Heat Pump with Remote Outdoor Unit-Air-Source) | Centrally-Ducted | DLCURAH36ABK | END4X42L17** | *95MSU0601716A* | 35800 | 15.5 | 10 | 8.1 | 38500 | 35200 | 91.43% | 1.96 | 29400 | R-410A
213080751 | 2.98 | Yes | No | GRANDAIRE | HRCU-A-CB (Split System: Heat Pump with Remote Outdoor Unit-Air-Source) | Centrally-Ducted | WDLCURAH36ABK | WLNC424BA* | WFSU060B048B* | 35800 | 15.5 | 10 | 8.1 | 38500 | 35200 | 91.43% | 1.88 | 29600 | R-410A
213080764 | 2.97 | Yes | No | CARRIER | HRCU-A-CB (Split System: Heat Pump with Remote Outdoor Unit-Air-Source) | Centrally-Ducted | 38MURAQ36AB3* | CNPV*4821AL* | 59SU5B060M17**16 | 35600 | 16 | 10 | 8.1 | 38500 | 35000 | 90.91% | 1.98 | 29200 | R-410A
213080765 | 2.97 | Yes | No | BRYANT HEATING AND COOLING SYSTEMS | HRCU-A-CB (Split System: Heat Pump with Remote Outdoor Unit-Air-Source) | Centrally-Ducted | 38MURAQ36AB3* | CNPV*4821AL* | 935SB48060M17*** | 35600 | 16 | 10 | 8.1 | 38500 | 35000 | 90.91% | 1.98 | 29200 | R-410A
213080766 | 2.97 | Yes | No | PAYNE HEATING AND COOLING | HRCU-A-CB (Split System: Heat Pump with Remote Outdoor Unit-Air-Source) | Centrally-Ducted | 38MURAQ36AB3* | CNPV*4821AL* | PG95MSUA48060B** | 35600 | 16 | 10 | 8.1 | 38500 | 35000 | 90.91% | 1.98 | 29200 | R-410A
213080767 | 2.97 | Yes | No | AIRQUEST | HRCU-A-CB (Split System: Heat Pump with Remote Outdoor Unit-Air-Source) | Centrally-Ducted | DLCURAH36ABK | EN(A,D,W)4X48L21** | *95MSU0601716A* | 35600 | 16 | 10 | 8.1 | 38500 | 35000 | 90.91% | 1.98 | 29200 | R-410A
213080768 | 2.97 | Yes | No | ARCOAIRE | HRCU-A-CB (Split System: Heat Pump with Remote Outdoor Unit-Air-Source) | Centrally-Ducted | DLCURAH36ABK | EN(A,D,W)4X48L21** | *95MSU0601716A* | 35600 | 16 | 10 | 8.1 | 38500 | 35000 | 90.91% | 1.98 | 29200 | R-410A
213080769 | 2.97 | Yes | No | COMFORTMAKER | HRCU-A-CB (Split System: Heat Pump with Remote Outdoor Unit-Air-Source) | Centrally-Ducted | DLCURAH36ABK | EN(A,D,W)4X48L21** | *95MSU0601716A* | 35600 | 16 | 10 | 8.1 | 38500 | 35000 | 90.91% | 1.98 | 29200 | R-410A
213080770 | 2.97 | Yes | No | DAY & NIGHT | HRCU-A-CB (Split System: Heat Pump with Remote Outdoor Unit-Air-Source) | Centrally-Ducted | DLCURAH36ABK | EN(A,D,W)4X48L21** | *95MSU0601716A* | 35600 | 16 | 10 | 8.1 | 38500 | 35000 | 90.91% | 1.98 | 29200 | R-410A
213080771 | 2.97 | Yes | No | HEIL | HRCU-A-CB (Split System: Heat Pump with Remote Outdoor Unit-Air-Source) | Centrally-Ducted | DLCURAH36ABK | EN(A,D,W)4X48L21** | *95MSU0601716A* | 35600 | 16 | 10 | 8.1 | 38500 | 35000 | 90.91% | 1.98 | 29200 | R-410A
213080772 | 2.97 | Yes | No | KEEPRITE | HRCU-A-CB (Split System: Heat Pump with Remote Outdoor Unit-Air-Source) | Centrally-Ducted | DLCURAH36ABK | EN(A,D,W)4X48L21** | *95MSU0601716A* | 35600 | 16 | 10 | 8.1 | 38500 | 35000 | 90.91% | 1.98 | 29200 | R-410A
213080773 | 2.97 | Yes | No | SMART COMFORT | HRCU-A-CB (Split System: Heat Pump with Remote Outdoor Unit-Air-Source) | Centrally-Ducted | DLCURAH36ABK | EN(A,D,W)4X48L21** | *95MSU0601716A* | 35600 | 16 | 10 | 8.1 | 38500 | 35000 | 90.91% | 1.98 | 29200 | R-410A
213080774 | 2.97 | Yes | No | TEMPSTAR | HRCU-A-CB (Split System: Heat Pump with Remote Outdoor Unit-Air-Source) | Centrally-Ducted | DLCURAH36ABK | EN(A,D,W)4X48L21** | *95MSU0601716A* | 35600 | 16 | 10 | 8.1 | 38500 | 35000 | 90.91% | 1.98 | 29200 | R-410A
213080775 | 2.97 | Yes | No | GRANDAIRE | HRCU-A-CB (Split System: Heat Pump with Remote Outdoor Unit-Air-Source) | Centrally-Ducted | WDLCURAH36ABK | WLN(C,W)484CA* | WFSU060B048B* | 35600 | 16 | 10 | 8.1 | 38500 | 28400 | 73.77% | 1.76 | 23600 | R-410A
213080776 | 2.92 | No | No | CARRIER | HRCU-A-CB (Split System: Heat Pump with Remote Outdoor Unit-Air-Source) | Centrally-Ducted | 38MURAQ36AB3* | CAP**3621AL* | 59SU5B080M21**20 | 35000 | 16 | 9.5 | 8.1 | 38500 | 35200 | 91.43% | 1.82 | 29400 | R-410A
213080777 | 2.92 | No | No | BRYANT HEATING AND COOLING SYSTEMS | HRCU-A-CB (Split System: Heat Pump with Remote Outdoor Unit-Air-Source) | Centrally-Ducted | 38MURAQ36AB3* | CAP**3621AL* | 935SB60080M21*** | 35000 | 16 | 9.5 | 8.1 | 38500 | 35200 | 91.43% | 1.82 | 29400 | R-410A
213080778 | 2.92 | No | No | PAYNE HEATING AND COOLING | HRCU-A-CB (Split System: Heat Pump with Remote Outdoor Unit-Air-Source) | Centrally-Ducted | 38MURAQ36AB3* | CAP**3621AL* | PG95MSUA60080C** | 35000 | 16 | 9.5 | 8.1 | 38500 | 35200 | 91.43% | 1.82 | 29400 | R-410A
213080779 | 2.92 | No | No | AIRQUEST | HRCU-A-CB (Split System: Heat Pump with Remote Outdoor Unit-Air-Source) | Centrally-Ducted | DLCURAH36ABK | EA*4X36L21A* | *95MSU0802120A* | 35000 | 16 | 9.5 | 8.1 | 38500 | 35200 | 91.43% | 1.82 | 29400 | R-410A
213080780 | 2.92 | No | No | ARCOAIRE | HRCU-A-CB (Split System: Heat Pump with Remote Outdoor Unit-Air-Source) | Centrally-Ducted | DLCURAH36ABK | EA*4X36L21A* | *95MSU0802120A* | 35000 | 16 | 9.5 | 8.1 | 38500 | 35200 | 91.43% | 1.82 | 29400 | R-410A
213080781 | 2.92 | No | No | COMFORTMAKER | HRCU-A-CB (Split System: Heat Pump with Remote Outdoor Unit-Air-Source) | Centrally-Ducted | DLCURAH36ABK | EA*4X36L21A* | *95MSU0802120A* | 35000 | 16 | 9.5 | 8.1 | 38500 | 35200 | 91.43% | 1.82 | 29400 | R-410A
213080782 | 2.92 | No | No | DAY & NIGHT | HRCU-A-CB (Split System: Heat Pump with Remote Outdoor Unit-Air-Source) | Centrally-Ducted | DLCURAH36ABK | EA*4X36L21A* | *95MSU0802120A* | 35000 | 16 | 9.5 | 8.1 | 38500 | 35200 | 91.43% | 1.82 | 29400 | R-410A
213080783 | 2.92 | No | No | HEIL | HRCU-A-CB (Split System: Heat Pump with Remote Outdoor Unit-Air-Source) | Centrally-Ducted | DLCURAH36ABK | EA*4X36L21A* | *95MSU0802120A* | 35000 | 16 | 9.5 | 8.1 | 38500 | 35200 | 91.43% | 1.82 | 29400 | R-410A
213080784 | 2.92 | No | No | KEEPRITE | HRCU-A-CB (Split System: Heat Pump with Remote Outdoor Unit-Air-Source) | Centrally-Ducted | DLCURAH36ABK | EA*4X36L21A* | *95MSU0802120A* | 35000 | 16 | 9.5 | 8.1 | 38500 | 35200 | 91.43% | 1.82 | 29400 | R-410A
213080785 | 2.92 | No | No | SMART COMFORT | HRCU-A-CB (Split System: Heat Pump with Remote Outdoor Unit-Air-Source) | Centrally-Ducted | DLCURAH36ABK | EA*4X36L21A* | *95MSU0802120A* | 35000 | 16 | 9.5 | 8.1 | 38500 | 35200 | 91.43% | 1.82 | 29400 | R-410A
213080786 | 2.92 | No | No | TEMPSTAR | HRCU-A-CB (Split System: Heat Pump with Remote Outdoor Unit-Air-Source) | Centrally-Ducted | DLCURAH36ABK | EA*4X36L21A* | *95MSU0802120A* | 35000 | 16 | 9.5 | 8.1 | 38500 | 35200 | 91.43% | 1.82 | 29400 | R-410A
213080787 | 2.92 | No | No | GRANDAIRE | HRCU-A-CB (Split System: Heat Pump with Remote Outdoor Unit-Air-Source) | Centrally-Ducted | WDLCURAH36ABK | WLA*364CA* | WFSU080C060B* | 35000 | 16 | 9.5 | 8.1 | 38500 | 35000 | 90.91% | 2.06 | 29200 | R-410A
213080788 | 3.05 | Yes | Yes | CARRIER | HRCU-A-CB (Split System: Heat Pump with Remote Outdoor Unit-Air-Source) | Centrally-Ducted | 38MURAQ36AB3* | CAP**3721AL* | 59SU5B080M21**20 | 36600 | 16 | 10 | 8.5 | 38500 | 35000 | 90.91% | 2.06 | 29200 | R-410A
213080789 | 3.05 | Yes | Yes | BRYANT HEATING AND COOLING SYSTEMS | HRCU-A-CB (Split System: Heat Pump with Remote Outdoor Unit-Air-Source) | Centrally-Ducted | 38MURAQ36AB3* | CAP**3721AL* | 935SB60080M21*** | 36600 | 16 | 10 | 8.5 | 38500 | 35000 | 90.91% | 2.06 | 29200 | R-410A
213080790 | 3.05 | Yes | Yes | PAYNE HEATING AND COOLING | HRCU-A-CB (Split System: Heat Pump with Remote Outdoor Unit-Air-Source) | Centrally-Ducted | 38MURAQ36AB3* | CAP**3721AL* | PG95MSUA60080C** | 36600 | 16 | 10 | 8.5 | 38500 | 35000 | 90.91% | 2.06 | 29200 | R-410A
213080791 | 3.05 | Yes | Yes | AIRQUEST | HRCU-A-CB (Split System: Heat Pump with Remote Outdoor Unit-Air-Source) | Centrally-Ducted | DLCURAH36ABK | EA*4X37L21A* | *95MSU0802120A* | 36600 | 16 | 10 | 8.5 | 38500 | 35000 | 90.91% | 2.06 | 29200 | R-410A
213080792 | 3.05 | Yes | Yes | ARCOAIRE | HRCU-A-CB (Split System: Heat Pump with Remote Outdoor Unit-Air-Source) | Centrally-Ducted | DLCURAH36ABK | EA*4X37L21A* | *95MSU0802120A* | 36600 | 16 | 10 | 8.5 | 38500 | 35000 | 90.91% | 2.06 | 29200 | R-410A
213080793 | 3.05 | Yes | Yes | COMFORTMAKER | HRCU-A-CB (Split System: Heat Pump with Remote Outdoor Unit-Air-Source) | Centrally-Ducted | DLCURAH36ABK | EA*4X37L21A* | *95MSU0802120A* | 36600 | 16 | 10 | 8.5 | 38500 | 35000 | 90.91% | 2.06 | 29200 | R-410A
213080794 | 3.05 | Yes | Yes | DAY & NIGHT | HRCU-A-CB (Split System: Heat Pump with Remote Outdoor Unit-Air-Source) | Centrally-Ducted | DLCURAH36ABK | EA*4X37L21A* | *95MSU0802120A* | 36600 | 16 | 10 | 8.5 | 38500 | 35000 | 90.91% | 2.06 | 29200 | R-410A
213080795 | 3.05 | Yes | Yes | HEIL | HRCU-A-CB (Split System: Heat Pump with Remote Outdoor Unit-Air-Source) | Centrally-Ducted | DLCURAH36ABK | EA*4X37L21A* | *95MSU0802120A* | 36600 | 16 | 10 | 8.5 | 38500 | 35000 | 90.91% | 2.06 | 29200 | R-410A
213080796 | 3.05 | Yes | Yes | KEEPRITE | HRCU-A-CB (Split System: Heat Pump with Remote Outdoor Unit-Air-Source) | Centrally-Ducted | DLCURAH36ABK | EA*4X37L21A* | *95MSU0802120A* | 36600 | 16 | 10 | 8.5 | 38500 | 35000 | 90.91% | 2.06 | 29200 | R-410A
213080797 | 3.05 | Yes | Yes | SMART COMFORT | HRCU-A-CB (Split System: Heat Pump with Remote Outdoor Unit-Air-Source) | Centrally-Ducted | DLCURAH36ABK | EA*4X37L21A* | *95MSU0802120A* | 36600 | 16 | 10 | 8.5 | 38500 | 35000 | 90.91% | 2.06 | 29200 | R-410A
213080798 | 3.05 | Yes | Yes | TEMPSTAR | HRCU-A-CB (Split System: Heat Pump with Remote Outdoor Unit-Air-Source) | Centrally-Ducted | DLCURAH36ABK | EA*4X37L21A* | *95MSU0802120A* | 36600 | 16 | 10 | 8.5 | 38500 | 35000 | 90.91% | 2.06 | 29200 | R-410A
213080799 | 3.05 | Yes | Yes | GRANDAIRE | HRCU-A-CB (Split System: Heat Pump with Remote Outdoor Unit-Air-Source) | Centrally-Ducted | WDLCURAH36ABK | WLA*374CA* | WFSU080C060B* | 36600 | 16 | 10 | 8.5 | 38500 | 35000 | 90.91% | 1.88 | 29400 | R-410A
213080800 | 2.93 | No | No | CARRIER | HRCU-A-CB (Split System: Heat Pump with Remote Outdoor Unit-Air-Source) | Centrally-Ducted | 38MURAQ36AB3* | CAP**4221AL* | 59SU5B080M21**20 | 35200 | 16 | 9.5 | 8.1 | 38500 | 35000 | 90.91% | 1.88 | 29400 | R-410A
213080801 | 2.93 | No | No | BRYANT HEATING AND COOLING SYSTEMS | HRCU-A-CB (Split System: Heat Pump with Remote Outdoor Unit-Air-Source) | Centrally-Ducted | 38MURAQ36AB3* | CAP**4221AL* | 935SB60080M21*** | 35200 | 16 | 9.5 | 8.1 | 38500 | 35000 | 90.91% | 1.88 | 29400 | R-410A
213080802 | 2.93 | No | No | PAYNE HEATING AND COOLING | HRCU-A-CB (Split System: Heat Pump with Remote Outdoor Unit-Air-Source) | Centrally-Ducted | 38MURAQ36AB3* | CAP**4221AL* | PG95MSUA60080C** | 35200 | 16 | 9.5 | 8.1 | 38500 | 35000 | 90.91% | 1.88 | 29400 | R-410A
213080803 | 2.93 | No | No | AIRQUEST | HRCU-A-CB (Split System: Heat Pump with Remote Outdoor Unit-Air-Source) | Centrally-Ducted | DLCURAH36ABK | EA*4X42L21A* | *95MSU0802120A* | 35200 | 16 | 9.5 | 8.1 | 38500 | 35000 | 90.91% | 1.88 | 29400 | R-410A
213080804 | 2.93 | No | No | ARCOAIRE | HRCU-A-CB (Split System: Heat Pump with Remote Outdoor Unit-Air-Source) | Centrally-Ducted | DLCURAH36ABK | EA*4X42L21A* | *95MSU0802120A* | 35200 | 16 | 9.5 | 8.1 | 38500 | 35000 | 90.91% | 1.88 | 29400 | R-410A
213080805 | 2.93 | No | No | COMFORTMAKER | HRCU-A-CB (Split System: Heat Pump with Remote Outdoor Unit-Air-Source) | Centrally-Ducted | DLCURAH36ABK | EA*4X42L21A* | *95MSU0802120A* | 35200 | 16 | 9.5 | 8.1 | 38500 | 35000 | 90.91% | 1.88 | 29400 | R-410A
213080806 | 2.93 | No | No | DAY & NIGHT | HRCU-A-CB (Split System: Heat Pump with Remote Outdoor Unit-Air-Source) | Centrally-Ducted | DLCURAH36ABK | EA*4X42L21A* | *95MSU0802120A* | 35200 | 16 | 9.5 | 8.1 | 38500 | 35000 | 90.91% | 1.88 | 29400 | R-410A
213080807 | 2.93 | No | No | HEIL | HRCU-A-CB (Split System: Heat Pump with Remote Outdoor Unit-Air-Source) | Centrally-Ducted | DLCURAH36ABK | EA*4X42L21A* | *95MSU0802120A* | 35200 | 16 | 9.5 | 8.1 | 38500 | 35000 | 90.91% | 1.88 | 29400 | R-410A
213080808 | 2.93 | No | No | KEEPRITE | HRCU-A-CB (Split System: Heat Pump with Remote Outdoor Unit-Air-Source) | Centrally-Ducted | DLCURAH36ABK | EA*4X42L21A* | *95MSU0802120A* | 35200 | 16 | 9.5 | 8.1 | 38500 | 35000 | 90.91% | 1.88 | 29400 | R-410A
213080809 | 2.93 | No | No | SMART COMFORT | HRCU-A-CB (Split System: Heat Pump with Remote Outdoor Unit-Air-Source) | Centrally-Ducted | DLCURAH36ABK | EA*4X42L21A* | *95MSU0802120A* | 35200 | 16 | 9.5 | 8.1 | 38500 | 35000 | 90.91% | 1.88 | 29400 | R-410A
213080810 | 2.93 | No | No | TEMPSTAR | HRCU-A-CB (Split System: Heat Pump with Remote Outdoor Unit-Air-Source) | Centrally-Ducted | DLCURAH36ABK | EA*4X42L21A* | *95MSU0802120A* | 35200 | 16 | 9.5 | 8.1 | 38500 | 35000 | 90.91% | 1.88 | 29400 | R-410A
213080811 | 2.93 | No | No | GRANDAIRE | HRCU-A-CB (Split System: Heat Pump with Remote Outdoor Unit-Air-Source) | Centrally-Ducted | WDLCURAH36ABK | WLA*424CA* | WFSU080C060B* | 35200 | 16 | 9.5 | 8.1 | 38500 | 35000 | 90.91% | 1.88 | 29400 | R-410A
213080812 | 2.93 | No | No | CARRIER | HRCU-A-CB (Split System: Heat Pump with Remote Outdoor Unit-Air-Source) | Centrally-Ducted | 38MURAQ36AB3* | CAP**4224AL* | 59SU5B080M21**20 | 35200 | 16 | 9.5 | 8.1 | 38500 | 35000 | 90.91% | 1.88 | 29400 | R-410A
213080813 | 2.93 | No | No | BRYANT HEATING AND COOLING SYSTEMS | HRCU-A-CB (Split System: Heat Pump with Remote Outdoor Unit-Air-Source) | Centrally-Ducted | 38MURAQ36AB3* | CAP**4224AL* | 935SB60080M21*** | 35200 | 16 | 9.5 | 8.1 | 38500 | 35000 | 90.91% | 1.88 | 29400 | R-410A
213080814 | 2.93 | No | No | PAYNE HEATING AND COOLING | HRCU-A-CB (Split System: Heat Pump with Remote Outdoor Unit-Air-Source) | Centrally-Ducted | 38MURAQ36AB3* | CAP**4224AL* | PG95MSUA60080C** | 35200 | 16 | 9.5 | 8.1 | 38500 | 35000 | 90.91% | 1.88 | 29400 | R-410A
213080815 | 2.93 | No | No | AIRQUEST | HRCU-A-CB (Split System: Heat Pump with Remote Outdoor Unit-Air-Source) | Centrally-Ducted | DLCURAH36ABK | EA*4X42L24A* | *95MSU0802120A* | 35200 | 16 | 9.5 | 8.1 | 38500 | 35000 | 90.91% | 1.88 | 29400 | R-410A
213080816 | 2.93 | No | No | ARCOAIRE | HRCU-A-CB (Split System: Heat Pump with Remote Outdoor Unit-Air-Source) | Centrally-Ducted | DLCURAH36ABK | EA*4X42L24A* | *95MSU0802120A* | 35200 | 16 | 9.5 | 8.1 | 38500 | 35000 | 90.91% | 1.88 | 29400 | R-410A
213080817 | 2.93 | No | No | COMFORTMAKER | HRCU-A-CB (Split System: Heat Pump with Remote Outdoor Unit-Air-Source) | Centrally-Ducted | DLCURAH36ABK | EA*4X42L24A* | *95MSU0802120A* | 35200 | 16 | 9.5 | 8.1 | 38500 | 35000 | 90.91% | 1.88 | 29400 | R-410A
213080818 | 2.93 | No | No | DAY & NIGHT | HRCU-A-CB (Split System: Heat Pump with Remote Outdoor Unit-Air-Source) | Centrally-Ducted | DLCURAH36ABK | EA*4X42L24A* | *95MSU0802120A* | 35200 | 16 | 9.5 | 8.1 | 38500 | 35000 | 90.91% | 1.88 | 29400 | R-410A
213080819 | 2.93 | No | No | HEIL | HRCU-A-CB (Split System: Heat Pump with Remote Outdoor Unit-Air-Source) | Centrally-Ducted | DLCURAH36ABK | EA*4X42L24A* | *95MSU0802120A* | 35200 | 16 | 9.5 | 8.1 | 38500 | 35000 | 90.91% | 1.88 | 29400 | R-410A
213080820 | 2.93 | No | No | KEEPRITE | HRCU-A-CB (Split System: Heat Pump with Remote Outdoor Unit-Air-Source) | Centrally-Ducted | DLCURAH36ABK | EA*4X42L24A* | *95MSU0802120A* | 35200 | 16 | 9.5 | 8.1 | 38500 | 35000 | 90.91% | 1.88 | 29400 | R-410A
213080821 | 2.93 | No | No | SMART COMFORT | HRCU-A-CB (Split System: Heat Pump with Remote Outdoor Unit-Air-Source) | Centrally-Ducted | DLCURAH36ABK | EA*4X42L24A* | *95MSU0802120A* | 35200 | 16 | 9.5 | 8.1 | 38500 | 35000 | 90.91% | 1.88 | 29400 | R-410A
213080822 | 2.93 | No | No | TEMPSTAR | HRCU-A-CB (Split System: Heat Pump with Remote Outdoor Unit-Air-Source) | Centrally-Ducted | DLCURAH36ABK | EA*4X42L24A* | *95MSU0802120A* | 35200 | 16 | 9.5 | 8.1 | 38500 | 35000 | 90.91% | 1.88 | 29400 | R-410A
213080823 | 2.93 | No | No | GRANDAIRE | HRCU-A-CB (Split System: Heat Pump with Remote Outdoor Unit-Air-Source) | Centrally-Ducted | WDLCURAH36ABK | WLA*424DA* | WFSU080C060B* | 35200 | 16 | 9.5 | 8.1 | 38500 | 35000 | 90.91% | 2.08 | 29200 | R-410A
213080824 | 3.05 | Yes | Yes | CARRIER | HRCU-A-CB (Split System: Heat Pump with Remote Outdoor Unit-Air-Source) | Centrally-Ducted | 38MURAQ36AB3* | CAP**4321AL* | 59SU5B080M21**20 | 36600 | 16 | 10 | 8.5 | 38500 | 35000 | 90.91% | 2.08 | 29200 | R-410A
213080825 | 3.05 | Yes | Yes | BRYANT HEATING AND COOLING SYSTEMS | HRCU-A-CB (Split System: Heat Pump with Remote Outdoor Unit-Air-Source) | Centrally-Ducted | 38MURAQ36AB3* | CAP**4321AL* | 935SB60080M21*** | 36600 | 16 | 10 | 8.5 | 38500 | 35000 | 90.91% | 2.08 | 29200 | R-410A
213080826 | 3.05 | Yes | Yes | PAYNE HEATING AND COOLING | HRCU-A-CB (Split System: Heat Pump with Remote Outdoor Unit-Air-Source) | Centrally-Ducted | 38MURAQ36AB3* | CAP**4321AL* | PG95MSUA60080C** | 36600 | 16 | 10 | 8.5 | 38500 | 35000 | 90.91% | 2.08 | 29200 | R-410A
213080827 | 3.05 | Yes | Yes | AIRQUEST | HRCU-A-CB (Split System: Heat Pump with Remote Outdoor Unit-Air-Source) | Centrally-Ducted | DLCURAH36ABK | EA*4X43L21A* | *95MSU0802120A* | 36600 | 16 | 10 | 8.5 | 38500 | 35000 | 90.91% | 2.08 | 29200 | R-410A
213080828 | 3.05 | Yes | Yes | ARCOAIRE | HRCU-A-CB (Split System: Heat Pump with Remote Outdoor Unit-Air-Source) | Centrally-Ducted | DLCURAH36ABK | EA*4X43L21A* | *95MSU0802120A* | 36600 | 16 | 10 | 8.5 | 38500 | 35000 | 90.91% | 2.08 | 29200 | R-410A
213080829 | 3.05 | Yes | Yes | COMFORTMAKER | HRCU-A-CB (Split System: Heat Pump with Remote Outdoor Unit-Air-Source) | Centrally-Ducted | DLCURAH36ABK | EA*4X43L21A* | *95MSU0802120A* | 36600 | 16 | 10 | 8.5 | 38500 | 35000 | 90.91% | 2.08 | 29200 | R-410A
213080830 | 3.05 | Yes | Yes | DAY & NIGHT | HRCU-A-CB (Split System: Heat Pump with Remote Outdoor Unit-Air-Source) | Centrally-Ducted | DLCURAH36ABK | EA*4X43L21A* | *95MSU0802120A* | 36600 | 16 | 10 | 8.5 | 38500 | 35000 | 90.91% | 2.08 | 29200 | R-410A
213080831 | 3.05 | Yes | Yes | HEIL | HRCU-A-CB (Split System: Heat Pump with Remote Outdoor Unit-Air-Source) | Centrally-Ducted | DLCURAH36ABK | EA*4X43L21A* | *95MSU0802120A* | 36600 | 16 | 10 | 8.5 | 38500 | 35000 | 90.91% | 2.08 | 29200 | R-410A
213080832 | 3.05 | Yes | Yes | KEEPRITE | HRCU-A-CB (Split System: Heat Pump with Remote Outdoor Unit-Air-Source) | Centrally-Ducted | DLCURAH36ABK | EA*4X43L21A* | *95MSU0802120A* | 36600 | 16 | 10 | 8.5 | 38500 | 35000 | 90.91% | 2.08 | 29200 | R-410A
213080833 | 3.05 | Yes | Yes | SMART COMFORT | HRCU-A-CB (Split System: Heat Pump with Remote Outdoor Unit-Air-Source) | Centrally-Ducted | DLCURAH36ABK | EA*4X43L21A* | *95MSU0802120A* | 36600 | 16 | 10 | 8.5 | 38500 | 35000 | 90.91% | 2.08 | 29200 | R-410A
213080834 | 3.05 | Yes | Yes | TEMPSTAR | HRCU-A-CB (Split System: Heat Pump with Remote Outdoor Unit-Air-Source) | Centrally-Ducted | DLCURAH36ABK | EA*4X43L21A* | *95MSU0802120A* | 36600 | 16 | 10 | 8.5 | 38500 | 35000 | 90.91% | 2.08 | 29200 | R-410A
213080835 | 3.05 | Yes | Yes | GRANDAIRE | HRCU-A-CB (Split System: Heat Pump with Remote Outdoor Unit-Air-Source) | Centrally-Ducted | WDLCURAH36ABK | WLA*434CA* | WFSU080C060B* | 36600 | 16 | 10 | 8.5 | 38500 | 34600 | 89.87% | 2.02 | 29000 | R-410A
213080860 | 2.98 | Yes | No | CARRIER | HRCU-A-CB (Split System: Heat Pump with Remote Outdoor Unit-Air-Source) | Centrally-Ducted | 38MURAQ36AB3* | CNPV*4821AL* | 59SU5B080M21**20 | 35800 | 16.5 | 10 | 8.1 | 38500 | 35000 | 90.91% | 2 | 29200 | R-410A
213080861 | 2.98 | Yes | No | BRYANT HEATING AND COOLING SYSTEMS | HRCU-A-CB (Split System: Heat Pump with Remote Outdoor Unit-Air-Source) | Centrally-Ducted | 38MURAQ36AB3* | CNPV*4821AL* | 935SB60080M21*** | 35800 | 16.5 | 10 | 8.1 | 38500 | 35000 | 90.91% | 2 | 29200 | R-410A
213080862 | 2.98 | Yes | No | PAYNE HEATING AND COOLING | HRCU-A-CB (Split System: Heat Pump with Remote Outdoor Unit-Air-Source) | Centrally-Ducted | 38MURAQ36AB3* | CNPV*4821AL* | PG95MSUA60080C** | 35800 | 16.5 | 10 | 8.1 | 38500 | 35000 | 90.91% | 2 | 29200 | R-410A
213080863 | 2.98 | Yes | No | AIRQUEST | HRCU-A-CB (Split System: Heat Pump with Remote Outdoor Unit-Air-Source) | Centrally-Ducted | DLCURAH36ABK | EN(A,D,W)4X48L21** | *95MSU0802120A* | 35800 | 16.5 | 10 | 8.1 | 38500 | 35000 | 90.91% | 2 | 29200 | R-410A
213080864 | 2.98 | Yes | No | ARCOAIRE | HRCU-A-CB (Split System: Heat Pump with Remote Outdoor Unit-Air-Source) | Centrally-Ducted | DLCURAH36ABK | EN(A,D,W)4X48L21** | *95MSU0802120A* | 35800 | 16.5 | 10 | 8.1 | 38500 | 35000 | 90.91% | 2 | 29200 | R-410A
213080865 | 2.98 | Yes | No | COMFORTMAKER | HRCU-A-CB (Split System: Heat Pump with Remote Outdoor Unit-Air-Source) | Centrally-Ducted | DLCURAH36ABK | EN(A,D,W)4X48L21** | *95MSU0802120A* | 35800 | 16.5 | 10 | 8.1 | 38500 | 35000 | 90.91% | 2 | 29200 | R-410A
213080866 | 2.98 | Yes | No | DAY & NIGHT | HRCU-A-CB (Split System: Heat Pump with Remote Outdoor Unit-Air-Source) | Centrally-Ducted | DLCURAH36ABK | EN(A,D,W)4X48L21** | *95MSU0802120A* | 35800 | 16.5 | 10 | 8.1 | 38500 | 35000 | 90.91% | 2 | 29200 | R-410A
213080867 | 2.98 | Yes | No | HEIL | HRCU-A-CB (Split System: Heat Pump with Remote Outdoor Unit-Air-Source) | Centrally-Ducted | DLCURAH36ABK | EN(A,D,W)4X48L21** | *95MSU0802120A* | 35800 | 16.5 | 10 | 8.1 | 38500 | 35000 | 90.91% | 2 | 29200 | R-410A
213080868 | 2.98 | Yes | No | KEEPRITE | HRCU-A-CB (Split System: Heat Pump with Remote Outdoor Unit-Air-Source) | Centrally-Ducted | DLCURAH36ABK | EN(A,D,W)4X48L21** | *95MSU0802120A* | 35800 | 16.5 | 10 | 8.1 | 38500 | 35000 | 90.91% | 2 | 29200 | R-410A
213080869 | 2.98 | Yes | No | SMART COMFORT | HRCU-A-CB (Split System: Heat Pump with Remote Outdoor Unit-Air-Source) | Centrally-Ducted | DLCURAH36ABK | EN(A,D,W)4X48L21** | *95MSU0802120A* | 35800 | 16.5 | 10 | 8.1 | 38500 | 35000 | 90.91% | 2 | 29200 | R-410A
213080870 | 2.98 | Yes | No | TEMPSTAR | HRCU-A-CB (Split System: Heat Pump with Remote Outdoor Unit-Air-Source) | Centrally-Ducted | DLCURAH36ABK | EN(A,D,W)4X48L21** | *95MSU0802120A* | 35800 | 16.5 | 10 | 8.1 | 38500 | 35000 | 90.91% | 2 | 29200 | R-410A
213080871 | 2.98 | Yes | No | GRANDAIRE | HRCU-A-CB (Split System: Heat Pump with Remote Outdoor Unit-Air-Source) | Centrally-Ducted | WDLCURAH36ABK | WLN(C,W)484CA* | WFSU080C060B* | 35800 | 16.5 | 10 | 8.1 | 38500 | 35000 | 90.91% | 2 | 29200 | R-410A
213080872 | 2.98 | Yes | No | CARRIER | HRCU-A-CB (Split System: Heat Pump with Remote Outdoor Unit-Air-Source) | Centrally-Ducted | 38MURAQ36AB3* | CNPV*4824AL* | 59SU5B080M21**20 | 35800 | 16.5 | 10 | 8.1 | 38500 | 35000 | 90.91% | 2 | 29200 | R-410A
213080873 | 2.98 | Yes | No | BRYANT HEATING AND COOLING SYSTEMS | HRCU-A-CB (Split System: Heat Pump with Remote Outdoor Unit-Air-Source) | Centrally-Ducted | 38MURAQ36AB3* | CNPV*4824AL* | 935SB60080M21*** | 35800 | 16.5 | 10 | 8.1 | 38500 | 35000 | 90.91% | 2 | 29200 | R-410A
213080874 | 2.98 | Yes | No | PAYNE HEATING AND COOLING | HRCU-A-CB (Split System: Heat Pump with Remote Outdoor Unit-Air-Source) | Centrally-Ducted | 38MURAQ36AB3* | CNPV*4824AL* | PG95MSUA60080C** | 35800 | 16.5 | 10 | 8.1 | 38500 | 35000 | 90.91% | 2 | 29200 | R-410A
213080875 | 2.98 | Yes | No | AIRQUEST | HRCU-A-CB (Split System: Heat Pump with Remote Outdoor Unit-Air-Source) | Centrally-Ducted | DLCURAH36ABK | EN(A,D)4X48L24** | *95MSU0802120A* | 35800 | 16.5 | 10 | 8.1 | 38500 | 35000 | 90.91% | 2 | 29200 | R-410A
213080876 | 2.98 | Yes | No | ARCOAIRE | HRCU-A-CB (Split System: Heat Pump with Remote Outdoor Unit-Air-Source) | Centrally-Ducted | DLCURAH36ABK | EN(A,D)4X48L24** | *95MSU0802120A* | 35800 | 16.5 | 10 | 8.1 | 38500 | 35000 | 90.91% | 2 | 29200 | R-410A
213080877 | 2.98 | Yes | No | COMFORTMAKER | HRCU-A-CB (Split System: Heat Pump with Remote Outdoor Unit-Air-Source) | Centrally-Ducted | DLCURAH36ABK | EN(A,D)4X48L24** | *95MSU0802120A* | 35800 | 16.5 | 10 | 8.1 | 38500 | 35000 | 90.91% | 2 | 29200 | R-410A
213080878 | 2.98 | Yes | No | DAY & NIGHT | HRCU-A-CB (Split System: Heat Pump with Remote Outdoor Unit-Air-Source) | Centrally-Ducted | DLCURAH36ABK | EN(A,D)4X48L24** | *95MSU0802120A* | 35800 | 16.5 | 10 | 8.1 | 38500 | 35000 | 90.91% | 2 | 29200 | R-410A
213080879 | 2.98 | Yes | No | HEIL | HRCU-A-CB (Split System: Heat Pump with Remote Outdoor Unit-Air-Source) | Centrally-Ducted | DLCURAH36ABK | EN(A,D)4X48L24** | *95MSU0802120A* | 35800 | 16.5 | 10 | 8.1 | 38500 | 35000 | 90.91% | 2 | 29200 | R-410A
213080880 | 2.98 | Yes | No | KEEPRITE | HRCU-A-CB (Split System: Heat Pump with Remote Outdoor Unit-Air-Source) | Centrally-Ducted | DLCURAH36ABK | EN(A,D)4X48L24** | *95MSU0802120A* | 35800 | 16.5 | 10 | 8.1 | 38500 | 35000 | 90.91% | 2 | 29200 | R-410A
213080881 | 2.98 | Yes | No | SMART COMFORT | HRCU-A-CB (Split System: Heat Pump with Remote Outdoor Unit-Air-Source) | Centrally-Ducted | DLCURAH36ABK | EN(A,D)4X48L24** | *95MSU0802120A* | 35800 | 16.5 | 10 | 8.1 | 38500 | 35000 | 90.91% | 2 | 29200 | R-410A
213080882 | 2.98 | Yes | No | TEMPSTAR | HRCU-A-CB (Split System: Heat Pump with Remote Outdoor Unit-Air-Source) | Centrally-Ducted | DLCURAH36ABK | EN(A,D)4X48L24** | *95MSU0802120A* | 35800 | 16.5 | 10 | 8.1 | 38500 | 35000 | 90.91% | 2 | 29200 | R-410A
213080883 | 2.98 | Yes | No | GRANDAIRE | HRCU-A-CB (Split System: Heat Pump with Remote Outdoor Unit-Air-Source) | Centrally-Ducted | WDLCURAH36ABK | WLNC484DA* | WFSU080C060B* | 35800 | 16.5 | 10 | 8.1 | 38500 | 28000 | 72.73% | 1.78 | 23600 | R-410A
213080889 | 2.65 | Yes | Yes | ACIQ | HRCU-A-CB (Split System: Heat Pump with Remote Outdoor Unit-Air-Source) | Centrally-Ducted | HVH837GKA** | EA*4X42L21A*+WALLCON | *80CTL0901716A* | 31800 | 17.5 | 11.7 | 8.5 | 33000 | 24400 | 73.94% | 1.9 | 31200 | R-410A
213080890 | 2.68 | Yes | Yes | ACIQ | HRCU-A-CB (Split System: Heat Pump with Remote Outdoor Unit-Air-Source) | Centrally-Ducted | HVH837GKA** | EA*4X48L21A*+WALLCON | *80CTL0902120A* | 32200 | 17.5 | 11.7 | 8.5 | 32600 | 25000 | 76.69% | 1.98 | 31400 | R-410A
213080891 | 2.7 | Yes | Yes | ACIQ | HRCU-A-CB (Split System: Heat Pump with Remote Outdoor Unit-Air-Source) | Centrally-Ducted | HVH837GKA** | EA*4X48L21A*+WALLCON | *97CMN1002122A* | 32400 | 17.5 | 11.7 | 8.5 | 32600 | 25000 | 76.69% | 1.98 | 31400 | R-410A
213080892 | 2.7 | Yes | Yes | ACIQ | HRCU-A-CB (Split System: Heat Pump with Remote Outdoor Unit-Air-Source) | Centrally-Ducted | HVH837GKA** | EA*4X48L21A*+WALLCON | *96CTN1002122A* | 32400 | 17.5 | 11.7 | 8.5 | 32600 | 25000 | 76.69% | 1.98 | 31400 | R-410A
213080893 | 2.7 | Yes | Yes | ACIQ | HRCU-A-CB (Split System: Heat Pump with Remote Outdoor Unit-Air-Source) | Centrally-Ducted | HVH837GKA** | EA*4X48L21A*+WALLCON | *80CTL0901716A* | 32400 | 18 | 11.7 | 8.5 | 32600 | 24800 | 76.07% | 2 | 31400 | R-410A
213080894 | 2.7 | Yes | Yes | ACIQ | HRCU-A-CB (Split System: Heat Pump with Remote Outdoor Unit-Air-Source) | Centrally-Ducted | HVH837GKA** | EA*4X48L24A*+WALLCON | *80CTL0902120A* | 32400 | 17.5 | 11.7 | 8.5 | 32600 | 25000 | 76.69% | 1.98 | 31400 | R-410A
213080895 | 2.7 | Yes | Yes | ACIQ | HRCU-A-CB (Split System: Heat Pump with Remote Outdoor Unit-Air-Source) | Centrally-Ducted | HVH837GKA** | EA*4X48L24A*+WALLCON | *80CTL1352422A* | 32400 | 17.5 | 11.7 | 8.5 | 32400 | 24800 | 76.54% | 2 | 31400 | R-410A
213080896 | 2.7 | Yes | Yes | ACIQ | HRCU-A-CB (Split System: Heat Pump with Remote Outdoor Unit-Air-Source) | Centrally-Ducted | HVH837GKA** | EA*4X48L24A*+WALLCON | *96CTN1202422A* | 32400 | 17.5 | 11.7 | 8.5 | 32400 | 24800 | 76.54% | 2 | 31400 | R-410A
213080897 | 2.7 | Yes | Yes | ACIQ | HRCU-A-CB (Split System: Heat Pump with Remote Outdoor Unit-Air-Source) | Centrally-Ducted | HVH837GKA** | EA*4X48L24A*+WALLCON | *97CMN1002122A* | 32400 | 17.5 | 11.7 | 8.5 | 32600 | 24800 | 76.07% | 2 | 31400 | R-410A
213080898 | 2.68 | Yes | Yes | ACIQ | HRCU-A-CB (Split System: Heat Pump with Remote Outdoor Unit-Air-Source) | Centrally-Ducted | HVH837GKA** | EA*4X48L24A*+WALLCON | *97CMN1202422A* | 32200 | 17.5 | 11.7 | 8.5 | 32600 | 25000 | 76.69% | 1.98 | 31400 | R-410A
213080899 | 2.7 | Yes | Yes | ACIQ | HRCU-A-CB (Split System: Heat Pump with Remote Outdoor Unit-Air-Source) | Centrally-Ducted | HVH837GKA** | EA*4X48L24A*+WALLCON | *96CTN1002122A* | 32400 | 17.5 | 11.7 | 8.5 | 32600 | 24800 | 76.07% | 2 | 31400 | R-410A
213080900 | 2.68 | Yes | Yes | ACIQ | HRCU-A-CB (Split System: Heat Pump with Remote Outdoor Unit-Air-Source) | Centrally-Ducted | HVH837GKA** | END4X42L17**+WALLCON | *80CTL0901716A* | 32200 | 17.5 | 11.7 | 8.1 | 33000 | 24600 | 74.55% | 1.92 | 31400 | R-410A
213080901 | 2.7 | Yes | Yes | ACIQ | HRCU-A-CB (Split System: Heat Pump with Remote Outdoor Unit-Air-Source) | Centrally-Ducted | HVH837GKA** | EN(A,D,W)4X48L21**+WALLCON | *80CTL0902120A* | 32400 | 17.5 | 11.7 | 8.1 | 33000 | 24800 | 75.15% | 1.96 | 31600 | R-410A
213080902 | 2.7 | Yes | Yes | ACIQ | HRCU-A-CB (Split System: Heat Pump with Remote Outdoor Unit-Air-Source) | Centrally-Ducted | HVH837GKA** | EN(A,D,W)4X48L21**+WALLCON | *97CMN1002122A* | 32400 | 17.5 | 11.7 | 8.1 | 33000 | 24800 | 75.15% | 1.96 | 31400 | R-410A
213080903 | 2.7 | Yes | Yes | ACIQ | HRCU-A-CB (Split System: Heat Pump with Remote Outdoor Unit-Air-Source) | Centrally-Ducted | HVH837GKA** | EN(A,D,W)4X48L21**+WALLCON | *96CTN1002122A* | 32400 | 17.5 | 11.7 | 8.1 | 33000 | 24800 | 75.15% | 1.96 | 31400 | R-410A
213080904 | 2.7 | Yes | Yes | ACIQ | HRCU-A-CB (Split System: Heat Pump with Remote Outdoor Unit-Air-Source) | Centrally-Ducted | HVH837GKA** | EN(A,D,W)4X48L21**+WALLCON | *80CTL0901716A* | 32400 | 18 | 11.7 | 8.1 | 32800 | 24800 | 75.61% | 1.98 | 31400 | R-410A
213080905 | 2.7 | Yes | Yes | ACIQ | HRCU-A-CB (Split System: Heat Pump with Remote Outdoor Unit-Air-Source) | Centrally-Ducted | HVH837GKA** | EN(A,D)4X48L24**+WALLCON | *80CTL0902120A* | 32400 | 17.5 | 11.7 | 8.1 | 33000 | 24800 | 75.15% | 1.96 | 31600 | R-410A
213080906 | 2.7 | Yes | Yes | ACIQ | HRCU-A-CB (Split System: Heat Pump with Remote Outdoor Unit-Air-Source) | Centrally-Ducted | HVH837GKA** | EN(A,D)4X48L24**+WALLCON | *80CTL1352422A* | 32400 | 17.5 | 11.7 | 8.1 | 32800 | 24800 | 75.61% | 1.98 | 31400 | R-410A
213080907 | 2.7 | Yes | Yes | ACIQ | HRCU-A-CB (Split System: Heat Pump with Remote Outdoor Unit-Air-Source) | Centrally-Ducted | HVH837GKA** | EN(A,D)4X48L24**+WALLCON | *96CTN1202422A* | 32400 | 17.5 | 11.7 | 8.1 | 32800 | 24800 | 75.61% | 1.96 | 31400 | R-410A
213080908 | 2.7 | Yes | Yes | ACIQ | HRCU-A-CB (Split System: Heat Pump with Remote Outdoor Unit-Air-Source) | Centrally-Ducted | HVH837GKA** | EN(A,D)4X48L24**+WALLCON | *97CMN1002122A* | 32400 | 17.5 | 11.7 | 8.1 | 33000 | 24800 | 75.15% | 1.96 | 31400 | R-410A
213080909 | 2.7 | Yes | Yes | ACIQ | HRCU-A-CB (Split System: Heat Pump with Remote Outdoor Unit-Air-Source) | Centrally-Ducted | HVH837GKA** | EN(A,D)4X48L24**+WALLCON | *96CTN1002122A* | 32400 | 17.5 | 11.7 | 8.1 | 33000 | 24800 | 75.15% | 1.96 | 31400 | R-410A
213080911 | 2.05 | Yes | Yes | ACIQ | HRCU-A-CB (Split System: Heat Pump with Remote Outdoor Unit-Air-Source) | Centrally-Ducted | HVH825GKA2* | EA*4X37L21A*+WALLCON | *80CTL0901716A* | 24600 | 17.5 | 11.7 | 8.5 | 21000 | 16500 | 78.57% | 2.04 | 20400 | R-410A
213080912 | 2.73 | Yes | Yes | ACIQ | HRCU-A-CB (Split System: Heat Pump with Remote Outdoor Unit-Air-Source) | Centrally-Ducted | HVH837GKA** | EA*4X37L21A*+WALLCON | *80CTL0902120A* | 32800 | 17.5 | 11.7 | 8.5 | 33000 | 25200 | 76.36% | 1.98 | 31800 | R-410A
213080913 | 2.75 | Yes | Yes | ACIQ | HRCU-A-CB (Split System: Heat Pump with Remote Outdoor Unit-Air-Source) | Centrally-Ducted | HVH837GKA** | EA*4X37L21A*+WALLCON | *97CMN1002122A* | 33000 | 17.5 | 11.7 | 8.5 | 33000 | 25200 | 76.36% | 2 | 31800 | R-410A
213080914 | 2.75 | Yes | Yes | ACIQ | HRCU-A-CB (Split System: Heat Pump with Remote Outdoor Unit-Air-Source) | Centrally-Ducted | HVH837GKA** | EA*4X37L21A*+WALLCON | *96CTN1002122A* | 33000 | 17.5 | 11.7 | 8.5 | 33000 | 25200 | 76.36% | 2 | 31800 | R-410A
213080915 | 2.75 | Yes | Yes | ACIQ | HRCU-A-CB (Split System: Heat Pump with Remote Outdoor Unit-Air-Source) | Centrally-Ducted | HVH837GKA** | EA*4X37L21A*+WALLCON | *80CTL0901716A* | 33000 | 18 | 11.7 | 8.5 | 32800 | 25000 | 76.22% | 2 | 31800 | R-410A
213080916 | 2.73 | Yes | Yes | ACIQ | HRCU-A-CB (Split System: Heat Pump with Remote Outdoor Unit-Air-Source) | Centrally-Ducted | HVH837GKA** | EA*4X43L21A*+WALLCON | *80CTL0701716A* | 32800 | 17.5 | 11.7 | 8.5 | 33000 | 25200 | 76.36% | 1.98 | 32000 | R-410A
213080917 | 2.73 | Yes | Yes | ACIQ | HRCU-A-CB (Split System: Heat Pump with Remote Outdoor Unit-Air-Source) | Centrally-Ducted | HVH837GKA** | EA*4X43L21A*+WALLCON | *80CTL0902120A* | 32800 | 17.5 | 11.7 | 8.5 | 33000 | 25200 | 76.36% | 2 | 31800 | R-410A
213080918 | 2.75 | Yes | Yes | ACIQ | HRCU-A-CB (Split System: Heat Pump with Remote Outdoor Unit-Air-Source) | Centrally-Ducted | HVH837GKA** | EA*4X43L21A*+WALLCON | *97CMN1002122A* | 33000 | 17.5 | 11.7 | 8.5 | 33000 | 25200 | 76.36% | 2 | 31800 | R-410A
213080919 | 2.75 | Yes | Yes | ACIQ | HRCU-A-CB (Split System: Heat Pump with Remote Outdoor Unit-Air-Source) | Centrally-Ducted | HVH837GKA** | EA*4X43L21A*+WALLCON | *96CTN1002122A* | 33000 | 17.5 | 11.7 | 8.5 | 33000 | 25200 | 76.36% | 2 | 31800 | R-410A
213080920 | 2.75 | Yes | Yes | ACIQ | HRCU-A-CB (Split System: Heat Pump with Remote Outdoor Unit-Air-Source) | Centrally-Ducted | HVH837GKA** | EA*4X43L21A*+WALLCON | *80CTL0901716A* | 33000 | 18 | 11.7 | 8.5 | 32800 | 25000 | 76.22% | 2 | 31800 | R-410A
213080921 | 2.7 | Yes | Yes | ACIQ | HRCU-A-CB (Split System: Heat Pump with Remote Outdoor Unit-Air-Source) | Centrally-Ducted | HVH837GKA** | EN(A,D,W)4X48L21**+WALLCON | *95CSU0802120A* | 32400 | 17.5 | 11.7 | 8.1 | 32800 | 24800 | 75.61% | 1.96 | 31400 | R-410A
213080922 | 2.7 | Yes | Yes | ACIQ | HRCU-A-CB (Split System: Heat Pump with Remote Outdoor Unit-Air-Source) | Centrally-Ducted | HVH837GKA** | EN(A,D,W)4X48L21**+WALLCON | *95CSU1002122A* | 32400 | 17.5 | 11.7 | 8.1 | 32800 | 24600 | 75% | 1.98 | 31400 | R-410A
213080923 | 2.05 | Yes | Yes | ACIQ | HRCU-A-CB (Split System: Heat Pump with Remote Outdoor Unit-Air-Source) | Centrally-Ducted | HVH825GKA3* | EA*4X37L21A*+WALLCON | *80CTL0901716A* | 24600 | 17.5 | 11.7 | 8.5 | 21000 | 16500 | 78.57% | 2.04 | 20400 | R-410A
213080925 | 2.73 | Yes | Yes | ACIQ | HRCU-A-CB (Split System: Heat Pump with Remote Outdoor Unit-Air-Source) | Centrally-Ducted | HVH837GKA2* | EA*4X37L21A*+WALLCON | *80CTL0902120A* | 32800 | 17.5 | 11.7 | 8.5 | 33000 | 25200 | 76.36% | 1.98 | 31800 | R-410A
213080926 | 2.75 | Yes | Yes | ACIQ | HRCU-A-CB (Split System: Heat Pump with Remote Outdoor Unit-Air-Source) | Centrally-Ducted | HVH837GKA2* | EA*4X37L21A*+WALLCON | *97CMN1002122A* | 33000 | 17.5 | 11.7 | 8.5 | 33000 | 25200 | 76.36% | 2 | 31800 | R-410A
213080927 | 2.75 | Yes | Yes | ACIQ | HRCU-A-CB (Split System: Heat Pump with Remote Outdoor Unit-Air-Source) | Centrally-Ducted | HVH837GKA2* | EA*4X37L21A*+WALLCON | *96CTN1002122A* | 33000 | 17.5 | 11.7 | 8.5 | 33000 | 25200 | 76.36% | 2 | 31800 | R-410A
213080928 | 2.75 | Yes | Yes | ACIQ | HRCU-A-CB (Split System: Heat Pump with Remote Outdoor Unit-Air-Source) | Centrally-Ducted | HVH837GKA2* | EA*4X37L21A*+WALLCON | *80CTL0901716A* | 33000 | 18 | 11.7 | 8.5 | 32800 | 25000 | 76.22% | 2 | 31800 | R-410A
213080929 | 2.65 | Yes | Yes | ACIQ | HRCU-A-CB (Split System: Heat Pump with Remote Outdoor Unit-Air-Source) | Centrally-Ducted | HVH837GKA2* | EA*4X42L21A*+WALLCON | *80CTL0901716A* | 31800 | 17.5 | 11.7 | 8.5 | 33000 | 24400 | 73.94% | 1.9 | 31200 | R-410A
213080930 | 2.73 | Yes | Yes | ACIQ | HRCU-A-CB (Split System: Heat Pump with Remote Outdoor Unit-Air-Source) | Centrally-Ducted | HVH837GKA2* | EA*4X43L21A*+WALLCON | *80CTL0701716A* | 32800 | 17.5 | 11.7 | 8.5 | 33000 | 25200 | 76.36% | 1.98 | 32000 | R-410A
213080931 | 2.73 | Yes | Yes | ACIQ | HRCU-A-CB (Split System: Heat Pump with Remote Outdoor Unit-Air-Source) | Centrally-Ducted | HVH837GKA2* | EA*4X43L21A*+WALLCON | *80CTL0902120A* | 32800 | 17.5 | 11.7 | 8.5 | 33000 | 25200 | 76.36% | 2 | 31800 | R-410A
213080932 | 2.75 | Yes | Yes | ACIQ | HRCU-A-CB (Split System: Heat Pump with Remote Outdoor Unit-Air-Source) | Centrally-Ducted | HVH837GKA2* | EA*4X43L21A*+WALLCON | *97CMN1002122A* | 33000 | 17.5 | 11.7 | 8.5 | 33000 | 25200 | 76.36% | 2 | 31800 | R-410A
213080933 | 2.75 | Yes | Yes | ACIQ | HRCU-A-CB (Split System: Heat Pump with Remote Outdoor Unit-Air-Source) | Centrally-Ducted | HVH837GKA2* | EA*4X43L21A*+WALLCON | *96CTN1002122A* | 33000 | 17.5 | 11.7 | 8.5 | 33000 | 25200 | 76.36% | 2 | 31800 | R-410A
213080934 | 2.75 | Yes | Yes | ACIQ | HRCU-A-CB (Split System: Heat Pump with Remote Outdoor Unit-Air-Source) | Centrally-Ducted | HVH837GKA2* | EA*4X43L21A*+WALLCON | *80CTL0901716A* | 33000 | 18 | 11.7 | 8.5 | 32800 | 25000 | 76.22% | 2 | 31800 | R-410A
213080935 | 2.68 | Yes | Yes | ACIQ | HRCU-A-CB (Split System: Heat Pump with Remote Outdoor Unit-Air-Source) | Centrally-Ducted | HVH837GKA2* | EA*4X48L21A*+WALLCON | *80CTL0902120A* | 32200 | 17.5 | 11.7 | 8.5 | 32600 | 25000 | 76.69% | 1.98 | 31400 | R-410A
213080936 | 2.7 | Yes | Yes | ACIQ | HRCU-A-CB (Split System: Heat Pump with Remote Outdoor Unit-Air-Source) | Centrally-Ducted | HVH837GKA2* | EA*4X48L21A*+WALLCON | *97CMN1002122A* | 32400 | 17.5 | 11.7 | 8.5 | 32600 | 25000 | 76.69% | 1.98 | 31400 | R-410A
213080937 | 2.7 | Yes | Yes | ACIQ | HRCU-A-CB (Split System: Heat Pump with Remote Outdoor Unit-Air-Source) | Centrally-Ducted | HVH837GKA2* | EA*4X48L21A*+WALLCON | *96CTN1002122A* | 32400 | 17.5 | 11.7 | 8.5 | 32600 | 25000 | 76.69% | 1.98 | 31400 | R-410A
213080938 | 2.7 | Yes | Yes | ACIQ | HRCU-A-CB (Split System: Heat Pump with Remote Outdoor Unit-Air-Source) | Centrally-Ducted | HVH837GKA2* | EA*4X48L21A*+WALLCON | *80CTL0901716A* | 32400 | 18 | 11.7 | 8.5 | 32600 | 24800 | 76.07% | 2 | 31400 | R-410A
213080939 | 2.7 | Yes | Yes | ACIQ | HRCU-A-CB (Split System: Heat Pump with Remote Outdoor Unit-Air-Source) | Centrally-Ducted | HVH837GKA2* | EA*4X48L24A*+WALLCON | *80CTL0902120A* | 32400 | 17.5 | 11.7 | 8.5 | 32600 | 25000 | 76.69% | 1.98 | 31400 | R-410A
213080940 | 2.7 | Yes | Yes | ACIQ | HRCU-A-CB (Split System: Heat Pump with Remote Outdoor Unit-Air-Source) | Centrally-Ducted | HVH837GKA2* | EA*4X48L24A*+WALLCON | *80CTL1352422A* | 32400 | 17.5 | 11.7 | 8.5 | 32400 | 24800 | 76.54% | 2 | 31400 | R-410A
213080941 | 2.7 | Yes | Yes | ACIQ | HRCU-A-CB (Split System: Heat Pump with Remote Outdoor Unit-Air-Source) | Centrally-Ducted | HVH837GKA2* | EA*4X48L24A*+WALLCON | *96CTN1202422A* | 32400 | 17.5 | 11.7 | 8.5 | 32400 | 24800 | 76.54% | 2 | 31400 | R-410A
213080942 | 2.7 | Yes | Yes | ACIQ | HRCU-A-CB (Split System: Heat Pump with Remote Outdoor Unit-Air-Source) | Centrally-Ducted | HVH837GKA2* | EA*4X48L24A*+WALLCON | *97CMN1002122A* | 32400 | 17.5 | 11.7 | 8.5 | 32600 | 24800 | 76.07% | 2 | 31400 | R-410A
213080943 | 2.68 | Yes | Yes | ACIQ | HRCU-A-CB (Split System: Heat Pump with Remote Outdoor Unit-Air-Source) | Centrally-Ducted | HVH837GKA2* | EA*4X48L24A*+WALLCON | *97CMN1202422A* | 32200 | 17.5 | 11.7 | 8.5 | 32600 | 25000 | 76.69% | 1.98 | 31400 | R-410A
213080944 | 2.7 | Yes | Yes | ACIQ | HRCU-A-CB (Split System: Heat Pump with Remote Outdoor Unit-Air-Source) | Centrally-Ducted | HVH837GKA2* | EA*4X48L24A*+WALLCON | *96CTN1002122A* | 32400 | 17.5 | 11.7 | 8.5 | 32600 | 24800 | 76.07% | 2 | 31400 | R-410A
213080945 | 2.68 | Yes | Yes | ACIQ | HRCU-A-CB (Split System: Heat Pump with Remote Outdoor Unit-Air-Source) | Centrally-Ducted | HVH837GKA2* | END4X42L17**+WALLCON | *80CTL0901716A* | 32200 | 17.5 | 11.7 | 8.1 | 33000 | 24600 | 74.55% | 1.92 | 31400 | R-410A
213080946 | 2.7 | Yes | Yes | ACIQ | HRCU-A-CB (Split System: Heat Pump with Remote Outdoor Unit-Air-Source) | Centrally-Ducted | HVH837GKA2* | EN(A,D,W)4X48L21**+WALLCON | *80CTL0902120A* | 32400 | 17.5 | 11.7 | 8.1 | 33000 | 24800 | 75.15% | 1.96 | 31600 | R-410A
213080947 | 2.7 | Yes | Yes | ACIQ | HRCU-A-CB (Split System: Heat Pump with Remote Outdoor Unit-Air-Source) | Centrally-Ducted | HVH837GKA2* | EN(A,D,W)4X48L21**+WALLCON | *97CMN1002122A* | 32400 | 17.5 | 11.7 | 8.1 | 33000 | 24800 | 75.15% | 1.96 | 31400 | R-410A
213080948 | 2.7 | Yes | Yes | ACIQ | HRCU-A-CB (Split System: Heat Pump with Remote Outdoor Unit-Air-Source) | Centrally-Ducted | HVH837GKA2* | EN(A,D,W)4X48L21**+WALLCON | *96CTN1002122A* | 32400 | 17.5 | 11.7 | 8.1 | 33000 | 24800 | 75.15% | 1.96 | 31400 | R-410A
213080949 | 2.7 | Yes | Yes | ACIQ | HRCU-A-CB (Split System: Heat Pump with Remote Outdoor Unit-Air-Source) | Centrally-Ducted | HVH837GKA2* | EN(A,D,W)4X48L21**+WALLCON | *80CTL0901716A* | 32400 | 18 | 11.7 | 8.1 | 32800 | 24800 | 75.61% | 1.98 | 31400 | R-410A
213080950 | 2.7 | Yes | Yes | ACIQ | HRCU-A-CB (Split System: Heat Pump with Remote Outdoor Unit-Air-Source) | Centrally-Ducted | HVH837GKA2* | EN(A,D)4X48L24**+WALLCON | *80CTL0902120A* | 32400 | 17.5 | 11.7 | 8.1 | 33000 | 24800 | 75.15% | 1.96 | 31600 | R-410A
213080951 | 2.7 | Yes | Yes | ACIQ | HRCU-A-CB (Split System: Heat Pump with Remote Outdoor Unit-Air-Source) | Centrally-Ducted | HVH837GKA2* | EN(A,D)4X48L24**+WALLCON | *80CTL1352422A* | 32400 | 17.5 | 11.7 | 8.1 | 32800 | 24800 | 75.61% | 1.98 | 31400 | R-410A
213080952 | 2.7 | Yes | Yes | ACIQ | HRCU-A-CB (Split System: Heat Pump with Remote Outdoor Unit-Air-Source) | Centrally-Ducted | HVH837GKA2* | EN(A,D)4X48L24**+WALLCON | *96CTN1202422A* | 32400 | 17.5 | 11.7 | 8.1 | 32800 | 24800 | 75.61% | 1.96 | 31400 | R-410A
213080953 | 2.7 | Yes | Yes | ACIQ | HRCU-A-CB (Split System: Heat Pump with Remote Outdoor Unit-Air-Source) | Centrally-Ducted | HVH837GKA2* | EN(A,D)4X48L24**+WALLCON | *97CMN1002122A* | 32400 | 17.5 | 11.7 | 8.1 | 33000 | 24800 | 75.15% | 1.96 | 31400 | R-410A
213080954 | 2.7 | Yes | Yes | ACIQ | HRCU-A-CB (Split System: Heat Pump with Remote Outdoor Unit-Air-Source) | Centrally-Ducted | HVH837GKA2* | EN(A,D)4X48L24**+WALLCON | *96CTN1002122A* | 32400 | 17.5 | 11.7 | 8.1 | 33000 | 24800 | 75.15% | 1.96 | 31400 | R-410A
213080955 | 2.7 | Yes | Yes | ACIQ | HRCU-A-CB (Split System: Heat Pump with Remote Outdoor Unit-Air-Source) | Centrally-Ducted | HVH837GKA2* | EN(A,D,W)4X48L21**+WALLCON | *95CSU0802120A* | 32400 | 17.5 | 11.7 | 8.1 | 32800 | 24800 | 75.61% | 1.96 | 31400 | R-410A
213080956 | 2.7 | Yes | Yes | ACIQ | HRCU-A-CB (Split System: Heat Pump with Remote Outdoor Unit-Air-Source) | Centrally-Ducted | HVH837GKA2* | EN(A,D,W)4X48L21**+WALLCON | *95CSU1002122A* | 32400 | 17.5 | 11.7 | 8.1 | 32800 | 24600 | 75% | 1.98 | 31400 | R-410A
213080974 | 2.73 | Yes | Yes | ACIQ | HRCU-A-CB (Split System: Heat Pump with Remote Outdoor Unit-Air-Source) | Centrally-Ducted | HVH837GKA2* | EA*4X60L24A*+WALLCON | *80CTL0902120A* | 32800 | 17.5 | 11.7 | 8.5 | 31800 | 24800 | 77.99% | 1.98 | 31000 | R-410A
213080975 | 2.73 | Yes | Yes | ACIQ | HRCU-A-CB (Split System: Heat Pump with Remote Outdoor Unit-Air-Source) | Centrally-Ducted | HVH837GKA2* | EA*4X60L24A*+WALLCON | *80CTL1352422A* | 32800 | 18 | 12 | 8.5 | 31800 | 24800 | 77.99% | 2 | 31000 | R-410A
213080976 | 2.73 | Yes | Yes | ACIQ | HRCU-A-CB (Split System: Heat Pump with Remote Outdoor Unit-Air-Source) | Centrally-Ducted | HVH837GKA2* | EA*4X60L24A*+WALLCON | *96CTN1202422A* | 32800 | 18 | 11.7 | 8.5 | 31800 | 24800 | 77.99% | 2 | 31000 | R-410A
213080977 | 2.73 | Yes | Yes | ACIQ | HRCU-A-CB (Split System: Heat Pump with Remote Outdoor Unit-Air-Source) | Centrally-Ducted | HVH837GKA2* | EA*4X60L24A*+WALLCON | *97CMN1002122A* | 32800 | 17.5 | 11.7 | 8.5 | 31800 | 24800 | 77.99% | 2 | 31000 | R-410A
213080978 | 2.73 | Yes | Yes | ACIQ | HRCU-A-CB (Split System: Heat Pump with Remote Outdoor Unit-Air-Source) | Centrally-Ducted | HVH837GKA2* | EA*4X60L24A*+WALLCON | *97CMN1202422A* | 32800 | 17.5 | 11.7 | 8.5 | 32000 | 24800 | 77.5% | 1.98 | 31200 | R-410A
213080979 | 2.73 | Yes | Yes | ACIQ | HRCU-A-CB (Split System: Heat Pump with Remote Outdoor Unit-Air-Source) | Centrally-Ducted | HVH837GKA2* | EA*4X60L24A*+WALLCON | *96CTN1002122A* | 32800 | 17.5 | 11.7 | 8.5 | 31800 | 24800 | 77.99% | 2 | 31000 | R-410A
213080980 | 2.77 | Yes | Yes | ACIQ | HRCU-A-CB (Split System: Heat Pump with Remote Outdoor Unit-Air-Source) | Centrally-Ducted | HVH837GKA2* | EA*4X61L21A*+WALLCON | *80CTL0701716A* | 33200 | 17.5 | 11.7 | 8.5 | 32200 | 25000 | 77.64% | 1.98 | 31400 | R-410A
213080981 | 2.77 | Yes | Yes | ACIQ | HRCU-A-CB (Split System: Heat Pump with Remote Outdoor Unit-Air-Source) | Centrally-Ducted | HVH837GKA2* | EA*4X61L21A*+WALLCON | *80CTL0902120A* | 33200 | 18 | 11.7 | 8.5 | 32000 | 25000 | 78.12% | 2 | 31200 | R-410A
213080982 | 2.77 | Yes | Yes | ACIQ | HRCU-A-CB (Split System: Heat Pump with Remote Outdoor Unit-Air-Source) | Centrally-Ducted | HVH837GKA2* | EA*4X61L21A*+WALLCON | *97CMN1002122A* | 33200 | 17.5 | 12 | 8.5 | 32000 | 24800 | 77.5% | 2 | 31200 | R-410A
213080983 | 2.77 | Yes | Yes | ACIQ | HRCU-A-CB (Split System: Heat Pump with Remote Outdoor Unit-Air-Source) | Centrally-Ducted | HVH837GKA2* | EA*4X61L21A*+WALLCON | *96CTN1002122A* | 33200 | 17.5 | 12 | 8.5 | 32000 | 24800 | 77.5% | 2 | 31200 | R-410A
213080984 | 2.77 | Yes | Yes | ACIQ | HRCU-A-CB (Split System: Heat Pump with Remote Outdoor Unit-Air-Source) | Centrally-Ducted | HVH837GKA2* | EA*4X61L21A*+WALLCON | *80CTL0901716A* | 33200 | 18 | 12 | 8.5 | 32000 | 24800 | 77.5% | 2 | 31200 | R-410A
213080985 | 2.77 | Yes | Yes | ACIQ | HRCU-A-CB (Split System: Heat Pump with Remote Outdoor Unit-Air-Source) | Centrally-Ducted | HVH837GKA2* | EA*4X61L24A*+WALLCON | *80CTL0902120A* | 33200 | 18 | 12 | 8.5 | 32000 | 24800 | 77.5% | 2 | 31200 | R-410A
213080986 | 2.77 | Yes | Yes | ACIQ | HRCU-A-CB (Split System: Heat Pump with Remote Outdoor Unit-Air-Source) | Centrally-Ducted | HVH837GKA2* | EA*4X61L24A*+WALLCON | *80CTL1352422A* | 33200 | 18 | 12 | 8.5 | 32000 | 24800 | 77.5% | 2.02 | 31200 | R-410A
213080987 | 2.77 | Yes | Yes | ACIQ | HRCU-A-CB (Split System: Heat Pump with Remote Outdoor Unit-Air-Source) | Centrally-Ducted | HVH837GKA2* | EA*4X61L24A*+WALLCON | *96CTN1202422A* | 33200 | 18 | 12 | 8.5 | 32000 | 24800 | 77.5% | 2 | 31200 | R-410A
213080988 | 2.77 | Yes | Yes | ACIQ | HRCU-A-CB (Split System: Heat Pump with Remote Outdoor Unit-Air-Source) | Centrally-Ducted | HVH837GKA2* | EA*4X61L24A*+WALLCON | *97CMN1002122A* | 33200 | 18 | 12 | 8.5 | 32000 | 24800 | 77.5% | 2 | 31200 | R-410A
213080989 | 2.77 | Yes | Yes | ACIQ | HRCU-A-CB (Split System: Heat Pump with Remote Outdoor Unit-Air-Source) | Centrally-Ducted | HVH837GKA2* | EA*4X61L24A*+WALLCON | *97CMN1202422A* | 33200 | 17.5 | 11.7 | 8.5 | 32000 | 25000 | 78.12% | 2 | 31200 | R-410A
213080990 | 2.77 | Yes | Yes | ACIQ | HRCU-A-CB (Split System: Heat Pump with Remote Outdoor Unit-Air-Source) | Centrally-Ducted | HVH837GKA2* | EA*4X61L24A*+WALLCON | *96CTN1002122A* | 33200 | 18 | 12 | 8.5 | 32000 | 24800 | 77.5% | 2 | 31200 | R-410A
213080991 | 2.75 | Yes | Yes | ACIQ | HRCU-A-CB (Split System: Heat Pump with Remote Outdoor Unit-Air-Source) | Centrally-Ducted | HVH837GKA2* | EA*4X61L24A*+WALLCON | *97CMN0602120A* | 33000 | 17.5 | 11.7 | 8.5 | 32400 | 25200 | 77.78% | 1.98 | 31400 | R-410A
213080992 | 2.7 | Yes | Yes | ACIQ | HRCU-A-CB (Split System: Heat Pump with Remote Outdoor Unit-Air-Source) | Centrally-Ducted | HVH837GKA2* | EN(A,D,W)4X48L21**+WALLCON | *80CSU0401712A* | 32400 | 17.5 | 11.7 | 8.1 | 33000 | 24800 | 75.15% | 1.94 | 31400 | R-410A
213080993 | 2.7 | Yes | Yes | ACIQ | HRCU-A-CB (Split System: Heat Pump with Remote Outdoor Unit-Air-Source) | Centrally-Ducted | HVH837GKA2* | EN(A,D,W)4X48L21**+WALLCON | *80CSU0601716A* | 32400 | 17 | 11.7 | 8.1 | 33000 | 24800 | 75.15% | 1.94 | 31600 | R-410A
213080994 | 2.7 | Yes | Yes | ACIQ | HRCU-A-CB (Split System: Heat Pump with Remote Outdoor Unit-Air-Source) | Centrally-Ducted | HVH837GKA2* | EN(A,D)4X48L24**+WALLCON | *95CSU0802120A* | 32400 | 17.5 | 11.7 | 8.1 | 32800 | 24800 | 75.61% | 1.96 | 31400 | R-410A
213080995 | 2.7 | Yes | Yes | ACIQ | HRCU-A-CB (Split System: Heat Pump with Remote Outdoor Unit-Air-Source) | Centrally-Ducted | HVH837GKA2* | EN(A,D)4X48L24**+WALLCON | *95CSU1002122A* | 32400 | 17.5 | 11.7 | 8.1 | 32800 | 24600 | 75% | 1.98 | 31400 | R-410A
213080996 | 2.73 | Yes | Yes | ACIQ | HRCU-A-CB (Split System: Heat Pump with Remote Outdoor Unit-Air-Source) | Centrally-Ducted | HVH837GKA2* | EN(A,D,W)4X60L24**+WALLCON | *95CSU0802120A* | 32800 | 18 | 12 | 8.1 | 32200 | 24600 | 76.4% | 1.98 | 31200 | R-410A
213080997 | 2.73 | Yes | Yes | ACIQ | HRCU-A-CB (Split System: Heat Pump with Remote Outdoor Unit-Air-Source) | Centrally-Ducted | HVH837GKA2* | EN(A,D,W)4X60L24**+WALLCON | *95CSU1002122A* | 32800 | 18 | 12 | 8.1 | 32200 | 24600 | 76.4% | 1.98 | 31200 | R-410A
213080998 | 2.73 | Yes | Yes | ACIQ | HRCU-A-CB (Split System: Heat Pump with Remote Outdoor Unit-Air-Source) | Centrally-Ducted | HVH837GKA2* | EN(A,D,W)4X60L24**+WALLCON | *80CSU1002120A* | 32800 | 17.5 | 11.7 | 8.1 | 32200 | 24600 | 76.4% | 1.96 | 31200 | R-410A
213080999 | 2.73 | Yes | Yes | ACIQ | HRCU-A-CB (Split System: Heat Pump with Remote Outdoor Unit-Air-Source) | Centrally-Ducted | HVH837GKA2* | EN(A,D,W)4X60L24**+WALLCON | *80CTL0902120A* | 32800 | 18 | 12 | 8.1 | 32200 | 24800 | 77.02% | 1.98 | 31400 | R-410A
213081000 | 2.73 | Yes | Yes | ACIQ | HRCU-A-CB (Split System: Heat Pump with Remote Outdoor Unit-Air-Source) | Centrally-Ducted | HVH837GKA2* | EN(A,D,W)4X60L24**+WALLCON | *80CTL1352422A* | 32800 | 18 | 12 | 8.1 | 32200 | 24600 | 76.4% | 1.98 | 31200 | R-410A
213081001 | 2.73 | Yes | Yes | ACIQ | HRCU-A-CB (Split System: Heat Pump with Remote Outdoor Unit-Air-Source) | Centrally-Ducted | HVH837GKA2* | EN(A,D,W)4X60L24**+WALLCON | *96CTN1202422A* | 32800 | 18 | 12 | 8.1 | 32200 | 24600 | 76.4% | 1.98 | 31200 | R-410A
213081002 | 2.73 | Yes | Yes | ACIQ | HRCU-A-CB (Split System: Heat Pump with Remote Outdoor Unit-Air-Source) | Centrally-Ducted | HVH837GKA2* | EN(A,D,W)4X60L24**+WALLCON | *97CMN1002122A* | 32800 | 18 | 12 | 8.1 | 32200 | 24600 | 76.4% | 1.98 | 31200 | R-410A
213081003 | 2.73 | Yes | Yes | ACIQ | HRCU-A-CB (Split System: Heat Pump with Remote Outdoor Unit-Air-Source) | Centrally-Ducted | HVH837GKA2* | EN(A,D,W)4X60L24**+WALLCON | *97CMN1202422A* | 32800 | 17.5 | 11.7 | 8.1 | 32200 | 24800 | 77.02% | 1.96 | 31400 | R-410A
213081004 | 2.73 | Yes | Yes | ACIQ | HRCU-A-CB (Split System: Heat Pump with Remote Outdoor Unit-Air-Source) | Centrally-Ducted | HVH837GKA2* | EN(A,D,W)4X60L24**+WALLCON | *96CTN1002122A* | 32800 | 18 | 12 | 8.1 | 32200 | 24600 | 76.4% | 1.98 | 31200 | R-410A
213081005 | 2.05 | Yes | Yes | ACIQ | HRCU-A-CB (Split System: Heat Pump with Remote Outdoor Unit-Air-Source) | Centrally-Ducted | HVH825GKA3* | EA*4X43L21A*+WALLCON | *80CTL0901716A* | 24600 | 17.5 | 11.7 | 8.5 | 21000 | 16500 | 78.57% | 2.04 | 20400 | R-410A
213081006 | 2.02 | Yes | Yes | ACIQ | HRCU-A-CB (Split System: Heat Pump with Remote Outdoor Unit-Air-Source) | Centrally-Ducted | HVH825GKA3* | EN(A,D,W)4X48L21**+WALLCON | *80CTL0901716A* | 24200 | 17.5 | 11.7 | 8.1 | 21200 | 16500 | 77.83% | 2.02 | 20600 | R-410A
213081007 | 2.05 | Yes | Yes | ACIQ | HRCU-A-CB (Split System: Heat Pump with Remote Outdoor Unit-Air-Source) | Centrally-Ducted | HVH825GKA2* | EA*4X43L21A*+WALLCON | *80CTL0901716A* | 24600 | 17.5 | 11.7 | 8.5 | 21000 | 16500 | 78.57% | 2.04 | 20400 | R-410A
213081008 | 2.02 | Yes | Yes | ACIQ | HRCU-A-CB (Split System: Heat Pump with Remote Outdoor Unit-Air-Source) | Centrally-Ducted | HVH825GKA2* | EN(A,D,W)4X48L21**+WALLCON | *80CTL0901716A* | 24200 | 17.5 | 11.7 | 8.1 | 21200 | 16500 | 77.83% | 2.02 | 20600 | R-410A
213081009 | 2.73 | Yes | Yes | ACIQ | HRCU-A-CB (Split System: Heat Pump with Remote Outdoor Unit-Air-Source) | Centrally-Ducted | HVH837GKA** | EA*4X60L24A*+WALLCON | *80CTL0902120A* | 32800 | 17.5 | 11.7 | 8.5 | 31800 | 24800 | 77.99% | 1.98 | 31000 | R-410A
213081010 | 2.73 | Yes | Yes | ACIQ | HRCU-A-CB (Split System: Heat Pump with Remote Outdoor Unit-Air-Source) | Centrally-Ducted | HVH837GKA** | EA*4X60L24A*+WALLCON | *80CTL1352422A* | 32800 | 18 | 12 | 8.5 | 31800 | 24800 | 77.99% | 2 | 31000 | R-410A
213081011 | 2.73 | Yes | Yes | ACIQ | HRCU-A-CB (Split System: Heat Pump with Remote Outdoor Unit-Air-Source) | Centrally-Ducted | HVH837GKA** | EA*4X60L24A*+WALLCON | *96CTN1002122A* | 32800 | 17.5 | 11.7 | 8.5 | 31800 | 24800 | 77.99% | 2 | 31000 | R-410A
213081012 | 2.73 | Yes | Yes | ACIQ | HRCU-A-CB (Split System: Heat Pump with Remote Outdoor Unit-Air-Source) | Centrally-Ducted | HVH837GKA** | EA*4X60L24A*+WALLCON | *96CTN1202422A* | 32800 | 18 | 11.7 | 8.5 | 31800 | 24800 | 77.99% | 2 | 31000 | R-410A
213081013 | 2.73 | Yes | Yes | ACIQ | HRCU-A-CB (Split System: Heat Pump with Remote Outdoor Unit-Air-Source) | Centrally-Ducted | HVH837GKA** | EA*4X60L24A*+WALLCON | *97CMN1002122A* | 32800 | 17.5 | 11.7 | 8.5 | 31800 | 24800 | 77.99% | 2 | 31000 | R-410A
213081014 | 2.73 | Yes | Yes | ACIQ | HRCU-A-CB (Split System: Heat Pump with Remote Outdoor Unit-Air-Source) | Centrally-Ducted | HVH837GKA** | EA*4X60L24A*+WALLCON | *97CMN1202422A* | 32800 | 17.5 | 11.7 | 8.5 | 32000 | 24800 | 77.5% | 1.98 | 31200 | R-410A
213081015 | 2.77 | Yes | Yes | ACIQ | HRCU-A-CB (Split System: Heat Pump with Remote Outdoor Unit-Air-Source) | Centrally-Ducted | HVH837GKA** | EA*4X61L21A*+WALLCON | *80CTL0701716A* | 33200 | 17.5 | 11.7 | 8.5 | 32200 | 25000 | 77.64% | 1.98 | 31400 | R-410A
213081016 | 2.77 | Yes | Yes | ACIQ | HRCU-A-CB (Split System: Heat Pump with Remote Outdoor Unit-Air-Source) | Centrally-Ducted | HVH837GKA** | EA*4X61L21A*+WALLCON | *80CTL0901716A* | 33200 | 18 | 12 | 8.5 | 32000 | 24800 | 77.5% | 2 | 31200 | R-410A
213081017 | 2.77 | Yes | Yes | ACIQ | HRCU-A-CB (Split System: Heat Pump with Remote Outdoor Unit-Air-Source) | Centrally-Ducted | HVH837GKA** | EA*4X61L21A*+WALLCON | *80CTL0902120A* | 33200 | 18 | 11.7 | 8.5 | 32000 | 25000 | 78.12% | 2 | 31200 | R-410A
213081018 | 2.77 | Yes | Yes | ACIQ | HRCU-A-CB (Split System: Heat Pump with Remote Outdoor Unit-Air-Source) | Centrally-Ducted | HVH837GKA** | EA*4X61L21A*+WALLCON | *96CTN1002122A* | 33200 | 17.5 | 12 | 8.5 | 32000 | 24800 | 77.5% | 2 | 31200 | R-410A
213081019 | 2.77 | Yes | Yes | ACIQ | HRCU-A-CB (Split System: Heat Pump with Remote Outdoor Unit-Air-Source) | Centrally-Ducted | HVH837GKA** | EA*4X61L21A*+WALLCON | *97CMN1002122A* | 33200 | 17.5 | 12 | 8.5 | 32000 | 24800 | 77.5% | 2 | 31200 | R-410A
213081020 | 2.77 | Yes | Yes | ACIQ | HRCU-A-CB (Split System: Heat Pump with Remote Outdoor Unit-Air-Source) | Centrally-Ducted | HVH837GKA** | EA*4X61L24A*+WALLCON | *80CTL0902120A* | 33200 | 18 | 12 | 8.5 | 32000 | 24800 | 77.5% | 2 | 31200 | R-410A
213081021 | 2.77 | Yes | Yes | ACIQ | HRCU-A-CB (Split System: Heat Pump with Remote Outdoor Unit-Air-Source) | Centrally-Ducted | HVH837GKA** | EA*4X61L24A*+WALLCON | *80CTL1352422A* | 33200 | 18 | 12 | 8.5 | 32000 | 24800 | 77.5% | 2.02 | 31200 | R-410A
213081022 | 2.77 | Yes | Yes | ACIQ | HRCU-A-CB (Split System: Heat Pump with Remote Outdoor Unit-Air-Source) | Centrally-Ducted | HVH837GKA** | EA*4X61L24A*+WALLCON | *96CTN1002122A* | 33200 | 18 | 12 | 8.5 | 32000 | 24800 | 77.5% | 2 | 31200 | R-410A
213081023 | 2.77 | Yes | Yes | ACIQ | HRCU-A-CB (Split System: Heat Pump with Remote Outdoor Unit-Air-Source) | Centrally-Ducted | HVH837GKA** | EA*4X61L24A*+WALLCON | *96CTN1202422A* | 33200 | 18 | 12 | 8.5 | 32000 | 24800 | 77.5% | 2 | 31200 | R-410A
213081024 | 2.75 | Yes | Yes | ACIQ | HRCU-A-CB (Split System: Heat Pump with Remote Outdoor Unit-Air-Source) | Centrally-Ducted | HVH837GKA** | EA*4X61L24A*+WALLCON | *97CMN0602120A* | 33000 | 17.5 | 11.7 | 8.5 | 32400 | 25200 | 77.78% | 1.98 | 31400 | R-410A
213081025 | 2.77 | Yes | Yes | ACIQ | HRCU-A-CB (Split System: Heat Pump with Remote Outdoor Unit-Air-Source) | Centrally-Ducted | HVH837GKA** | EA*4X61L24A*+WALLCON | *97CMN1002122A* | 33200 | 18 | 12 | 8.5 | 32000 | 24800 | 77.5% | 2 | 31200 | R-410A
213081026 | 2.77 | Yes | Yes | ACIQ | HRCU-A-CB (Split System: Heat Pump with Remote Outdoor Unit-Air-Source) | Centrally-Ducted | HVH837GKA** | EA*4X61L24A*+WALLCON | *97CMN1202422A* | 33200 | 17.5 | 11.7 | 8.5 | 32000 | 25000 | 78.12% | 2 | 31200 | R-410A
213081027 | 2.7 | Yes | Yes | ACIQ | HRCU-A-CB (Split System: Heat Pump with Remote Outdoor Unit-Air-Source) | Centrally-Ducted | HVH837GKA** | EN(A,D)4X48L24**+WALLCON | *95CSU0802120A* | 32400 | 17.5 | 11.7 | 8.1 | 32800 | 24800 | 75.61% | 1.96 | 31400 | R-410A
213081028 | 2.7 | Yes | Yes | ACIQ | HRCU-A-CB (Split System: Heat Pump with Remote Outdoor Unit-Air-Source) | Centrally-Ducted | HVH837GKA** | EN(A,D)4X48L24**+WALLCON | *95CSU1002122A* | 32400 | 17.5 | 11.7 | 8.1 | 32800 | 24600 | 75% | 1.98 | 31400 | R-410A
213081029 | 2.7 | Yes | Yes | ACIQ | HRCU-A-CB (Split System: Heat Pump with Remote Outdoor Unit-Air-Source) | Centrally-Ducted | HVH837GKA** | EN(A,D,W)4X48L21**+WALLCON | *80CSU0401712A* | 32400 | 17.5 | 11.7 | 8.1 | 33000 | 24800 | 75.15% | 1.94 | 31400 | R-410A
213081030 | 2.7 | Yes | Yes | ACIQ | HRCU-A-CB (Split System: Heat Pump with Remote Outdoor Unit-Air-Source) | Centrally-Ducted | HVH837GKA** | EN(A,D,W)4X48L21**+WALLCON | *80CSU0601716A* | 32400 | 17 | 11.7 | 8.1 | 33000 | 24800 | 75.15% | 1.94 | 31600 | R-410A
213081031 | 2.73 | Yes | Yes | ACIQ | HRCU-A-CB (Split System: Heat Pump with Remote Outdoor Unit-Air-Source) | Centrally-Ducted | HVH837GKA** | EN(A,D,W)4X60L24**+WALLCON | *80CSU1002120A* | 32800 | 17.5 | 11.7 | 8.1 | 32200 | 24600 | 76.4% | 1.96 | 31200 | R-410A
213081032 | 2.73 | Yes | Yes | ACIQ | HRCU-A-CB (Split System: Heat Pump with Remote Outdoor Unit-Air-Source) | Centrally-Ducted | HVH837GKA** | EN(A,D,W)4X60L24**+WALLCON | *80CTL0902120A* | 32800 | 18 | 12 | 8.1 | 32200 | 24800 | 77.02% | 1.98 | 31400 | R-410A
213081033 | 2.73 | Yes | Yes | ACIQ | HRCU-A-CB (Split System: Heat Pump with Remote Outdoor Unit-Air-Source) | Centrally-Ducted | HVH837GKA** | EN(A,D,W)4X60L24**+WALLCON | *80CTL1352422A* | 32800 | 18 | 12 | 8.1 | 32200 | 24600 | 76.4% | 1.98 | 31200 | R-410A
213081034 | 2.73 | Yes | Yes | ACIQ | HRCU-A-CB (Split System: Heat Pump with Remote Outdoor Unit-Air-Source) | Centrally-Ducted | HVH837GKA** | EN(A,D,W)4X60L24**+WALLCON | *95CSU0802120A* | 32800 | 18 | 12 | 8.1 | 32200 | 24600 | 76.4% | 1.98 | 31200 | R-410A
213081035 | 2.73 | Yes | Yes | ACIQ | HRCU-A-CB (Split System: Heat Pump with Remote Outdoor Unit-Air-Source) | Centrally-Ducted | HVH837GKA** | EN(A,D,W)4X60L24**+WALLCON | *95CSU1002122A* | 32800 | 18 | 12 | 8.1 | 32200 | 24600 | 76.4% | 1.98 | 31200 | R-410A
213081036 | 2.73 | Yes | Yes | ACIQ | HRCU-A-CB (Split System: Heat Pump with Remote Outdoor Unit-Air-Source) | Centrally-Ducted | HVH837GKA** | EN(A,D,W)4X60L24**+WALLCON | *96CTN1002122A* | 32800 | 18 | 12 | 8.1 | 32200 | 24600 | 76.4% | 1.98 | 31200 | R-410A
213081037 | 2.73 | Yes | Yes | ACIQ | HRCU-A-CB (Split System: Heat Pump with Remote Outdoor Unit-Air-Source) | Centrally-Ducted | HVH837GKA** | EN(A,D,W)4X60L24**+WALLCON | *96CTN1202422A* | 32800 | 18 | 12 | 8.1 | 32200 | 24600 | 76.4% | 1.98 | 31200 | R-410A
213081038 | 2.73 | Yes | Yes | ACIQ | HRCU-A-CB (Split System: Heat Pump with Remote Outdoor Unit-Air-Source) | Centrally-Ducted | HVH837GKA** | EN(A,D,W)4X60L24**+WALLCON | *97CMN1002122A* | 32800 | 18 | 12 | 8.1 | 32200 | 24600 | 76.4% | 1.98 | 31200 | R-410A
213081039 | 2.73 | Yes | Yes | ACIQ | HRCU-A-CB (Split System: Heat Pump with Remote Outdoor Unit-Air-Source) | Centrally-Ducted | HVH837GKA** | EN(A,D,W)4X60L24**+WALLCON | *97CMN1202422A* | 32800 | 17.5 | 11.7 | 8.1 | 32200 | 24800 | 77.02% | 1.96 | 31400 | R-410A
213081434 | 0.75 | No | Yes | COVAC | HRCU-A-CB-O | Mini-Splits(Non-Ducted) | MOX230-09HFN1-BS5W | MSAG11A-09HRFN1-BS5W |  | 9000 | 21.5 | 12.5 | 9.1 | 10000 | 7000 | 70% | 2.16 | 6300 | R-410A
213081441 | 1.5 | Yes | Yes | ELIOS | HRCU-A-CB (Split System: Heat Pump with Remote Outdoor Unit-Air-Source) | Centrally-Ducted | DEA18HOS20230E7 | FEA18HIAHUU230X7 |  | 18000 | 18 | 12.4 | 9.3 | 19000 | 16500 | 86.84% | 2.04 | 13500 | R-410A
213081442 | 2 | Yes | Yes | ELIOS | HRCU-A-CB (Split System: Heat Pump with Remote Outdoor Unit-Air-Source) | Centrally-Ducted | DEA24HOS20230E7 | FEA24HIAHUU230X7 |  | 24000 | 17.4 | 11.7 | 10 | 24000 | 22600 | 94.17% | 1.91 | 19200 | R-410A
213081443 | 2.5 | Yes | Yes | ELIOS | HRCU-A-CB (Split System: Heat Pump with Remote Outdoor Unit-Air-Source) | Centrally-Ducted | DEA30HOS20230E7 | FEA30HIAHUU230X7 |  | 30000 | 16.2 | 10 | 8.9 | 33000 | 24000 | 72.73% | 1.8 | 21000 | R-410A
213081444 | 3 | Yes | Yes | ELIOS | HRCU-A-CB (Split System: Heat Pump with Remote Outdoor Unit-Air-Source) | Centrally-Ducted | DEA36HOS20230E7 | FEA36HIAHUU230X7 |  | 36000 | 16 | 10 | 9.5 | 40000 | 34400 | 86% | 1.97 | 30400 | R-410A
213081445 | 3.92 | No | No | ELIOS | HRCU-A-CB (Split System: Heat Pump with Remote Outdoor Unit-Air-Source) | Centrally-Ducted | DEA48HOS20230E7 | FEA48HIAHUU230X7 |  | 47000 | 15.6 | 8.2 | 9.4 | 50000 | 46000 | 92% | 1.9 | 36000 | R-410A
213081446 | 4.58 | No | No | ELIOS | HRCU-A-CB (Split System: Heat Pump with Remote Outdoor Unit-Air-Source) | Centrally-Ducted | DEA60HOS20230E7 | FEA60HIAHUU230X7 |  | 55000 | 15.3 | 8.8 | 9.4 | 59000 | 48500 | 82.2% | 1.91 | 42000 | R-410A
213081448 | 1.5 | Yes | Yes | ELIOS | HRCU-A-C (Split System: Heat Pump with Remote Outdoor Unit with No Indoor Fan --Air Source) | Centrally-Ducted | DEA18HOS20230E7 | CUB24HAC20BWT7A |  | 18000 | 16.1 | 11.7 | 9.5 | 19000 | 15000 | 78.95% | 2.2 | 14700 | R-410A
213081449 | 2 | Yes | Yes | ELIOS | HRCU-A-C (Split System: Heat Pump with Remote Outdoor Unit with No Indoor Fan --Air Source) | Centrally-Ducted | DEA24HOS20230E7 | CUB24HAC20BWT7A |  | 24000 | 16.5 | 10.7 | 9.5 | 25000 | 20000 | 80% | 1.95 | 21000 | R-410A
213081450 | 2.5 | Yes | No | ELIOS | HRCU-A-C (Split System: Heat Pump with Remote Outdoor Unit with No Indoor Fan --Air Source) | Centrally-Ducted | DEA30HOS20230E7 | CUB36HAC20CWT7A |  | 30000 | 15.5 | 10.5 | 9.7 | 33000 | 27000 | 81.82% | 1.85 | 22600 | R-410A
213081451 | 2.92 | Yes | No | ELIOS | HRCU-A-C (Split System: Heat Pump with Remote Outdoor Unit with No Indoor Fan --Air Source) | Centrally-Ducted | DEA36HOS20230E7 | CUB36HAC20CWT7A |  | 35000 | 15.2 | 10 | 10 | 39000 | 32000 | 82.05% | 2 | 33000 | R-410A
213081452 | 2.92 | Yes | No | ELIOS | HRCU-A-C (Split System: Heat Pump with Remote Outdoor Unit with No Indoor Fan --Air Source) | Centrally-Ducted | DEA36HOS20230E7 | CUB36HAC20BWT7A |  | 35000 | 15.5 | 10 | 8.6 | 38000 | 31600 | 83.16% | 1.85 | 27400 | R-410A
213081455 | 4.58 | No | No | Alsetria | HRCU-A-CB (Split System: Heat Pump with Remote Outdoor Unit-Air-Source) | Centrally-Ducted | MOE30U-55HFN1-M | MVC-60HWFN1-M |  | 55000 | 15.3 | 8.8 | 9.4 | 59000 | 48500 | 82.2% | 1.91 | 42000 | R-410A
213081456 | 2 | Yes | Yes | Alsetria | HRCU-A-CB (Split System: Heat Pump with Remote Outdoor Unit-Air-Source) | Centrally-Ducted | MOD30-24HFN1-MW | MVBE-24HWFN1-MM3E |  | 24000 | 17.5 | 11.7 | 10.5 | 26000 | 24000 | 92.31% | 2 | 20000 | R-410A
213081457 | 3 | Yes | Yes | Alsetria | HRCU-A-CB (Split System: Heat Pump with Remote Outdoor Unit-Air-Source) | Centrally-Ducted | MOE31U-36HFN1-M | MVBE-36HWFN1-ML3E |  | 36000 | 17.6 | 10.2 | 9.2 | 38000 | 33400 | 87.89% | 1.81 | 28600 | R-410A
213081459 | 4.58 | No | No | ECO-AIR | HRCU-A-CB (Split System: Heat Pump with Remote Outdoor Unit-Air-Source) | Centrally-Ducted | MOE30U-55HFN1-M | MVC-60HWFN1-M |  | 55000 | 15.3 | 8.8 | 9.4 | 59000 | 48500 | 82.2% | 1.91 | 42000 | R-410A
213081460 | 2 | Yes | Yes | ECO-AIR | HRCU-A-CB (Split System: Heat Pump with Remote Outdoor Unit-Air-Source) | Centrally-Ducted | MOD30-24HFN1-MW | MVBE-24HWFN1-MM3E |  | 24000 | 17.5 | 11.7 | 10.5 | 26000 | 24000 | 92.31% | 2 | 20000 | R-410A
213081461 | 3 | Yes | Yes | ECO-AIR | HRCU-A-CB (Split System: Heat Pump with Remote Outdoor Unit-Air-Source) | Centrally-Ducted | MOE31U-36HFN1-M | MVBE-36HWFN1-ML3E |  | 36000 | 17.6 | 10.2 | 9.2 | 38000 | 33400 | 87.89% | 1.81 | 28600 | R-410A
213081463 | 0.96 | No | Yes | Star Air Kontrol | HRCU-A-CB | Mini-Splits(Ducted) | SAK-12-DTMS/220V | SAK-12-DTMS/220V |  | 11500 | 19 | 11.7 | 10.3 | 12000 | 8400 | 70% | 2.26 | 9300 | R-410A
213082063 | 1.9 | Yes | No | GREE | HRCU-A-C (Split System: Heat Pump with Remote Outdoor Unit with No Indoor Fan --Air Source) | Centrally-Ducted | GUD36W/A-D(U) | PL36H175P149+TD |  | 22800 | 15.2 | 11 | 8.5 | 22400 | 21200 | 94.64% | 1.8 | 14000 | R-410A
213082064 | 3.92 | Yes | No | GREE | HRCU-A-C (Split System: Heat Pump with Remote Outdoor Unit with No Indoor Fan --Air Source) | Centrally-Ducted | GUD60W/A-D(U) | PL60H210P529+TD |  | 47000 | 15.2 | 10 | 8.5 | 46000 | 33200 | 72.17% | 1.8 | 30200 | R-410A
213082088 | 1.5 | Yes | Yes | DIAL | HMSV-A-CB | Ducted Indoor Units | MZME18WW2P230BAJ |  |  | 18000 | 19 | 11.5 | 9.4 | 20200 | 18000 | 89.11% | 1.84 | 12700 | R-410A
213082089 | 1.5 | Yes | Yes | DIAL | HMSV-A-CB-O | Non-Ducted Indoor Units | MZME18WW2P230BAJ |  |  | 18000 | 21 | 12.5 | 9.5 | 18000 | 18000 | 100% | 1.84 | 12700 | R-410A
213082093 | 1.5 | Yes | Yes | Panasonic | HRCU-A-C (Split System: Heat Pump with Remote Outdoor Unit with No Indoor Fan --Air Source) | Centrally-Ducted | CU-HE18YAHK6 | CS-HE24YAC6 |  | 18000 | 16.1 | 11.7 | 9.5 | 19000 | 15000 | 78.95% | 2.2 | 14700 | R-410A
213082094 | 2.92 | Yes | No | Panasonic | HRCU-A-C (Split System: Heat Pump with Remote Outdoor Unit with No Indoor Fan --Air Source) | Centrally-Ducted | CU-HE36YAHK6 | CS-HE36YAS6 |  | 35000 | 15.5 | 10 | 8.6 | 38000 | 31600 | 83.16% | 1.85 | 27400 | R-410A
213082104 | 1.9 | Yes | No | GREE | HRCU-A-C (Split System: Heat Pump with Remote Outdoor Unit with No Indoor Fan --Air Source) | Centrally-Ducted | FLEXX36HP230V1AO | V,R36H175P149+TD |  | 22800 | 15.2 | 11 | 8.5 | 22400 | 21200 | 94.64% | 1.8 | 14000 | R-410A
213082106 | 1.87 | Yes | No | GREE | HRCU-A-C (Split System: Heat Pump with Remote Outdoor Unit with No Indoor Fan --Air Source) | Centrally-Ducted | GUD36W/A-D(U) | H,RG33936+TD |  | 22400 | 15.2 | 10.5 | 8.4 | 22400 | 21200 | 94.64% | 1.78 | 14000 | R-410A
213082107 | 1.9 | Yes | No | GREE | HRCU-A-C (Split System: Heat Pump with Remote Outdoor Unit with No Indoor Fan --Air Source) | Centrally-Ducted | GUD36W/A-D(U) | V,R36H175P149+TD |  | 22800 | 15.2 | 11 | 8.5 | 22400 | 21200 | 94.64% | 1.8 | 14000 | R-410A
213082108 | 1.88 | Yes | No | GREE | HRCU-A-C (Split System: Heat Pump with Remote Outdoor Unit with No Indoor Fan --Air Source) | Centrally-Ducted | GUD36W/A-D(U) | H,RG8J936+TD |  | 22600 | 15.2 | 10.5 | 8.5 | 22400 | 21200 | 94.64% | 1.8 | 14000 | R-410A
213082121 | 4.21 | No | No | GREE | HRCU-A-C (Split System: Heat Pump with Remote Outdoor Unit with No Indoor Fan --Air Source) | Centrally-Ducted | FLEXX60HP230V1AO | V,R60H210P529+TD |  | 50500 | 15.2 | 9.5 | 8.5 | 51000 | 36800 | 72.16% | 1.8 | 34200 | R-410A
213082122 | 4.21 | No | No | GREE | HRCU-A-C (Split System: Heat Pump with Remote Outdoor Unit with No Indoor Fan --Air Source) | Centrally-Ducted | FLEXX60HP230V1AO | H,RG52960+TD |  | 50500 | 15.2 | 9.5 | 8.5 | 51000 | 36800 | 72.16% | 1.8 | 34200 | R-410A
213082123 | 3.92 | Yes | No | GREE | HRCU-A-C (Split System: Heat Pump with Remote Outdoor Unit with No Indoor Fan --Air Source) | Centrally-Ducted | GUD60W/A-D(U) | V,R60H210P529+TD |  | 47000 | 15.2 | 10 | 8.5 | 46000 | 33200 | 72.17% | 1.8 | 30200 | R-410A
213082124 | 3.92 | Yes | No | GREE | HRCU-A-C (Split System: Heat Pump with Remote Outdoor Unit with No Indoor Fan --Air Source) | Centrally-Ducted | GUD60W/A-D(U) | H,RG52960+TD |  | 47000 | 15.2 | 10 | 8.5 | 46000 | 33200 | 72.17% | 1.8 | 30200 | R-410A
213087284 | 1.9 | Yes | Yes | FRIEDRICH | HRCU-A-CB (Split System: Heat Pump with Remote Outdoor Unit-Air-Source) | Centrally-Ducted | FRP18AZ24AJVC | FRHMVZ2421HEACA |  | 22800 | 20 | 12.5 | 8.5 | 22800 | 24800 | 108.8% | 2 | 24200 | R-410A
213087287 | 2.85 | Yes | Yes | FRIEDRICH | HRCU-A-CB (Split System: Heat Pump with Remote Outdoor Unit-Air-Source) | Centrally-Ducted | FRP18AZ36AJVC | FRHMVZ6021SEACA |  | 34200 | 20 | 12.5 | 8.5 | 32000 | 40500 | 126.6% | 2.1 | 38000 | R-410A
213087290 | 3.75 | Yes | Yes | FRIEDRICH | HRCU-A-CB (Split System: Heat Pump with Remote Outdoor Unit-Air-Source) | Centrally-Ducted | FRP18AZ48AJVC | FRHMVZ6021SEACA |  | 45000 | 19 | 12 | 8.5 | 40000 | 42000 | 105% | 1.8 | 41500 | R-410A
213087293 | 4.42 | Yes | No | FRIEDRICH | HRCU-A-CB (Split System: Heat Pump with Remote Outdoor Unit-Air-Source) | Centrally-Ducted | FRP18AZ60AJVC | FRHMVZ6021SEACA |  | 53000 | 19 | 10 | 8.1 | 48500 | 45500 | 93.81% | 1.8 | 46500 | R-410A
213087995 | 1.9 | Yes | Yes | Invertercool | HRCU-A-CB (Split System: Heat Pump with Remote Outdoor Unit-Air-Source) | Centrally-Ducted | COH16S-36AA | GNC2430APT | MGH96M080B3A | 22800 | 16 | 11.7 | 8.5 | 23200 | 16400 | 70.69% | 1.95 | 18600 | R-410A
213087996 | 2.75 | Yes | Yes | Invertercool | HRCU-A-CB (Split System: Heat Pump with Remote Outdoor Unit-Air-Source) | Centrally-Ducted | COH16S-60AA | GNC3036BPT | MGH96M080B3A | 33000 | 17 | 11.7 | 8.5 | 34000 | 25000 | 73.53% | 1.9 | 28000 | R-410A
213087997 | 3.67 | Yes | Yes | Invertercool | HRCU-A-CB (Split System: Heat Pump with Remote Outdoor Unit-Air-Source) | Centrally-Ducted | COH16S-60AA | GNC4248CPT | MGH96M100C5A | 44000 | 16 | 10.5 | 8.5 | 45000 | 33000 | 73.33% | 1.9 | 30000 | R-410A
213087998 | 1.9 | Yes | Yes | Invertercool | HRCU-A-CB (Split System: Heat Pump with Remote Outdoor Unit-Air-Source) | Centrally-Ducted | COH16S-36AA | GNC2430BPT | MGH96M080B3A | 22800 | 16 | 11.7 | 8.5 | 23200 | 16400 | 70.69% | 1.95 | 18600 | R-410A
213087999 | 1.9 | Yes | Yes | Invertercool | HRCU-A-CB (Split System: Heat Pump with Remote Outdoor Unit-Air-Source) | Centrally-Ducted | COH16S-36AA | GNC2430BPT | MGH96M060B3A | 22800 | 16 | 11.7 | 8.5 | 23200 | 16400 | 70.69% | 1.95 | 18600 | R-410A
213088000 | 2.75 | Yes | Yes | Invertercool | HRCU-A-CB (Split System: Heat Pump with Remote Outdoor Unit-Air-Source) | Centrally-Ducted | COH16S-60AA | GNC3036BPT | MGH96M060B3A | 33000 | 17 | 11.7 | 8.5 | 34000 | 25000 | 73.53% | 1.9 | 28000 | R-410A
213088005 | 3.92 | Yes | Yes | GREE | HSP-A (Single-Package Heat Pump Air-Source) | Centrally-Ducted | GK-H04TC/NAA-T(U) |  |  | 47000 | 17.8 | 11 | 8.5 | 47000 | 46000 | 97.87% | 1.8 | 36000 | R-410A
213088006 | 4 | Yes | Yes | ECO AC | HMSV-A-CB-O | Non-Ducted Indoor Units | EMH-5O48BBH |  |  | 48000 | 21.2 | 11 | 10 | 49000 | 45000 | 91.84% | 2 | 39000 | R-410A
213088007 | 3.92 | Yes | Yes | ECO AC | HMSV-A-CB | Ducted Indoor Units | EMH-5O48BBH |  |  | 47000 | 20.9 | 11.7 | 9 | 49000 | 42500 | 86.73% | 2 | 36000 | R-410A
213088008 | 3.96 | No | Yes | ECO AC | HMSV-A-CB | Mixed Ducted and Non-Ducted Indoor Units | EMH-5O48BBH |  |  | 47500 | 21.05 | 11.35 | 9.4 | 49000 | 43500 | 88.78% | 2 | 37400 | R-410A
213088009 | 0.75 | Yes | Yes | MOOVAIR | HRCU-A-CB-O | Mini-Splits(Non-Ducted) | DMB09HOS42230E8 | DMB09HIW42230E8 |  | 9000 | 29 | 16.5 | 22 | 12000 | 13500 | 112.5% | 1.86 | 11400 | R-410A
213088010 | 1 | Yes | Yes | MOOVAIR | HRCU-A-CB-O | Mini-Splits(Non-Ducted) | DMB12HOS42230E8 | DMB12HIW42230E8 |  | 12000 | 27.5 | 14.3 | 14.5 | 12000 | 13500 | 112.5% | 1.86 | 11400 | R-410A
213088012 | 2 | Yes | Yes | PIONEER | HRCU-A-CB-O | Mini-Splits(Non-Ducted) | YN024GMFI22RPE | CB024GMFILCFHE |  | 24000 | 21.5 | 12.5 | 9.7 | 25000 | 18500 | 74% | 2.2 | 19000 | R-410A
213088021 | 0.75 | No | Yes | DIAL | HRCU-A-CB-O | Mini-Splits(Non-Ducted) | SZHW09WW115AHE | SZHW09NN115AHE |  | 9000 | 18.5 | 12.8 | 9 | 9000 | 6300 | 70% | 1.8 | 5000 | R-410A
213088022 | 0.75 | No | Yes | DIAL | HRCU-A-CB-O | Mini-Splits(Non-Ducted) | SZHW09WW230BBJ | SZHW09NN230BBJ |  | 9000 | 22 | 13.7 | 9 | 9000 | 6300 | 70% | 1.8 | 5000 | R-410A
213088023 | 1 | No | Yes | DIAL | HRCU-A-CB-O | Mini-Splits(Non-Ducted) | SZHW12WW230BAJ | SZHW12NW230BAJ |  | 12000 | 21 | 13 | 9.5 | 12000 | 8400 | 70% | 1.75 | 7500 | R-410A
213088024 | 0.75 | No | Yes | DIAL | HRCU-A-CB-O | Mini-Splits(Non-Ducted) | 9000Z-22.5S-230-O | 9000Z-22.5S-230-I |  | 9000 | 22 | 13.7 | 9 | 9000 | 6300 | 70% | 1.8 | 5000 | R-410A
213088025 | 1 | No | Yes | DIAL | HRCU-A-CB-O | Mini-Splits(Non-Ducted) | 12000Z-22S-230-O | 12000Z-22S-230-I |  | 12000 | 21 | 13 | 9.5 | 12000 | 8400 | 70% | 1.75 | 7500 | R-410A
213088026 | 1.5 | No | Yes | DIAL | HRCU-A-CB-O | Mini-Splits(Non-Ducted) | 18000Z-23S-230-O | 18000Z-23S-230-I |  | 18000 | 22.5 | 13 | 8.6 | 17000 | 11900 | 70% | 1.8 | 10000 | R-410A
213088027 | 1.92 | No | Yes | DIAL | HRCU-A-CB-O | Mini-Splits(Non-Ducted) | 24000Z-21S-230-O | 24000Z-21S-230-I |  | 23000 | 20.5 | 12.2 | 8.6 | 23000 | 18000 | 78.26% | 1.75 | 12500 | R-410A
213088028 | 0.75 | No | Yes | DIAL | HRCU-A-CB-O | Mini-Splits(Non-Ducted) | 9000-19.5S-115-O | 9000-19.5S-115-I |  | 9000 | 18.5 | 12.8 | 9 | 9000 | 6300 | 70% | 1.8 | 5000 | R-410A
213088031 | 1 | No | Yes | DIAL | HRCU-A-CB-O | Mini-Splits(Non-Ducted) | 12000-22S-115-O | 12000-22S-115-I |  | 12000 | 21.7 | 12.5 | 9.5 | 12000 | 8400 | 70% | 1.75 | 7500 | R-410A
213088032 | 1.92 | No | Yes | J-KU | HRCU-A-CB-O | Mini-Splits(Non-Ducted) | JKS24HP230V1XC | JKS24HP230V1XE |  | 23000 | 20.5 | 12.2 | 8.6 | 23000 | 18000 | 78.26% | 1.75 | 12500 | R-410A
213088090 | 1.9 | Yes | No | KINGHOME | HRCU-A-C (Split System: Heat Pump with Remote Outdoor Unit with No Indoor Fan --Air Source) | Centrally-Ducted | KU36UHO | HE34936+TD |  | 22800 | 15.2 | 11 | 8.5 | 22400 | 21200 | 94.64% | 1.8 | 14000 | R-410A
213088091 | 2.63 | No | No | KINGHOME | HRCU-A-C (Split System: Heat Pump with Remote Outdoor Unit with No Indoor Fan --Air Source) | Centrally-Ducted | KU36UHO | HE34936 |  | 31600 | 15.2 | 9 | 8.5 | 32400 | 23600 | 72.84% | 1.8 | 21000 | R-410A
213088092 | 1.92 | Yes | No | KINGHOME | HRCU-A-C (Split System: Heat Pump with Remote Outdoor Unit with No Indoor Fan --Air Source) | Centrally-Ducted | KU36UHO | HE35936+TD |  | 23000 | 15.2 | 11 | 8.5 | 22400 | 21200 | 94.64% | 1.8 | 14000 | R-410A
213088093 | 2.65 | No | No | KINGHOME | HRCU-A-C (Split System: Heat Pump with Remote Outdoor Unit with No Indoor Fan --Air Source) | Centrally-Ducted | KU36UHO | HE35936 |  | 31800 | 15.2 | 9 | 8.5 | 32400 | 23600 | 72.84% | 1.8 | 21000 | R-410A
213088094 | 1.92 | Yes | No | KINGHOME | HRCU-A-C (Split System: Heat Pump with Remote Outdoor Unit with No Indoor Fan --Air Source) | Centrally-Ducted | KU36UHO | HE36936+TD |  | 23000 | 15.2 | 11 | 8.5 | 22400 | 21200 | 94.64% | 1.8 | 14000 | R-410A
213088095 | 2.67 | No | No | KINGHOME | HRCU-A-C (Split System: Heat Pump with Remote Outdoor Unit with No Indoor Fan --Air Source) | Centrally-Ducted | KU36UHO | HE36936 |  | 32000 | 15.2 | 9.5 | 8.5 | 32400 | 23600 | 72.84% | 1.8 | 21000 | R-410A
213088096 | 3.92 | Yes | No | KINGHOME | HRCU-A-C (Split System: Heat Pump with Remote Outdoor Unit with No Indoor Fan --Air Source) | Centrally-Ducted | KU60UHO | HG52960+TD |  | 47000 | 15.2 | 10 | 8.5 | 46000 | 33200 | 72.17% | 1.8 | 30200 | R-410A
213088097 | 4.21 | No | No | KINGHOME | HRCU-A-C (Split System: Heat Pump with Remote Outdoor Unit with No Indoor Fan --Air Source) | Centrally-Ducted | KU60UHO | HG52960 |  | 50500 | 15.2 | 9.5 | 8.5 | 51000 | 36800 | 72.16% | 1.8 | 34200 | R-410A
213088112 | 1.92 | Yes | Yes | ARMSTRONG AIR | HRCU-A-CB (Split System: Heat Pump with Remote Outdoor Unit-Air-Source) | Centrally-Ducted | 4SHP22LX124P-**A | V,A,D36H***D129+AEFE3A* |  | 23000 | 20 | 12.5 | 8.45 | 20400 | 15000 | 73.53% | 2.04 | 13900 | R-410A
213088113 | 1.92 | Yes | Yes | ARMSTRONG AIR | HRCU-A-CB (Split System: Heat Pump with Remote Outdoor Unit-Air-Source) | Centrally-Ducted | 4SHP22LX124P-**A | V,A,D36H175D149+AEFE4B* |  | 23000 | 21 | 13 | 8.55 | 20600 | 15700 | 76.21% | 2.24 | 13200 | R-410A
213088196 | 2.5 | No | No | ARCOAIRE | HRCU-A-CB (Split System: Heat Pump with Remote Outdoor Unit-Air-Source) | Centrally-Ducted | DLCURAH30ABK | H,GG33936+AEFE4B* |  | 30000 | 15.2 | 8.5 | 8.3 | 33400 | 27000 | 80.84% | 1.78 | 22600 | R-410A
213088197 | 2.48 | No | No | ARCOAIRE | HRCU-A-CB (Split System: Heat Pump with Remote Outdoor Unit-Air-Source) | Centrally-Ducted | DLCURAH30ABK | H,GG33936+AEFE3A* |  | 29800 | 15.2 | 8.5 | 8.3 | 33400 | 27000 | 80.84% | 1.78 | 22600 | R-410A
213088198 | 2.53 | No | No | ARCOAIRE | HRCU-A-CB (Split System: Heat Pump with Remote Outdoor Unit-Air-Source) | Centrally-Ducted | DLCURAH30ABK | H,GG35936+AEFE3A* |  | 30400 | 15.2 | 9 | 8.5 | 33400 | 27000 | 80.84% | 1.82 | 22600 | R-410A
213088203 | 3 | Yes | No | ARCOAIRE | HRCU-A-CB (Split System: Heat Pump with Remote Outdoor Unit-Air-Source) | Centrally-Ducted | DLCURAH36ABK | H,GG35936+AEFE3A* |  | 36000 | 16 | 10 | 8.1 | 38000 | 35000 | 92.11% | 1.82 | 28600 | R-410A
213088238 | 1.48 | Yes | Yes | ARCOAIRE | HRCU-A-CB (Split System: Heat Pump with Remote Outdoor Unit-Air-Source) | Centrally-Ducted | DLCURAH18ABK | H,GG32924+AEFE3A* |  | 17800 | 17 | 11 | 8.95 | 17100 | 19400 | 113.5% | 2.4 | 11500 | R-410A
213088240 | 1.97 | Yes | Yes | ARCOAIRE | HRCU-A-CB (Split System: Heat Pump with Remote Outdoor Unit-Air-Source) | Centrally-Ducted | DLCURAH24ABK | H,GG32924+AEFE3A* |  | 23600 | 17 | 10 | 9 | 25600 | 25200 | 98.44% | 2.14 | 18600 | R-410A
213088241 | 2.58 | No | No | ARCOAIRE | HRCU-A-CB (Split System: Heat Pump with Remote Outdoor Unit-Air-Source) | Centrally-Ducted | DLCURAH30ABK | H,GG35936+AEFE4B* |  | 31000 | 15.2 | 9 | 8.5 | 33800 | 26400 | 78.11% | 1.86 | 22800 | R-410A
213088242 | 3 | Yes | No | ARCOAIRE | HRCU-A-CB (Split System: Heat Pump with Remote Outdoor Unit-Air-Source) | Centrally-Ducted | DLCURAH36ABK | H,GG35936+AEFE4B* |  | 36000 | 16 | 10 | 8.1 | 38000 | 35000 | 92.11% | 1.82 | 28600 | R-410A
213088354 | 2.75 | No | No | GREE | HRCU-A-CB (Split System: Heat Pump with Remote Outdoor Unit-Air-Source) | Centrally-Ducted | FLEXX36HP230V1AO | V,R36H175P149+AEFE4B* |  | 33000 | 15.5 | 9.5 | 8.7 | 35800 | 28000 | 78.21% | 1.8 | 24000 | R-410A
213088355 | 4.5 | Yes | No | GREE | HRCU-A-CB (Split System: Heat Pump with Remote Outdoor Unit-Air-Source) | Centrally-Ducted | FLEXX60HP230V1AO | V,R60H210P529+AEFE5* |  | 54000 | 15.8 | 10 | 9 | 54000 | 41000 | 75.93% | 1.8 | 36000 | R-410A
213088356 | 4.5 | Yes | No | GREE | HRCU-A-CB (Split System: Heat Pump with Remote Outdoor Unit-Air-Source) | Centrally-Ducted | FLEXX60HP230V1AO | H,RG52960+AEFE5* |  | 54000 | 15.8 | 10 | 9 | 54000 | 41000 | 75.93% | 1.8 | 36000 | R-410A
213088361 | 1.98 | Yes | Yes | BOSCH | HRCU-A-CB (Split System: Heat Pump with Remote Outdoor Unit-Air-Source) | Centrally-Ducted | BOVA-36HDN1-M20G | V,R36H175P149+AEFE4B* |  | 23800 | 20 | 13 | 9.5 | 22400 | 17200 | 76.79% | 2 | 21400 | R-410A
213088362 | 2 | Yes | Yes | BOSCH | HRCU-A-CB (Split System: Heat Pump with Remote Outdoor Unit-Air-Source) | Centrally-Ducted | BOVA-36HDN1-M20G | V,R36H175P159+AEFE4B* |  | 24000 | 20 | 13 | 9.5 | 22400 | 17200 | 76.79% | 2 | 21400 | R-410A
213088363 | 1.98 | Yes | Yes | BOSCH | HRCU-A-CB (Split System: Heat Pump with Remote Outdoor Unit-Air-Source) | Centrally-Ducted | BOVA-36HDN1-M20G | V,R36H***P449+AEFE3A* |  | 23800 | 19 | 13 | 9.5 | 22400 | 17200 | 76.79% | 2 | 21400 | R-410A
213088389 | 1.98 | Yes | Yes | BOSCH | HRCU-A-CB (Split System: Heat Pump with Remote Outdoor Unit-Air-Source) | Centrally-Ducted | BOVB-36HDN1-M20G | V,R36H175P149+AEFE4B* |  | 23800 | 20 | 13 | 9.5 | 22400 | 17200 | 76.79% | 2 | 21400 | R-410A
213088390 | 2 | Yes | Yes | BOSCH | HRCU-A-CB (Split System: Heat Pump with Remote Outdoor Unit-Air-Source) | Centrally-Ducted | BOVB-36HDN1-M20G | V,R36H175P159+AEFE4B* |  | 24000 | 20 | 13 | 9.5 | 22400 | 17200 | 76.79% | 2 | 21400 | R-410A
213088391 | 1.98 | Yes | Yes | BOSCH | HRCU-A-CB (Split System: Heat Pump with Remote Outdoor Unit-Air-Source) | Centrally-Ducted | BOVB-36HDN1-M20G | V,R36H***P449+AEFE3A* |  | 23800 | 19 | 13 | 9.5 | 22400 | 17200 | 76.79% | 2 | 21400 | R-410A
213088478 | 1.48 | Yes | Yes | TEMPSTAR | HRCU-A-CB (Split System: Heat Pump with Remote Outdoor Unit-Air-Source) | Centrally-Ducted | DLCURAH18ABK | V,R36H***P449+AEFE3A* |  | 17800 | 17 | 11 | 9 | 17100 | 19400 | 113.5% | 2.4 | 11500 | R-410A
213088482 | 2.02 | Yes | Yes | TEMPSTAR | HRCU-A-CB (Split System: Heat Pump with Remote Outdoor Unit-Air-Source) | Centrally-Ducted | DLCURAH24ABK | V,R36H175P149+AEFE4B* |  | 24200 | 18 | 10.5 | 8.9 | 25000 | 22600 | 90.4% | 1.9 | 18300 | R-410A
213088483 | 2.02 | Yes | Yes | TEMPSTAR | HRCU-A-CB (Split System: Heat Pump with Remote Outdoor Unit-Air-Source) | Centrally-Ducted | DLCURAH24ABK | V,R36H175P159+AEFE4B* |  | 24200 | 18 | 10.5 | 9 | 25000 | 22600 | 90.4% | 1.92 | 18300 | R-410A
213088484 | 2.02 | Yes | Yes | TEMPSTAR | HRCU-A-CB (Split System: Heat Pump with Remote Outdoor Unit-Air-Source) | Centrally-Ducted | DLCURAH24ABK | V,R36H***P449+AEFE3A* |  | 24200 | 18 | 10.5 | 9 | 25000 | 22600 | 90.4% | 1.92 | 18300 | R-410A
213088488 | 2.53 | No | No | TEMPSTAR | HRCU-A-CB (Split System: Heat Pump with Remote Outdoor Unit-Air-Source) | Centrally-Ducted | DLCURAH30ABK | V,R36H175P149+AEFE4B* |  | 30400 | 15.2 | 9 | 8.4 | 33400 | 27000 | 80.84% | 1.8 | 22600 | R-410A
213088489 | 2.6 | No | No | TEMPSTAR | HRCU-A-CB (Split System: Heat Pump with Remote Outdoor Unit-Air-Source) | Centrally-Ducted | DLCURAH30ABK | V,R36H175P159+AEFE4B* |  | 31200 | 15.2 | 9 | 8.5 | 33800 | 26400 | 78.11% | 1.86 | 22800 | R-410A
213088490 | 2.53 | No | No | TEMPSTAR | HRCU-A-CB (Split System: Heat Pump with Remote Outdoor Unit-Air-Source) | Centrally-Ducted | DLCURAH30ABK | V,R36H***P449+AEFE3A* |  | 30400 | 15.2 | 9 | 8.5 | 33400 | 27000 | 80.84% | 1.82 | 22600 | R-410A
213088491 | 2.52 | No | No | TEMPSTAR | HRCU-A-CB (Split System: Heat Pump with Remote Outdoor Unit-Air-Source) | Centrally-Ducted | DLCURAH30ABK | H,RG8J936+AEFE4B* |  | 30200 | 15.2 | 9 | 8.4 | 33400 | 27000 | 80.84% | 1.8 | 22600 | R-410A
213088492 | 2.5 | No | No | TEMPSTAR | HRCU-A-CB (Split System: Heat Pump with Remote Outdoor Unit-Air-Source) | Centrally-Ducted | DLCURAH30ABK | H,RG8J936+AEFE3A* |  | 30000 | 15.2 | 8.5 | 8.4 | 33400 | 27000 | 80.84% | 1.8 | 22600 | R-410A
213088493 | 2.6 | No | No | TEMPSTAR | HRCU-A-CB (Split System: Heat Pump with Remote Outdoor Unit-Air-Source) | Centrally-Ducted | DLCURAH30ABK | H,RG80936+AEFE4B* |  | 31200 | 15.2 | 9 | 8.5 | 33800 | 26400 | 78.11% | 1.86 | 22800 | R-410A
213088494 | 2.53 | No | No | TEMPSTAR | HRCU-A-CB (Split System: Heat Pump with Remote Outdoor Unit-Air-Source) | Centrally-Ducted | DLCURAH30ABK | H,RG80936+AEFE3A* |  | 30400 | 15.2 | 9 | 8.5 | 33400 | 27000 | 80.84% | 1.82 | 22600 | R-410A
213088495 | 2.6 | No | No | TEMPSTAR | HRCU-A-CB (Split System: Heat Pump with Remote Outdoor Unit-Air-Source) | Centrally-Ducted | DLCURAH30ABK | H,RG82936+AEFE4B* |  | 31200 | 15.2 | 9 | 8.5 | 33800 | 26400 | 78.11% | 1.86 | 22800 | R-410A
213088500 | 3 | Yes | No | TEMPSTAR | HRCU-A-CB (Split System: Heat Pump with Remote Outdoor Unit-Air-Source) | Centrally-Ducted | DLCURAH36ABK | V,R36H175P159+AEFE4B* |  | 36000 | 16 | 10 | 8.1 | 38000 | 35000 | 92.11% | 1.82 | 28600 | R-410A
213088501 | 3 | Yes | No | TEMPSTAR | HRCU-A-CB (Split System: Heat Pump with Remote Outdoor Unit-Air-Source) | Centrally-Ducted | DLCURAH36ABK | V,R36H***P449+AEFE3A* |  | 36000 | 16 | 10 | 8.1 | 38000 | 35000 | 92.11% | 1.82 | 28600 | R-410A
213088504 | 3.08 | Yes | No | TEMPSTAR | HRCU-A-CB (Split System: Heat Pump with Remote Outdoor Unit-Air-Source) | Centrally-Ducted | DLCURAH36ABK | H,RG80936+AEFE4B* |  | 37000 | 16 | 10 | 8.1 | 36800 | 34400 | 93.48% | 2 | 28200 | R-410A
213088505 | 3 | Yes | No | TEMPSTAR | HRCU-A-CB (Split System: Heat Pump with Remote Outdoor Unit-Air-Source) | Centrally-Ducted | DLCURAH36ABK | H,RG80936+AEFE3A* |  | 36000 | 16 | 10 | 8.1 | 38000 | 35000 | 92.11% | 1.82 | 28600 | R-410A
213088506 | 3.08 | Yes | No | TEMPSTAR | HRCU-A-CB (Split System: Heat Pump with Remote Outdoor Unit-Air-Source) | Centrally-Ducted | DLCURAH36ABK | H,RG82936+AEFE4B* |  | 37000 | 16 | 10 | 8.1 | 36800 | 34400 | 93.48% | 2 | 28200 | R-410A
213088723 | 3.71 | Yes | Yes | BOSCH | HRCU-A-CB (Split System: Heat Pump with Remote Outdoor Unit-Air-Source) | Centrally-Ducted | BOVA-60HDN1-M20G | V,R48H175P159+AEFE4B* |  | 44500 | 18 | 11 | 9.05 | 45500 | 33200 | 72.97% | 1.92 | 39000 | R-410A
213088724 | 3.75 | Yes | Yes | BOSCH | HRCU-A-CB (Split System: Heat Pump with Remote Outdoor Unit-Air-Source) | Centrally-Ducted | BOVA-60HDN1-M20G | V,R48H175P789+AEFE4B* |  | 45000 | 18 | 11.5 | 9.15 | 46000 | 33200 | 72.17% | 1.94 | 39000 | R-410A
213088725 | 3.83 | Yes | Yes | BOSCH | HRCU-A-CB (Split System: Heat Pump with Remote Outdoor Unit-Air-Source) | Centrally-Ducted | BOVA-60HDN1-M20G | V,R60H210P179+AEFE5* |  | 46000 | 18 | 11.7 | 9.3 | 46000 | 33200 | 72.17% | 1.96 | 39000 | R-410A
213088726 | 3.83 | Yes | Yes | BOSCH | HRCU-A-CB (Split System: Heat Pump with Remote Outdoor Unit-Air-Source) | Centrally-Ducted | BOVA-60HDN1-M20G | V,R48H175P389+AEFE4B* |  | 46000 | 18 | 11.7 | 9.35 | 46000 | 33200 | 72.17% | 1.98 | 39000 | R-410A
213088727 | 3.88 | Yes | Yes | BOSCH | HRCU-A-CB (Split System: Heat Pump with Remote Outdoor Unit-Air-Source) | Centrally-Ducted | BOVA-60HDN1-M20G | V,R48H175P469+AEFE4B* |  | 46500 | 18 | 11.7 | 9.5 | 46000 | 33200 | 72.17% | 2 | 39000 | R-410A
213088728 | 3.79 | Yes | Yes | BOSCH | HRCU-A-CB (Split System: Heat Pump with Remote Outdoor Unit-Air-Source) | Centrally-Ducted | BOVA-60HDN1-M20G | H,RG2K948+AEFE5* |  | 45500 | 18 | 11.7 | 9.15 | 46000 | 33200 | 72.17% | 1.94 | 39000 | R-410A
213088729 | 3.75 | Yes | Yes | BOSCH | HRCU-A-CB (Split System: Heat Pump with Remote Outdoor Unit-Air-Source) | Centrally-Ducted | BOVA-60HDN1-M20G | H,RG2K948+AEFE4B* |  | 45000 | 18 | 11.5 | 9.15 | 46000 | 33200 | 72.17% | 1.94 | 39000 | R-410A
213088730 | 3.79 | Yes | Yes | BOSCH | HRCU-A-CB (Split System: Heat Pump with Remote Outdoor Unit-Air-Source) | Centrally-Ducted | BOVA-60HDN1-M20G | H,RG3K960+AEFE5* |  | 45500 | 18 | 11.7 | 9.25 | 46000 | 33200 | 72.17% | 1.96 | 39000 | R-410A
213088731 | 3.92 | Yes | Yes | BOSCH | HRCU-A-CB (Split System: Heat Pump with Remote Outdoor Unit-Air-Source) | Centrally-Ducted | BOVA-60HDN1-M20G | H,RG50960+AEFE5* |  | 47000 | 18 | 12 | 9.45 | 46000 | 33200 | 72.17% | 1.98 | 39000 | R-410A
213088732 | 4.29 | Yes | Yes | BOSCH | HRCU-A-CB (Split System: Heat Pump with Remote Outdoor Unit-Air-Source) | Centrally-Ducted | BOVA-60HDN1-M20G | V,R60H210P199+AEFE5* |  | 51500 | 17 | 11.7 | 9.45 | 53000 | 38000 | 71.7% | 2.02 | 42500 | R-410A
213088733 | 4.25 | Yes | Yes | BOSCH | HRCU-A-CB (Split System: Heat Pump with Remote Outdoor Unit-Air-Source) | Centrally-Ducted | BOVA-60HDN1-M20G | H,RG84960+AEFE5* |  | 51000 | 17 | 11.5 | 9.4 | 53000 | 38000 | 71.7% | 2 | 42500 | R-410A
213088734 | 3.92 | Yes | Yes | BOSCH | HRCU-A-CB (Split System: Heat Pump with Remote Outdoor Unit-Air-Source) | Centrally-Ducted | BOVA-60HDN1-M20G | H,RG84948+AEFE4B* |  | 47000 | 18 | 12 | 9.5 | 46000 | 33200 | 72.17% | 2 | 39000 | R-410A
213088735 | 4.29 | Yes | Yes | BOSCH | HRCU-A-CB (Split System: Heat Pump with Remote Outdoor Unit-Air-Source) | Centrally-Ducted | BOVA-60HDN1-M20G | H,RG86960+AEFE5* |  | 51500 | 17 | 11.7 | 9.45 | 53000 | 38000 | 71.7% | 2.02 | 42500 | R-410A
213088736 | 4.29 | Yes | Yes | BOSCH | HRCU-A-CB (Split System: Heat Pump with Remote Outdoor Unit-Air-Source) | Centrally-Ducted | BOVA-60HDN1-M20G | H,RG88960+AEFE5* |  | 51500 | 17 | 11.7 | 9.5 | 53000 | 38000 | 71.7% | 2.02 | 42500 | R-410A
213088737 | 3.71 | Yes | Yes | BOSCH | HRCU-A-CB (Split System: Heat Pump with Remote Outdoor Unit-Air-Source) | Centrally-Ducted | BOVB-60HDN1-M20G | V,R48H175P159+AEFE4B* |  | 44500 | 18 | 11 | 9.05 | 45500 | 33200 | 72.97% | 1.92 | 39000 | R-410A
213088738 | 3.75 | Yes | Yes | BOSCH | HRCU-A-CB (Split System: Heat Pump with Remote Outdoor Unit-Air-Source) | Centrally-Ducted | BOVB-60HDN1-M20G | V,R48H175P789+AEFE4B* |  | 45000 | 18 | 11.5 | 9.15 | 46000 | 33200 | 72.17% | 1.94 | 39000 | R-410A
213088739 | 3.83 | Yes | Yes | BOSCH | HRCU-A-CB (Split System: Heat Pump with Remote Outdoor Unit-Air-Source) | Centrally-Ducted | BOVB-60HDN1-M20G | V,R60H210P179+AEFE5* |  | 46000 | 18 | 11.7 | 9.3 | 46000 | 33200 | 72.17% | 1.96 | 39000 | R-410A
213088740 | 3.83 | Yes | Yes | BOSCH | HRCU-A-CB (Split System: Heat Pump with Remote Outdoor Unit-Air-Source) | Centrally-Ducted | BOVB-60HDN1-M20G | V,R48H175P389+AEFE4B* |  | 46000 | 18 | 11.7 | 9.35 | 46000 | 33200 | 72.17% | 1.98 | 39000 | R-410A
213088741 | 3.88 | Yes | Yes | BOSCH | HRCU-A-CB (Split System: Heat Pump with Remote Outdoor Unit-Air-Source) | Centrally-Ducted | BOVB-60HDN1-M20G | V,R48H175P469+AEFE4B* |  | 46500 | 18 | 11.7 | 9.5 | 46000 | 33200 | 72.17% | 2 | 39000 | R-410A
213088742 | 3.79 | Yes | Yes | BOSCH | HRCU-A-CB (Split System: Heat Pump with Remote Outdoor Unit-Air-Source) | Centrally-Ducted | BOVB-60HDN1-M20G | H,RG2K948+AEFE5* |  | 45500 | 18 | 11.7 | 9.15 | 46000 | 33200 | 72.17% | 1.94 | 39000 | R-410A
213088743 | 3.75 | Yes | Yes | BOSCH | HRCU-A-CB (Split System: Heat Pump with Remote Outdoor Unit-Air-Source) | Centrally-Ducted | BOVB-60HDN1-M20G | H,RG2K948+AEFE4B* |  | 45000 | 18 | 11.5 | 9.15 | 46000 | 33200 | 72.17% | 1.94 | 39000 | R-410A
213088744 | 3.79 | Yes | Yes | BOSCH | HRCU-A-CB (Split System: Heat Pump with Remote Outdoor Unit-Air-Source) | Centrally-Ducted | BOVB-60HDN1-M20G | H,RG3K960+AEFE5* |  | 45500 | 18 | 11.7 | 9.25 | 46000 | 33200 | 72.17% | 1.96 | 39000 | R-410A
213088745 | 3.92 | Yes | Yes | BOSCH | HRCU-A-CB (Split System: Heat Pump with Remote Outdoor Unit-Air-Source) | Centrally-Ducted | BOVB-60HDN1-M20G | H,RG50960+AEFE5* |  | 47000 | 18 | 12 | 9.45 | 46000 | 33200 | 72.17% | 1.98 | 39000 | R-410A
213088746 | 4.29 | Yes | Yes | BOSCH | HRCU-A-CB (Split System: Heat Pump with Remote Outdoor Unit-Air-Source) | Centrally-Ducted | BOVB-60HDN1-M20G | V,R60H210P199+AEFE5* |  | 51500 | 17 | 11.7 | 9.45 | 53000 | 38000 | 71.7% | 2.02 | 42500 | R-410A
213088747 | 3.92 | Yes | Yes | BOSCH | HRCU-A-CB (Split System: Heat Pump with Remote Outdoor Unit-Air-Source) | Centrally-Ducted | BOVB-60HDN1-M20G | H,RG84960+AEFE5* |  | 47000 | 18 | 12 | 9.5 | 46000 | 33200 | 72.17% | 2 | 39000 | R-410A
213088748 | 3.92 | Yes | Yes | BOSCH | HRCU-A-CB (Split System: Heat Pump with Remote Outdoor Unit-Air-Source) | Centrally-Ducted | BOVB-60HDN1-M20G | H,RG84948+AEFE4B* |  | 47000 | 18 | 12 | 9.5 | 46000 | 33200 | 72.17% | 2 | 39000 | R-410A
213088749 | 4.29 | Yes | Yes | BOSCH | HRCU-A-CB (Split System: Heat Pump with Remote Outdoor Unit-Air-Source) | Centrally-Ducted | BOVB-60HDN1-M20G | H,RG86960+AEFE5* |  | 51500 | 17 | 11.7 | 9.45 | 53000 | 38000 | 71.7% | 2.02 | 42500 | R-410A
213088750 | 4.29 | Yes | Yes | BOSCH | HRCU-A-CB (Split System: Heat Pump with Remote Outdoor Unit-Air-Source) | Centrally-Ducted | BOVB-60HDN1-M20G | H,RG88960+AEFE5* |  | 51500 | 17 | 11.7 | 9.5 | 53000 | 38000 | 71.7% | 2.02 | 42500 | R-410A
213088821 | 3 | Yes | Yes | MDV | HRCU-A-CB (Split System: Heat Pump with Remote Outdoor Unit-Air-Source) | Centrally-Ducted | MOD30-36HWFN10-M3XHP | MVBD-36HWFN10-WB3EHP |  | 36000 | 17 | 12 | 11.5 | 36000 | 36000 | 100% | 2.7 | 41000 | R-32
213091242 | 2.42 | Yes | No | COMFORT-AIRE | HRCU-A-C (Split System: Heat Pump with Remote Outdoor Unit with No Indoor Fan --Air Source) | Centrally-Ducted | A-VCD30SA-1 | H,A,DE32(1,2)30+TXV+TD |  | 29000 | 15.2 | 10 | 9.2 | 31200 | 26600 | 85.26% | 1.78 | 21600 | R-410A
213092636 | 2.42 | Yes | No | COMFORT-AIRE | HRCU-A-C (Split System: Heat Pump with Remote Outdoor Unit with No Indoor Fan --Air Source) | Centrally-Ducted | A-VCD30SA-1 | (C,M)CG2430P(A,B,C)3P+TXV+TD |  | 29000 | 15.2 | 10 | 9.2 | 31200 | 26600 | 85.26% | 1.78 | 21600 | R-410A
213142353 | 3.75 | Yes | No | Bladex | HRCU-A-C (Split System: Heat Pump with Remote Outdoor Unit with No Indoor Fan --Air Source) | Centrally-Ducted | BX30U-55HPHYHA | BLC-60HWAC1* |  | 45000 | 15.2 | 10 | 9.2 | 55000 | 46500 | 84.55% | 1.8 | 37000 | R-410A
213145603 | 2.75 | No | No | GREE | HRCU-A-CB (Split System: Heat Pump with Remote Outdoor Unit-Air-Source) | Centrally-Ducted | FLEXX36HP230V1AO | PL36H175P149+AEFE4B* |  | 33000 | 15.5 | 9.5 | 8.7 | 35800 | 28000 | 78.21% | 1.8 | 24000 | R-410A
213145604 | 4.5 | Yes | No | GREE | HRCU-A-CB (Split System: Heat Pump with Remote Outdoor Unit-Air-Source) | Centrally-Ducted | FLEXX60HP230V1AO | PL60H210P529+AEFE5* |  | 54000 | 15.8 | 10 | 9 | 54000 | 41000 | 75.93% | 1.8 | 36000 | R-410A
213145609 | 1.98 | Yes | Yes | BOSCH | HRCU-A-CB (Split System: Heat Pump with Remote Outdoor Unit-Air-Source) | Centrally-Ducted | BOVA-36HDN1-M20G | PL36H175P149+AEFE4B* |  | 23800 | 20 | 13 | 9.5 | 22400 | 17200 | 76.79% | 2 | 21400 | R-410A
213145611 | 1.98 | Yes | Yes | BOSCH | HRCU-A-CB (Split System: Heat Pump with Remote Outdoor Unit-Air-Source) | Centrally-Ducted | BOVA-36HDN1-M20G | PL36H***P449+AEFE3A* |  | 23800 | 19 | 13 | 9.5 | 22400 | 17200 | 76.79% | 2 | 21400 | R-410A
213145612 | 2 | Yes | Yes | BOSCH | HRCU-A-CB (Split System: Heat Pump with Remote Outdoor Unit-Air-Source) | Centrally-Ducted | BOVA-36HDN1-M20G | PL36H175P459+AEFE4B* |  | 24000 | 20 | 13 | 9.5 | 22400 | 17200 | 76.79% | 2 | 21400 | R-410A
213145623 | 1.98 | Yes | Yes | BOSCH | HRCU-A-CB (Split System: Heat Pump with Remote Outdoor Unit-Air-Source) | Centrally-Ducted | BOVB-36HDN1-M20G | PL36H175P149+AEFE4B* |  | 23800 | 20 | 13 | 9.5 | 22400 | 17200 | 76.79% | 2 | 21400 | R-410A
213145626 | 2 | Yes | Yes | BOSCH | HRCU-A-CB (Split System: Heat Pump with Remote Outdoor Unit-Air-Source) | Centrally-Ducted | BOVB-36HDN1-M20G | PL36H175P459+AEFE4B* |  | 24000 | 20 | 13 | 9.5 | 22400 | 17200 | 76.79% | 2 | 21400 | R-410A
213145641 | 1.48 | Yes | Yes | TEMPSTAR | HRCU-A-CB (Split System: Heat Pump with Remote Outdoor Unit-Air-Source) | Centrally-Ducted | DLCURAH18ABK | PL36H***P449+AEFE3A* |  | 17800 | 17 | 11 | 9 | 17100 | 19400 | 113.5% | 2.4 | 11500 | R-410A
213145645 | 2.02 | Yes | Yes | TEMPSTAR | HRCU-A-CB (Split System: Heat Pump with Remote Outdoor Unit-Air-Source) | Centrally-Ducted | DLCURAH24ABK | PL36H175P149+AEFE4B* |  | 24200 | 18 | 10.5 | 8.9 | 25000 | 22600 | 90.4% | 1.9 | 18300 | R-410A
213145646 | 2.02 | Yes | Yes | TEMPSTAR | HRCU-A-CB (Split System: Heat Pump with Remote Outdoor Unit-Air-Source) | Centrally-Ducted | DLCURAH24ABK | PL36H175P159+AEFE4B* |  | 24200 | 18 | 10.5 | 9 | 25000 | 22600 | 90.4% | 1.92 | 18300 | R-410A
213145647 | 2.02 | Yes | Yes | TEMPSTAR | HRCU-A-CB (Split System: Heat Pump with Remote Outdoor Unit-Air-Source) | Centrally-Ducted | DLCURAH24ABK | PL36H***P449+AEFE3A* |  | 24200 | 18 | 10.5 | 9 | 25000 | 22600 | 90.4% | 1.92 | 18300 | R-410A
213145649 | 2.53 | No | No | TEMPSTAR | HRCU-A-CB (Split System: Heat Pump with Remote Outdoor Unit-Air-Source) | Centrally-Ducted | DLCURAH30ABK | PL36H175P149+AEFE4B* |  | 30400 | 15.2 | 9 | 8.4 | 33400 | 27000 | 80.84% | 1.8 | 22600 | R-410A
213145650 | 2.6 | No | No | TEMPSTAR | HRCU-A-CB (Split System: Heat Pump with Remote Outdoor Unit-Air-Source) | Centrally-Ducted | DLCURAH30ABK | PL36H175P159+AEFE4B* |  | 31200 | 15.2 | 9 | 8.5 | 33800 | 26400 | 78.11% | 1.86 | 22800 | R-410A
213145651 | 2.53 | No | No | TEMPSTAR | HRCU-A-CB (Split System: Heat Pump with Remote Outdoor Unit-Air-Source) | Centrally-Ducted | DLCURAH30ABK | PL36H***P449+AEFE3A* |  | 30400 | 15.2 | 9 | 8.5 | 33400 | 27000 | 80.84% | 1.82 | 22600 | R-410A
213145654 | 3 | Yes | No | TEMPSTAR | HRCU-A-CB (Split System: Heat Pump with Remote Outdoor Unit-Air-Source) | Centrally-Ducted | DLCURAH36ABK | PL36H175P159+AEFE4B* |  | 36000 | 16 | 10 | 8.1 | 38000 | 35000 | 92.11% | 1.82 | 28600 | R-410A
213145655 | 3 | Yes | No | TEMPSTAR | HRCU-A-CB (Split System: Heat Pump with Remote Outdoor Unit-Air-Source) | Centrally-Ducted | DLCURAH36ABK | PL36H***P449+AEFE3A* |  | 36000 | 16 | 10 | 8.1 | 38000 | 35000 | 92.11% | 1.82 | 28600 | R-410A
213145906 | 1.97 | Yes | Yes | CARRIER | HRCU-A-CB (Split System: Heat Pump with Remote Outdoor Unit-Air-Source) | Centrally-Ducted | 38MURAQ24AB3* | C36A***L129+AEFE3A* |  | 23600 | 17 | 10 | 9 | 25600 | 25200 | 98.44% | 2.14 | 18600 | R-410A
213145907 | 1.98 | Yes | Yes | CARRIER | HRCU-A-CB (Split System: Heat Pump with Remote Outdoor Unit-Air-Source) | Centrally-Ducted | 38MURAQ24AB3* | C36A***L139+AEFE3A* |  | 23800 | 18 | 10 | 8.75 | 25000 | 22600 | 90.4% | 1.88 | 18300 | R-410A
213145908 | 2.02 | Yes | Yes | CARRIER | HRCU-A-CB (Split System: Heat Pump with Remote Outdoor Unit-Air-Source) | Centrally-Ducted | 38MURAQ24AB3* | PL36H175P149+AEFE4B* |  | 24200 | 18 | 10.5 | 8.9 | 25000 | 22600 | 90.4% | 1.9 | 18300 | R-410A
213145909 | 2.02 | Yes | Yes | CARRIER | HRCU-A-CB (Split System: Heat Pump with Remote Outdoor Unit-Air-Source) | Centrally-Ducted | 38MURAQ24AB3* | V,C36H175P149+AEFE4B* |  | 24200 | 18 | 10.5 | 8.9 | 25000 | 22600 | 90.4% | 1.9 | 18300 | R-410A
213145910 | 2.02 | Yes | Yes | CARRIER | HRCU-A-CB (Split System: Heat Pump with Remote Outdoor Unit-Air-Source) | Centrally-Ducted | 38MURAQ24AB3* | PL36H175P159+AEFE4B* |  | 24200 | 18 | 10.5 | 9 | 25000 | 22600 | 90.4% | 1.92 | 18300 | R-410A
213145911 | 2.02 | Yes | Yes | CARRIER | HRCU-A-CB (Split System: Heat Pump with Remote Outdoor Unit-Air-Source) | Centrally-Ducted | 38MURAQ24AB3* | V,C36H175P159+AEFE4B* |  | 24200 | 18 | 10.5 | 9 | 25000 | 22600 | 90.4% | 1.92 | 18300 | R-410A
213145912 | 2.02 | Yes | Yes | CARRIER | HRCU-A-CB (Split System: Heat Pump with Remote Outdoor Unit-Air-Source) | Centrally-Ducted | 38MURAQ24AB3* | C36A***L159+AEFE3A* |  | 24200 | 18 | 10.5 | 9 | 25000 | 22600 | 90.4% | 1.92 | 18300 | R-410A
213145913 | 2.02 | Yes | Yes | CARRIER | HRCU-A-CB (Split System: Heat Pump with Remote Outdoor Unit-Air-Source) | Centrally-Ducted | 38MURAQ24AB3* | PL36H***P449+AEFE3A* |  | 24200 | 18 | 10.5 | 9 | 25000 | 22600 | 90.4% | 1.92 | 18300 | R-410A
213145918 | 2.45 | No | No | CARRIER | HRCU-A-CB (Split System: Heat Pump with Remote Outdoor Unit-Air-Source) | Centrally-Ducted | 38MURAQ30AB3* | C36A***L129+AEFE3A* |  | 29400 | 15.2 | 8.5 | 8.15 | 33200 | 27000 | 81.33% | 1.76 | 22600 | R-410A
213145919 | 2.48 | No | No | CARRIER | HRCU-A-CB (Split System: Heat Pump with Remote Outdoor Unit-Air-Source) | Centrally-Ducted | 38MURAQ30AB3* | C36A***L139+AEFE3A* |  | 29800 | 15.2 | 8.5 | 8.3 | 33400 | 27000 | 80.84% | 1.78 | 22600 | R-410A
213145920 | 2.53 | No | No | CARRIER | HRCU-A-CB (Split System: Heat Pump with Remote Outdoor Unit-Air-Source) | Centrally-Ducted | 38MURAQ30AB3* | PL36H175P149+AEFE4B* |  | 30400 | 15.2 | 9 | 8.4 | 33400 | 27000 | 80.84% | 1.8 | 22600 | R-410A
213145921 | 2.53 | No | No | CARRIER | HRCU-A-CB (Split System: Heat Pump with Remote Outdoor Unit-Air-Source) | Centrally-Ducted | 38MURAQ30AB3* | V,C36H175P149+AEFE4B* |  | 30400 | 15.2 | 9 | 8.4 | 33400 | 27000 | 80.84% | 1.8 | 22600 | R-410A
213145922 | 2.6 | No | No | CARRIER | HRCU-A-CB (Split System: Heat Pump with Remote Outdoor Unit-Air-Source) | Centrally-Ducted | 38MURAQ30AB3* | PL36H175P159+AEFE4B* |  | 31200 | 15.2 | 9 | 8.5 | 33800 | 26400 | 78.11% | 1.86 | 22800 | R-410A
213145923 | 2.6 | No | No | CARRIER | HRCU-A-CB (Split System: Heat Pump with Remote Outdoor Unit-Air-Source) | Centrally-Ducted | 38MURAQ30AB3* | V,C36H175P159+AEFE4B* |  | 31200 | 15.2 | 9 | 8.5 | 33800 | 26400 | 78.11% | 1.86 | 22800 | R-410A
213145924 | 2.53 | No | No | CARRIER | HRCU-A-CB (Split System: Heat Pump with Remote Outdoor Unit-Air-Source) | Centrally-Ducted | 38MURAQ30AB3* | C36A***L159+AEFE3A* |  | 30400 | 15.2 | 9 | 8.5 | 33400 | 27000 | 80.84% | 1.82 | 22600 | R-410A
213145925 | 2.53 | No | No | CARRIER | HRCU-A-CB (Split System: Heat Pump with Remote Outdoor Unit-Air-Source) | Centrally-Ducted | 38MURAQ30AB3* | PL36H***P449+AEFE3A* |  | 30400 | 15.2 | 9 | 8.5 | 33400 | 27000 | 80.84% | 1.82 | 22600 | R-410A
213145932 | 2.95 | No | No | CARRIER | HRCU-A-CB (Split System: Heat Pump with Remote Outdoor Unit-Air-Source) | Centrally-Ducted | 38MURAQ36AB3* | C36A***L129+AEFE3A* |  | 35400 | 15.2 | 9.5 | 8.1 | 36800 | 34400 | 93.48% | 2 | 28200 | R-410A
213145936 | 3.08 | Yes | No | CARRIER | HRCU-A-CB (Split System: Heat Pump with Remote Outdoor Unit-Air-Source) | Centrally-Ducted | 38MURAQ36AB3* | PL36H175P159+AEFE4B* |  | 37000 | 16 | 10 | 8.1 | 36800 | 34400 | 93.48% | 2 | 28200 | R-410A
213145937 | 3.08 | Yes | No | CARRIER | HRCU-A-CB (Split System: Heat Pump with Remote Outdoor Unit-Air-Source) | Centrally-Ducted | 38MURAQ36AB3* | V,C36H175P159+AEFE4B* |  | 37000 | 16 | 10 | 8.1 | 36800 | 34400 | 93.48% | 2 | 28200 | R-410A
213145938 | 3 | Yes | No | CARRIER | HRCU-A-CB (Split System: Heat Pump with Remote Outdoor Unit-Air-Source) | Centrally-Ducted | 38MURAQ36AB3* | C36A***L159+AEFE3A* |  | 36000 | 16 | 10 | 8.1 | 38000 | 35000 | 92.11% | 1.82 | 28600 | R-410A
213145939 | 3 | Yes | No | CARRIER | HRCU-A-CB (Split System: Heat Pump with Remote Outdoor Unit-Air-Source) | Centrally-Ducted | 38MURAQ36AB3* | PL36H***P449+AEFE3A* |  | 36000 | 16 | 10 | 8.1 | 38000 | 35000 | 92.11% | 1.82 | 28600 | R-410A
213146394 | 1.97 | Yes | Yes | BRYANT HEATING AND COOLING SYSTEMS | HRCU-A-CB (Split System: Heat Pump with Remote Outdoor Unit-Air-Source) | Centrally-Ducted | 38MURAQ24AB3* | C36A***L129+AEFE3A* |  | 23600 | 17 | 10 | 9 | 25600 | 25200 | 98.44% | 2.14 | 18600 | R-410A
213146395 | 1.98 | Yes | Yes | BRYANT HEATING AND COOLING SYSTEMS | HRCU-A-CB (Split System: Heat Pump with Remote Outdoor Unit-Air-Source) | Centrally-Ducted | 38MURAQ24AB3* | C36A***L139+AEFE3A* |  | 23800 | 18 | 10 | 8.75 | 25000 | 22600 | 90.4% | 1.88 | 18300 | R-410A
213146396 | 2.02 | Yes | Yes | BRYANT HEATING AND COOLING SYSTEMS | HRCU-A-CB (Split System: Heat Pump with Remote Outdoor Unit-Air-Source) | Centrally-Ducted | 38MURAQ24AB3* | PL36H175P149+AEFE4B* |  | 24200 | 18 | 10.5 | 8.9 | 25000 | 22600 | 90.4% | 1.9 | 18300 | R-410A
213146397 | 2.02 | Yes | Yes | BRYANT HEATING AND COOLING SYSTEMS | HRCU-A-CB (Split System: Heat Pump with Remote Outdoor Unit-Air-Source) | Centrally-Ducted | 38MURAQ24AB3* | V,C36H175P149+AEFE4B* |  | 24200 | 18 | 10.5 | 8.9 | 25000 | 22600 | 90.4% | 1.9 | 18300 | R-410A
213146398 | 2.02 | Yes | Yes | BRYANT HEATING AND COOLING SYSTEMS | HRCU-A-CB (Split System: Heat Pump with Remote Outdoor Unit-Air-Source) | Centrally-Ducted | 38MURAQ24AB3* | PL36H175P159+AEFE4B* |  | 24200 | 18 | 10.5 | 9 | 25000 | 22600 | 90.4% | 1.92 | 18300 | R-410A
213146399 | 2.02 | Yes | Yes | BRYANT HEATING AND COOLING SYSTEMS | HRCU-A-CB (Split System: Heat Pump with Remote Outdoor Unit-Air-Source) | Centrally-Ducted | 38MURAQ24AB3* | V,C36H175P159+AEFE4B* |  | 24200 | 18 | 10.5 | 9 | 25000 | 22600 | 90.4% | 1.92 | 18300 | R-410A
213146400 | 2.02 | Yes | Yes | BRYANT HEATING AND COOLING SYSTEMS | HRCU-A-CB (Split System: Heat Pump with Remote Outdoor Unit-Air-Source) | Centrally-Ducted | 38MURAQ24AB3* | C36A***L159+AEFE3A* |  | 24200 | 18 | 10.5 | 9 | 25000 | 22600 | 90.4% | 1.92 | 18300 | R-410A
213146401 | 2.02 | Yes | Yes | BRYANT HEATING AND COOLING SYSTEMS | HRCU-A-CB (Split System: Heat Pump with Remote Outdoor Unit-Air-Source) | Centrally-Ducted | 38MURAQ24AB3* | PL36H***P449+AEFE3A* |  | 24200 | 18 | 10.5 | 9 | 25000 | 22600 | 90.4% | 1.92 | 18300 | R-410A
213146406 | 2.45 | No | No | BRYANT HEATING AND COOLING SYSTEMS | HRCU-A-CB (Split System: Heat Pump with Remote Outdoor Unit-Air-Source) | Centrally-Ducted | 38MURAQ30AB3* | C36A***L129+AEFE3A* |  | 29400 | 15.2 | 8.5 | 8.15 | 33200 | 27000 | 81.33% | 1.76 | 22600 | R-410A
213146407 | 2.48 | No | No | BRYANT HEATING AND COOLING SYSTEMS | HRCU-A-CB (Split System: Heat Pump with Remote Outdoor Unit-Air-Source) | Centrally-Ducted | 38MURAQ30AB3* | C36A***L139+AEFE3A* |  | 29800 | 15.2 | 8.5 | 8.3 | 33400 | 27000 | 80.84% | 1.78 | 22600 | R-410A
213146408 | 2.53 | No | No | BRYANT HEATING AND COOLING SYSTEMS | HRCU-A-CB (Split System: Heat Pump with Remote Outdoor Unit-Air-Source) | Centrally-Ducted | 38MURAQ30AB3* | PL36H175P149+AEFE4B* |  | 30400 | 15.2 | 9 | 8.4 | 33400 | 27000 | 80.84% | 1.8 | 22600 | R-410A
213146409 | 2.53 | No | No | BRYANT HEATING AND COOLING SYSTEMS | HRCU-A-CB (Split System: Heat Pump with Remote Outdoor Unit-Air-Source) | Centrally-Ducted | 38MURAQ30AB3* | V,C36H175P149+AEFE4B* |  | 30400 | 15.2 | 9 | 8.4 | 33400 | 27000 | 80.84% | 1.8 | 22600 | R-410A
213146410 | 2.6 | No | No | BRYANT HEATING AND COOLING SYSTEMS | HRCU-A-CB (Split System: Heat Pump with Remote Outdoor Unit-Air-Source) | Centrally-Ducted | 38MURAQ30AB3* | PL36H175P159+AEFE4B* |  | 31200 | 15.2 | 9 | 8.5 | 33800 | 26400 | 78.11% | 1.86 | 22800 | R-410A
213146411 | 2.6 | No | No | BRYANT HEATING AND COOLING SYSTEMS | HRCU-A-CB (Split System: Heat Pump with Remote Outdoor Unit-Air-Source) | Centrally-Ducted | 38MURAQ30AB3* | V,C36H175P159+AEFE4B* |  | 31200 | 15.2 | 9 | 8.5 | 33800 | 26400 | 78.11% | 1.86 | 22800 | R-410A
213146412 | 2.53 | No | No | BRYANT HEATING AND COOLING SYSTEMS | HRCU-A-CB (Split System: Heat Pump with Remote Outdoor Unit-Air-Source) | Centrally-Ducted | 38MURAQ30AB3* | C36A***L159+AEFE3A* |  | 30400 | 15.2 | 9 | 8.5 | 33400 | 27000 | 80.84% | 1.82 | 22600 | R-410A
213146413 | 2.53 | No | No | BRYANT HEATING AND COOLING SYSTEMS | HRCU-A-CB (Split System: Heat Pump with Remote Outdoor Unit-Air-Source) | Centrally-Ducted | 38MURAQ30AB3* | PL36H***P449+AEFE3A* |  | 30400 | 15.2 | 9 | 8.5 | 33400 | 27000 | 80.84% | 1.82 | 22600 | R-410A
213146420 | 2.95 | No | No | BRYANT HEATING AND COOLING SYSTEMS | HRCU-A-CB (Split System: Heat Pump with Remote Outdoor Unit-Air-Source) | Centrally-Ducted | 38MURAQ36AB3* | C36A***L129+AEFE3A* |  | 35400 | 15.2 | 9.5 | 8.1 | 36800 | 34400 | 93.48% | 2 | 28200 | R-410A
213146424 | 3.08 | Yes | No | BRYANT HEATING AND COOLING SYSTEMS | HRCU-A-CB (Split System: Heat Pump with Remote Outdoor Unit-Air-Source) | Centrally-Ducted | 38MURAQ36AB3* | PL36H175P159+AEFE4B* |  | 37000 | 16 | 10 | 8.1 | 36800 | 34400 | 93.48% | 2 | 28200 | R-410A
213146425 | 3.08 | Yes | No | BRYANT HEATING AND COOLING SYSTEMS | HRCU-A-CB (Split System: Heat Pump with Remote Outdoor Unit-Air-Source) | Centrally-Ducted | 38MURAQ36AB3* | V,C36H175P159+AEFE4B* |  | 37000 | 16 | 10 | 8.1 | 36800 | 34400 | 93.48% | 2 | 28200 | R-410A
213146426 | 3 | Yes | No | BRYANT HEATING AND COOLING SYSTEMS | HRCU-A-CB (Split System: Heat Pump with Remote Outdoor Unit-Air-Source) | Centrally-Ducted | 38MURAQ36AB3* | C36A***L159+AEFE3A* |  | 36000 | 16 | 10 | 8.1 | 38000 | 35000 | 92.11% | 1.82 | 28600 | R-410A
213146427 | 3 | Yes | No | BRYANT HEATING AND COOLING SYSTEMS | HRCU-A-CB (Split System: Heat Pump with Remote Outdoor Unit-Air-Source) | Centrally-Ducted | 38MURAQ36AB3* | PL36H***P449+AEFE3A* |  | 36000 | 16 | 10 | 8.1 | 38000 | 35000 | 92.11% | 1.82 | 28600 | R-410A
213146610 | 1.97 | Yes | Yes | PAYNE HEATING AND COOLING | HRCU-A-CB (Split System: Heat Pump with Remote Outdoor Unit-Air-Source) | Centrally-Ducted | 38MURAQ24AB3* | C36A***L129+AEFE3A* |  | 23600 | 17 | 10 | 9 | 25600 | 25200 | 98.44% | 2.14 | 18600 | R-410A
213146611 | 1.98 | Yes | Yes | PAYNE HEATING AND COOLING | HRCU-A-CB (Split System: Heat Pump with Remote Outdoor Unit-Air-Source) | Centrally-Ducted | 38MURAQ24AB3* | C36A***L139+AEFE3A* |  | 23800 | 18 | 10 | 8.75 | 25000 | 22600 | 90.4% | 1.88 | 18300 | R-410A
213146612 | 2.02 | Yes | Yes | PAYNE HEATING AND COOLING | HRCU-A-CB (Split System: Heat Pump with Remote Outdoor Unit-Air-Source) | Centrally-Ducted | 38MURAQ24AB3* | PL36H175P149+AEFE4B* |  | 24200 | 18 | 10.5 | 8.9 | 25000 | 22600 | 90.4% | 1.9 | 18300 | R-410A
213146613 | 2.02 | Yes | Yes | PAYNE HEATING AND COOLING | HRCU-A-CB (Split System: Heat Pump with Remote Outdoor Unit-Air-Source) | Centrally-Ducted | 38MURAQ24AB3* | V,C36H175P149+AEFE4B* |  | 24200 | 18 | 10.5 | 8.9 | 25000 | 22600 | 90.4% | 1.9 | 18300 | R-410A
213146614 | 2.02 | Yes | Yes | PAYNE HEATING AND COOLING | HRCU-A-CB (Split System: Heat Pump with Remote Outdoor Unit-Air-Source) | Centrally-Ducted | 38MURAQ24AB3* | PL36H175P159+AEFE4B* |  | 24200 | 18 | 10.5 | 9 | 25000 | 22600 | 90.4% | 1.92 | 18300 | R-410A
213146615 | 2.02 | Yes | Yes | PAYNE HEATING AND COOLING | HRCU-A-CB (Split System: Heat Pump with Remote Outdoor Unit-Air-Source) | Centrally-Ducted | 38MURAQ24AB3* | V,C36H175P159+AEFE4B* |  | 24200 | 18 | 10.5 | 9 | 25000 | 22600 | 90.4% | 1.92 | 18300 | R-410A
213146616 | 2.02 | Yes | Yes | PAYNE HEATING AND COOLING | HRCU-A-CB (Split System: Heat Pump with Remote Outdoor Unit-Air-Source) | Centrally-Ducted | 38MURAQ24AB3* | C36A***L159+AEFE3A* |  | 24200 | 18 | 10.5 | 9 | 25000 | 22600 | 90.4% | 1.92 | 18300 | R-410A
213146617 | 2.02 | Yes | Yes | PAYNE HEATING AND COOLING | HRCU-A-CB (Split System: Heat Pump with Remote Outdoor Unit-Air-Source) | Centrally-Ducted | 38MURAQ24AB3* | PL36H***P449+AEFE3A* |  | 24200 | 18 | 10.5 | 9 | 25000 | 22600 | 90.4% | 1.92 | 18300 | R-410A
213146636 | 2.95 | No | No | PAYNE HEATING AND COOLING | HRCU-A-CB (Split System: Heat Pump with Remote Outdoor Unit-Air-Source) | Centrally-Ducted | 38MURAQ36AB3* | C36A***L129+AEFE3A* |  | 35400 | 15.2 | 9.5 | 8.1 | 36800 | 34400 | 93.48% | 2 | 28200 | R-410A
213146640 | 3.08 | Yes | No | PAYNE HEATING AND COOLING | HRCU-A-CB (Split System: Heat Pump with Remote Outdoor Unit-Air-Source) | Centrally-Ducted | 38MURAQ36AB3* | PL36H175P159+AEFE4B* |  | 37000 | 16 | 10 | 8.1 | 36800 | 34400 | 93.48% | 2 | 28200 | R-410A
213146641 | 3.08 | Yes | No | PAYNE HEATING AND COOLING | HRCU-A-CB (Split System: Heat Pump with Remote Outdoor Unit-Air-Source) | Centrally-Ducted | 38MURAQ36AB3* | V,C36H175P159+AEFE4B* |  | 37000 | 16 | 10 | 8.1 | 36800 | 34400 | 93.48% | 2 | 28200 | R-410A
213146642 | 3 | Yes | No | PAYNE HEATING AND COOLING | HRCU-A-CB (Split System: Heat Pump with Remote Outdoor Unit-Air-Source) | Centrally-Ducted | 38MURAQ36AB3* | C36A***L159+AEFE3A* |  | 36000 | 16 | 10 | 8.1 | 38000 | 35000 | 92.11% | 1.82 | 28600 | R-410A
213146643 | 3 | Yes | No | PAYNE HEATING AND COOLING | HRCU-A-CB (Split System: Heat Pump with Remote Outdoor Unit-Air-Source) | Centrally-Ducted | 38MURAQ36AB3* | PL36H***P449+AEFE3A* |  | 36000 | 16 | 10 | 8.1 | 38000 | 35000 | 92.11% | 1.82 | 28600 | R-410A
213146779 | 3.75 | Yes | Yes | BOSCH | HRCU-A-CB (Split System: Heat Pump with Remote Outdoor Unit-Air-Source) | Centrally-Ducted | BOVA-60HDN1-M20G | PL48H175P789+AEFE4B* |  | 45000 | 18 | 11.5 | 9.15 | 46000 | 33200 | 72.17% | 1.94 | 39000 | R-410A
213146780 | 3.83 | Yes | Yes | BOSCH | HRCU-A-CB (Split System: Heat Pump with Remote Outdoor Unit-Air-Source) | Centrally-Ducted | BOVA-60HDN1-M20G | PL60H210P179+AEFE5* |  | 46000 | 18 | 11.7 | 9.3 | 46000 | 33200 | 72.17% | 1.96 | 39000 | R-410A
213146781 | 4.29 | Yes | Yes | BOSCH | HRCU-A-CB (Split System: Heat Pump with Remote Outdoor Unit-Air-Source) | Centrally-Ducted | BOVA-60HDN1-M20G | PL60H210P199+AEFE5* |  | 51500 | 17 | 11.7 | 9.45 | 53000 | 38000 | 71.7% | 2.02 | 42500 | R-410A
213146782 | 3.75 | Yes | Yes | BOSCH | HRCU-A-CB (Split System: Heat Pump with Remote Outdoor Unit-Air-Source) | Centrally-Ducted | BOVB-60HDN1-M20G | PL48H175P789+AEFE4B* |  | 45000 | 18 | 11.5 | 9.15 | 46000 | 33200 | 72.17% | 1.94 | 39000 | R-410A
213146783 | 3.83 | Yes | Yes | BOSCH | HRCU-A-CB (Split System: Heat Pump with Remote Outdoor Unit-Air-Source) | Centrally-Ducted | BOVB-60HDN1-M20G | PL60H210P179+AEFE5* |  | 46000 | 18 | 11.7 | 9.3 | 46000 | 33200 | 72.17% | 1.96 | 39000 | R-410A
213146784 | 4.29 | Yes | Yes | BOSCH | HRCU-A-CB (Split System: Heat Pump with Remote Outdoor Unit-Air-Source) | Centrally-Ducted | BOVB-60HDN1-M20G | PL60H210P199+AEFE5* |  | 51500 | 17 | 11.7 | 9.45 | 53000 | 38000 | 71.7% | 2.02 | 42500 | R-410A
213147020 | 1.9 | No | No | CARRIER | HRCU-A-CB (Split System: Heat Pump with Remote Outdoor Unit-Air-Source) | Centrally-Ducted | 38MURAQ24AB3* | V,C36H***P039+AEFE3A* |  | 22800 | 17 | 9.5 | 8.6 | 25400 | 25400 | 100% | 2.1 | 18400 | R-410A
213147021 | 1.97 | Yes | Yes | CARRIER | HRCU-A-CB (Split System: Heat Pump with Remote Outdoor Unit-Air-Source) | Centrally-Ducted | 38MURAQ24AB3* | V,C36H***P429+AEFE3A* |  | 23600 | 18 | 10 | 8.7 | 24800 | 22600 | 91.13% | 1.86 | 18200 | R-410A
213147022 | 1.97 | Yes | Yes | CARRIER | HRCU-A-CB (Split System: Heat Pump with Remote Outdoor Unit-Air-Source) | Centrally-Ducted | 38MURAQ24AB3* | C36A***L129+AEFE4B* |  | 23600 | 18 | 10 | 8.65 | 24800 | 22600 | 91.13% | 1.86 | 18200 | R-410A
213147023 | 1.98 | Yes | Yes | CARRIER | HRCU-A-CB (Split System: Heat Pump with Remote Outdoor Unit-Air-Source) | Centrally-Ducted | 38MURAQ24AB3* | C36A***L139+AEFE4B* |  | 23800 | 18 | 10 | 8.75 | 25000 | 22600 | 90.4% | 1.88 | 18300 | R-410A
213147024 | 2.02 | Yes | Yes | CARRIER | HRCU-A-CB (Split System: Heat Pump with Remote Outdoor Unit-Air-Source) | Centrally-Ducted | 38MURAQ24AB3* | C36A***L159+AEFE4B* |  | 24200 | 18 | 10.5 | 9 | 25000 | 22600 | 90.4% | 1.92 | 18300 | R-410A
213147025 | 2 | Yes | Yes | CARRIER | HRCU-A-CB (Split System: Heat Pump with Remote Outdoor Unit-Air-Source) | Centrally-Ducted | 38MURAQ24AB3* | V,C36H***P219+AEFE3A* |  | 24000 | 18 | 10.5 | 8.9 | 25000 | 22600 | 90.4% | 1.9 | 18300 | R-410A
213147026 | 2 | Yes | Yes | CARRIER | HRCU-A-CB (Split System: Heat Pump with Remote Outdoor Unit-Air-Source) | Centrally-Ducted | 38MURAQ24AB3* | V,C36H175P139+AEFE4B* |  | 24000 | 18 | 10.5 | 8.85 | 25000 | 22600 | 90.4% | 1.9 | 18300 | R-410A
213147032 | 2.47 | No | No | CARRIER | HRCU-A-CB (Split System: Heat Pump with Remote Outdoor Unit-Air-Source) | Centrally-Ducted | 38MURAQ30AB3* | V,C36H***P429+AEFE3A* |  | 29600 | 15.2 | 8.5 | 8.2 | 33200 | 27000 | 81.33% | 1.78 | 22600 | R-410A
213147033 | 2.47 | No | No | CARRIER | HRCU-A-CB (Split System: Heat Pump with Remote Outdoor Unit-Air-Source) | Centrally-Ducted | 38MURAQ30AB3* | C36A***L129+AEFE4B* |  | 29600 | 15.2 | 8.5 | 8.15 | 33200 | 27000 | 81.33% | 1.76 | 22600 | R-410A
213147034 | 2.5 | No | No | CARRIER | HRCU-A-CB (Split System: Heat Pump with Remote Outdoor Unit-Air-Source) | Centrally-Ducted | 38MURAQ30AB3* | C36A***L139+AEFE4B* |  | 30000 | 15.2 | 8.5 | 8.3 | 33400 | 27000 | 80.84% | 1.78 | 22600 | R-410A
213147035 | 2.58 | No | No | CARRIER | HRCU-A-CB (Split System: Heat Pump with Remote Outdoor Unit-Air-Source) | Centrally-Ducted | 38MURAQ30AB3* | C36A***L159+AEFE4B* |  | 31000 | 15.2 | 9 | 8.5 | 33800 | 26400 | 78.11% | 1.86 | 22800 | R-410A
213147036 | 2.52 | No | No | CARRIER | HRCU-A-CB (Split System: Heat Pump with Remote Outdoor Unit-Air-Source) | Centrally-Ducted | 38MURAQ30AB3* | V,C36H***P219+AEFE3A* |  | 30200 | 15.2 | 9 | 8.4 | 33400 | 27000 | 80.84% | 1.8 | 22600 | R-410A
213147037 | 2.53 | No | No | CARRIER | HRCU-A-CB (Split System: Heat Pump with Remote Outdoor Unit-Air-Source) | Centrally-Ducted | 38MURAQ30AB3* | V,C36H175P139+AEFE4B* |  | 30400 | 15.2 | 8.5 | 8.4 | 33800 | 26400 | 78.11% | 1.84 | 22800 | R-410A
213147040 | 2.97 | No | No | CARRIER | HRCU-A-CB (Split System: Heat Pump with Remote Outdoor Unit-Air-Source) | Centrally-Ducted | 38MURAQ36AB3* | V,C36H***P429+AEFE3A* |  | 35600 | 15.2 | 9.5 | 8.1 | 36800 | 34400 | 93.48% | 2 | 28200 | R-410A
213147041 | 2.97 | No | No | CARRIER | HRCU-A-CB (Split System: Heat Pump with Remote Outdoor Unit-Air-Source) | Centrally-Ducted | 38MURAQ36AB3* | C36A***L129+AEFE4B* |  | 35600 | 16 | 9.5 | 8.1 | 36800 | 34400 | 93.48% | 2 | 28200 | R-410A
213147042 | 3 | No | No | CARRIER | HRCU-A-CB (Split System: Heat Pump with Remote Outdoor Unit-Air-Source) | Centrally-Ducted | 38MURAQ36AB3* | C36A***L139+AEFE4B* |  | 36000 | 16 | 9.5 | 8.1 | 36800 | 34400 | 93.48% | 2 | 28200 | R-410A
213147043 | 3.08 | Yes | No | CARRIER | HRCU-A-CB (Split System: Heat Pump with Remote Outdoor Unit-Air-Source) | Centrally-Ducted | 38MURAQ36AB3* | C36A***L159+AEFE4B* |  | 37000 | 16 | 10 | 8.1 | 36800 | 34400 | 93.48% | 2 | 28200 | R-410A
213147045 | 3.02 | No | No | CARRIER | HRCU-A-CB (Split System: Heat Pump with Remote Outdoor Unit-Air-Source) | Centrally-Ducted | 38MURAQ36AB3* | V,C36H175P139+AEFE4B* |  | 36200 | 16 | 9.5 | 8.1 | 36800 | 34400 | 93.48% | 2 | 28200 | R-410A
213147342 | 1.9 | No | No | BRYANT HEATING AND COOLING SYSTEMS | HRCU-A-CB (Split System: Heat Pump with Remote Outdoor Unit-Air-Source) | Centrally-Ducted | 38MURAQ24AB3* | V,C36H***P039+AEFE3A* |  | 22800 | 17 | 9.5 | 8.6 | 25400 | 25400 | 100% | 2.1 | 18400 | R-410A
213147343 | 1.97 | Yes | Yes | BRYANT HEATING AND COOLING SYSTEMS | HRCU-A-CB (Split System: Heat Pump with Remote Outdoor Unit-Air-Source) | Centrally-Ducted | 38MURAQ24AB3* | V,C36H***P429+AEFE3A* |  | 23600 | 18 | 10 | 8.7 | 24800 | 22600 | 91.13% | 1.86 | 18200 | R-410A
213147344 | 1.97 | Yes | Yes | BRYANT HEATING AND COOLING SYSTEMS | HRCU-A-CB (Split System: Heat Pump with Remote Outdoor Unit-Air-Source) | Centrally-Ducted | 38MURAQ24AB3* | C36A***L129+AEFE4B* |  | 23600 | 18 | 10 | 8.65 | 24800 | 22600 | 91.13% | 1.86 | 18200 | R-410A
213147345 | 1.98 | Yes | Yes | BRYANT HEATING AND COOLING SYSTEMS | HRCU-A-CB (Split System: Heat Pump with Remote Outdoor Unit-Air-Source) | Centrally-Ducted | 38MURAQ24AB3* | C36A***L139+AEFE4B* |  | 23800 | 18 | 10 | 8.75 | 25000 | 22600 | 90.4% | 1.88 | 18300 | R-410A
213147346 | 2.02 | Yes | Yes | BRYANT HEATING AND COOLING SYSTEMS | HRCU-A-CB (Split System: Heat Pump with Remote Outdoor Unit-Air-Source) | Centrally-Ducted | 38MURAQ24AB3* | C36A***L159+AEFE4B* |  | 24200 | 18 | 10.5 | 9 | 25000 | 22600 | 90.4% | 1.92 | 18300 | R-410A
213147347 | 2 | Yes | Yes | BRYANT HEATING AND COOLING SYSTEMS | HRCU-A-CB (Split System: Heat Pump with Remote Outdoor Unit-Air-Source) | Centrally-Ducted | 38MURAQ24AB3* | V,C36H***P219+AEFE3A* |  | 24000 | 18 | 10.5 | 8.9 | 25000 | 22600 | 90.4% | 1.9 | 18300 | R-410A
213147348 | 2 | Yes | Yes | BRYANT HEATING AND COOLING SYSTEMS | HRCU-A-CB (Split System: Heat Pump with Remote Outdoor Unit-Air-Source) | Centrally-Ducted | 38MURAQ24AB3* | V,C36H175P139+AEFE4B* |  | 24000 | 18 | 10.5 | 8.85 | 25000 | 22600 | 90.4% | 1.9 | 18300 | R-410A
213147354 | 2.47 | No | No | BRYANT HEATING AND COOLING SYSTEMS | HRCU-A-CB (Split System: Heat Pump with Remote Outdoor Unit-Air-Source) | Centrally-Ducted | 38MURAQ30AB3* | V,C36H***P429+AEFE3A* |  | 29600 | 15.2 | 8.5 | 8.2 | 33200 | 27000 | 81.33% | 1.78 | 22600 | R-410A
213147355 | 2.47 | No | No | BRYANT HEATING AND COOLING SYSTEMS | HRCU-A-CB (Split System: Heat Pump with Remote Outdoor Unit-Air-Source) | Centrally-Ducted | 38MURAQ30AB3* | C36A***L129+AEFE4B* |  | 29600 | 15.2 | 8.5 | 8.15 | 33200 | 27000 | 81.33% | 1.76 | 22600 | R-410A
213147356 | 2.5 | No | No | BRYANT HEATING AND COOLING SYSTEMS | HRCU-A-CB (Split System: Heat Pump with Remote Outdoor Unit-Air-Source) | Centrally-Ducted | 38MURAQ30AB3* | C36A***L139+AEFE4B* |  | 30000 | 15.2 | 8.5 | 8.3 | 33400 | 27000 | 80.84% | 1.78 | 22600 | R-410A
213147357 | 2.58 | No | No | BRYANT HEATING AND COOLING SYSTEMS | HRCU-A-CB (Split System: Heat Pump with Remote Outdoor Unit-Air-Source) | Centrally-Ducted | 38MURAQ30AB3* | C36A***L159+AEFE4B* |  | 31000 | 15.2 | 9 | 8.5 | 33800 | 26400 | 78.11% | 1.86 | 22800 | R-410A
213147358 | 2.52 | No | No | BRYANT HEATING AND COOLING SYSTEMS | HRCU-A-CB (Split System: Heat Pump with Remote Outdoor Unit-Air-Source) | Centrally-Ducted | 38MURAQ30AB3* | V,C36H***P219+AEFE3A* |  | 30200 | 15.2 | 9 | 8.4 | 33400 | 27000 | 80.84% | 1.8 | 22600 | R-410A
213147359 | 2.53 | No | No | BRYANT HEATING AND COOLING SYSTEMS | HRCU-A-CB (Split System: Heat Pump with Remote Outdoor Unit-Air-Source) | Centrally-Ducted | 38MURAQ30AB3* | V,C36H175P139+AEFE4B* |  | 30400 | 15.2 | 8.5 | 8.4 | 33800 | 26400 | 78.11% | 1.84 | 22800 | R-410A
213147362 | 2.97 | No | No | BRYANT HEATING AND COOLING SYSTEMS | HRCU-A-CB (Split System: Heat Pump with Remote Outdoor Unit-Air-Source) | Centrally-Ducted | 38MURAQ36AB3* | V,C36H***P429+AEFE3A* |  | 35600 | 15.2 | 9.5 | 8.1 | 36800 | 34400 | 93.48% | 2 | 28200 | R-410A
213147363 | 2.97 | No | No | BRYANT HEATING AND COOLING SYSTEMS | HRCU-A-CB (Split System: Heat Pump with Remote Outdoor Unit-Air-Source) | Centrally-Ducted | 38MURAQ36AB3* | C36A***L129+AEFE4B* |  | 35600 | 16 | 9.5 | 8.1 | 36800 | 34400 | 93.48% | 2 | 28200 | R-410A
213147364 | 3 | No | No | BRYANT HEATING AND COOLING SYSTEMS | HRCU-A-CB (Split System: Heat Pump with Remote Outdoor Unit-Air-Source) | Centrally-Ducted | 38MURAQ36AB3* | C36A***L139+AEFE4B* |  | 36000 | 16 | 9.5 | 8.1 | 36800 | 34400 | 93.48% | 2 | 28200 | R-410A
213147365 | 3.08 | Yes | No | BRYANT HEATING AND COOLING SYSTEMS | HRCU-A-CB (Split System: Heat Pump with Remote Outdoor Unit-Air-Source) | Centrally-Ducted | 38MURAQ36AB3* | C36A***L159+AEFE4B* |  | 37000 | 16 | 10 | 8.1 | 36800 | 34400 | 93.48% | 2 | 28200 | R-410A
213147367 | 3.02 | No | No | BRYANT HEATING AND COOLING SYSTEMS | HRCU-A-CB (Split System: Heat Pump with Remote Outdoor Unit-Air-Source) | Centrally-Ducted | 38MURAQ36AB3* | V,C36H175P139+AEFE4B* |  | 36200 | 16 | 9.5 | 8.1 | 36800 | 34400 | 93.48% | 2 | 28200 | R-410A
213147602 | 1.9 | No | No | PAYNE HEATING AND COOLING | HRCU-A-CB (Split System: Heat Pump with Remote Outdoor Unit-Air-Source) | Centrally-Ducted | 38MURAQ24AB3* | V,C36H***P039+AEFE3A* |  | 22800 | 17 | 9.5 | 8.6 | 25400 | 25400 | 100% | 2.1 | 18400 | R-410A
213147603 | 1.97 | Yes | Yes | PAYNE HEATING AND COOLING | HRCU-A-CB (Split System: Heat Pump with Remote Outdoor Unit-Air-Source) | Centrally-Ducted | 38MURAQ24AB3* | V,C36H***P429+AEFE3A* |  | 23600 | 18 | 10 | 8.7 | 24800 | 22600 | 91.13% | 1.86 | 18200 | R-410A
213147604 | 1.97 | Yes | Yes | PAYNE HEATING AND COOLING | HRCU-A-CB (Split System: Heat Pump with Remote Outdoor Unit-Air-Source) | Centrally-Ducted | 38MURAQ24AB3* | C36A***L129+AEFE4B* |  | 23600 | 18 | 10 | 8.65 | 24800 | 22600 | 91.13% | 1.86 | 18200 | R-410A
213147605 | 1.98 | Yes | Yes | PAYNE HEATING AND COOLING | HRCU-A-CB (Split System: Heat Pump with Remote Outdoor Unit-Air-Source) | Centrally-Ducted | 38MURAQ24AB3* | C36A***L139+AEFE4B* |  | 23800 | 18 | 10 | 8.75 | 25000 | 22600 | 90.4% | 1.88 | 18300 | R-410A
213147606 | 2.02 | Yes | Yes | PAYNE HEATING AND COOLING | HRCU-A-CB (Split System: Heat Pump with Remote Outdoor Unit-Air-Source) | Centrally-Ducted | 38MURAQ24AB3* | C36A***L159+AEFE4B* |  | 24200 | 18 | 10.5 | 9 | 25000 | 22600 | 90.4% | 1.92 | 18300 | R-410A
213147607 | 2 | Yes | Yes | PAYNE HEATING AND COOLING | HRCU-A-CB (Split System: Heat Pump with Remote Outdoor Unit-Air-Source) | Centrally-Ducted | 38MURAQ24AB3* | V,C36H***P219+AEFE3A* |  | 24000 | 18 | 10.5 | 8.9 | 25000 | 22600 | 90.4% | 1.9 | 18300 | R-410A
213147608 | 2 | Yes | Yes | PAYNE HEATING AND COOLING | HRCU-A-CB (Split System: Heat Pump with Remote Outdoor Unit-Air-Source) | Centrally-Ducted | 38MURAQ24AB3* | V,C36H175P139+AEFE4B* |  | 24000 | 18 | 10.5 | 8.85 | 25000 | 22600 | 90.4% | 1.9 | 18300 | R-410A
213147622 | 2.97 | No | No | PAYNE HEATING AND COOLING | HRCU-A-CB (Split System: Heat Pump with Remote Outdoor Unit-Air-Source) | Centrally-Ducted | 38MURAQ36AB3* | V,C36H***P429+AEFE3A* |  | 35600 | 15.2 | 9.5 | 8.1 | 36800 | 34400 | 93.48% | 2 | 28200 | R-410A
213147623 | 2.97 | No | No | PAYNE HEATING AND COOLING | HRCU-A-CB (Split System: Heat Pump with Remote Outdoor Unit-Air-Source) | Centrally-Ducted | 38MURAQ36AB3* | C36A***L129+AEFE4B* |  | 35600 | 16 | 9.5 | 8.1 | 36800 | 34400 | 93.48% | 2 | 28200 | R-410A
213147624 | 3 | No | No | PAYNE HEATING AND COOLING | HRCU-A-CB (Split System: Heat Pump with Remote Outdoor Unit-Air-Source) | Centrally-Ducted | 38MURAQ36AB3* | C36A***L139+AEFE4B* |  | 36000 | 16 | 9.5 | 8.1 | 36800 | 34400 | 93.48% | 2 | 28200 | R-410A
213147625 | 3.08 | Yes | No | PAYNE HEATING AND COOLING | HRCU-A-CB (Split System: Heat Pump with Remote Outdoor Unit-Air-Source) | Centrally-Ducted | 38MURAQ36AB3* | C36A***L159+AEFE4B* |  | 37000 | 16 | 10 | 8.1 | 36800 | 34400 | 93.48% | 2 | 28200 | R-410A
213147627 | 3.02 | No | No | PAYNE HEATING AND COOLING | HRCU-A-CB (Split System: Heat Pump with Remote Outdoor Unit-Air-Source) | Centrally-Ducted | 38MURAQ36AB3* | V,C36H175P139+AEFE4B* |  | 36200 | 16 | 9.5 | 8.1 | 36800 | 34400 | 93.48% | 2 | 28200 | R-410A
213148985 | 3.75 | Yes | No | TEMP SHIFT | HRCU-A-C (Split System: Heat Pump with Remote Outdoor Unit with No Indoor Fan --Air Source) | Centrally-Ducted | TSMOE30U55HFN1M | TSMAC60HWDN1MN0* |  | 45000 | 15.2 | 10 | 9.2 | 55000 | 46500 | 84.55% | 1.8 | 37000 | R-410A
213148986 | 3.75 | Yes | No | MITS AIR | HRCU-A-C (Split System: Heat Pump with Remote Outdoor Unit with No Indoor Fan --Air Source) | Centrally-Ducted | MOE30U-55HFN1-M | MAC-60HWDN1-MN0* |  | 45000 | 15.2 | 10 | 9.2 | 55000 | 46500 | 84.55% | 1.8 | 37000 | R-410A
213148996 | 1 | Yes | Yes | Clima Smart | HRCU-A-CB-O | Mini-Splits(Non-Ducted) | MCH12-CS-S23-230V-O | MCH12-CS-S23-230V-I |  | 12000 | 23 | 13 | 9.5 | 12000 | 9100 | 75.83% | 1.8 | 7600 | R-410A
213153597 | 1.9 | Yes | No | CONTINENTAL | HRCU-A-C (Split System: Heat Pump with Remote Outdoor Unit with No Indoor Fan --Air Source) | Centrally-Ducted | WSEHV2436RA1-C | HG34936+TD |  | 22800 | 15.2 | 11 | 8.5 | 22400 | 21200 | 94.64% | 1.8 | 14000 | R-410A
213153598 | 2.63 | No | No | CONTINENTAL | HRCU-A-C (Split System: Heat Pump with Remote Outdoor Unit with No Indoor Fan --Air Source) | Centrally-Ducted | WSEHV2436RA1-C | HG34936 |  | 31600 | 15.2 | 9 | 8.5 | 32400 | 23600 | 72.84% | 1.8 | 21000 | R-410A
213153599 | 3.92 | Yes | No | CONTINENTAL | HRCU-A-C (Split System: Heat Pump with Remote Outdoor Unit with No Indoor Fan --Air Source) | Centrally-Ducted | WSEHV4860RA1-C | HG52960+TD |  | 47000 | 15.2 | 10 | 8.5 | 46000 | 33200 | 72.17% | 1.8 | 30200 | R-410A
213153600 | 4.21 | No | No | CONTINENTAL | HRCU-A-C (Split System: Heat Pump with Remote Outdoor Unit with No Indoor Fan --Air Source) | Centrally-Ducted | WSEHV4860RA1-C | HG52960 |  | 50500 | 15.2 | 9.5 | 8.5 | 51000 | 36400 | 71.37% | 1.8 | 34200 | R-410A
213153601 | 1.9 | Yes | No | NAPOLEON | HRCU-A-C (Split System: Heat Pump with Remote Outdoor Unit with No Indoor Fan --Air Source) | Centrally-Ducted | WSEHV2436RA1-N | HG34936+TD |  | 22800 | 15.2 | 11 | 8.5 | 22400 | 21200 | 94.64% | 1.8 | 14000 | R-410A
213153602 | 2.63 | No | No | NAPOLEON | HRCU-A-C (Split System: Heat Pump with Remote Outdoor Unit with No Indoor Fan --Air Source) | Centrally-Ducted | WSEHV2436RA1-N | HG34936 |  | 31600 | 15.2 | 9 | 8.5 | 32400 | 23600 | 72.84% | 1.8 | 21000 | R-410A
213153603 | 3.92 | Yes | No | NAPOLEON | HRCU-A-C (Split System: Heat Pump with Remote Outdoor Unit with No Indoor Fan --Air Source) | Centrally-Ducted | WSEHV4860RA1-N | HG52960+TD |  | 47000 | 15.2 | 10 | 8.5 | 46000 | 33200 | 72.17% | 1.8 | 30200 | R-410A
213153604 | 4.21 | No | No | NAPOLEON | HRCU-A-C (Split System: Heat Pump with Remote Outdoor Unit with No Indoor Fan --Air Source) | Centrally-Ducted | WSEHV4860RA1-N | HG52960 |  | 50500 | 15.2 | 9.5 | 8.5 | 51000 | 36400 | 71.37% | 1.8 | 34200 | R-410A
213156950 | 2.5 | Yes | Yes | MDV | HRCU-A-CB (Split System: Heat Pump with Remote Outdoor Unit-Air-Source) | Centrally-Ducted | MOD30U-30HFN1-MR0(X) | MVBE-30HWFN1-ML3E |  | 30000 | 16.9 | 10 | 9 | 31000 | 25000 | 80.65% | 1.8 | 19600 | R-410A
213156951 | 1.5 | Yes | Yes | MDV | HRCU-A-CB (Split System: Heat Pump with Remote Outdoor Unit-Air-Source) | Centrally-Ducted | MOX430U-18HFN1-M | MVBE-18HWFN1-MM3E |  | 18000 | 19.3 | 12.1 | 10.8 | 19000 | 18800 | 98.95% | 2.3 | 15800 | R-410A
213156952 | 1.5 | Yes | Yes | Multi MFG | HRCU-A-CB (Split System: Heat Pump with Remote Outdoor Unit-Air-Source) | Centrally-Ducted | HHS-18HD-A | 18MUC0-HP-A |  | 18000 | 19.3 | 12.1 | 10.8 | 19000 | 18800 | 98.95% | 2.3 | 15800 | R-410A
213156953 | 2.5 | Yes | Yes | Multi MFG | HRCU-A-CB (Split System: Heat Pump with Remote Outdoor Unit-Air-Source) | Centrally-Ducted | HHS-30HD-A | 30MUC0-HP-A |  | 30000 | 16.9 | 10 | 9 | 31000 | 25000 | 80.65% | 1.8 | 19600 | R-410A
213156954 | 2.5 | Yes | No | Bladex | HRCU-A-C (Split System: Heat Pump with Remote Outdoor Unit with No Indoor Fan --Air Source) | Centrally-Ducted | BX30U-30HPHYHA(X) | BLC-36HWAC1-UNC |  | 30000 | 15.5 | 10.5 | 9.7 | 33000 | 27000 | 81.82% | 1.85 | 22600 | R-410A
213156955 | 2.92 | Yes | No | Bladex | HRCU-A-C (Split System: Heat Pump with Remote Outdoor Unit with No Indoor Fan --Air Source) | Centrally-Ducted | BX31U-36HPHYHA | BLC-36HWAC1-UNC |  | 35000 | 15.2 | 10 | 10 | 39000 | 32000 | 82.05% | 2 | 33000 | R-410A
213156956 | 3.33 | Yes | Yes | AMANA | HRCU-A-CB (Split System: Heat Pump with Remote Outdoor Unit-Air-Source) | Centrally-Ducted | ASZS60421EA* | CA*EA6030*4A* | A*VC800805D*A* | 40000 | 17 | 10 | 8.6 | 40000 | 30600 | 76.5% | 2 | 28000 | R-410A
213156957 | 3.67 | Yes | Yes | AMANA | HRCU-A-CB (Split System: Heat Pump with Remote Outdoor Unit-Air-Source) | Centrally-Ducted | ASZS60481EA* | CA*EA6030*4A* | A*VC800805D*A* | 44000 | 17 | 10 | 8.5 | 44000 | 31000 | 70.45% | 2 | 28000 | R-410A
213156958 | 3.33 | Yes | Yes | DAIKIN | HRCU-A-CB (Split System: Heat Pump with Remote Outdoor Unit-Air-Source) | Centrally-Ducted | DZ6VSA421EA* | CA*EA6030*4A* | D*80VC0805D*A* | 40000 | 17 | 10 | 8.6 | 40000 | 30600 | 76.5% | 2 | 28000 | R-410A
213156959 | 3.67 | Yes | Yes | DAIKIN | HRCU-A-CB (Split System: Heat Pump with Remote Outdoor Unit-Air-Source) | Centrally-Ducted | DZ6VSA481EA* | CA*EA6030*4A* | D*80VC0805D*A* | 44000 | 17 | 10 | 8.5 | 44000 | 31000 | 70.45% | 2 | 28000 | R-410A
213160417 | 1.95 | Yes | Yes | BRYANT HEATING AND COOLING SYSTEMS | HRCU-A-CB (Split System: Heat Pump with Remote Outdoor Unit-Air-Source) | Centrally-Ducted | 38MURAQ24AB3* | V,C36H175P149 | 926TB36040V17*** | 23400 | 16 | 10 | 8.5 | 24200 | 23200 | 95.87% | 1.94 | 18000 | R-410A
213160446 | 2.92 | Yes | No | CanAir | HRCU-A-C (Split System: Heat Pump with Remote Outdoor Unit with No Indoor Fan --Air Source) | Centrally-Ducted | CDH2036C21 | MVB-36B24T4N1 |  | 35000 | 15.5 | 10 | 8.6 | 38000 | 31600 | 83.16% | 1.85 | 27400 | R-410A
213160449 | 2.92 | Yes | No | DIRECT AIR | HRCU-A-C (Split System: Heat Pump with Remote Outdoor Unit with No Indoor Fan --Air Source) | Centrally-Ducted | DIRM-36MAGICPRO20-OU | DIRM-36MAGICPRO20-175-COIL |  | 35000 | 15.5 | 10 | 8.6 | 38000 | 31600 | 83.16% | 1.85 | 27400 | R-410A
213160450 | 1.5 | Yes | Yes | Panasonic | HRCU-A-C (Split System: Heat Pump with Remote Outdoor Unit with No Indoor Fan --Air Source) | Centrally-Ducted | CU-HE18YAHK6 | CS-HE24YAC6* |  | 18000 | 16.1 | 11.7 | 9.5 | 19000 | 15000 | 78.95% | 2.2 | 14700 | R-410A
213160451 | 2.92 | Yes | No | Panasonic | HRCU-A-C (Split System: Heat Pump with Remote Outdoor Unit with No Indoor Fan --Air Source) | Centrally-Ducted | CU-HE36YAHK6 | CS-HE36YAS6* |  | 35000 | 15.5 | 10 | 8.6 | 38000 | 31600 | 83.16% | 1.85 | 27400 | R-410A
213160452 | 3.75 | Yes | No | CanAir | HRCU-A-C (Split System: Heat Pump with Remote Outdoor Unit with No Indoor Fan --Air Source) | Centrally-Ducted | CDH2060C22 | MAC-60HWDN1-MN0** |  | 45000 | 15.2 | 10 | 9.2 | 55000 | 46500 | 84.55% | 1.8 | 37000 | R-410A
213160453 | 3.75 | Yes | No | DIRECT AIR | HRCU-A-C (Split System: Heat Pump with Remote Outdoor Unit with No Indoor Fan --Air Source) | Centrally-Ducted | DIRM-60MAGICPRO20-OU | DIRM-60MAGICPRO20-COIL** |  | 45000 | 15.2 | 10 | 9.2 | 55000 | 46500 | 84.55% | 1.8 | 37000 | R-410A
213160459 | 2 | Yes | No | ATK | HRCU-A-C (Split System: Heat Pump with Remote Outdoor Unit with No Indoor Fan --Air Source) | Centrally-Ducted | ACI-SDAUO24SHP | ACI-SDAUI24VHE |  | 24000 | 15.7 | 10 | 9.8 | 25600 | 18500 | 72.27% | 2.2 | 22000 | R-410A
213160460 | 0.5 | Yes | Yes | KANIONco | HRCU-A-CB-O | Mini-Splits(Non-Ducted) | KWSM-06IR410AHS26.5ODU | KWSM-06IR410AHS26.5IDU |  | 6000 | 26.5 | 15.8 | 13.6 | 7000 | 7500 | 107.1% | 2.1 | 8500 | R-410A
213160461 | 0.75 | Yes | Yes | KANIONco | HRCU-A-CB-O | Mini-Splits(Non-Ducted) | KWSM-09IR410AHS28.1ODU | KWSM-09IR410AHS28.1IDU |  | 9000 | 28.1 | 16.2 | 11.5 | 12000 | 10600 | 88.33% | 2 | 9500 | R-410A
213160462 | 1 | Yes | Yes | KANIONco | HRCU-A-CB-O | Mini-Splits(Non-Ducted) | KWSM-12IR410AHS25.5ODU | KWSM-12IR410AHS25.5IDU |  | 12000 | 25.5 | 14 | 10.4 | 12000 | 12000 | 100% | 1.8 | 10000 | R-410A
213160463 | 1.5 | Yes | Yes | KANIONco | HRCU-A-CB-O | Mini-Splits(Non-Ducted) | KWSM-18IR410AHS21.5ODU | KWSM-18IR410AHS21.5IDU |  | 18000 | 21.5 | 12.5 | 11.3 | 18000 | 18000 | 100% | 1.8 | 15000 | R-410A
213160464 | 2 | Yes | Yes | KANIONco | HRCU-A-CB-O | Mini-Splits(Non-Ducted) | KWSM-24IR410AHS21.5ODU | KWSM-24IR410AHS21.5IDU |  | 24000 | 21.5 | 13 | 11.4 | 29000 | 25000 | 86.21% | 2.21 | 21200 | R-410A
213160467 | 2 | Yes | No | INNOVAIR | HRCU-A-C (Split System: Heat Pump with Remote Outdoor Unit with No Indoor Fan --Air Source) | Centrally-Ducted | SEV24H2R19 | MAC24H1718E |  | 24000 | 15.7 | 10 | 9.8 | 25600 | 18500 | 72.27% | 2.2 | 22000 | R-410A
213160472 | 1.5 | Yes | Yes | INNOVAIR | HRCU-A-C (Split System: Heat Pump with Remote Outdoor Unit with No Indoor Fan --Air Source) | Centrally-Ducted | SHV18H2R20 | MAC24H1718E |  | 18000 | 16.1 | 11.7 | 9.5 | 19000 | 15000 | 78.95% | 2.2 | 14700 | R-410A
213160473 | 2 | Yes | Yes | INNOVAIR | HRCU-A-C (Split System: Heat Pump with Remote Outdoor Unit with No Indoor Fan --Air Source) | Centrally-Ducted | SHV24H2R20 | MAC24H1718E |  | 24000 | 16.5 | 10.7 | 9.5 | 25000 | 20000 | 80% | 1.95 | 21000 | R-410A
213160474 | 2.92 | Yes | No | INNOVAIR | HRCU-A-C (Split System: Heat Pump with Remote Outdoor Unit with No Indoor Fan --Air Source) | Centrally-Ducted | SHV36H2R20 | MAC36H1724E |  | 35000 | 15.5 | 10 | 8.6 | 38000 | 31600 | 83.16% | 1.85 | 27400 | R-410A
213160475 | 2.5 | Yes | No | INNOVAIR | HRCU-A-C (Split System: Heat Pump with Remote Outdoor Unit with No Indoor Fan --Air Source) | Centrally-Ducted | SHV30H2R20 | MAC36H2124E |  | 30000 | 15.5 | 10.5 | 9.7 | 33000 | 27000 | 81.82% | 1.85 | 22600 | R-410A
213160476 | 2.92 | Yes | No | INNOVAIR | HRCU-A-C (Split System: Heat Pump with Remote Outdoor Unit with No Indoor Fan --Air Source) | Centrally-Ducted | SHV36H2R20 | MAC36H2124E |  | 35000 | 15.2 | 10 | 10 | 39000 | 32000 | 82.05% | 2 | 33000 | R-410A
213160479 | 1.5 | Yes | Yes | Dettson | HRCU-A-C (Split System: Heat Pump with Remote Outdoor Unit with No Indoor Fan --Air Source) | Centrally-Ducted | EVD-18-O | MAC24H1718E |  | 18000 | 16.1 | 11.7 | 9.5 | 19000 | 15000 | 78.95% | 2.2 | 14700 | R-410A
213160480 | 2 | Yes | Yes | Dettson | HRCU-A-C (Split System: Heat Pump with Remote Outdoor Unit with No Indoor Fan --Air Source) | Centrally-Ducted | EVD-24-O | MAC24H1718E |  | 24000 | 16.5 | 10.7 | 9.5 | 25000 | 20000 | 80% | 1.95 | 21000 | R-410A
213160481 | 2.92 | Yes | No | Dettson | HRCU-A-C (Split System: Heat Pump with Remote Outdoor Unit with No Indoor Fan --Air Source) | Centrally-Ducted | EVD-36-O | MAC36H1724E |  | 35000 | 15.5 | 10 | 8.6 | 38000 | 31600 | 83.16% | 1.85 | 27400 | R-410A
213160482 | 2.5 | Yes | No | Dettson | HRCU-A-C (Split System: Heat Pump with Remote Outdoor Unit with No Indoor Fan --Air Source) | Centrally-Ducted | EVD-30-O | MAC36H2124E |  | 30000 | 15.5 | 10.5 | 9.7 | 33000 | 27000 | 81.82% | 1.85 | 22600 | R-410A
213160483 | 2.92 | Yes | No | Dettson | HRCU-A-C (Split System: Heat Pump with Remote Outdoor Unit with No Indoor Fan --Air Source) | Centrally-Ducted | EVD-36-O | MAC36H2124E |  | 35000 | 15.2 | 10 | 10 | 39000 | 32000 | 82.05% | 2 | 33000 | R-410A
213160486 | 2.75 | Yes | Yes | Durastar | HRCU-A-CB-O | Mini-Splits(Non-Ducted) | DRA1H33S1A | DRAW33F1B |  | 33000 | 20 | 11.7 | 10 | 35000 | 34600 | 98.86% | 1.8 | 27800 | R-410A
213160923 | 1.46 | Yes | Yes | DAY & NIGHT | HRCU-A-CB (Split System: Heat Pump with Remote Outdoor Unit-Air-Source) | Centrally-Ducted | DLCURAH18ABK | PL36H***P039+AEFE3A* |  | 17500 | 17 | 10.5 | 8.7 | 17000 | 19400 | 114.1% | 2.32 | 11500 | R-410A
213160924 | 1.48 | Yes | Yes | DAY & NIGHT | HRCU-A-CB (Split System: Heat Pump with Remote Outdoor Unit-Air-Source) | Centrally-Ducted | DLCURAH18ABK | V,G36H***P449+AEFE3A* |  | 17800 | 17 | 11 | 9 | 17100 | 19400 | 113.5% | 2.4 | 11500 | R-410A
213160931 | 1.9 | No | No | DAY & NIGHT | HRCU-A-CB (Split System: Heat Pump with Remote Outdoor Unit-Air-Source) | Centrally-Ducted | DLCURAH24ABK | PL36H***P039+AEFE3A* |  | 22800 | 17 | 9.5 | 8.6 | 25400 | 25400 | 100% | 2.1 | 18400 | R-410A
213160932 | 2.02 | Yes | Yes | DAY & NIGHT | HRCU-A-CB (Split System: Heat Pump with Remote Outdoor Unit-Air-Source) | Centrally-Ducted | DLCURAH24ABK | PL36H175P069+AEFE4B* |  | 24200 | 18 | 10.5 | 8.75 | 25000 | 22600 | 90.4% | 1.88 | 18300 | R-410A
213160933 | 2.02 | Yes | Yes | DAY & NIGHT | HRCU-A-CB (Split System: Heat Pump with Remote Outdoor Unit-Air-Source) | Centrally-Ducted | DLCURAH24ABK | PL36H175P159+AEFE4B* |  | 24200 | 18 | 10.5 | 9 | 25000 | 22600 | 90.4% | 1.92 | 18300 | R-410A
213160934 | 2.02 | Yes | Yes | DAY & NIGHT | HRCU-A-CB (Split System: Heat Pump with Remote Outdoor Unit-Air-Source) | Centrally-Ducted | DLCURAH24ABK | V,G36H175P159+AEFE4B* |  | 24200 | 18 | 10.5 | 9 | 25000 | 22600 | 90.4% | 1.92 | 18300 | R-410A
213160935 | 2.02 | Yes | Yes | DAY & NIGHT | HRCU-A-CB (Split System: Heat Pump with Remote Outdoor Unit-Air-Source) | Centrally-Ducted | DLCURAH24ABK | PL36H175P789+AEFE4B* |  | 24200 | 18 | 10.5 | 9 | 25000 | 22600 | 90.4% | 1.92 | 18300 | R-410A
213160936 | 2.02 | Yes | Yes | DAY & NIGHT | HRCU-A-CB (Split System: Heat Pump with Remote Outdoor Unit-Air-Source) | Centrally-Ducted | DLCURAH24ABK | V,G36H***P449+AEFE3A* |  | 24200 | 18 | 10.5 | 9 | 25000 | 22600 | 90.4% | 1.92 | 18300 | R-410A
213160938 | 2.48 | No | No | DAY & NIGHT | HRCU-A-CB (Split System: Heat Pump with Remote Outdoor Unit-Air-Source) | Centrally-Ducted | DLCURAH30ABK | PL36H175P069+AEFE4B* |  | 29800 | 15.2 | 8.5 | 8.2 | 33200 | 27000 | 81.33% | 1.78 | 22600 | R-410A
213160939 | 2.6 | No | No | DAY & NIGHT | HRCU-A-CB (Split System: Heat Pump with Remote Outdoor Unit-Air-Source) | Centrally-Ducted | DLCURAH30ABK | PL36H175P159+AEFE4B* |  | 31200 | 15.2 | 9 | 8.5 | 33800 | 26400 | 78.11% | 1.86 | 22800 | R-410A
213160940 | 2.6 | No | No | DAY & NIGHT | HRCU-A-CB (Split System: Heat Pump with Remote Outdoor Unit-Air-Source) | Centrally-Ducted | DLCURAH30ABK | V,G36H175P159+AEFE4B* |  | 31200 | 15.2 | 9 | 8.5 | 33800 | 26400 | 78.11% | 1.86 | 22800 | R-410A
213160941 | 2.6 | No | No | DAY & NIGHT | HRCU-A-CB (Split System: Heat Pump with Remote Outdoor Unit-Air-Source) | Centrally-Ducted | DLCURAH30ABK | PL36H175P789+AEFE4B* |  | 31200 | 15.2 | 9 | 8.5 | 33800 | 26400 | 78.11% | 1.86 | 22800 | R-410A
213160942 | 2.53 | No | No | DAY & NIGHT | HRCU-A-CB (Split System: Heat Pump with Remote Outdoor Unit-Air-Source) | Centrally-Ducted | DLCURAH30ABK | V,G36H***P449+AEFE3A* |  | 30400 | 15.2 | 9 | 8.5 | 33400 | 27000 | 80.84% | 1.82 | 22600 | R-410A
213160945 | 3 | Yes | No | DAY & NIGHT | HRCU-A-CB (Split System: Heat Pump with Remote Outdoor Unit-Air-Source) | Centrally-Ducted | DLCURAH36ABK | PL36H175P159+AEFE4B* |  | 36000 | 16 | 10 | 8.1 | 38000 | 35000 | 92.11% | 1.82 | 28600 | R-410A
213160946 | 3 | Yes | No | DAY & NIGHT | HRCU-A-CB (Split System: Heat Pump with Remote Outdoor Unit-Air-Source) | Centrally-Ducted | DLCURAH36ABK | V,G36H175P159+AEFE4B* |  | 36000 | 16 | 10 | 8.1 | 38000 | 35000 | 92.11% | 1.82 | 28600 | R-410A
213160947 | 3.08 | Yes | No | DAY & NIGHT | HRCU-A-CB (Split System: Heat Pump with Remote Outdoor Unit-Air-Source) | Centrally-Ducted | DLCURAH36ABK | PL36H175P789+AEFE4B* |  | 37000 | 16 | 10 | 8.1 | 36800 | 34400 | 93.48% | 2 | 28200 | R-410A
213160948 | 3 | Yes | No | DAY & NIGHT | HRCU-A-CB (Split System: Heat Pump with Remote Outdoor Unit-Air-Source) | Centrally-Ducted | DLCURAH36ABK | V,G36H***P449+AEFE3A* |  | 36000 | 16 | 10 | 8.1 | 38000 | 35000 | 92.11% | 1.82 | 28600 | R-410A
213161300 | 1.92 | Yes | Yes | ARMSTRONG AIR | HRCU-A-CB (Split System: Heat Pump with Remote Outdoor Unit-Air-Source) | Centrally-Ducted | 4SHP22LX124P-**A | PL36H175P149+AEFE4B* |  | 23000 | 21 | 13 | 8.55 | 20600 | 15700 | 76.21% | 2.24 | 13200 | R-410A
213161302 | 1.95 | Yes | Yes | ARMSTRONG AIR | HRCU-A-CB (Split System: Heat Pump with Remote Outdoor Unit-Air-Source) | Centrally-Ducted | 4SHP22LX124P-**A | PL36H175P159+AEFE4B* |  | 23400 | 21 | 13.5 | 8.7 | 20600 | 15700 | 76.21% | 2.26 | 13300 | R-410A
213161304 | 1.93 | Yes | Yes | ARMSTRONG AIR | HRCU-A-CB (Split System: Heat Pump with Remote Outdoor Unit-Air-Source) | Centrally-Ducted | 4SHP22LX124P-**A | PL36H***P449+AEFE3A* |  | 23200 | 20 | 13.5 | 8.7 | 20600 | 15700 | 76.21% | 2.26 | 13300 | R-410A
213163581 | 2.47 | No | No | DAY & NIGHT | HRCU-A-CB (Split System: Heat Pump with Remote Outdoor Unit-Air-Source) | Centrally-Ducted | DLCURAH30ABK | H,FG32936+AEFE4B* |  | 29600 | 15.2 | 8.5 | 8.15 | 33200 | 27000 | 81.33% | 1.76 | 22600 | R-410A
213163582 | 2.45 | No | No | DAY & NIGHT | HRCU-A-CB (Split System: Heat Pump with Remote Outdoor Unit-Air-Source) | Centrally-Ducted | DLCURAH30ABK | H,FG32936+AEFE3A* |  | 29400 | 15.2 | 8.5 | 8.15 | 33200 | 27000 | 81.33% | 1.76 | 22600 | R-410A
213163583 | 2.5 | No | No | DAY & NIGHT | HRCU-A-CB (Split System: Heat Pump with Remote Outdoor Unit-Air-Source) | Centrally-Ducted | DLCURAH30ABK | H,FG33936+AEFE4B* |  | 30000 | 15.2 | 8.5 | 8.3 | 33400 | 27000 | 80.84% | 1.78 | 22600 | R-410A
213163584 | 2.48 | No | No | DAY & NIGHT | HRCU-A-CB (Split System: Heat Pump with Remote Outdoor Unit-Air-Source) | Centrally-Ducted | DLCURAH30ABK | H,FG33936+AEFE3A* |  | 29800 | 15.2 | 8.5 | 8.3 | 33400 | 27000 | 80.84% | 1.78 | 22600 | R-410A
213163585 | 2.58 | No | No | DAY & NIGHT | HRCU-A-CB (Split System: Heat Pump with Remote Outdoor Unit-Air-Source) | Centrally-Ducted | DLCURAH30ABK | H,FG35936+AEFE4B* |  | 31000 | 15.2 | 9 | 8.5 | 33800 | 26400 | 78.11% | 1.86 | 22800 | R-410A
213163586 | 2.53 | No | No | DAY & NIGHT | HRCU-A-CB (Split System: Heat Pump with Remote Outdoor Unit-Air-Source) | Centrally-Ducted | DLCURAH30ABK | H,FG35936+AEFE3A* |  | 30400 | 15.2 | 9 | 8.5 | 33400 | 27000 | 80.84% | 1.82 | 22600 | R-410A
213163587 | 2.6 | No | No | DAY & NIGHT | HRCU-A-CB (Split System: Heat Pump with Remote Outdoor Unit-Air-Source) | Centrally-Ducted | DLCURAH30ABK | H,FG80936+AEFE4B* |  | 31200 | 15.2 | 9 | 8.5 | 33800 | 26400 | 78.11% | 1.86 | 22800 | R-410A
213163588 | 2.53 | No | No | DAY & NIGHT | HRCU-A-CB (Split System: Heat Pump with Remote Outdoor Unit-Air-Source) | Centrally-Ducted | DLCURAH30ABK | H,FG80936+AEFE3A* |  | 30400 | 15.2 | 9 | 8.5 | 33400 | 27000 | 80.84% | 1.82 | 22600 | R-410A
213163589 | 2.6 | No | No | DAY & NIGHT | HRCU-A-CB (Split System: Heat Pump with Remote Outdoor Unit-Air-Source) | Centrally-Ducted | DLCURAH30ABK | H,FG81936+AEFE4B* |  | 31200 | 15.2 | 9 | 8.5 | 33800 | 26400 | 78.11% | 1.86 | 22800 | R-410A
213163590 | 2.6 | No | No | DAY & NIGHT | HRCU-A-CB (Split System: Heat Pump with Remote Outdoor Unit-Air-Source) | Centrally-Ducted | DLCURAH30ABK | H,FG82936+AEFE4B* |  | 31200 | 15.2 | 9 | 8.5 | 33800 | 26400 | 78.11% | 1.86 | 22800 | R-410A
213163591 | 2.6 | No | No | DAY & NIGHT | HRCU-A-CB (Split System: Heat Pump with Remote Outdoor Unit-Air-Source) | Centrally-Ducted | DLCURAH30ABK | H,FG82936+AEFE3A* |  | 31200 | 15.2 | 9 | 8.5 | 33800 | 26400 | 78.11% | 1.86 | 22800 | R-410A
213163598 | 3 | Yes | No | DAY & NIGHT | HRCU-A-CB (Split System: Heat Pump with Remote Outdoor Unit-Air-Source) | Centrally-Ducted | DLCURAH36ABK | H,FG35936+AEFE4B* |  | 36000 | 16 | 10 | 8.1 | 38000 | 35000 | 92.11% | 1.82 | 28600 | R-410A
213163599 | 3 | Yes | No | DAY & NIGHT | HRCU-A-CB (Split System: Heat Pump with Remote Outdoor Unit-Air-Source) | Centrally-Ducted | DLCURAH36ABK | H,FG35936+AEFE3A* |  | 36000 | 16 | 10 | 8.1 | 38000 | 35000 | 92.11% | 1.82 | 28600 | R-410A
213163600 | 3.08 | Yes | No | DAY & NIGHT | HRCU-A-CB (Split System: Heat Pump with Remote Outdoor Unit-Air-Source) | Centrally-Ducted | DLCURAH36ABK | H,FG80936+AEFE4B* |  | 37000 | 16 | 10 | 8.1 | 36800 | 34400 | 93.48% | 2 | 28200 | R-410A
213163601 | 3 | Yes | No | DAY & NIGHT | HRCU-A-CB (Split System: Heat Pump with Remote Outdoor Unit-Air-Source) | Centrally-Ducted | DLCURAH36ABK | H,FG80936+AEFE3A* |  | 36000 | 16 | 10 | 8.1 | 38000 | 35000 | 92.11% | 1.82 | 28600 | R-410A
213163602 | 3.08 | Yes | No | DAY & NIGHT | HRCU-A-CB (Split System: Heat Pump with Remote Outdoor Unit-Air-Source) | Centrally-Ducted | DLCURAH36ABK | H,FG81936+AEFE4B* |  | 37000 | 16 | 10 | 8.1 | 36800 | 34400 | 93.48% | 2 | 28200 | R-410A
213163603 | 3.08 | Yes | No | DAY & NIGHT | HRCU-A-CB (Split System: Heat Pump with Remote Outdoor Unit-Air-Source) | Centrally-Ducted | DLCURAH36ABK | H,FG82936+AEFE4B* |  | 37000 | 16 | 10 | 8.1 | 36800 | 34400 | 93.48% | 2 | 28200 | R-410A
213163604 | 3 | Yes | No | DAY & NIGHT | HRCU-A-CB (Split System: Heat Pump with Remote Outdoor Unit-Air-Source) | Centrally-Ducted | DLCURAH36ABK | H,FG82936+AEFE3A* |  | 36000 | 16 | 10 | 8.1 | 38000 | 35000 | 92.11% | 1.82 | 28600 | R-410A
213163955 | 1.9 | Yes | Yes | RUSSELL | HRCU-A-CB (Split System: Heat Pump with Remote Outdoor Unit-Air-Source) | Centrally-Ducted | SP18AZ24AJVC | TCFZ2421HEAAM | S97VA100M521K | 22800 | 20 | 12.5 | 8.5 | 22800 | 26000 | 114% | 2.1 | 25400 | R-410A
213163956 | 1.9 | Yes | Yes | RHEEM | HRCU-A-CB (Split System: Heat Pump with Remote Outdoor Unit-Air-Source) | Centrally-Ducted | RP18AZ24AJVC | RCFZ2421HEAAM | R97VA100M521K | 22800 | 20 | 12.5 | 8.5 | 22800 | 26000 | 114% | 2.1 | 25400 | R-410A
213163957 | 1.9 | Yes | Yes | RHEEM | HRCU-A-CB (Split System: Heat Pump with Remote Outdoor Unit-Air-Source) | Centrally-Ducted | RP18AZ24AJVC | RCFZ2421HEAAM | R97MV1005A21DHS | 22800 | 20 | 12.5 | 8.5 | 22800 | 26000 | 114% | 2.1 | 25400 | R-410A
213163958 | 1.9 | Yes | Yes | RUUD | HRCU-A-CB (Split System: Heat Pump with Remote Outdoor Unit-Air-Source) | Centrally-Ducted | UP18AZ24AJVC | RCFZ2421HEAAM | U97VA085M521K | 22800 | 20 | 12.5 | 8.5 | 22800 | 26000 | 114% | 2.1 | 25400 | R-410A
213163959 | 1.9 | Yes | Yes | RUSSELL | HRCU-A-CB (Split System: Heat Pump with Remote Outdoor Unit-Air-Source) | Centrally-Ducted | SP18AZ24AJVC | TCFZ2421HEAAM | S97VA085M521K | 22800 | 20 | 12.5 | 8.5 | 22800 | 26000 | 114% | 2.1 | 25400 | R-410A
213163960 | 1.9 | Yes | Yes | RUUD | HRCU-A-CB (Split System: Heat Pump with Remote Outdoor Unit-Air-Source) | Centrally-Ducted | UP18AZ24AJVC | RCFZ2421HEAAM | R962V0705A21M4S | 22800 | 20 | 12.5 | 8.5 | 22800 | 26000 | 114% | 2.1 | 25400 | R-410A
213163961 | 1.9 | Yes | Yes | RUUD | HRCU-A-CB (Split System: Heat Pump with Remote Outdoor Unit-Air-Source) | Centrally-Ducted | UP18AZ24AJVC | RCFZ2421HEAAM | U97MV0855A21DHS | 22800 | 20 | 12.5 | 8.5 | 22800 | 26000 | 114% | 2.1 | 25400 | R-410A
213163962 | 1.9 | Yes | Yes | RUUD | HRCU-A-CB (Split System: Heat Pump with Remote Outdoor Unit-Air-Source) | Centrally-Ducted | UP18AZ24AJVC | RCFZ2421HEAAM | U97MV1005A21DHS | 22800 | 20 | 12.5 | 8.5 | 22800 | 26000 | 114% | 2.1 | 25400 | R-410A
213163963 | 1.9 | Yes | Yes | RHEEM | HRCU-A-CB (Split System: Heat Pump with Remote Outdoor Unit-Air-Source) | Centrally-Ducted | RP18AZ24AJVC | RCFZ2421HEAAM | R98MV1005A21UPS | 22800 | 20 | 12.5 | 8.5 | 22800 | 26000 | 114% | 2.1 | 25400 | R-410A
213163964 | 1.9 | Yes | Yes | RUSSELL | HRCU-A-CB (Split System: Heat Pump with Remote Outdoor Unit-Air-Source) | Centrally-Ducted | SP18AZ24AJVC | TCFZ2421HEAAM | S98MV0855A21UPS | 22800 | 20 | 12.5 | 8.5 | 22800 | 26000 | 114% | 2.1 | 25400 | R-410A
213163965 | 1.9 | Yes | Yes | RHEEM | HRCU-A-CB (Split System: Heat Pump with Remote Outdoor Unit-Air-Source) | Centrally-Ducted | RP18AZ24AJVC | RCFZ2421HEAAM | R97MV0855A21DHS | 22800 | 20 | 12.5 | 8.5 | 22800 | 26000 | 114% | 2.1 | 25400 | R-410A
213163966 | 1.9 | Yes | Yes | RUUD | HRCU-A-CB (Split System: Heat Pump with Remote Outdoor Unit-Air-Source) | Centrally-Ducted | UP18AZ24AJVC | RCFZ2421HEAAM | U98MV1005A21UPS | 22800 | 20 | 12.5 | 8.5 | 22800 | 26000 | 114% | 2.1 | 25400 | R-410A
213163967 | 1.9 | Yes | Yes | RHEEM | HRCU-A-CB (Split System: Heat Pump with Remote Outdoor Unit-Air-Source) | Centrally-Ducted | RP18AZ24AJVC | RCFZ2421HEAAM | R97VA085M521K | 22800 | 20 | 12.5 | 8.5 | 22800 | 26000 | 114% | 2.1 | 25400 | R-410A
213163968 | 1.9 | Yes | Yes | RHEEM | HRCU-A-CB (Split System: Heat Pump with Remote Outdoor Unit-Air-Source) | Centrally-Ducted | RP18AZ24AJVC | RCFZ2421HEAAM | R962V0855A21M4S | 22800 | 19 | 12.5 | 8.5 | 22800 | 26200 | 114.9% | 2.1 | 25600 | R-410A
213163969 | 1.9 | Yes | Yes | SURE | HRCU-A-CB (Split System: Heat Pump with Remote Outdoor Unit-Air-Source) | Centrally-Ducted | SP18AZ24AJVC | TCFZ2421HEAAM | S98MV0855A21UPS | 22800 | 20 | 12.5 | 8.5 | 22800 | 26000 | 114% | 2.1 | 25400 | R-410A
213163970 | 1.9 | Yes | Yes | RUSSELL | HRCU-A-CB (Split System: Heat Pump with Remote Outdoor Unit-Air-Source) | Centrally-Ducted | SP18AZ24AJVC | TCFZ2421HEAAM | S962V0855A21M4S | 22800 | 19 | 12.5 | 8.5 | 22800 | 26200 | 114.9% | 2.1 | 25600 | R-410A
213163971 | 1.9 | Yes | Yes | SURE | HRCU-A-CB (Split System: Heat Pump with Remote Outdoor Unit-Air-Source) | Centrally-Ducted | SP18AZ24AJVC | TCFZ2421HEAAM | S962V0855A21M4S | 22800 | 19 | 12.5 | 8.5 | 22800 | 26200 | 114.9% | 2.1 | 25600 | R-410A
213163972 | 1.9 | Yes | Yes | RUUD | HRCU-A-CB (Split System: Heat Pump with Remote Outdoor Unit-Air-Source) | Centrally-Ducted | UP18AZ24AJVC | RCFZ2421HEAAM | R962V0855A21M4S | 22800 | 19 | 12.5 | 8.5 | 22800 | 26200 | 114.9% | 2.1 | 25600 | R-410A
213163973 | 1.9 | Yes | Yes | RUSSELL | HRCU-A-CB (Split System: Heat Pump with Remote Outdoor Unit-Air-Source) | Centrally-Ducted | SP18AZ24AJVC | TCFZ2421HEAAM | S98MV1005A21UPS | 22800 | 20 | 12.5 | 8.5 | 22800 | 26000 | 114% | 2.1 | 25400 | R-410A
213163974 | 1.9 | Yes | Yes | SURE | HRCU-A-CB (Split System: Heat Pump with Remote Outdoor Unit-Air-Source) | Centrally-Ducted | SP18AZ24AJVC | TCFZ2421HEAAM | S98MV1005A21UPS | 22800 | 20 | 12.5 | 8.5 | 22800 | 26000 | 114% | 2.1 | 25400 | R-410A
213163975 | 1.9 | Yes | Yes | RHEEM | HRCU-A-CB (Split System: Heat Pump with Remote Outdoor Unit-Air-Source) | Centrally-Ducted | RP18AZ24AJVC | RCFZ2421HEAAM | R98VB085M521U | 22800 | 20 | 12.5 | 8.5 | 22800 | 26000 | 114% | 2.1 | 25400 | R-410A
213163976 | 1.9 | Yes | Yes | RUUD | HRCU-A-CB (Split System: Heat Pump with Remote Outdoor Unit-Air-Source) | Centrally-Ducted | UP18AZ24AJVC | RCFZ2421HEAAM | U98MV0855A21UPS | 22800 | 20 | 12.5 | 8.5 | 22800 | 26000 | 114% | 2.1 | 25400 | R-410A
213163977 | 1.9 | Yes | Yes | RHEEM | HRCU-A-CB (Split System: Heat Pump with Remote Outdoor Unit-Air-Source) | Centrally-Ducted | RP18AZ24AJVC | RCFZ2421HEAAM | R98MV0855A21UPS | 22800 | 20 | 12.5 | 8.5 | 22800 | 26000 | 114% | 2.1 | 25400 | R-410A
213163978 | 1.9 | Yes | Yes | RUSSELL | HRCU-A-CB (Split System: Heat Pump with Remote Outdoor Unit-Air-Source) | Centrally-Ducted | SP18AZ24AJVC | TCFZ2421HEAAM | S97MV1005A21DHS | 22800 | 20 | 12.5 | 8.5 | 22800 | 26000 | 114% | 2.1 | 25400 | R-410A
213163979 | 1.9 | Yes | Yes | SURE | HRCU-A-CB (Split System: Heat Pump with Remote Outdoor Unit-Air-Source) | Centrally-Ducted | SP18AZ24AJVC | TCFZ2421HEAAM | S97MV1005A21DHS | 22800 | 20 | 12.5 | 8.5 | 22800 | 26000 | 114% | 2.1 | 25400 | R-410A
213163980 | 1.9 | Yes | Yes | RUUD | HRCU-A-CB (Split System: Heat Pump with Remote Outdoor Unit-Air-Source) | Centrally-Ducted | UP18AZ24AJVC | RCFZ2421HEAAM | U97VA100M521K | 22800 | 20 | 12.5 | 8.5 | 22800 | 26000 | 114% | 2.1 | 25400 | R-410A
213163981 | 1.9 | Yes | Yes | RUSSELL | HRCU-A-CB (Split System: Heat Pump with Remote Outdoor Unit-Air-Source) | Centrally-Ducted | SP18AZ24AJVC | TCFZ2421HEAAM | S98VB085M521U | 22800 | 20 | 12.5 | 8.5 | 22800 | 26000 | 114% | 2.1 | 25400 | R-410A
213163982 | 1.9 | Yes | Yes | RUSSELL | HRCU-A-CB (Split System: Heat Pump with Remote Outdoor Unit-Air-Source) | Centrally-Ducted | SP18AZ24AJVC | TCFZ2421HEAAM | S97MV0855A21DHS | 22800 | 20 | 12.5 | 8.5 | 22800 | 26000 | 114% | 2.1 | 25400 | R-410A
213163983 | 1.9 | Yes | Yes | RHEEM | HRCU-A-CB (Split System: Heat Pump with Remote Outdoor Unit-Air-Source) | Centrally-Ducted | RP18AZ24AJVC | RCFZ2421HEAAM | R962V0705A21M4S | 22800 | 20 | 12.5 | 8.5 | 22800 | 26000 | 114% | 2.1 | 25400 | R-410A
213163984 | 1.9 | Yes | Yes | SURE | HRCU-A-CB (Split System: Heat Pump with Remote Outdoor Unit-Air-Source) | Centrally-Ducted | SP18AZ24AJVC | TCFZ2421HEAAM | S97MV0855A21DHS | 22800 | 20 | 12.5 | 8.5 | 22800 | 26000 | 114% | 2.1 | 25400 | R-410A
213163985 | 1.9 | Yes | Yes | RUSSELL | HRCU-A-CB (Split System: Heat Pump with Remote Outdoor Unit-Air-Source) | Centrally-Ducted | SP18AZ24AJVC | TCFZ2421HEAAM | S962V0705A21M4S | 22800 | 20 | 12.5 | 8.5 | 22800 | 26000 | 114% | 2.1 | 25400 | R-410A
213163986 | 1.9 | Yes | Yes | RUUD | HRCU-A-CB (Split System: Heat Pump with Remote Outdoor Unit-Air-Source) | Centrally-Ducted | UP18AZ24AJVC | RCFZ2421HEAAM | U98VB085M521U | 22800 | 20 | 12.5 | 8.5 | 22800 | 26000 | 114% | 2.1 | 25400 | R-410A
213163987 | 1.9 | Yes | Yes | SURE | HRCU-A-CB (Split System: Heat Pump with Remote Outdoor Unit-Air-Source) | Centrally-Ducted | SP18AZ24AJVC | TCFZ2421HEAAM | S962V0705A21M4S | 22800 | 20 | 12.5 | 8.5 | 22800 | 26000 | 114% | 2.1 | 25400 | R-410A
213163988 | 2.85 | Yes | Yes | RHEEM | HRCU-A-CB (Split System: Heat Pump with Remote Outdoor Unit-Air-Source) | Centrally-Ducted | RP18AZ36AJVC | RCFZ6021SEAAM | R97VA100M521K | 34200 | 19 | 12.5 | 8.5 | 34200 | 43000 | 125.7% | 2.2 | 40500 | R-410A
213163989 | 2.85 | Yes | Yes | RUUD | HRCU-A-CB (Split System: Heat Pump with Remote Outdoor Unit-Air-Source) | Centrally-Ducted | UP18AZ36AJVC | RCFZ6021SEAAM | U97VA085M521K | 34200 | 19 | 12.5 | 8.5 | 34200 | 43000 | 125.7% | 2.2 | 40500 | R-410A
213163990 | 2.85 | Yes | Yes | RHEEM | HRCU-A-CB (Split System: Heat Pump with Remote Outdoor Unit-Air-Source) | Centrally-Ducted | RP18AZ36AJVC | RCFZ6021SEAAM | R97MV0855A21DHS | 34200 | 19 | 12.5 | 8.5 | 34200 | 43000 | 125.7% | 2.2 | 40500 | R-410A
213163991 | 2.85 | Yes | Yes | RUUD | HRCU-A-CB (Split System: Heat Pump with Remote Outdoor Unit-Air-Source) | Centrally-Ducted | UP18AZ36AJVC | RCFZ6021SEAAM | U98VB085M521U | 34200 | 19 | 12.5 | 8.5 | 34200 | 43000 | 125.7% | 2.2 | 40500 | R-410A
213163992 | 2.85 | Yes | Yes | RUSSELL | HRCU-A-CB (Split System: Heat Pump with Remote Outdoor Unit-Air-Source) | Centrally-Ducted | SP18AZ36AJVC | TCFZ6021SEAAM | S97VA100M521K | 34200 | 19 | 12.5 | 8.5 | 34200 | 43000 | 125.7% | 2.2 | 40500 | R-410A
213163993 | 2.85 | Yes | Yes | RUSSELL | HRCU-A-CB (Split System: Heat Pump with Remote Outdoor Unit-Air-Source) | Centrally-Ducted | SP18AZ36AJVC | TCFZ6021SEAAM | S98VB085M521U | 34200 | 19 | 12.5 | 8.5 | 34200 | 43000 | 125.7% | 2.2 | 40500 | R-410A
213163994 | 2.85 | Yes | Yes | RHEEM | HRCU-A-CB (Split System: Heat Pump with Remote Outdoor Unit-Air-Source) | Centrally-Ducted | RP18AZ36AJVC | RCFZ6021SEAAM | R97VA085M521K | 34200 | 19 | 12.5 | 8.5 | 34200 | 43000 | 125.7% | 2.2 | 40500 | R-410A
213163995 | 2.85 | Yes | Yes | RUSSELL | HRCU-A-CB (Split System: Heat Pump with Remote Outdoor Unit-Air-Source) | Centrally-Ducted | SP18AZ36AJVC | TCFZ6021SEAAM | S97VA085M521K | 34200 | 19 | 12.5 | 8.5 | 34200 | 43000 | 125.7% | 2.2 | 40500 | R-410A
213163996 | 2.85 | Yes | Yes | RUUD | HRCU-A-CB (Split System: Heat Pump with Remote Outdoor Unit-Air-Source) | Centrally-Ducted | UP18AZ36AJVC | RCFZ6021SEAAM | U97VA100M521K | 34200 | 19 | 12.5 | 8.5 | 34200 | 43000 | 125.7% | 2.2 | 40500 | R-410A
213163997 | 2.85 | Yes | Yes | RUUD | HRCU-A-CB (Split System: Heat Pump with Remote Outdoor Unit-Air-Source) | Centrally-Ducted | UP18AZ36AJVC | RCFZ6021SEAAM | U97MV0855A21DHS | 34200 | 19 | 12.5 | 8.5 | 34200 | 43000 | 125.7% | 2.2 | 40500 | R-410A
213163998 | 2.85 | Yes | Yes | SURE | HRCU-A-CB (Split System: Heat Pump with Remote Outdoor Unit-Air-Source) | Centrally-Ducted | SP18AZ36AJVC | TCFZ6021SEAAM | S97MV0855A21DHS | 34200 | 19 | 12.5 | 8.5 | 34200 | 43000 | 125.7% | 2.2 | 40500 | R-410A
213163999 | 2.85 | Yes | Yes | RUSSELL | HRCU-A-CB (Split System: Heat Pump with Remote Outdoor Unit-Air-Source) | Centrally-Ducted | SP18AZ36AJVC | TCFZ6021SEAAM | S97MV0855A21DHS | 34200 | 19 | 12.5 | 8.5 | 34200 | 43000 | 125.7% | 2.2 | 40500 | R-410A
213164000 | 2.85 | Yes | Yes | RHEEM | HRCU-A-CB (Split System: Heat Pump with Remote Outdoor Unit-Air-Source) | Centrally-Ducted | RP18AZ36AJVC | RCFZ6021SEAAM | R98VB085M521U | 34200 | 19 | 12.5 | 8.5 | 34200 | 43000 | 125.7% | 2.2 | 40500 | R-410A
213164001 | 3.71 | Yes | No | RUSSELL | HRCU-A-CB (Split System: Heat Pump with Remote Outdoor Unit-Air-Source) | Centrally-Ducted | SP18AZ48AJVC | TCFZ6021SEAAM | S98VB085M521U | 44500 | 19 | 10 | 8.1 | 43500 | 45000 | 103.4% | 2 | 44500 | R-410A
213164002 | 3.71 | Yes | No | RHEEM | HRCU-A-CB (Split System: Heat Pump with Remote Outdoor Unit-Air-Source) | Centrally-Ducted | RP18AZ48AJVC | RCFZ6021SEAAM | R97VA100M521K | 44500 | 19 | 10 | 8.1 | 43500 | 45000 | 103.4% | 2 | 44500 | R-410A
213164003 | 3.71 | Yes | No | RHEEM | HRCU-A-CB (Split System: Heat Pump with Remote Outdoor Unit-Air-Source) | Centrally-Ducted | RP18AZ48AJVC | RCFZ6021SEAAM | R97VA085M521K | 44500 | 19 | 10 | 8.1 | 43500 | 45000 | 103.4% | 2 | 44500 | R-410A
213164004 | 3.71 | Yes | No | RUSSELL | HRCU-A-CB (Split System: Heat Pump with Remote Outdoor Unit-Air-Source) | Centrally-Ducted | SP18AZ48AJVC | TCFZ6021SEAAM | S97VA100M521K | 44500 | 19 | 10 | 8.1 | 43500 | 45000 | 103.4% | 2 | 44500 | R-410A
213164005 | 3.71 | Yes | No | RUUD | HRCU-A-CB (Split System: Heat Pump with Remote Outdoor Unit-Air-Source) | Centrally-Ducted | UP18AZ48AJVC | RCFZ6021SEAAM | U97VA085M521K | 44500 | 19 | 10 | 8.1 | 43500 | 45000 | 103.4% | 2 | 44500 | R-410A
213164006 | 3.71 | Yes | No | RUUD | HRCU-A-CB (Split System: Heat Pump with Remote Outdoor Unit-Air-Source) | Centrally-Ducted | UP18AZ48AJVC | RCFZ6021SEAAM | U97VA100M521K | 44500 | 19 | 10 | 8.1 | 43500 | 45000 | 103.4% | 2 | 44500 | R-410A
213164007 | 3.71 | Yes | No | RHEEM | HRCU-A-CB (Split System: Heat Pump with Remote Outdoor Unit-Air-Source) | Centrally-Ducted | RP18AZ48AJVC | RCFZ6021SEAAM | R98VB085M521U | 44500 | 19 | 10 | 8.1 | 43500 | 45000 | 103.4% | 2 | 44500 | R-410A
213164008 | 3.71 | Yes | No | RUUD | HRCU-A-CB (Split System: Heat Pump with Remote Outdoor Unit-Air-Source) | Centrally-Ducted | UP18AZ48AJVC | RCFZ6021SEAAM | U98VB085M521U | 44500 | 19 | 10 | 8.1 | 43500 | 45000 | 103.4% | 2 | 44500 | R-410A
213164009 | 3.71 | Yes | No | RUSSELL | HRCU-A-CB (Split System: Heat Pump with Remote Outdoor Unit-Air-Source) | Centrally-Ducted | SP18AZ48AJVC | TCFZ6021SEAAM | S97VA085M521K | 44500 | 19 | 10 | 8.1 | 43500 | 45000 | 103.4% | 2 | 44500 | R-410A
213164010 | 4.38 | Yes | No | RUSSELL | HRCU-A-CB (Split System: Heat Pump with Remote Outdoor Unit-Air-Source) | Centrally-Ducted | SP18AZ60AJVC | TCFZ6021SEAAM | S97VA100M521K | 52500 | 18 | 10 | 8.1 | 52500 | 50500 | 96.19% | 1.9 | 51000 | R-410A
213164011 | 4.42 | Yes | No | RUUD | HRCU-A-CB (Split System: Heat Pump with Remote Outdoor Unit-Air-Source) | Centrally-Ducted | UP18AZ60AJVC | RCFZ6021SEAAM | R802V0755A21DZ | 53000 | 19 | 10 | 8.1 | 53000 | 50000 | 94.34% | 1.9 | 51000 | R-410A
213164012 | 4.42 | Yes | No | RUSSELL | HRCU-A-CB (Split System: Heat Pump with Remote Outdoor Unit-Air-Source) | Centrally-Ducted | SP18AZ60AJVC | TCFZ6021SEAAM | S802V0755A21DZ | 53000 | 19 | 10 | 8.1 | 53000 | 50000 | 94.34% | 1.9 | 51000 | R-410A
213164013 | 4.38 | Yes | No | RUUD | HRCU-A-CB (Split System: Heat Pump with Remote Outdoor Unit-Air-Source) | Centrally-Ducted | UP18AZ60AJVC | RCFZ6021SEAAM | U97VA100M521K | 52500 | 18 | 10 | 8.1 | 52500 | 50500 | 96.19% | 1.9 | 51000 | R-410A
213164014 | 4.38 | Yes | No | RHEEM | HRCU-A-CB (Split System: Heat Pump with Remote Outdoor Unit-Air-Source) | Centrally-Ducted | RP18AZ60AJVC | RCFZ6021SEAAM | R97VA100M521K | 52500 | 18 | 10 | 8.1 | 52500 | 50500 | 96.19% | 1.9 | 51000 | R-410A
213164015 | 4.42 | Yes | No | RHEEM | HRCU-A-CB (Split System: Heat Pump with Remote Outdoor Unit-Air-Source) | Centrally-Ducted | RP18AZ60AJVC | RCFZ6021SEAAM | R802V0755A21DZ | 53000 | 19 | 10 | 8.1 | 53000 | 50000 | 94.34% | 1.9 | 51000 | R-410A
213164016 | 4.42 | Yes | No | SURE | HRCU-A-CB (Split System: Heat Pump with Remote Outdoor Unit-Air-Source) | Centrally-Ducted | SP18AZ60AJVC | TCFZ6021SEAAM | S802V0755A21DZ | 53000 | 19 | 10 | 8.1 | 53000 | 50000 | 94.34% | 1.9 | 51000 | R-410A
213164338 | 1.92 | Yes | No | ACD | HRCU-A-C (Split System: Heat Pump with Remote Outdoor Unit with No Indoor Fan --Air Source) | Centrally-Ducted | FXD-ACD36 | GCAT24F/NAA |  | 23000 | 15.2 | 11 | 8.5 | 24000 | 21600 | 90% | 1.8 | 15000 | R-410A
213164339 | 2.67 | No | No | ACD | HRCU-A-C (Split System: Heat Pump with Remote Outdoor Unit with No Indoor Fan --Air Source) | Centrally-Ducted | FXD-ACD36 | GCAT36F/NAA |  | 32000 | 15.2 | 9.5 | 8.5 | 34000 | 24000 | 70.59% | 1.8 | 22000 | R-410A
213164340 | 3.92 | No | No | ACD | HRCU-A-C (Split System: Heat Pump with Remote Outdoor Unit with No Indoor Fan --Air Source) | Centrally-Ducted | FXD-ACD60 | GCAT48H/NAA |  | 47000 | 15.2 | 10 | 8.5 | 48000 | 33600 | 70% | 1.8 | 31200 | R-410A
213164341 | 4.21 | No | No | ACD | HRCU-A-C (Split System: Heat Pump with Remote Outdoor Unit with No Indoor Fan --Air Source) | Centrally-Ducted | FXD-ACD60 | GCAT60H/NAA |  | 50500 | 15.2 | 9.5 | 8.5 | 53000 | 37200 | 70.19% | 1.8 | 35200 | R-410A
213164364 | 2.73 | Yes | No | YORK | HRCU-A-CB (Split System: Heat Pump with Remote Outdoor Unit-Air-Source) | Centrally-Ducted | HMH72B341 | CX360B935+AEF48BXP* |  | 32800 | 18 | 10 | 8.45 | 31400 | 22800 | 72.61% | 1.96 | 23600 | R-410A
213164366 | 2.63 | No | No | YORK | HRCU-A-CB (Split System: Heat Pump with Remote Outdoor Unit-Air-Source) | Centrally-Ducted | HMH72B341 | CV360A9+AEF36AXP* |  | 31600 | 17 | 9.5 | 8.1 | 31000 | 22800 | 73.55% | 1.88 | 23400 | R-410A
213164367 | 2.75 | Yes | No | YORK | HRCU-A-CB (Split System: Heat Pump with Remote Outdoor Unit-Air-Source) | Centrally-Ducted | HMH72B341 | CV361B9+AEF48BXP* |  | 33000 | 18 | 10 | 8.4 | 31400 | 22800 | 72.61% | 1.94 | 23600 | R-410A
213164368 | 2.72 | No | No | YORK | HRCU-A-CB (Split System: Heat Pump with Remote Outdoor Unit-Air-Source) | Centrally-Ducted | HMH72B341 | CV361A9+AEF36AXP* |  | 32600 | 18 | 9.5 | 8.15 | 32000 | 23400 | 73.12% | 2.04 | 24400 | R-410A
213164369 | 2.72 | No | No | YORK | HRCU-A-CB (Split System: Heat Pump with Remote Outdoor Unit-Air-Source) | Centrally-Ducted | HMH72B341 | CX360A935+AEF36AXP* |  | 32600 | 18 | 9.5 | 8.1 | 31800 | 23400 | 73.58% | 2.04 | 24400 | R-410A
213164370 | 2.72 | No | No | YORK | HRCU-A-CB (Split System: Heat Pump with Remote Outdoor Unit-Air-Source) | Centrally-Ducted | HMH72B341 | CH360*9+AEF36AXP* |  | 32600 | 18 | 9.5 | 8.1 | 31800 | 23400 | 73.58% | 2.04 | 24400 | R-410A
213164371 | 2.73 | Yes | No | YORK | HRCU-A-CB (Split System: Heat Pump with Remote Outdoor Unit-Air-Source) | Centrally-Ducted | HMH72B341 | CH360B9+AEF48BXP* |  | 32800 | 18 | 10 | 8.35 | 31400 | 22800 | 72.61% | 1.94 | 23600 | R-410A
213164372 | 2.77 | Yes | Yes | YORK | HRCU-A-CB (Split System: Heat Pump with Remote Outdoor Unit-Air-Source) | Centrally-Ducted | HMH72B341 | CV363B9+AEF48BXP* |  | 33200 | 18 | 10 | 8.5 | 31400 | 22800 | 72.61% | 1.96 | 23600 | R-410A
213164373 | 2.75 | No | No | YORK | HRCU-A-CB (Split System: Heat Pump with Remote Outdoor Unit-Air-Source) | Centrally-Ducted | HMH72B341 | CV363A9+AEF36AXP* |  | 33000 | 18 | 9.5 | 8.2 | 32000 | 23400 | 73.12% | 2.06 | 24400 | R-410A
213164374 | 2.82 | Yes | Yes | YORK | HRCU-A-CB (Split System: Heat Pump with Remote Outdoor Unit-Air-Source) | Centrally-Ducted | HMH72B341 | CH365B9+AEF48BXP* |  | 33800 | 18 | 10 | 8.6 | 31600 | 22800 | 72.15% | 1.98 | 23600 | R-410A
213164375 | 2.83 | Yes | Yes | YORK | HRCU-A-CB (Split System: Heat Pump with Remote Outdoor Unit-Air-Source) | Centrally-Ducted | HMH72B341 | CX361B935+AEF48BXP* |  | 34000 | 18 | 10.5 | 8.7 | 31600 | 22800 | 72.15% | 2 | 23600 | R-410A
213164376 | 2.82 | Yes | Yes | YORK | HRCU-A-CB (Split System: Heat Pump with Remote Outdoor Unit-Air-Source) | Centrally-Ducted | HMH72B341 | CV365B9+AEF48BXP* |  | 33800 | 18 | 10 | 8.6 | 31600 | 22800 | 72.15% | 1.98 | 23600 | R-410A
213164377 | 2.78 | No | No | YORK | HRCU-A-CB (Split System: Heat Pump with Remote Outdoor Unit-Air-Source) | Centrally-Ducted | HMH72B341 | CH368A9+AEF36AXP* |  | 33400 | 18 | 9.5 | 8.35 | 32200 | 23400 | 72.67% | 2.08 | 24400 | R-410A
213164378 | 2.78 | Yes | Yes | YORK | HRCU-A-CB (Split System: Heat Pump with Remote Outdoor Unit-Air-Source) | Centrally-Ducted | HMH72B341 | CX363B935+AEF48BXP* |  | 33400 | 18 | 10 | 8.55 | 31600 | 22800 | 72.15% | 1.98 | 23600 | R-410A
213164379 | 2.83 | Yes | Yes | YORK | HRCU-A-CB (Split System: Heat Pump with Remote Outdoor Unit-Air-Source) | Centrally-Ducted | HMH72B341 | CV367A9+AEF36AXP* |  | 34000 | 18 | 10 | 8.5 | 32200 | 23400 | 72.67% | 2.12 | 24400 | R-410A
213184692 | 3.75 | Yes | Yes | BOSCH | HRCU-A-CB (Split System: Heat Pump with Remote Outdoor Unit-Air-Source) | Centrally-Ducted | BOVA-60HDN1-M20G | PL60H210P169+AEFE5* |  | 45000 | 18 | 11.5 | 9.1 | 45500 | 33200 | 72.97% | 1.94 | 39000 | R-410A
213184693 | 3.75 | Yes | Yes | BOSCH | HRCU-A-CB (Split System: Heat Pump with Remote Outdoor Unit-Air-Source) | Centrally-Ducted | BOVB-60HDN1-M20G | PL60H210P169+AEFE5* |  | 45000 | 18 | 11.5 | 9.1 | 45500 | 33200 | 72.97% | 1.94 | 39000 | R-410A
213184773 | 1.9 | Yes | Yes | GREE | HRCU-A-CB (Split System: Heat Pump with Remote Outdoor Unit-Air-Source) | Centrally-Ducted | FLEXX36HP230V1AO | V,G36H***D129+AEFE3A* |  | 22800 | 16 | 11.5 | 8.85 | 22400 | 21600 | 96.43% | 1.78 | 15000 | R-410A
213184774 | 4.21 | No | No | GREE | HRCU-A-CB (Split System: Heat Pump with Remote Outdoor Unit-Air-Source) | Centrally-Ducted | FLEXX60HP230V1AO | H,GE50960+AEFE5* |  | 50500 | 15.5 | 9.5 | 8.5 | 51000 | 36800 | 72.16% | 1.8 | 34200 | R-410A
213184775 | 1.92 | Yes | Yes | BOSCH | HRCU-A-CB (Split System: Heat Pump with Remote Outdoor Unit-Air-Source) | Centrally-Ducted | BOVA-36HDN1-M20G | V,G36H***D129+AEFE3A* |  | 23000 | 19 | 12.5 | 9.3 | 22400 | 17200 | 76.79% | 1.96 | 21400 | R-410A
213184777 | 3.71 | Yes | Yes | BOSCH | HRCU-A-CB (Split System: Heat Pump with Remote Outdoor Unit-Air-Source) | Centrally-Ducted | BOVA-60HDN1-M20G | H,GE35948+AEFE4B* |  | 44500 | 17 | 11 | 9 | 45500 | 33200 | 72.97% | 1.92 | 39000 | R-410A
213184778 | 3.75 | Yes | Yes | BOSCH | HRCU-A-CB (Split System: Heat Pump with Remote Outdoor Unit-Air-Source) | Centrally-Ducted | BOVA-60HDN1-M20G | V,G60H210D169+AEFE5* |  | 45000 | 18 | 11.5 | 9.1 | 45500 | 33200 | 72.97% | 1.94 | 39000 | R-410A
213184779 | 3.83 | Yes | Yes | BOSCH | HRCU-A-CB (Split System: Heat Pump with Remote Outdoor Unit-Air-Source) | Centrally-Ducted | BOVA-60HDN1-M20G | H,GE48960+AEFE5* |  | 46000 | 18 | 11.7 | 9.35 | 46000 | 33200 | 72.17% | 1.98 | 39000 | R-410A
213184780 | 1.92 | Yes | Yes | BOSCH | HRCU-A-CB (Split System: Heat Pump with Remote Outdoor Unit-Air-Source) | Centrally-Ducted | BOVB-36HDN1-M20G | V,G36H***D129+AEFE3A* |  | 23000 | 19 | 12.5 | 9.3 | 22400 | 17200 | 76.79% | 1.96 | 21400 | R-410A
213184785 | 3.71 | Yes | Yes | BOSCH | HRCU-A-CB (Split System: Heat Pump with Remote Outdoor Unit-Air-Source) | Centrally-Ducted | BOVB-60HDN1-M20G | H,GE35948+AEFE4B* |  | 44500 | 17 | 11 | 9 | 45500 | 33200 | 72.97% | 1.92 | 39000 | R-410A
213184786 | 3.75 | Yes | Yes | BOSCH | HRCU-A-CB (Split System: Heat Pump with Remote Outdoor Unit-Air-Source) | Centrally-Ducted | BOVB-60HDN1-M20G | V,G60H210D169+AEFE5* |  | 45000 | 18 | 11.5 | 9.1 | 45500 | 33200 | 72.97% | 1.94 | 39000 | R-410A
213184787 | 3.83 | Yes | Yes | BOSCH | HRCU-A-CB (Split System: Heat Pump with Remote Outdoor Unit-Air-Source) | Centrally-Ducted | BOVB-60HDN1-M20G | H,GE48960+AEFE5* |  | 46000 | 18 | 11.7 | 9.35 | 46000 | 33200 | 72.17% | 1.98 | 39000 | R-410A
213184797 | 3.71 | Yes | Yes | BOSCH | HRCU-A-CB (Split System: Heat Pump with Remote Outdoor Unit-Air-Source) | Centrally-Ducted | BOVA-60HDN1-M20G | H,RG35948+AEFE4B* |  | 44500 | 17 | 11 | 9 | 45500 | 33200 | 72.97% | 1.92 | 39000 | R-410A
213184799 | 3.71 | Yes | Yes | BOSCH | HRCU-A-CB (Split System: Heat Pump with Remote Outdoor Unit-Air-Source) | Centrally-Ducted | BOVB-60HDN1-M20G | H,RG35948+AEFE4B* |  | 44500 | 17 | 11 | 9 | 45500 | 33200 | 72.97% | 1.92 | 39000 | R-410A
213184841 | 3.67 | Yes | Yes | BOSCH | HRCU-A-CB (Split System: Heat Pump with Remote Outdoor Unit-Air-Source) | Centrally-Ducted | BOVA-60HDN1-M20G | V,G48H175D149+AEFE4B* |  | 44000 | 17 | 11 | 8.9 | 45500 | 33200 | 72.97% | 1.9 | 39000 | R-410A
213184842 | 3.71 | Yes | Yes | BOSCH | HRCU-A-CB (Split System: Heat Pump with Remote Outdoor Unit-Air-Source) | Centrally-Ducted | BOVA-60HDN1-M20G | H,GE35948+AEFE5* |  | 44500 | 18 | 11 | 9 | 45500 | 33200 | 72.97% | 1.92 | 39000 | R-410A
213184844 | 3.67 | Yes | Yes | BOSCH | HRCU-A-CB (Split System: Heat Pump with Remote Outdoor Unit-Air-Source) | Centrally-Ducted | BOVB-60HDN1-M20G | V,G48H175D149+AEFE4B* |  | 44000 | 17 | 11 | 8.9 | 45500 | 33200 | 72.97% | 1.9 | 39000 | R-410A
213184845 | 3.71 | Yes | Yes | BOSCH | HRCU-A-CB (Split System: Heat Pump with Remote Outdoor Unit-Air-Source) | Centrally-Ducted | BOVB-60HDN1-M20G | H,GE35948+AEFE5* |  | 44500 | 18 | 11 | 9 | 45500 | 33200 | 72.97% | 1.92 | 39000 | R-410A
213184848 | 3.71 | Yes | Yes | BOSCH | HRCU-A-CB (Split System: Heat Pump with Remote Outdoor Unit-Air-Source) | Centrally-Ducted | BOVA-60HDN1-M20G | H,RG35948+AEFE5* |  | 44500 | 18 | 11 | 9 | 45500 | 33200 | 72.97% | 1.92 | 39000 | R-410A
213184849 | 3.83 | Yes | Yes | BOSCH | HRCU-A-CB (Split System: Heat Pump with Remote Outdoor Unit-Air-Source) | Centrally-Ducted | BOVA-60HDN1-M20G | H,RG48960+AEFE5* |  | 46000 | 18 | 11.7 | 9.35 | 46000 | 33200 | 72.17% | 1.98 | 39000 | R-410A
213184850 | 3.83 | Yes | Yes | BOSCH | HRCU-A-CB (Split System: Heat Pump with Remote Outdoor Unit-Air-Source) | Centrally-Ducted | BOVA-60HDN1-M20G | H,RG48948+AEFE4B* |  | 46000 | 18 | 11.7 | 9.35 | 46000 | 33200 | 72.17% | 1.98 | 39000 | R-410A
213184851 | 3.92 | Yes | Yes | BOSCH | HRCU-A-CB (Split System: Heat Pump with Remote Outdoor Unit-Air-Source) | Centrally-Ducted | BOVA-60HDN1-M20G | H,RG88948+AEFE4B* |  | 47000 | 18 | 12 | 9.5 | 46000 | 33200 | 72.17% | 2 | 39000 | R-410A
213184855 | 3.71 | Yes | Yes | BOSCH | HRCU-A-CB (Split System: Heat Pump with Remote Outdoor Unit-Air-Source) | Centrally-Ducted | BOVB-60HDN1-M20G | H,RG35948+AEFE5* |  | 44500 | 18 | 11 | 9 | 45500 | 33200 | 72.97% | 1.92 | 39000 | R-410A
213184856 | 3.83 | Yes | Yes | BOSCH | HRCU-A-CB (Split System: Heat Pump with Remote Outdoor Unit-Air-Source) | Centrally-Ducted | BOVB-60HDN1-M20G | H,RG48960+AEFE5* |  | 46000 | 18 | 11.7 | 9.35 | 46000 | 33200 | 72.17% | 1.98 | 39000 | R-410A
213184857 | 3.83 | Yes | Yes | BOSCH | HRCU-A-CB (Split System: Heat Pump with Remote Outdoor Unit-Air-Source) | Centrally-Ducted | BOVB-60HDN1-M20G | H,RG48948+AEFE4B* |  | 46000 | 18 | 11.7 | 9.35 | 46000 | 33200 | 72.17% | 1.98 | 39000 | R-410A
213184858 | 3.92 | Yes | Yes | BOSCH | HRCU-A-CB (Split System: Heat Pump with Remote Outdoor Unit-Air-Source) | Centrally-Ducted | BOVB-60HDN1-M20G | H,RG88948+AEFE4B* |  | 47000 | 18 | 12 | 9.5 | 46000 | 33200 | 72.17% | 2 | 39000 | R-410A
213187948 | 1.9 | Yes | No | American Standard | HRCU-A-C (Split System: Heat Pump with Remote Outdoor Unit with No Indoor Fan --Air Source) | Centrally-Ducted | 4TXD2036A10NU** | V,T36H175P149+TD |  | 22800 | 15.2 | 11 | 8.5 | 22400 | 21200 | 94.64% | 1.8 | 14000 | R-410A
213187949 | 1.88 | Yes | No | American Standard | HRCU-A-C (Split System: Heat Pump with Remote Outdoor Unit with No Indoor Fan --Air Source) | Centrally-Ducted | 4TXD2036A10NU** | V,T36H175P139+TD |  | 22600 | 15.2 | 10.5 | 8.5 | 22400 | 21200 | 94.64% | 1.8 | 14000 | R-410A
213187950 | 2 | Yes | No | AMERISTAR | HRCU-A-C (Split System: Heat Pump with Remote Outdoor Unit with No Indoor Fan --Air Source) | Centrally-Ducted | E4HL5030A1000A | V,T36H175P149+TD |  | 24000 | 15.2 | 10 | 8.1 | 22400 | 19100 | 85.27% | 1.75 | 18100 | R-410A
213187951 | 2 | Yes | No | AMERISTAR | HRCU-A-C (Split System: Heat Pump with Remote Outdoor Unit with No Indoor Fan --Air Source) | Centrally-Ducted | E4HL5030A1000A | PL36H175P789+TD |  | 24000 | 15.2 | 10 | 8.1 | 22400 | 19100 | 85.27% | 1.75 | 18100 | R-410A
213187952 | 2 | Yes | No | AMERISTAR | HRCU-A-C (Split System: Heat Pump with Remote Outdoor Unit with No Indoor Fan --Air Source) | Centrally-Ducted | E4HL5030A1000A | V,T36H175P789+TD |  | 24000 | 15.2 | 10 | 8.1 | 22400 | 19100 | 85.27% | 1.75 | 18100 | R-410A
213187953 | 2 | Yes | No | AMERISTAR | HRCU-A-C (Split System: Heat Pump with Remote Outdoor Unit with No Indoor Fan --Air Source) | Centrally-Ducted | E4HL5030A1000A | V,T36H***P229+TD |  | 24000 | 15.2 | 10 | 8.1 | 22400 | 19100 | 85.27% | 1.75 | 18100 | R-410A
213187954 | 2 | Yes | No | AMERISTAR | HRCU-A-C (Split System: Heat Pump with Remote Outdoor Unit with No Indoor Fan --Air Source) | Centrally-Ducted | E4HL5030A1000A | V,T36H175P139+TD |  | 24000 | 15.2 | 10 | 8.1 | 22400 | 19100 | 85.27% | 1.75 | 18100 | R-410A
213187955 | 2 | Yes | No | AMERISTAR | HRCU-A-C (Split System: Heat Pump with Remote Outdoor Unit with No Indoor Fan --Air Source) | Centrally-Ducted | E4HL5030A1000A | V,T36H210P479+TD |  | 24000 | 15.2 | 10 | 8.1 | 22400 | 19100 | 85.27% | 1.75 | 18100 | R-410A
213187956 | 2 | Yes | No | AMERISTAR | HRCU-A-C (Split System: Heat Pump with Remote Outdoor Unit with No Indoor Fan --Air Source) | Centrally-Ducted | E4HL5030A1000A | PL36H175P459+TD |  | 24000 | 15.2 | 10 | 8.1 | 22400 | 19100 | 85.27% | 1.75 | 18100 | R-410A
213187957 | 2 | Yes | No | AMERISTAR | HRCU-A-C (Split System: Heat Pump with Remote Outdoor Unit with No Indoor Fan --Air Source) | Centrally-Ducted | E4HL5030A1000A | V,T36H175P459+TD |  | 24000 | 15.2 | 10 | 8.1 | 22400 | 19100 | 85.27% | 1.75 | 18100 | R-410A
213187958 | 2 | Yes | No | AMERISTAR | HRCU-A-C (Split System: Heat Pump with Remote Outdoor Unit with No Indoor Fan --Air Source) | Centrally-Ducted | E4HL5030A1000A | H,TG80936+TD |  | 24000 | 15.2 | 10 | 8.1 | 22400 | 19100 | 85.27% | 1.75 | 18100 | R-410A
213187959 | 2 | Yes | No | AMERISTAR | HRCU-A-C (Split System: Heat Pump with Remote Outdoor Unit with No Indoor Fan --Air Source) | Centrally-Ducted | E4HL5030A1000A | H,TG81936+TD |  | 24000 | 15.2 | 10 | 8.1 | 22400 | 19100 | 85.27% | 1.75 | 18100 | R-410A
213189994 | 2.77 | Yes | Yes | YORK | HRCU-A-CB (Split System: Heat Pump with Remote Outdoor Unit-Air-Source) | Centrally-Ducted | HMH72B341 | AD-34(P,U)*****9 | TM8Y080C16MP11 | 33200 | 18 | 10 | 8.5 | 32400 | 23000 | 70.99% | 2.04 | 25400 | R-410A
213194174 | 1 | No | Yes | GREE | HRCU-A-CB-O | Mini-Splits(Non-Ducted) | GWH12QC-D3DNA1D/O | GWH12AGC-D3DN***/I |  | 12000 | 21.5 | 12 | 8.5 | 13000 | 9100 | 70% | 1.8 | 7700 | R-410A
213194249 | 1.85 | Yes | Yes | LENNOX | HRCU-A-CB (Split System: Heat Pump with Remote Outdoor Unit-Air-Source) | Centrally-Ducted | SL25XPV-024-230A** | C35-36B+TDR+TXV | EL297UH045XV36B* | 22200 | 22.4 | 14 | 9.1 | 21600 | 20600 | 95.37% | 1.84 | 24200 | R-410A
213194250 | 1.85 | Yes | Yes | LENNOX | HRCU-A-CB (Split System: Heat Pump with Remote Outdoor Unit-Air-Source) | Centrally-Ducted | SL25XPV-024-230A** | C35-36B+TDR+TXV | EL297UH070XV36B* | 22200 | 23 | 14.3 | 9.2 | 21600 | 20400 | 94.44% | 1.84 | 24200 | R-410A
213194251 | 1.83 | Yes | Yes | LENNOX | HRCU-A-CB (Split System: Heat Pump with Remote Outdoor Unit-Air-Source) | Centrally-Ducted | SL25XPV-024-230A** | C35-48B+TDR+TXV | EL297UH045XV36B* | 22000 | 21.2 | 13.5 | 9.3 | 21600 | 20600 | 95.37% | 1.86 | 24200 | R-410A
213194252 | 1.83 | Yes | Yes | LENNOX | HRCU-A-CB (Split System: Heat Pump with Remote Outdoor Unit-Air-Source) | Centrally-Ducted | SL25XPV-024-230A** | C35-48B+TDR+TXV | EL297UH070XV36B* | 22000 | 21.6 | 13.5 | 9.3 | 21600 | 20600 | 95.37% | 1.86 | 24200 | R-410A
213194253 | 1.9 | Yes | Yes | LENNOX | HRCU-A-CB (Split System: Heat Pump with Remote Outdoor Unit-Air-Source) | Centrally-Ducted | SL25XPV-024-230A** | CHX35-42B-**-*+TDR | EL297UH045XV36B* | 22800 | 22.6 | 14.5 | 9.5 | 21200 | 20000 | 94.34% | 1.96 | 23600 | R-410A
213194254 | 1.9 | Yes | Yes | LENNOX | HRCU-A-CB (Split System: Heat Pump with Remote Outdoor Unit-Air-Source) | Centrally-Ducted | SL25XPV-024-230A** | CHX35-42B-**-*+TDR | EL297UH070XV36B* | 22800 | 23.2 | 14.5 | 9.5 | 21200 | 20000 | 94.34% | 1.96 | 23600 | R-410A
213194255 | 1.85 | Yes | Yes | LENNOX | HRCU-A-CB (Split System: Heat Pump with Remote Outdoor Unit-Air-Source) | Centrally-Ducted | SL25XPV-024-230A** | CHX35-42C-**-*+TDR | EL297UH090XV36C* | 22200 | 22.4 | 14.5 | 9.3 | 21400 | 20200 | 94.39% | 1.9 | 23800 | R-410A
213194256 | 1.85 | Yes | Yes | LENNOX | HRCU-A-CB (Split System: Heat Pump with Remote Outdoor Unit-Air-Source) | Centrally-Ducted | SL25XPV-024-230A** | CHX35-42C-**-*+TDR | EL297UH090XV48C* | 22200 | 21.4 | 14.5 | 9.4 | 21400 | 20000 | 93.46% | 1.9 | 23800 | R-410A
213194257 | 1.85 | Yes | Yes | LENNOX | HRCU-A-CB (Split System: Heat Pump with Remote Outdoor Unit-Air-Source) | Centrally-Ducted | SL25XPV-024-230A** | CHX35-42C-**-*+TDR | EL297UH110XV48C* | 22200 | 21.2 | 14.5 | 9.3 | 21400 | 20200 | 94.39% | 1.9 | 23800 | R-410A
213194258 | 1.85 | Yes | Yes | LENNOX | HRCU-A-CB (Split System: Heat Pump with Remote Outdoor Unit-Air-Source) | Centrally-Ducted | SL25XPV-024-230A** | CX35-36B+TDR | EL297UH045XV36B* | 22200 | 22.4 | 14 | 9.1 | 21600 | 20600 | 95.37% | 1.84 | 24200 | R-410A
213194259 | 1.85 | Yes | Yes | LENNOX | HRCU-A-CB (Split System: Heat Pump with Remote Outdoor Unit-Air-Source) | Centrally-Ducted | SL25XPV-024-230A** | CX35-36B+TDR | EL297UH070XV36B* | 22200 | 23 | 14.3 | 9.2 | 21600 | 20400 | 94.44% | 1.84 | 24200 | R-410A
213194260 | 1.83 | Yes | Yes | LENNOX | HRCU-A-CB (Split System: Heat Pump with Remote Outdoor Unit-Air-Source) | Centrally-Ducted | SL25XPV-024-230A** | CX35-48B+TDR | EL297UH045XV36B* | 22000 | 21.2 | 13.5 | 9.3 | 21600 | 20600 | 95.37% | 1.86 | 24200 | R-410A
213194261 | 1.83 | Yes | Yes | LENNOX | HRCU-A-CB (Split System: Heat Pump with Remote Outdoor Unit-Air-Source) | Centrally-Ducted | SL25XPV-024-230A** | CX35-48B+TDR | EL297UH070XV36B* | 22000 | 21.6 | 13.5 | 9.3 | 21600 | 20600 | 95.37% | 1.86 | 24200 | R-410A
213194264 | 2.82 | Yes | Yes | LENNOX | HRCU-A-CB (Split System: Heat Pump with Remote Outdoor Unit-Air-Source) | Centrally-Ducted | SL25XPV-036-230A** | C35-48B+TDR+TXV | EL297UH045XV36B* | 33800 | 21.4 | 12.5 | 8.8 | 35800 | 27800 | 77.65% | 1.8 | 33400 | R-410A
213194265 | 2.82 | Yes | Yes | LENNOX | HRCU-A-CB (Split System: Heat Pump with Remote Outdoor Unit-Air-Source) | Centrally-Ducted | SL25XPV-036-230A** | C35-48B+TDR+TXV | EL297UH070XV36B* | 33800 | 21.6 | 13 | 8.8 | 35800 | 27800 | 77.65% | 1.8 | 33400 | R-410A
213194266 | 2.83 | Yes | Yes | LENNOX | HRCU-A-CB (Split System: Heat Pump with Remote Outdoor Unit-Air-Source) | Centrally-Ducted | SL25XPV-036-230A** | C35-48C+TDR+TXV | EL297UH090XV36C* | 34000 | 22 | 13.4 | 8.8 | 35600 | 27600 | 77.53% | 1.82 | 33200 | R-410A
213194267 | 2.83 | Yes | Yes | LENNOX | HRCU-A-CB (Split System: Heat Pump with Remote Outdoor Unit-Air-Source) | Centrally-Ducted | SL25XPV-036-230A** | C35-48C+TDR+TXV | EL297UH090XV48C* | 34000 | 22 | 13.4 | 8.8 | 35600 | 27400 | 76.97% | 1.82 | 33200 | R-410A
213194268 | 2.83 | Yes | Yes | LENNOX | HRCU-A-CB (Split System: Heat Pump with Remote Outdoor Unit-Air-Source) | Centrally-Ducted | SL25XPV-036-230A** | C35-48C+TDR+TXV | EL297UH090XV60C* | 34000 | 20.8 | 13.5 | 8.8 | 35600 | 27400 | 76.97% | 1.82 | 33200 | R-410A
213194269 | 2.83 | Yes | Yes | LENNOX | HRCU-A-CB (Split System: Heat Pump with Remote Outdoor Unit-Air-Source) | Centrally-Ducted | SL25XPV-036-230A** | C35-48C+TDR+TXV | EL297UH110XV48C* | 34000 | 21.8 | 13.4 | 8.8 | 35400 | 27600 | 77.97% | 1.82 | 33000 | R-410A
213194270 | 2.83 | Yes | Yes | LENNOX | HRCU-A-CB (Split System: Heat Pump with Remote Outdoor Unit-Air-Source) | Centrally-Ducted | SL25XPV-036-230A** | C35-48C+TDR+TXV | EL297UH110XV60C* | 34000 | 21.2 | 13.5 | 8.8 | 35600 | 27400 | 76.97% | 1.82 | 33200 | R-410A
213194271 | 2.8 | Yes | Yes | LENNOX | HRCU-A-CB (Split System: Heat Pump with Remote Outdoor Unit-Air-Source) | Centrally-Ducted | SL25XPV-036-230A** | C35-50/60C+TDR+TXV | EL297UH090XV36C* | 33600 | 22.2 | 13.3 | 8.7 | 34400 | 26800 | 77.91% | 1.8 | 30800 | R-410A
213194272 | 2.8 | Yes | Yes | LENNOX | HRCU-A-CB (Split System: Heat Pump with Remote Outdoor Unit-Air-Source) | Centrally-Ducted | SL25XPV-036-230A** | C35-50/60C+TDR+TXV | EL297UH090XV48C* | 33600 | 22.2 | 13.3 | 8.7 | 34400 | 26800 | 77.91% | 1.82 | 30600 | R-410A
213194273 | 2.8 | Yes | Yes | LENNOX | HRCU-A-CB (Split System: Heat Pump with Remote Outdoor Unit-Air-Source) | Centrally-Ducted | SL25XPV-036-230A** | C35-50/60C+TDR+TXV | EL297UH090XV60C* | 33600 | 21 | 13.3 | 8.6 | 34400 | 26600 | 77.33% | 1.8 | 30600 | R-410A
213194274 | 2.8 | Yes | Yes | LENNOX | HRCU-A-CB (Split System: Heat Pump with Remote Outdoor Unit-Air-Source) | Centrally-Ducted | SL25XPV-036-230A** | C35-50/60C+TDR+TXV | EL297UH110XV48C* | 33600 | 22 | 13.3 | 8.7 | 34400 | 26800 | 77.91% | 1.82 | 30600 | R-410A
213194275 | 2.82 | Yes | Yes | LENNOX | HRCU-A-CB (Split System: Heat Pump with Remote Outdoor Unit-Air-Source) | Centrally-Ducted | SL25XPV-036-230A** | C35-50/60C+TDR+TXV | EL297UH110XV60C* | 33800 | 21.4 | 13.5 | 8.6 | 34400 | 26600 | 77.33% | 1.82 | 30600 | R-410A
213194276 | 2.87 | Yes | Yes | LENNOX | HRCU-A-CB (Split System: Heat Pump with Remote Outdoor Unit-Air-Source) | Centrally-Ducted | SL25XPV-036-230A** | CHX35-42B-**-*+TDR | EL297UH045XV36B* | 34400 | 21.2 | 12.5 | 8.8 | 34600 | 26400 | 76.3% | 1.8 | 30800 | R-410A
213194277 | 2.88 | Yes | Yes | LENNOX | HRCU-A-CB (Split System: Heat Pump with Remote Outdoor Unit-Air-Source) | Centrally-Ducted | SL25XPV-036-230A** | CHX35-42B-**-*+TDR | EL297UH070XV36B* | 34600 | 21.4 | 13 | 8.8 | 34400 | 26400 | 76.74% | 1.82 | 30800 | R-410A
213194283 | 2.8 | Yes | Yes | LENNOX | HRCU-A-CB (Split System: Heat Pump with Remote Outdoor Unit-Air-Source) | Centrally-Ducted | SL25XPV-036-230A** | CHX35-48B-**-*+TDR | EL297UH045XV36B* | 33600 | 21.6 | 13 | 8.8 | 34800 | 26200 | 75.29% | 1.82 | 31400 | R-410A
213194284 | 2.82 | Yes | Yes | LENNOX | HRCU-A-CB (Split System: Heat Pump with Remote Outdoor Unit-Air-Source) | Centrally-Ducted | SL25XPV-036-230A** | CHX35-48B-**-*+TDR | EL297UH070XV36B* | 33800 | 21.8 | 13.3 | 8.8 | 34600 | 26200 | 75.72% | 1.82 | 31400 | R-410A
213194289 | 2.83 | Yes | Yes | LENNOX | HRCU-A-CB (Split System: Heat Pump with Remote Outdoor Unit-Air-Source) | Centrally-Ducted | SL25XPV-036-230A** | CHX35-48C-**-*+TDR | EL297UH110XV60C* | 34000 | 21.2 | 13.5 | 8.5 | 33800 | 26000 | 76.92% | 1.76 | 30400 | R-410A
213194292 | 2.82 | Yes | Yes | LENNOX | HRCU-A-CB (Split System: Heat Pump with Remote Outdoor Unit-Air-Source) | Centrally-Ducted | SL25XPV-036-230A** | CX35-48B+TDR | EL297UH045XV36B* | 33800 | 21.4 | 12.5 | 8.8 | 35800 | 27800 | 77.65% | 1.8 | 33400 | R-410A
213194293 | 2.82 | Yes | Yes | LENNOX | HRCU-A-CB (Split System: Heat Pump with Remote Outdoor Unit-Air-Source) | Centrally-Ducted | SL25XPV-036-230A** | CX35-48B+TDR | EL297UH070XV36B* | 33800 | 21.6 | 13 | 8.8 | 35800 | 27800 | 77.65% | 1.8 | 33400 | R-410A
213194294 | 2.83 | Yes | Yes | LENNOX | HRCU-A-CB (Split System: Heat Pump with Remote Outdoor Unit-Air-Source) | Centrally-Ducted | SL25XPV-036-230A** | CX35-48C+TDR | EL297UH090XV36C* | 34000 | 22 | 13.4 | 8.8 | 35600 | 27600 | 77.53% | 1.82 | 33200 | R-410A
213194295 | 2.83 | Yes | Yes | LENNOX | HRCU-A-CB (Split System: Heat Pump with Remote Outdoor Unit-Air-Source) | Centrally-Ducted | SL25XPV-036-230A** | CX35-48C+TDR | EL297UH090XV48C* | 34000 | 22 | 13.4 | 8.8 | 35600 | 27400 | 76.97% | 1.82 | 33200 | R-410A
213194296 | 2.83 | Yes | Yes | LENNOX | HRCU-A-CB (Split System: Heat Pump with Remote Outdoor Unit-Air-Source) | Centrally-Ducted | SL25XPV-036-230A** | CX35-48C+TDR | EL297UH090XV60C* | 34000 | 20.8 | 13.5 | 8.8 | 35600 | 27400 | 76.97% | 1.82 | 33200 | R-410A
213194297 | 2.83 | Yes | Yes | LENNOX | HRCU-A-CB (Split System: Heat Pump with Remote Outdoor Unit-Air-Source) | Centrally-Ducted | SL25XPV-036-230A** | CX35-48C+TDR | EL297UH110XV48C* | 34000 | 21.8 | 13.4 | 8.8 | 35400 | 27600 | 77.97% | 1.82 | 33000 | R-410A
213194298 | 2.83 | Yes | Yes | LENNOX | HRCU-A-CB (Split System: Heat Pump with Remote Outdoor Unit-Air-Source) | Centrally-Ducted | SL25XPV-036-230A** | CX35-48C+TDR | EL297UH110XV60C* | 34000 | 21.2 | 13.5 | 8.8 | 35600 | 27400 | 76.97% | 1.82 | 33200 | R-410A
213194299 | 2.8 | Yes | Yes | LENNOX | HRCU-A-CB (Split System: Heat Pump with Remote Outdoor Unit-Air-Source) | Centrally-Ducted | SL25XPV-036-230A** | CX35-50/60C+TDR | EL297UH090XV36C* | 33600 | 22.2 | 13.3 | 8.7 | 34400 | 26800 | 77.91% | 1.8 | 30800 | R-410A
213194300 | 2.8 | Yes | Yes | LENNOX | HRCU-A-CB (Split System: Heat Pump with Remote Outdoor Unit-Air-Source) | Centrally-Ducted | SL25XPV-036-230A** | CX35-50/60C+TDR | EL297UH090XV48C* | 33600 | 22.2 | 13.3 | 8.7 | 34400 | 26800 | 77.91% | 1.82 | 30600 | R-410A
213194301 | 2.8 | Yes | Yes | LENNOX | HRCU-A-CB (Split System: Heat Pump with Remote Outdoor Unit-Air-Source) | Centrally-Ducted | SL25XPV-036-230A** | CX35-50/60C+TDR | EL297UH090XV60C* | 33600 | 21 | 13.3 | 8.6 | 34400 | 26600 | 77.33% | 1.8 | 30600 | R-410A
213194302 | 2.8 | Yes | Yes | LENNOX | HRCU-A-CB (Split System: Heat Pump with Remote Outdoor Unit-Air-Source) | Centrally-Ducted | SL25XPV-036-230A** | CX35-50/60C+TDR | EL297UH110XV48C* | 33600 | 22 | 13.3 | 8.7 | 34400 | 26800 | 77.91% | 1.82 | 30600 | R-410A
213194303 | 2.82 | Yes | Yes | LENNOX | HRCU-A-CB (Split System: Heat Pump with Remote Outdoor Unit-Air-Source) | Centrally-Ducted | SL25XPV-036-230A** | CX35-50/60C+TDR | EL297UH110XV60C* | 33800 | 21.4 | 13.5 | 8.6 | 34400 | 26600 | 77.33% | 1.82 | 30600 | R-410A
213194304 | 3.75 | Yes | Yes | LENNOX | HRCU-A-CB (Split System: Heat Pump with Remote Outdoor Unit-Air-Source) | Centrally-Ducted | SL25XPV-048-230A** | C35-49C+TDR+TXV | EL297UH090XV48C* | 45000 | 20 | 11.7 | 8.9 | 44000 | 36000 | 81.82% | 1.76 | 43500 | R-410A
213194305 | 3.79 | Yes | Yes | LENNOX | HRCU-A-CB (Split System: Heat Pump with Remote Outdoor Unit-Air-Source) | Centrally-Ducted | SL25XPV-048-230A** | C35-49C+TDR+TXV | EL297UH090XV60C* | 45500 | 20 | 12 | 8.9 | 44000 | 36000 | 81.82% | 1.78 | 43500 | R-410A
213194306 | 3.79 | Yes | Yes | LENNOX | HRCU-A-CB (Split System: Heat Pump with Remote Outdoor Unit-Air-Source) | Centrally-Ducted | SL25XPV-048-230A** | C35-49C+TDR+TXV | EL297UH110XV48C* | 45500 | 20 | 12 | 8.9 | 44000 | 36000 | 81.82% | 1.76 | 43500 | R-410A
213194307 | 3.79 | Yes | Yes | LENNOX | HRCU-A-CB (Split System: Heat Pump with Remote Outdoor Unit-Air-Source) | Centrally-Ducted | SL25XPV-048-230A** | C35-49C+TDR+TXV | EL297UH110XV60C* | 45500 | 20 | 12 | 8.9 | 44000 | 35800 | 81.36% | 1.78 | 43500 | R-410A
213194308 | 3.79 | Yes | Yes | LENNOX | HRCU-A-CB (Split System: Heat Pump with Remote Outdoor Unit-Air-Source) | Centrally-Ducted | SL25XPV-048-230A** | C35-60C+TDR+TXV | EL297UH090XV48C* | 45500 | 20 | 12 | 9.5 | 44000 | 36400 | 82.73% | 1.9 | 42500 | R-410A
213194309 | 3.79 | Yes | Yes | LENNOX | HRCU-A-CB (Split System: Heat Pump with Remote Outdoor Unit-Air-Source) | Centrally-Ducted | SL25XPV-048-230A** | C35-60C+TDR+TXV | EL297UH090XV60C* | 45500 | 20 | 12.2 | 9.5 | 44000 | 36200 | 82.27% | 1.9 | 42500 | R-410A
213194310 | 3.79 | Yes | Yes | LENNOX | HRCU-A-CB (Split System: Heat Pump with Remote Outdoor Unit-Air-Source) | Centrally-Ducted | SL25XPV-048-230A** | C35-60C+TDR+TXV | EL297UH110XV48C* | 45500 | 20 | 12.2 | 9.5 | 44000 | 36400 | 82.73% | 1.9 | 42500 | R-410A
213194311 | 3.83 | Yes | Yes | LENNOX | HRCU-A-CB (Split System: Heat Pump with Remote Outdoor Unit-Air-Source) | Centrally-Ducted | SL25XPV-048-230A** | C35-60C+TDR+TXV | EL297UH110XV60C* | 46000 | 20 | 12.5 | 9.5 | 44000 | 36200 | 82.27% | 1.92 | 42500 | R-410A
213194312 | 3.71 | Yes | Yes | LENNOX | HRCU-A-CB (Split System: Heat Pump with Remote Outdoor Unit-Air-Source) | Centrally-Ducted | SL25XPV-048-230A** | CHX35-51/61C-**-*+TDR | EL297UH090XV48C* | 44500 | 20.6 | 12 | 9.2 | 45500 | 37600 | 82.64% | 1.8 | 46000 | R-410A
213194313 | 3.71 | Yes | Yes | LENNOX | HRCU-A-CB (Split System: Heat Pump with Remote Outdoor Unit-Air-Source) | Centrally-Ducted | SL25XPV-048-230A** | CHX35-51/61C-**-*+TDR | EL297UH090XV60C* | 44500 | 20 | 12 | 9.2 | 45500 | 37600 | 82.64% | 1.82 | 46000 | R-410A
213194314 | 3.71 | Yes | Yes | LENNOX | HRCU-A-CB (Split System: Heat Pump with Remote Outdoor Unit-Air-Source) | Centrally-Ducted | SL25XPV-048-230A** | CHX35-51/61C-**-*+TDR | EL297UH110XV48C* | 44500 | 20.6 | 12.2 | 9.2 | 45500 | 37600 | 82.64% | 1.8 | 46000 | R-410A
213194315 | 3.75 | Yes | Yes | LENNOX | HRCU-A-CB (Split System: Heat Pump with Remote Outdoor Unit-Air-Source) | Centrally-Ducted | SL25XPV-048-230A** | CHX35-51/61C-**-*+TDR | EL297UH110XV60C* | 45000 | 20 | 12 | 9.2 | 45500 | 37400 | 82.2% | 1.82 | 46000 | R-410A
213194316 | 3.79 | Yes | Yes | LENNOX | HRCU-A-CB (Split System: Heat Pump with Remote Outdoor Unit-Air-Source) | Centrally-Ducted | SL25XPV-048-230A** | CHX35-60D-**-*+TDR | EL297UH135XV60D* | 45500 | 21 | 12.4 | 9.1 | 43500 | 35800 | 82.3% | 1.86 | 42000 | R-410A
213194317 | 3.75 | Yes | Yes | LENNOX | HRCU-A-CB (Split System: Heat Pump with Remote Outdoor Unit-Air-Source) | Centrally-Ducted | SL25XPV-048-230A** | CX35-49C+TDR | EL297UH090XV48C* | 45000 | 20 | 11.7 | 8.9 | 44000 | 36000 | 81.82% | 1.76 | 43500 | R-410A
213194318 | 3.79 | Yes | Yes | LENNOX | HRCU-A-CB (Split System: Heat Pump with Remote Outdoor Unit-Air-Source) | Centrally-Ducted | SL25XPV-048-230A** | CX35-49C+TDR | EL297UH090XV60C* | 45500 | 20 | 12 | 8.9 | 44000 | 36000 | 81.82% | 1.78 | 43500 | R-410A
213194319 | 3.79 | Yes | Yes | LENNOX | HRCU-A-CB (Split System: Heat Pump with Remote Outdoor Unit-Air-Source) | Centrally-Ducted | SL25XPV-048-230A** | CX35-49C+TDR | EL297UH110XV48C* | 45500 | 20 | 12 | 8.9 | 44000 | 36000 | 81.82% | 1.76 | 43500 | R-410A
213194320 | 3.79 | Yes | Yes | LENNOX | HRCU-A-CB (Split System: Heat Pump with Remote Outdoor Unit-Air-Source) | Centrally-Ducted | SL25XPV-048-230A** | CX35-49C+TDR | EL297UH110XV60C* | 45500 | 20 | 12 | 8.9 | 44000 | 35800 | 81.36% | 1.78 | 43500 | R-410A
213194321 | 3.79 | Yes | Yes | LENNOX | HRCU-A-CB (Split System: Heat Pump with Remote Outdoor Unit-Air-Source) | Centrally-Ducted | SL25XPV-048-230A** | CX35-60C+TDR | EL297UH090XV48C* | 45500 | 20 | 12 | 9.5 | 44000 | 36400 | 82.73% | 1.9 | 42500 | R-410A
213194322 | 3.79 | Yes | Yes | LENNOX | HRCU-A-CB (Split System: Heat Pump with Remote Outdoor Unit-Air-Source) | Centrally-Ducted | SL25XPV-048-230A** | CX35-60C+TDR | EL297UH090XV60C* | 45500 | 20 | 12.2 | 9.5 | 44000 | 36200 | 82.27% | 1.9 | 42500 | R-410A
213194323 | 3.79 | Yes | Yes | LENNOX | HRCU-A-CB (Split System: Heat Pump with Remote Outdoor Unit-Air-Source) | Centrally-Ducted | SL25XPV-048-230A** | CX35-60C+TDR | EL297UH110XV48C* | 45500 | 20 | 12.2 | 9.5 | 44000 | 36400 | 82.73% | 1.9 | 42500 | R-410A
213194324 | 3.83 | Yes | Yes | LENNOX | HRCU-A-CB (Split System: Heat Pump with Remote Outdoor Unit-Air-Source) | Centrally-Ducted | SL25XPV-048-230A** | CX35-60C+TDR | EL297UH110XV60C* | 46000 | 20 | 12.5 | 9.5 | 44000 | 36200 | 82.27% | 1.92 | 42500 | R-410A
213194987 | 1 | Yes | Yes | SHARP | HRCU-A-CB-O | Mini-Splits(Non-Ducted) | AE-X12ZU1 | AY-XP12ZU1 |  | 12000 | 22 | 12.5 | 11 | 14000 | 12000 | 85.71% | 2.1 | 14500 | R-32
213199197 | 0.75 | No | Yes | DUOHOME | HRCU-A-CB-O | Mini-Splits(Non-Ducted) | DOX230-09HFN1-BS5W | DSAG11A-09HRFN1-BS5W |  | 9000 | 21.5 | 12.5 | 9.1 | 10000 | 7000 | 70% | 2.16 | 6300 | R-410A
213199198 | 0.5 | Yes | Yes | MDV | HRCU-A-CB-O | Mini-Splits(Non-Ducted) | MOX230-09HFN1-MW5W-L | MSEPB-06HRFN1-MY5W |  | 6000 | 26.5 | 15.8 | 13.6 | 7000 | 7500 | 107.1% | 2.1 | 8500 | R-410A
213199199 | 0.5 | Yes | Yes | LENNOX | HRCU-A-CB-O | Mini-Splits(Non-Ducted) | MPC009S4S-1P | MWMC006S4-2P |  | 6000 | 26.5 | 15.8 | 13.6 | 7000 | 7500 | 107.1% | 2.1 | 8500 | R-410A
213203932 | 1.5 | Yes | Yes | TEMPSTAR | HRCU-A-CB (Split System: Heat Pump with Remote Outdoor Unit-Air-Source) | Centrally-Ducted | DLCURAH18ABK | D(A,C,E)24B44+TDR | *80ES(N,L)0451412A* | 18000 | 16.5 | 11 | 8.5 | 18700 | 13800 | 73.8% | 2.29 | 14200 | R-410A
213203934 | 1.49 | Yes | Yes | TEMPSTAR | HRCU-A-CB (Split System: Heat Pump with Remote Outdoor Unit-Air-Source) | Centrally-Ducted | DLCURAH18ABK | D(A,C,E)30B34+TDR | *80ES(N,L)0451412A* | 17900 | 16.5 | 11 | 8.5 | 18700 | 15300 | 81.82% | 2.35 | 15400 | R-410A
213203946 | 1.49 | Yes | Yes | TEMPSTAR | HRCU-A-CB (Split System: Heat Pump with Remote Outdoor Unit-Air-Source) | Centrally-Ducted | DLCURAH18ABK | D(A,C,E)24B44+TDR | *80ES(N,L)0701712A* | 17900 | 16.5 | 11 | 8.5 | 18700 | 13700 | 73.26% | 2.27 | 14200 | R-410A
213203948 | 1.49 | Yes | Yes | TEMPSTAR | HRCU-A-CB (Split System: Heat Pump with Remote Outdoor Unit-Air-Source) | Centrally-Ducted | DLCURAH18ABK | D(A,C,E)30B34+TDR | *80ES(N,L)0701712A* | 17900 | 16.5 | 11 | 8.5 | 18700 | 13200 | 70.59% | 2.21 | 14100 | R-410A
213203951 | 1.42 | Yes | No | TEMPSTAR | HRCU-A-CB (Split System: Heat Pump with Remote Outdoor Unit-Air-Source) | Centrally-Ducted | DLCURAH18ABK | D(A,C,E)24B44+TDR | *92ESN0401410A* | 17000 | 15.3 | 10.2 | 8.5 | 18400 | 13800 | 75% | 2.28 | 14200 | R-410A
213203953 | 1.42 | Yes | No | TEMPSTAR | HRCU-A-CB (Split System: Heat Pump with Remote Outdoor Unit-Air-Source) | Centrally-Ducted | DLCURAH18ABK | D(A,C,E)30B34+TDR | *92ESN0401410A* | 17000 | 15.3 | 10.2 | 8.5 | 18400 | 13800 | 75% | 2.28 | 14200 | R-410A
213203960 | 1.44 | Yes | Yes | TEMPSTAR | HRCU-A-CB (Split System: Heat Pump with Remote Outdoor Unit-Air-Source) | Centrally-Ducted | DLCURAH18ABK | D(A,C,E)24B44+TDR | *92ESN0601412A* | 17300 | 16.3 | 10.7 | 8.5 | 18500 | 13900 | 75.14% | 2.26 | 14300 | R-410A
213203962 | 1.44 | Yes | Yes | TEMPSTAR | HRCU-A-CB (Split System: Heat Pump with Remote Outdoor Unit-Air-Source) | Centrally-Ducted | DLCURAH18ABK | D(A,C,E)30B34+TDR | *92ESN0601412A* | 17300 | 16.3 | 10.7 | 8.5 | 18500 | 15200 | 82.16% | 2.27 | 15200 | R-410A
213203970 | 1.5 | Yes | Yes | TEMPSTAR | HRCU-A-CB (Split System: Heat Pump with Remote Outdoor Unit-Air-Source) | Centrally-Ducted | DLCURAH18ABK | D(A,C,E)24B44+TDR | *92ESN0801716A* | 18000 | 16 | 11 | 8.5 | 19500 | 13700 | 70.26% | 2.29 | 14200 | R-410A
213203972 | 1.5 | Yes | Yes | TEMPSTAR | HRCU-A-CB (Split System: Heat Pump with Remote Outdoor Unit-Air-Source) | Centrally-Ducted | DLCURAH18ABK | D(A,C,E)30B34+TDR | *92ESN0801716A* | 18000 | 16 | 11 | 8.5 | 19500 | 14100 | 72.31% | 2.22 | 14500 | R-410A
213203974 | 1.45 | Yes | No | TEMPSTAR | HRCU-A-CB (Split System: Heat Pump with Remote Outdoor Unit-Air-Source) | Centrally-Ducted | DLCURAH18ABK | D(A,C,E)24B44+TDR | *95ESN0261410A* | 17400 | 15.9 | 10.8 | 8.5 | 18600 | 14200 | 76.34% | 2.24 | 14500 | R-410A
213203977 | 1.45 | Yes | No | TEMPSTAR | HRCU-A-CB (Split System: Heat Pump with Remote Outdoor Unit-Air-Source) | Centrally-Ducted | DLCURAH18ABK | D(A,C,E)30B34+TDR | *95ESN0261410A* | 17400 | 15.9 | 10.8 | 8.5 | 18600 | 13900 | 74.73% | 2.26 | 14300 | R-410A
213203979 | 1.41 | Yes | No | TEMPSTAR | HRCU-A-CB (Split System: Heat Pump with Remote Outdoor Unit-Air-Source) | Centrally-Ducted | DLCURAH18ABK | D(A,C,E)24B44+TDR | *95ESN0401410A* | 16900 | 15.8 | 10.2 | 8.5 | 18200 | 13500 | 74.18% | 2.21 | 14200 | R-410A
213203981 | 1.42 | Yes | No | TEMPSTAR | HRCU-A-CB (Split System: Heat Pump with Remote Outdoor Unit-Air-Source) | Centrally-Ducted | DLCURAH18ABK | D(A,C,E)30B34+TDR | *95ESN0401410A* | 17000 | 15.8 | 10.2 | 8.5 | 18200 | 15400 | 84.62% | 2.3 | 15500 | R-410A
213203988 | 1.43 | Yes | Yes | TEMPSTAR | HRCU-A-CB (Split System: Heat Pump with Remote Outdoor Unit-Air-Source) | Centrally-Ducted | DLCURAH18ABK | D(A,C,E)24B44+TDR | *95ESN0601412A* | 17200 | 16.4 | 10.8 | 8.5 | 18300 | 14000 | 76.5% | 2.3 | 14300 | R-410A
213203991 | 1.43 | Yes | Yes | TEMPSTAR | HRCU-A-CB (Split System: Heat Pump with Remote Outdoor Unit-Air-Source) | Centrally-Ducted | DLCURAH18ABK | D(A,C,E)30B34+TDR | *95ESN0601412A* | 17200 | 16.4 | 10.8 | 8.5 | 18300 | 14100 | 77.05% | 2.33 | 14300 | R-410A
213203993 | 1.45 | Yes | Yes | TEMPSTAR | HRCU-A-CB (Split System: Heat Pump with Remote Outdoor Unit-Air-Source) | Centrally-Ducted | DLCURAH18ABK | D(A,C,E)24B44+TDR | *96VTN0401410A* | 17400 | 16 | 10.5 | 8.5 | 18300 | 13700 | 74.86% | 2.26 | 14200 | R-410A
213203995 | 1.45 | Yes | Yes | TEMPSTAR | HRCU-A-CB (Split System: Heat Pump with Remote Outdoor Unit-Air-Source) | Centrally-Ducted | DLCURAH18ABK | D(A,C,E)30B34+TDR | *96VTN0401410A* | 17400 | 16 | 10.5 | 8.5 | 18300 | 14200 | 77.6% | 2.24 | 14500 | R-410A
213203998 | 1.47 | Yes | No | TEMPSTAR | HRCU-A-CB (Split System: Heat Pump with Remote Outdoor Unit-Air-Source) | Centrally-Ducted | DLCURAH18ABK | D(A,C,E)24B44+TDR | *96VTN0401712A* | 17600 | 15.5 | 10 | 8.5 | 18500 | 13900 | 75.14% | 2.27 | 14300 | R-410A
213204000 | 1.47 | Yes | No | TEMPSTAR | HRCU-A-CB (Split System: Heat Pump with Remote Outdoor Unit-Air-Source) | Centrally-Ducted | DLCURAH18ABK | D(A,C,E)30B34+TDR | *96VTN0401712A* | 17600 | 15.5 | 10.5 | 8.5 | 18500 | 13700 | 74.05% | 2.27 | 14200 | R-410A
213204070 | 1.98 | No | No | TEMPSTAR | HRCU-A-CB (Split System: Heat Pump with Remote Outdoor Unit-Air-Source) | Centrally-Ducted | DLCURAH24AAK | D(A,C,E)36B34+TDR | *80ES(N,L)0701716A* | 23800 | 15.5 | 9 | 8.5 | 26200 | 28600 | 109.2% | 2.63 | 26000 | R-410A
213204072 | 1.98 | No | No | TEMPSTAR | HRCU-A-CB (Split System: Heat Pump with Remote Outdoor Unit-Air-Source) | Centrally-Ducted | DLCURAH24AAK | D(A,C,E)36C34+TDR | *80ES(N,L)0701716A* | 23800 | 15.5 | 9.5 | 8.5 | 26200 | 27800 | 106.1% | 2.67 | 25600 | R-410A
213204075 | 1.98 | No | No | TEMPSTAR | HRCU-A-CB (Split System: Heat Pump with Remote Outdoor Unit-Air-Source) | Centrally-Ducted | DLCURAH24AAK | D(A,C,E)24B44+TDR | *80ES(N,L)0702116A* | 23800 | 16 | 9.5 | 8.1 | 25400 | 27400 | 107.9% | 2.68 | 25400 | R-410A
213204077 | 1.98 | No | No | TEMPSTAR | HRCU-A-CB (Split System: Heat Pump with Remote Outdoor Unit-Air-Source) | Centrally-Ducted | DLCURAH24AAK | D(A,C,E)30B34+TDR | *80ES(N,L)0702116A* | 23800 | 16 | 9 | 8.1 | 25400 | 27800 | 109.4% | 2.58 | 25600 | R-410A
213204079 | 1.98 | No | No | TEMPSTAR | HRCU-A-CB (Split System: Heat Pump with Remote Outdoor Unit-Air-Source) | Centrally-Ducted | DLCURAH24AAK | D(A,C,E)30C44+TDR | *80ES(N,L)0702116A* | 23800 | 16 | 9.5 | 8.1 | 25400 | 27800 | 109.4% | 2.65 | 25600 | R-410A
213204082 | 1.98 | No | No | TEMPSTAR | HRCU-A-CB (Split System: Heat Pump with Remote Outdoor Unit-Air-Source) | Centrally-Ducted | DLCURAH24AAK | D(A,C,E)36B34+TDR | *80ES(N,L)0702116A* | 23800 | 16 | 9 | 8.1 | 25400 | 29000 | 114.2% | 2.71 | 26200 | R-410A
213204084 | 1.98 | No | No | TEMPSTAR | HRCU-A-CB (Split System: Heat Pump with Remote Outdoor Unit-Air-Source) | Centrally-Ducted | DLCURAH24AAK | D(A,C,E)36C34+TDR | *80ES(N,L)0702116A* | 23800 | 16 | 9.5 | 8.1 | 25400 | 28600 | 112.6% | 2.61 | 26000 | R-410A
213204086 | 1.98 | No | No | TEMPSTAR | HRCU-A-CB (Split System: Heat Pump with Remote Outdoor Unit-Air-Source) | Centrally-Ducted | DLCURAH24AAK | D(A,C,E)24B44+TDR | *80ES(N,L)0901714A* | 23800 | 16 | 9.5 | 8.1 | 25600 | 27400 | 107% | 2.61 | 25400 | R-410A
213204089 | 1.98 | No | No | TEMPSTAR | HRCU-A-CB (Split System: Heat Pump with Remote Outdoor Unit-Air-Source) | Centrally-Ducted | DLCURAH24AAK | D(A,C,E)30B34+TDR | *80ES(N,L)0901714A* | 23800 | 16 | 9 | 8.1 | 25600 | 28000 | 109.4% | 2.62 | 25800 | R-410A
213204091 | 1.98 | No | No | TEMPSTAR | HRCU-A-CB (Split System: Heat Pump with Remote Outdoor Unit-Air-Source) | Centrally-Ducted | DLCURAH24AAK | D(A,C,E)30C44+TDR | *80ES(N,L)0901714A* | 23800 | 16 | 9.5 | 8.1 | 25600 | 28200 | 110.2% | 2.63 | 25800 | R-410A
213204093 | 1.98 | No | No | TEMPSTAR | HRCU-A-CB (Split System: Heat Pump with Remote Outdoor Unit-Air-Source) | Centrally-Ducted | DLCURAH24AAK | D(A,C,E)36B34+TDR | *80ES(N,L)0901714A* | 23800 | 16 | 9 | 8.1 | 25600 | 27400 | 107% | 2.61 | 25400 | R-410A
213204096 | 1.98 | No | No | TEMPSTAR | HRCU-A-CB (Split System: Heat Pump with Remote Outdoor Unit-Air-Source) | Centrally-Ducted | DLCURAH24AAK | D(A,C,E)36C34+TDR | *80ES(N,L)0901714A* | 23800 | 16 | 9.5 | 8.1 | 25600 | 28200 | 110.2% | 2.62 | 25800 | R-410A
213204098 | 1.98 | No | No | TEMPSTAR | HRCU-A-CB (Split System: Heat Pump with Remote Outdoor Unit-Air-Source) | Centrally-Ducted | DLCURAH24AAK | D(A,C,E)24B44+TDR | *80ES(N,L)0902120A* | 23800 | 16 | 9 | 8.5 | 25800 | 28600 | 110.9% | 2.66 | 26000 | R-410A
213204100 | 1.98 | No | No | TEMPSTAR | HRCU-A-CB (Split System: Heat Pump with Remote Outdoor Unit-Air-Source) | Centrally-Ducted | DLCURAH24AAK | D(A,C,E)30B34+TDR | *80ES(N,L)0902120A* | 23800 | 16 | 9.5 | 8.5 | 25800 | 28200 | 109.3% | 2.61 | 25800 | R-410A
213204103 | 1.98 | No | No | TEMPSTAR | HRCU-A-CB (Split System: Heat Pump with Remote Outdoor Unit-Air-Source) | Centrally-Ducted | DLCURAH24AAK | D(A,C,E)30C44+TDR | *80ES(N,L)0902120A* | 23800 | 16 | 9.5 | 8.5 | 25800 | 29000 | 112.4% | 2.59 | 26200 | R-410A
213204105 | 1.98 | No | No | TEMPSTAR | HRCU-A-CB (Split System: Heat Pump with Remote Outdoor Unit-Air-Source) | Centrally-Ducted | DLCURAH24AAK | D(A,C,E)36B34+TDR | *80ES(N,L)0902120A* | 23800 | 16 | 9 | 8.5 | 25800 | 27400 | 106.2% | 2.68 | 25400 | R-410A
213204107 | 1.98 | No | No | TEMPSTAR | HRCU-A-CB (Split System: Heat Pump with Remote Outdoor Unit-Air-Source) | Centrally-Ducted | DLCURAH24AAK | D(A,C,E)36C34+TDR | *80ES(N,L)0902120A* | 23800 | 16 | 9.5 | 8.5 | 25800 | 27400 | 106.2% | 2.68 | 25400 | R-410A
213204110 | 1.98 | No | No | TEMPSTAR | HRCU-A-CB (Split System: Heat Pump with Remote Outdoor Unit-Air-Source) | Centrally-Ducted | DLCURAH24AAK | D(A,C,E)24B44+TDR | *80ES(N,L)1102120A* | 23800 | 15.5 | 9 | 8.5 | 26200 | 27600 | 105.3% | 2.7 | 25000 | R-410A
213204112 | 1.98 | No | No | TEMPSTAR | HRCU-A-CB (Split System: Heat Pump with Remote Outdoor Unit-Air-Source) | Centrally-Ducted | DLCURAH24AAK | D(A,C,E)30B34+TDR | *80ES(N,L)1102120A* | 23800 | 15.5 | 9.5 | 8.5 | 26200 | 27600 | 105.3% | 2.7 | 25000 | R-410A
213204114 | 1.98 | No | No | TEMPSTAR | HRCU-A-CB (Split System: Heat Pump with Remote Outdoor Unit-Air-Source) | Centrally-Ducted | DLCURAH24AAK | D(A,C,E)30C44+TDR | *80ES(N,L)1102120A* | 23800 | 15.5 | 9.5 | 8.5 | 26200 | 27400 | 104.6% | 2.61 | 25200 | R-410A
213204117 | 1.98 | No | No | TEMPSTAR | HRCU-A-CB (Split System: Heat Pump with Remote Outdoor Unit-Air-Source) | Centrally-Ducted | DLCURAH24AAK | D(A,C,E)36B34+TDR | *80ES(N,L)1102120A* | 23800 | 15.5 | 9 | 8.5 | 26200 | 27400 | 104.6% | 2.63 | 25200 | R-410A
213204119 | 1.98 | No | No | TEMPSTAR | HRCU-A-CB (Split System: Heat Pump with Remote Outdoor Unit-Air-Source) | Centrally-Ducted | DLCURAH24AAK | D(A,C,E)36C34+TDR | *80ES(N,L)1102120A* | 23800 | 15.5 | 9.5 | 8.5 | 26200 | 27400 | 104.6% | 2.67 | 25400 | R-410A
213204133 | 1.95 | No | No | TEMPSTAR | HRCU-A-CB (Split System: Heat Pump with Remote Outdoor Unit-Air-Source) | Centrally-Ducted | DLCURAH24AAK | D(A,C,E)24B44+TDR | *92ESN0401712A* | 23400 | 15.2 | 9 | 8.1 | 25200 | 28000 | 111.1% | 2.57 | 25800 | R-410A
213204135 | 1.95 | No | No | TEMPSTAR | HRCU-A-CB (Split System: Heat Pump with Remote Outdoor Unit-Air-Source) | Centrally-Ducted | DLCURAH24AAK | D(A,C,E)30B34+TDR | *92ESN0401712A* | 23400 | 15.2 | 9 | 8.1 | 25200 | 27400 | 108.7% | 2.61 | 25400 | R-410A
213204138 | 1.98 | No | No | TEMPSTAR | HRCU-A-CB (Split System: Heat Pump with Remote Outdoor Unit-Air-Source) | Centrally-Ducted | DLCURAH24AAK | D(A,C,E)30C44+TDR | *92ESN0401712A* | 23800 | 15.2 | 9 | 8.1 | 25200 | 28600 | 113.5% | 2.64 | 26000 | R-410A
213204140 | 1.98 | No | No | TEMPSTAR | HRCU-A-CB (Split System: Heat Pump with Remote Outdoor Unit-Air-Source) | Centrally-Ducted | DLCURAH24AAK | D(A,C,E)36B34+TDR | *92ESN0401712A* | 23800 | 15.2 | 9 | 8.1 | 25200 | 27200 | 107.9% | 2.63 | 25200 | R-410A
213204143 | 1.98 | No | No | TEMPSTAR | HRCU-A-CB (Split System: Heat Pump with Remote Outdoor Unit-Air-Source) | Centrally-Ducted | DLCURAH24AAK | D(A,C,E)36C34+TDR | *92ESN0401712A* | 23800 | 15.2 | 9 | 8.1 | 25200 | 27000 | 107.1% | 2.63 | 25000 | R-410A
213204157 | 1.98 | No | No | TEMPSTAR | HRCU-A-CB (Split System: Heat Pump with Remote Outdoor Unit-Air-Source) | Centrally-Ducted | DLCURAH24AAK | D(A,C,E)24B44+TDR | *92ESN0601714A* | 23800 | 16 | 9.5 | 8.1 | 25400 | 28200 | 111% | 2.69 | 25800 | R-410A
213204159 | 1.98 | No | No | TEMPSTAR | HRCU-A-CB (Split System: Heat Pump with Remote Outdoor Unit-Air-Source) | Centrally-Ducted | DLCURAH24AAK | D(A,C,E)30B34+TDR | *92ESN0601714A* | 23800 | 16 | 9 | 8.1 | 25400 | 28000 | 110.2% | 2.79 | 25200 | R-410A
213204161 | 1.98 | No | No | TEMPSTAR | HRCU-A-CB (Split System: Heat Pump with Remote Outdoor Unit-Air-Source) | Centrally-Ducted | DLCURAH24AAK | D(A,C,E)30C44+TDR | *92ESN0601714A* | 23800 | 16 | 9.5 | 8.1 | 25400 | 29400 | 115.7% | 2.6 | 26400 | R-410A
213204164 | 1.98 | No | No | TEMPSTAR | HRCU-A-CB (Split System: Heat Pump with Remote Outdoor Unit-Air-Source) | Centrally-Ducted | DLCURAH24AAK | D(A,C,E)36B34+TDR | *92ESN0601714A* | 23800 | 16 | 9 | 8.1 | 25400 | 28000 | 110.2% | 2.59 | 25800 | R-410A
213204166 | 1.98 | No | No | TEMPSTAR | HRCU-A-CB (Split System: Heat Pump with Remote Outdoor Unit-Air-Source) | Centrally-Ducted | DLCURAH24AAK | D(A,C,E)36C34+TDR | *92ESN0601714A* | 23800 | 16 | 9.5 | 8.1 | 25400 | 27800 | 109.4% | 2.65 | 25600 | R-410A
213204168 | 1.98 | No | No | TEMPSTAR | HRCU-A-CB (Split System: Heat Pump with Remote Outdoor Unit-Air-Source) | Centrally-Ducted | DLCURAH24AAK | D(A,C,E)24B44+TDR | *92ESN0801716A* | 23800 | 16.5 | 9.5 | 8.1 | 25400 | 28200 | 111% | 2.61 | 25800 | R-410A
213204171 | 1.98 | No | No | TEMPSTAR | HRCU-A-CB (Split System: Heat Pump with Remote Outdoor Unit-Air-Source) | Centrally-Ducted | DLCURAH24AAK | D(A,C,E)30B34+TDR | *92ESN0801716A* | 23800 | 16.5 | 9 | 8.1 | 25400 | 27400 | 107.9% | 2.57 | 25400 | R-410A
213204173 | 1.98 | No | No | TEMPSTAR | HRCU-A-CB (Split System: Heat Pump with Remote Outdoor Unit-Air-Source) | Centrally-Ducted | DLCURAH24AAK | D(A,C,E)30C44+TDR | *92ESN0801716A* | 23800 | 16.5 | 9.5 | 8.1 | 25400 | 28200 | 111% | 2.76 | 25400 | R-410A
213204176 | 1.98 | No | No | TEMPSTAR | HRCU-A-CB (Split System: Heat Pump with Remote Outdoor Unit-Air-Source) | Centrally-Ducted | DLCURAH24AAK | D(A,C,E)36B34+TDR | *92ESN0801716A* | 23800 | 16.5 | 9 | 8.1 | 25400 | 28600 | 112.6% | 2.61 | 26000 | R-410A
213204178 | 1.98 | No | No | TEMPSTAR | HRCU-A-CB (Split System: Heat Pump with Remote Outdoor Unit-Air-Source) | Centrally-Ducted | DLCURAH24AAK | D(A,C,E)36C34+TDR | *92ESN0801716A* | 23800 | 16.5 | 9.5 | 8.1 | 25400 | 27400 | 107.9% | 2.61 | 25400 | R-410A
213204180 | 1.98 | No | No | TEMPSTAR | HRCU-A-CB (Split System: Heat Pump with Remote Outdoor Unit-Air-Source) | Centrally-Ducted | DLCURAH24AAK | D(A,C,E)24B44+TDR | *92ESN0802120A* | 23800 | 16 | 9 | 8.5 | 26000 | 28000 | 107.7% | 2.62 | 25800 | R-410A
213204182 | 1.98 | No | No | TEMPSTAR | HRCU-A-CB (Split System: Heat Pump with Remote Outdoor Unit-Air-Source) | Centrally-Ducted | DLCURAH24AAK | D(A,C,E)30B34+TDR | *92ESN0802120A* | 23800 | 16 | 9.5 | 8.5 | 26000 | 28200 | 108.5% | 2.63 | 25800 | R-410A
213204185 | 1.98 | No | No | TEMPSTAR | HRCU-A-CB (Split System: Heat Pump with Remote Outdoor Unit-Air-Source) | Centrally-Ducted | DLCURAH24AAK | D(A,C,E)30C44+TDR | *92ESN0802120A* | 23800 | 16 | 9.5 | 8.5 | 26000 | 27400 | 105.4% | 2.61 | 25400 | R-410A
213204187 | 1.98 | No | No | TEMPSTAR | HRCU-A-CB (Split System: Heat Pump with Remote Outdoor Unit-Air-Source) | Centrally-Ducted | DLCURAH24AAK | D(A,C,E)36B34+TDR | *92ESN0802120A* | 23800 | 16 | 9 | 8.5 | 26000 | 28200 | 108.5% | 2.62 | 25800 | R-410A
213204190 | 1.98 | No | No | TEMPSTAR | HRCU-A-CB (Split System: Heat Pump with Remote Outdoor Unit-Air-Source) | Centrally-Ducted | DLCURAH24AAK | D(A,C,E)36C34+TDR | *92ESN0802120A* | 23800 | 16 | 9.5 | 8.5 | 26000 | 28600 | 110% | 2.66 | 26000 | R-410A
213204192 | 1.98 | No | No | TEMPSTAR | HRCU-A-CB (Split System: Heat Pump with Remote Outdoor Unit-Air-Source) | Centrally-Ducted | DLCURAH24AAK | D(A,C,E)24B44+TDR | *92ESN1002120A* | 23800 | 16 | 9 | 8.5 | 26000 | 28200 | 108.5% | 2.61 | 25800 | R-410A
213204194 | 1.98 | No | No | TEMPSTAR | HRCU-A-CB (Split System: Heat Pump with Remote Outdoor Unit-Air-Source) | Centrally-Ducted | DLCURAH24AAK | D(A,C,E)30B34+TDR | *92ESN1002120A* | 23800 | 16 | 9.5 | 8.5 | 26000 | 27400 | 105.4% | 2.68 | 25400 | R-410A
213204196 | 1.98 | No | No | TEMPSTAR | HRCU-A-CB (Split System: Heat Pump with Remote Outdoor Unit-Air-Source) | Centrally-Ducted | DLCURAH24AAK | D(A,C,E)30C44+TDR | *92ESN1002120A* | 23800 | 16 | 9.5 | 8.5 | 26000 | 27600 | 106.2% | 2.7 | 25000 | R-410A
213204199 | 1.98 | No | No | TEMPSTAR | HRCU-A-CB (Split System: Heat Pump with Remote Outdoor Unit-Air-Source) | Centrally-Ducted | DLCURAH24AAK | D(A,C,E)36B34+TDR | *92ESN1002120A* | 23800 | 16 | 9 | 8.5 | 26000 | 27800 | 106.9% | 2.6 | 25600 | R-410A
213204201 | 1.98 | No | No | TEMPSTAR | HRCU-A-CB (Split System: Heat Pump with Remote Outdoor Unit-Air-Source) | Centrally-Ducted | DLCURAH24AAK | D(A,C,E)36C34+TDR | *92ESN1002120A* | 23800 | 16 | 9.5 | 8.5 | 26000 | 29400 | 113.1% | 2.63 | 26400 | R-410A
213204243 | 1.98 | No | No | TEMPSTAR | HRCU-A-CB (Split System: Heat Pump with Remote Outdoor Unit-Air-Source) | Centrally-Ducted | DLCURAH24AAK | D(A,C,E)30C44+TDR | *95ESN0601412A* | 23800 | 15.2 | 9.4 | 8.1 | 25400 | 29000 | 114.2% | 2.59 | 26200 | R-410A
213204248 | 1.98 | No | No | TEMPSTAR | HRCU-A-CB (Split System: Heat Pump with Remote Outdoor Unit-Air-Source) | Centrally-Ducted | DLCURAH24AAK | D(A,C,E)36C34+TDR | *95ESN0601412A* | 23800 | 15.2 | 9.4 | 8.1 | 25400 | 27400 | 107.9% | 2.68 | 25400 | R-410A
213204250 | 1.95 | No | No | TEMPSTAR | HRCU-A-CB (Split System: Heat Pump with Remote Outdoor Unit-Air-Source) | Centrally-Ducted | DLCURAH24AAK | D(A,C,E)24B44+TDR | *95ESN0601714A* | 23400 | 15.3 | 9.3 | 8.4 | 25400 | 27600 | 108.7% | 2.7 | 25000 | R-410A
213204253 | 1.93 | No | No | TEMPSTAR | HRCU-A-CB (Split System: Heat Pump with Remote Outdoor Unit-Air-Source) | Centrally-Ducted | DLCURAH24AAK | D(A,C,E)30B34+TDR | *95ESN0601714A* | 23200 | 15.2 | 9.2 | 8.3 | 25200 | 27600 | 109.5% | 2.7 | 25000 | R-410A
213204255 | 1.98 | No | No | TEMPSTAR | HRCU-A-CB (Split System: Heat Pump with Remote Outdoor Unit-Air-Source) | Centrally-Ducted | DLCURAH24AAK | D(A,C,E)30C44+TDR | *95ESN0601714A* | 23800 | 15.5 | 9.4 | 8.5 | 25400 | 26400 | 103.9% | 2.71 | 25400 | R-410A
213204257 | 1.97 | No | No | TEMPSTAR | HRCU-A-CB (Split System: Heat Pump with Remote Outdoor Unit-Air-Source) | Centrally-Ducted | DLCURAH24AAK | D(A,C,E)36B34+TDR | *95ESN0601714A* | 23600 | 15.3 | 9.3 | 8.4 | 25400 | 26800 | 105.5% | 2.74 | 25600 | R-410A
213204260 | 1.98 | No | No | TEMPSTAR | HRCU-A-CB (Split System: Heat Pump with Remote Outdoor Unit-Air-Source) | Centrally-Ducted | DLCURAH24AAK | D(A,C,E)36C34+TDR | *95ESN0601714A* | 23800 | 15.4 | 9.3 | 8.5 | 25400 | 24400 | 96.06% | 2.55 | 24200 | R-410A
213204274 | 1.98 | No | No | TEMPSTAR | HRCU-A-CB (Split System: Heat Pump with Remote Outdoor Unit-Air-Source) | Centrally-Ducted | DLCURAH24AAK | D(A,C,E)24B44+TDR | *95ESN0802120A* | 23800 | 15.5 | 9 | 8.5 | 26000 | 27000 | 103.8% | 2.7 | 25800 | R-410A
213204277 | 1.98 | No | No | TEMPSTAR | HRCU-A-CB (Split System: Heat Pump with Remote Outdoor Unit-Air-Source) | Centrally-Ducted | DLCURAH24AAK | D(A,C,E)30B34+TDR | *95ESN0802120A* | 23800 | 15.5 | 9.5 | 8.5 | 26000 | 25800 | 99.23% | 2.76 | 25000 | R-410A
213204279 | 1.98 | No | No | TEMPSTAR | HRCU-A-CB (Split System: Heat Pump with Remote Outdoor Unit-Air-Source) | Centrally-Ducted | DLCURAH24AAK | D(A,C,E)30C44+TDR | *95ESN0802120A* | 23800 | 15.5 | 9.5 | 8.5 | 26000 | 26000 | 100% | 2.73 | 25200 | R-410A
213204281 | 1.98 | No | No | TEMPSTAR | HRCU-A-CB (Split System: Heat Pump with Remote Outdoor Unit-Air-Source) | Centrally-Ducted | DLCURAH24AAK | D(A,C,E)36B34+TDR | *95ESN0802120A* | 23800 | 15.5 | 9 | 8.5 | 26000 | 26000 | 100% | 2.74 | 25200 | R-410A
213204284 | 1.98 | No | No | TEMPSTAR | HRCU-A-CB (Split System: Heat Pump with Remote Outdoor Unit-Air-Source) | Centrally-Ducted | DLCURAH24AAK | D(A,C,E)36C34+TDR | *95ESN0802120A* | 23800 | 15.5 | 9.5 | 8.5 | 26000 | 26000 | 100% | 2.77 | 25200 | R-410A
213204311 | 1.88 | No | No | TEMPSTAR | HRCU-A-CB (Split System: Heat Pump with Remote Outdoor Unit-Air-Source) | Centrally-Ducted | DLCURAH24AAK | D(A,C,E)24B44+TDR | *96VTN0601412A* | 22600 | 15.8 | 9.3 | 8.1 | 24400 | 24800 | 101.6% | 2.5 | 24000 | R-410A
213204316 | 1.93 | No | No | TEMPSTAR | HRCU-A-CB (Split System: Heat Pump with Remote Outdoor Unit-Air-Source) | Centrally-Ducted | DLCURAH24AAK | D(A,C,E)30C44+TDR | *96VTN0601412A* | 23200 | 16 | 9.4 | 8.1 | 24400 | 26800 | 109.8% | 2.7 | 25600 | R-410A
213204318 | 1.9 | No | No | TEMPSTAR | HRCU-A-CB (Split System: Heat Pump with Remote Outdoor Unit-Air-Source) | Centrally-Ducted | DLCURAH24AAK | D(A,C,E)36B34+TDR | *96VTN0601412A* | 22800 | 15.9 | 9.3 | 8.1 | 24400 | 27000 | 110.7% | 2.7 | 25800 | R-410A
213204321 | 1.93 | No | No | TEMPSTAR | HRCU-A-CB (Split System: Heat Pump with Remote Outdoor Unit-Air-Source) | Centrally-Ducted | DLCURAH24AAK | D(A,C,E)36C34+TDR | *96VTN0601412A* | 23200 | 16 | 9.4 | 8.1 | 24400 | 26000 | 106.6% | 2.72 | 25200 | R-410A
213204323 | 1.97 | No | No | TEMPSTAR | HRCU-A-CB (Split System: Heat Pump with Remote Outdoor Unit-Air-Source) | Centrally-Ducted | DLCURAH24AAK | D(A,C,E)24B44+TDR | *96VTN0601714A* | 23600 | 15.5 | 9 | 8.1 | 25200 | 26000 | 103.2% | 2.76 | 25200 | R-410A
213204326 | 1.97 | No | No | TEMPSTAR | HRCU-A-CB (Split System: Heat Pump with Remote Outdoor Unit-Air-Source) | Centrally-Ducted | DLCURAH24AAK | D(A,C,E)30B34+TDR | *96VTN0601714A* | 23600 | 15.5 | 9 | 8.1 | 25200 | 25800 | 102.4% | 2.67 | 24800 | R-410A
213204328 | 1.98 | No | No | TEMPSTAR | HRCU-A-CB (Split System: Heat Pump with Remote Outdoor Unit-Air-Source) | Centrally-Ducted | DLCURAH24AAK | D(A,C,E)30C44+TDR | *96VTN0601714A* | 23800 | 15.5 | 9.5 | 8.1 | 25200 | 26800 | 106.3% | 2.7 | 25600 | R-410A
213204330 | 1.98 | No | No | TEMPSTAR | HRCU-A-CB (Split System: Heat Pump with Remote Outdoor Unit-Air-Source) | Centrally-Ducted | DLCURAH24AAK | D(A,C,E)36B34+TDR | *96VTN0601714A* | 23800 | 15.5 | 9.5 | 8.1 | 25200 | 27000 | 107.1% | 2.69 | 25800 | R-410A
213204333 | 1.98 | No | No | TEMPSTAR | HRCU-A-CB (Split System: Heat Pump with Remote Outdoor Unit-Air-Source) | Centrally-Ducted | DLCURAH24AAK | D(A,C,E)36C34+TDR | *96VTN0601714A* | 23800 | 15.5 | 9.5 | 8.1 | 25200 | 27000 | 107.1% | 2.74 | 25800 | R-410A
213204336 | 1.98 | No | No | TEMPSTAR | HRCU-A-CB (Split System: Heat Pump with Remote Outdoor Unit-Air-Source) | Centrally-Ducted | DLCURAH24AAK | D(A,C,E)24B44+TDR | *96VTN0801716A* | 23800 | 16 | 9.5 | 8.1 | 25400 | 26400 | 103.9% | 2.77 | 25400 | R-410A
213204338 | 1.98 | No | No | TEMPSTAR | HRCU-A-CB (Split System: Heat Pump with Remote Outdoor Unit-Air-Source) | Centrally-Ducted | DLCURAH24AAK | D(A,C,E)30B34+TDR | *96VTN0801716A* | 23800 | 16 | 9 | 8.1 | 25400 | 25600 | 100.8% | 2.54 | 24800 | R-410A
213204340 | 1.98 | No | No | TEMPSTAR | HRCU-A-CB (Split System: Heat Pump with Remote Outdoor Unit-Air-Source) | Centrally-Ducted | DLCURAH24AAK | D(A,C,E)30C44+TDR | *96VTN0801716A* | 23800 | 16 | 9.5 | 8.1 | 25400 | 26800 | 105.5% | 2.7 | 25600 | R-410A
213204342 | 1.98 | No | No | TEMPSTAR | HRCU-A-CB (Split System: Heat Pump with Remote Outdoor Unit-Air-Source) | Centrally-Ducted | DLCURAH24AAK | D(A,C,E)36B34+TDR | *96VTN0801716A* | 23800 | 16 | 9.5 | 8.1 | 25400 | 27000 | 106.3% | 2.68 | 25800 | R-410A
213204345 | 1.98 | No | No | TEMPSTAR | HRCU-A-CB (Split System: Heat Pump with Remote Outdoor Unit-Air-Source) | Centrally-Ducted | DLCURAH24AAK | D(A,C,E)36C34+TDR | *96VTN0801716A* | 23800 | 16 | 9.5 | 8.1 | 25400 | 26000 | 102.4% | 2.72 | 25200 | R-410A
213204347 | 1.95 | No | No | TEMPSTAR | HRCU-A-CB (Split System: Heat Pump with Remote Outdoor Unit-Air-Source) | Centrally-Ducted | DLCURAH24AAK | D(A,C,E)24B44+TDR | *96VTN0802120A* | 23400 | 16 | 9 | 8.1 | 24800 | 23600 | 95.16% | 2.47 | 23200 | R-410A
213204349 | 1.95 | No | No | TEMPSTAR | HRCU-A-CB (Split System: Heat Pump with Remote Outdoor Unit-Air-Source) | Centrally-Ducted | DLCURAH24AAK | D(A,C,E)30B34+TDR | *96VTN0802120A* | 23400 | 16 | 9.5 | 8.1 | 24800 | 26200 | 105.6% | 2.75 | 25200 | R-410A
213204352 | 1.98 | No | No | TEMPSTAR | HRCU-A-CB (Split System: Heat Pump with Remote Outdoor Unit-Air-Source) | Centrally-Ducted | DLCURAH24AAK | D(A,C,E)30C44+TDR | *96VTN0802120A* | 23800 | 16 | 9 | 8.1 | 24800 | 26400 | 106.5% | 2.71 | 25400 | R-410A
213204354 | 1.97 | No | No | TEMPSTAR | HRCU-A-CB (Split System: Heat Pump with Remote Outdoor Unit-Air-Source) | Centrally-Ducted | DLCURAH24AAK | D(A,C,E)36B34+TDR | *96VTN0802120A* | 23600 | 16 | 9.5 | 8.1 | 24800 | 27000 | 108.9% | 2.7 | 25800 | R-410A
213204356 | 1.98 | No | No | TEMPSTAR | HRCU-A-CB (Split System: Heat Pump with Remote Outdoor Unit-Air-Source) | Centrally-Ducted | DLCURAH24AAK | D(A,C,E)36C34+TDR | *96VTN0802120A* | 23800 | 16 | 9 | 8.1 | 24800 | 25800 | 104% | 2.76 | 25000 | R-410A
213204359 | 1.97 | No | No | TEMPSTAR | HRCU-A-CB (Split System: Heat Pump with Remote Outdoor Unit-Air-Source) | Centrally-Ducted | DLCURAH24AAK | D(A,C,E)24B44+TDR | *96VTN1002120A* | 23600 | 16 | 9 | 8.1 | 25000 | 26000 | 104% | 2.73 | 25200 | R-410A
213204361 | 1.97 | No | No | TEMPSTAR | HRCU-A-CB (Split System: Heat Pump with Remote Outdoor Unit-Air-Source) | Centrally-Ducted | DLCURAH24AAK | D(A,C,E)30B34+TDR | *96VTN1002120A* | 23600 | 16 | 9 | 8.1 | 25000 | 26000 | 104% | 2.74 | 25200 | R-410A
213204363 | 1.98 | No | No | TEMPSTAR | HRCU-A-CB (Split System: Heat Pump with Remote Outdoor Unit-Air-Source) | Centrally-Ducted | DLCURAH24AAK | D(A,C,E)30C44+TDR | *96VTN1002120A* | 23800 | 16 | 9.5 | 8.1 | 25000 | 26000 | 104% | 2.77 | 25200 | R-410A
213204366 | 1.98 | No | No | TEMPSTAR | HRCU-A-CB (Split System: Heat Pump with Remote Outdoor Unit-Air-Source) | Centrally-Ducted | DLCURAH24AAK | D(A,C,E)36B34+TDR | *96VTN1002120A* | 23800 | 16 | 9.5 | 8.1 | 25000 | 26200 | 104.8% | 2.75 | 25200 | R-410A
213204368 | 1.98 | No | No | TEMPSTAR | HRCU-A-CB (Split System: Heat Pump with Remote Outdoor Unit-Air-Source) | Centrally-Ducted | DLCURAH24AAK | D(A,C,E)36C34+TDR | *96VTN1002120A* | 23800 | 16 | 9.5 | 8.1 | 25000 | 26000 | 104% | 2.76 | 25200 | R-410A
213204370 | 1.97 | Yes | No | TEMPSTAR | HRCU-A-CB (Split System: Heat Pump with Remote Outdoor Unit-Air-Source) | Centrally-Ducted | DLCURAH24AAK | D(A,C,E)24B44+TDR | *96VTN1002122A* | 23600 | 16.5 | 10 | 8.1 | 24800 | 26800 | 108.1% | 2.7 | 25600 | R-410A
213204373 | 1.97 | Yes | No | TEMPSTAR | HRCU-A-CB (Split System: Heat Pump with Remote Outdoor Unit-Air-Source) | Centrally-Ducted | DLCURAH24AAK | D(A,C,E)30B34+TDR | *96VTN1002122A* | 23600 | 16.5 | 10 | 8.1 | 24800 | 27000 | 108.9% | 2.69 | 25800 | R-410A
213204375 | 1.98 | Yes | No | TEMPSTAR | HRCU-A-CB (Split System: Heat Pump with Remote Outdoor Unit-Air-Source) | Centrally-Ducted | DLCURAH24AAK | D(A,C,E)30C44+TDR | *96VTN1002122A* | 23800 | 16.5 | 10 | 8.1 | 24800 | 27000 | 108.9% | 2.74 | 25800 | R-410A
213204378 | 1.98 | Yes | No | TEMPSTAR | HRCU-A-CB (Split System: Heat Pump with Remote Outdoor Unit-Air-Source) | Centrally-Ducted | DLCURAH24AAK | D(A,C,E)36B34+TDR | *96VTN1002122A* | 23800 | 16.5 | 10 | 8.1 | 24800 | 26400 | 106.5% | 2.77 | 25400 | R-410A
213204380 | 1.98 | Yes | No | TEMPSTAR | HRCU-A-CB (Split System: Heat Pump with Remote Outdoor Unit-Air-Source) | Centrally-Ducted | DLCURAH24AAK | D(A,C,E)36C34+TDR | *96VTN1002122A* | 23800 | 16.5 | 10 | 8.1 | 24800 | 25600 | 103.2% | 2.54 | 24800 | R-410A
213204382 | 1.97 | Yes | No | TEMPSTAR | HRCU-A-CB (Split System: Heat Pump with Remote Outdoor Unit-Air-Source) | Centrally-Ducted | DLCURAH24ABK | D(A,C,E)24B44+TDR | *80ES(N,L)0451412A* | 23600 | 16.4 | 10.3 | 8.4 | 26000 | 26200 | 100.8% | 2.75 | 25200 | R-410A
213204385 | 1.95 | Yes | No | TEMPSTAR | HRCU-A-CB (Split System: Heat Pump with Remote Outdoor Unit-Air-Source) | Centrally-Ducted | DLCURAH24ABK | D(A,C,E)30B34+TDR | *80ES(N,L)0451412A* | 23400 | 16.3 | 10.2 | 8.4 | 26000 | 26200 | 100.8% | 2.71 | 25200 | R-410A
213204387 | 1.98 | Yes | Yes | TEMPSTAR | HRCU-A-CB (Split System: Heat Pump with Remote Outdoor Unit-Air-Source) | Centrally-Ducted | DLCURAH24ABK | D(A,C,E)30C44+TDR | *80ES(N,L)0451412A* | 23800 | 16.5 | 10.4 | 8.5 | 26000 | 26000 | 100% | 2.76 | 25200 | R-410A
213204389 | 1.98 | Yes | Yes | TEMPSTAR | HRCU-A-CB (Split System: Heat Pump with Remote Outdoor Unit-Air-Source) | Centrally-Ducted | DLCURAH24ABK | D(A,C,E)36B34+TDR | *80ES(N,L)0451412A* | 23800 | 16.4 | 10.3 | 8.5 | 26000 | 26000 | 100% | 2.76 | 25200 | R-410A
213204392 | 1.98 | Yes | Yes | TEMPSTAR | HRCU-A-CB (Split System: Heat Pump with Remote Outdoor Unit-Air-Source) | Centrally-Ducted | DLCURAH24ABK | D(A,C,E)36C34+TDR | *80ES(N,L)0451412A* | 23800 | 16.5 | 10.4 | 8.5 | 26000 | 24800 | 95.38% | 2.54 | 24400 | R-410A
213204394 | 1.98 | Yes | Yes | TEMPSTAR | HRCU-A-CB (Split System: Heat Pump with Remote Outdoor Unit-Air-Source) | Centrally-Ducted | DLCURAH24ABK | D(A,C,E)24B44+TDR | *80ES(N,L)0451712A* | 23800 | 17 | 10 | 8.5 | 26200 | 24800 | 94.66% | 2.54 | 24400 | R-410A
213204396 | 1.98 | Yes | Yes | TEMPSTAR | HRCU-A-CB (Split System: Heat Pump with Remote Outdoor Unit-Air-Source) | Centrally-Ducted | DLCURAH24ABK | D(A,C,E)30B34+TDR | *80ES(N,L)0451712A* | 23800 | 17 | 10 | 8.5 | 26200 | 24600 | 93.89% | 2.52 | 24200 | R-410A
213204399 | 1.98 | Yes | Yes | TEMPSTAR | HRCU-A-CB (Split System: Heat Pump with Remote Outdoor Unit-Air-Source) | Centrally-Ducted | DLCURAH24ABK | D(A,C,E)30C44+TDR | *80ES(N,L)0451712A* | 23800 | 17 | 10 | 8.5 | 26200 | 24600 | 93.89% | 2.52 | 24200 | R-410A
213204401 | 1.98 | Yes | Yes | TEMPSTAR | HRCU-A-CB (Split System: Heat Pump with Remote Outdoor Unit-Air-Source) | Centrally-Ducted | DLCURAH24ABK | D(A,C,E)36B34+TDR | *80ES(N,L)0451712A* | 23800 | 17 | 10 | 8.5 | 26200 | 24800 | 94.66% | 2.57 | 24400 | R-410A
213204404 | 1.98 | Yes | Yes | TEMPSTAR | HRCU-A-CB (Split System: Heat Pump with Remote Outdoor Unit-Air-Source) | Centrally-Ducted | DLCURAH24ABK | D(A,C,E)36C34+TDR | *80ES(N,L)0451712A* | 23800 | 17 | 10 | 8.5 | 26200 | 24800 | 94.66% | 2.57 | 24400 | R-410A
213204406 | 1.98 | Yes | Yes | TEMPSTAR | HRCU-A-CB (Split System: Heat Pump with Remote Outdoor Unit-Air-Source) | Centrally-Ducted | DLCURAH24ABK | D(A,C,E)24B44+TDR | *80ES(N,L)0701412A* | 23800 | 17 | 10 | 8.5 | 26200 | 26400 | 100.8% | 2.81 | 25400 | R-410A
213204408 | 1.98 | Yes | Yes | TEMPSTAR | HRCU-A-CB (Split System: Heat Pump with Remote Outdoor Unit-Air-Source) | Centrally-Ducted | DLCURAH24ABK | D(A,C,E)30B34+TDR | *80ES(N,L)0701412A* | 23800 | 17 | 10 | 8.5 | 26200 | 26400 | 100.8% | 2.81 | 25400 | R-410A
213204410 | 1.98 | Yes | Yes | TEMPSTAR | HRCU-A-CB (Split System: Heat Pump with Remote Outdoor Unit-Air-Source) | Centrally-Ducted | DLCURAH24ABK | D(A,C,E)30C44+TDR | *80ES(N,L)0701412A* | 23800 | 17 | 10 | 8.5 | 26200 | 25600 | 97.71% | 2.52 | 24800 | R-410A
213204413 | 1.98 | Yes | Yes | TEMPSTAR | HRCU-A-CB (Split System: Heat Pump with Remote Outdoor Unit-Air-Source) | Centrally-Ducted | DLCURAH24ABK | D(A,C,E)36B34+TDR | *80ES(N,L)0701412A* | 23800 | 17 | 10 | 8.5 | 26200 | 25600 | 97.71% | 2.52 | 24800 | R-410A
213204415 | 1.98 | Yes | Yes | TEMPSTAR | HRCU-A-CB (Split System: Heat Pump with Remote Outdoor Unit-Air-Source) | Centrally-Ducted | DLCURAH24ABK | D(A,C,E)36C34+TDR | *80ES(N,L)0701412A* | 23800 | 17 | 10 | 8.5 | 26200 | 25200 | 96.18% | 2.56 | 24600 | R-410A
213204417 | 1.92 | Yes | Yes | TEMPSTAR | HRCU-A-CB (Split System: Heat Pump with Remote Outdoor Unit-Air-Source) | Centrally-Ducted | DLCURAH24ABK | D(A,C,E)24B44+TDR | *80ES(N,L)0701712A* | 23000 | 17 | 10 | 8.5 | 25600 | 25200 | 98.44% | 2.56 | 24600 | R-410A
213204420 | 1.92 | Yes | Yes | TEMPSTAR | HRCU-A-CB (Split System: Heat Pump with Remote Outdoor Unit-Air-Source) | Centrally-Ducted | DLCURAH24ABK | D(A,C,E)30B34+TDR | *80ES(N,L)0701712A* | 23000 | 17 | 10 | 8.5 | 25600 | 26800 | 104.7% | 2.84 | 25600 | R-410A
213204422 | 1.95 | Yes | Yes | TEMPSTAR | HRCU-A-CB (Split System: Heat Pump with Remote Outdoor Unit-Air-Source) | Centrally-Ducted | DLCURAH24ABK | D(A,C,E)30C44+TDR | *80ES(N,L)0701712A* | 23400 | 17 | 10 | 8.5 | 25600 | 26800 | 104.7% | 2.84 | 25600 | R-410A
213204424 | 1.93 | Yes | Yes | TEMPSTAR | HRCU-A-CB (Split System: Heat Pump with Remote Outdoor Unit-Air-Source) | Centrally-Ducted | DLCURAH24ABK | D(A,C,E)36B34+TDR | *80ES(N,L)0701712A* | 23200 | 17 | 10 | 8.5 | 25600 | 25200 | 98.44% | 2.55 | 24600 | R-410A
213204427 | 1.95 | Yes | Yes | TEMPSTAR | HRCU-A-CB (Split System: Heat Pump with Remote Outdoor Unit-Air-Source) | Centrally-Ducted | DLCURAH24ABK | D(A,C,E)36C34+TDR | *80ES(N,L)0701712A* | 23400 | 17 | 10 | 8.5 | 25600 | 25200 | 98.44% | 2.55 | 24600 | R-410A
213204429 | 1.98 | Yes | No | TEMPSTAR | HRCU-A-CB (Split System: Heat Pump with Remote Outdoor Unit-Air-Source) | Centrally-Ducted | DLCURAH24ABK | D(A,C,E)24B44+TDR | *80ES(N,L)0701716A* | 23800 | 16.3 | 10.2 | 8.4 | 26000 | 24600 | 94.62% | 2.52 | 24200 | R-410A
213204431 | 1.97 | Yes | No | TEMPSTAR | HRCU-A-CB (Split System: Heat Pump with Remote Outdoor Unit-Air-Source) | Centrally-Ducted | DLCURAH24ABK | D(A,C,E)30B34+TDR | *80ES(N,L)0701716A* | 23600 | 16.2 | 10 | 8.3 | 25800 | 24800 | 96.12% | 2.57 | 24400 | R-410A
213204434 | 1.98 | Yes | Yes | TEMPSTAR | HRCU-A-CB (Split System: Heat Pump with Remote Outdoor Unit-Air-Source) | Centrally-Ducted | DLCURAH24ABK | D(A,C,E)30C44+TDR | *80ES(N,L)0701716A* | 23800 | 16.5 | 10.4 | 8.5 | 26000 | 24800 | 95.38% | 2.55 | 24400 | R-410A
213204436 | 1.98 | Yes | No | TEMPSTAR | HRCU-A-CB (Split System: Heat Pump with Remote Outdoor Unit-Air-Source) | Centrally-Ducted | DLCURAH24ABK | D(A,C,E)36B34+TDR | *80ES(N,L)0701716A* | 23800 | 16.3 | 10.3 | 8.4 | 26000 | 25200 | 96.92% | 2.52 | 24600 | R-410A
213204438 | 1.98 | Yes | Yes | TEMPSTAR | HRCU-A-CB (Split System: Heat Pump with Remote Outdoor Unit-Air-Source) | Centrally-Ducted | DLCURAH24ABK | D(A,C,E)36C34+TDR | *80ES(N,L)0701716A* | 23800 | 16.5 | 10.3 | 8.5 | 26000 | 25600 | 98.46% | 2.54 | 24800 | R-410A
213204441 | 1.98 | Yes | No | TEMPSTAR | HRCU-A-CB (Split System: Heat Pump with Remote Outdoor Unit-Air-Source) | Centrally-Ducted | DLCURAH24ABK | D(A,C,E)24B44+TDR | *80ES(N,L)0702116A* | 23800 | 17 | 10 | 8.1 | 26200 | 26800 | 102.3% | 2.7 | 25600 | R-410A
213204443 | 1.98 | Yes | No | TEMPSTAR | HRCU-A-CB (Split System: Heat Pump with Remote Outdoor Unit-Air-Source) | Centrally-Ducted | DLCURAH24ABK | D(A,C,E)30B34+TDR | *80ES(N,L)0702116A* | 23800 | 17 | 10.5 | 8.1 | 26200 | 27000 | 103.1% | 2.69 | 25800 | R-410A
213204445 | 1.98 | Yes | No | TEMPSTAR | HRCU-A-CB (Split System: Heat Pump with Remote Outdoor Unit-Air-Source) | Centrally-Ducted | DLCURAH24ABK | D(A,C,E)30C44+TDR | *80ES(N,L)0702116A* | 23800 | 17 | 10.5 | 8.1 | 26200 | 27000 | 103.1% | 2.74 | 25800 | R-410A
213204448 | 1.98 | Yes | No | TEMPSTAR | HRCU-A-CB (Split System: Heat Pump with Remote Outdoor Unit-Air-Source) | Centrally-Ducted | DLCURAH24ABK | D(A,C,E)36B34+TDR | *80ES(N,L)0702116A* | 23800 | 17 | 10.5 | 8.1 | 26200 | 26400 | 100.8% | 2.77 | 25400 | R-410A
213204450 | 1.98 | Yes | No | TEMPSTAR | HRCU-A-CB (Split System: Heat Pump with Remote Outdoor Unit-Air-Source) | Centrally-Ducted | DLCURAH24ABK | D(A,C,E)36C34+TDR | *80ES(N,L)0702116A* | 23800 | 17 | 10.5 | 8.1 | 26200 | 25600 | 97.71% | 2.54 | 24800 | R-410A
213204453 | 1.95 | Yes | No | TEMPSTAR | HRCU-A-CB (Split System: Heat Pump with Remote Outdoor Unit-Air-Source) | Centrally-Ducted | DLCURAH24ABK | D(A,C,E)24B44+TDR | *80ES(N,L)0901714A* | 23400 | 16.8 | 10.2 | 8.4 | 25800 | 26200 | 101.6% | 2.75 | 25200 | R-410A
213204455 | 1.93 | Yes | No | TEMPSTAR | HRCU-A-CB (Split System: Heat Pump with Remote Outdoor Unit-Air-Source) | Centrally-Ducted | DLCURAH24ABK | D(A,C,E)30B34+TDR | *80ES(N,L)0901714A* | 23200 | 16.7 | 10 | 8.3 | 25600 | 26200 | 102.3% | 2.71 | 25200 | R-410A
213204458 | 1.98 | Yes | Yes | TEMPSTAR | HRCU-A-CB (Split System: Heat Pump with Remote Outdoor Unit-Air-Source) | Centrally-Ducted | DLCURAH24ABK | D(A,C,E)30C44+TDR | *80ES(N,L)0901714A* | 23800 | 17 | 10.4 | 8.5 | 25800 | 26000 | 100.8% | 2.76 | 25200 | R-410A
213204460 | 1.97 | Yes | No | TEMPSTAR | HRCU-A-CB (Split System: Heat Pump with Remote Outdoor Unit-Air-Source) | Centrally-Ducted | DLCURAH24ABK | D(A,C,E)36B34+TDR | *80ES(N,L)0901714A* | 23600 | 16.9 | 10.3 | 8.4 | 25800 | 26000 | 100.8% | 2.76 | 25200 | R-410A
213204798 | 1.98 | Yes | Yes | TEMPSTAR | HRCU-A-CB (Split System: Heat Pump with Remote Outdoor Unit-Air-Source) | Centrally-Ducted | DLCURAH24ABK | D(A,C,E)36C34+TDR | *80ES(N,L)0901714A* | 23800 | 17 | 10.3 | 8.5 | 25800 | 20000 | 77.52% | 2.98 | 18900 | R-410A
213204800 | 1.95 | Yes | No | TEMPSTAR | HRCU-A-CB (Split System: Heat Pump with Remote Outdoor Unit-Air-Source) | Centrally-Ducted | DLCURAH24ABK | D(A,C,E)24B44+TDR | *80ES(N,L)0902120A* | 23400 | 16.8 | 10.2 | 8.4 | 25800 | 20000 | 77.52% | 2.96 | 18900 | R-410A
213204803 | 1.93 | Yes | No | TEMPSTAR | HRCU-A-CB (Split System: Heat Pump with Remote Outdoor Unit-Air-Source) | Centrally-Ducted | DLCURAH24ABK | D(A,C,E)30B34+TDR | *80ES(N,L)0902120A* | 23200 | 16.7 | 10 | 8.3 | 25600 | 20000 | 78.12% | 2.92 | 18800 | R-410A
213204805 | 1.98 | Yes | Yes | TEMPSTAR | HRCU-A-CB (Split System: Heat Pump with Remote Outdoor Unit-Air-Source) | Centrally-Ducted | DLCURAH24ABK | D(A,C,E)30C44+TDR | *80ES(N,L)0902120A* | 23800 | 17 | 10.4 | 8.5 | 25800 | 20000 | 77.52% | 2.98 | 18900 | R-410A
213204808 | 1.97 | Yes | No | TEMPSTAR | HRCU-A-CB (Split System: Heat Pump with Remote Outdoor Unit-Air-Source) | Centrally-Ducted | DLCURAH24ABK | D(A,C,E)36B34+TDR | *80ES(N,L)0902120A* | 23600 | 16.9 | 10.3 | 8.4 | 25800 | 20000 | 77.52% | 2.95 | 18900 | R-410A
213204810 | 1.98 | Yes | Yes | TEMPSTAR | HRCU-A-CB (Split System: Heat Pump with Remote Outdoor Unit-Air-Source) | Centrally-Ducted | DLCURAH24ABK | D(A,C,E)36C34+TDR | *80ES(N,L)0902120A* | 23800 | 17 | 10.3 | 8.5 | 25800 | 20000 | 77.52% | 2.98 | 18900 | R-410A
213204813 | 1.98 | Yes | No | TEMPSTAR | HRCU-A-CB (Split System: Heat Pump with Remote Outdoor Unit-Air-Source) | Centrally-Ducted | DLCURAH24ABK | D(A,C,E)24B44+TDR | *80ES(N,L)1102120A* | 23800 | 16.3 | 10.2 | 8.4 | 26200 | 20200 | 77.1% | 2.97 | 19100 | R-410A
213204815 | 1.97 | Yes | No | TEMPSTAR | HRCU-A-CB (Split System: Heat Pump with Remote Outdoor Unit-Air-Source) | Centrally-Ducted | DLCURAH24ABK | D(A,C,E)30B34+TDR | *80ES(N,L)1102120A* | 23600 | 16.2 | 10 | 8.3 | 26000 | 20200 | 77.69% | 2.94 | 19000 | R-410A
213204817 | 1.98 | Yes | Yes | TEMPSTAR | HRCU-A-CB (Split System: Heat Pump with Remote Outdoor Unit-Air-Source) | Centrally-Ducted | DLCURAH24ABK | D(A,C,E)30C44+TDR | *80ES(N,L)1102120A* | 23800 | 16.5 | 10.4 | 8.5 | 26200 | 20200 | 77.1% | 2.99 | 19100 | R-410A
213204820 | 1.98 | Yes | No | TEMPSTAR | HRCU-A-CB (Split System: Heat Pump with Remote Outdoor Unit-Air-Source) | Centrally-Ducted | DLCURAH24ABK | D(A,C,E)36B34+TDR | *80ES(N,L)1102120A* | 23800 | 16.3 | 10.3 | 8.4 | 26200 | 20200 | 77.1% | 2.97 | 19100 | R-410A
213204822 | 1.98 | Yes | Yes | TEMPSTAR | HRCU-A-CB (Split System: Heat Pump with Remote Outdoor Unit-Air-Source) | Centrally-Ducted | DLCURAH24ABK | D(A,C,E)36C34+TDR | *80ES(N,L)1102120A* | 23800 | 16.5 | 10.3 | 8.5 | 26200 | 20200 | 77.1% | 2.99 | 19100 | R-410A
213204825 | 1.93 | No | No | TEMPSTAR | HRCU-A-CB (Split System: Heat Pump with Remote Outdoor Unit-Air-Source) | Centrally-Ducted | DLCURAH24ABK | D(A,C,E)24B44+TDR | *92ESN0401410A* | 23200 | 15.4 | 9.8 | 8.5 | 26000 | 20400 | 78.46% | 2.94 | 19100 | R-410A
213204827 | 1.92 | No | No | TEMPSTAR | HRCU-A-CB (Split System: Heat Pump with Remote Outdoor Unit-Air-Source) | Centrally-Ducted | DLCURAH24ABK | D(A,C,E)30B34+TDR | *92ESN0401410A* | 23000 | 15.3 | 9.8 | 8.4 | 26000 | 20400 | 78.46% | 2.92 | 19100 | R-410A
213204830 | 1.97 | No | No | TEMPSTAR | HRCU-A-CB (Split System: Heat Pump with Remote Outdoor Unit-Air-Source) | Centrally-Ducted | DLCURAH24ABK | D(A,C,E)30C44+TDR | *92ESN0401410A* | 23600 | 15.5 | 9.9 | 8.5 | 26000 | 20400 | 78.46% | 2.94 | 19100 | R-410A
213204832 | 1.93 | No | No | TEMPSTAR | HRCU-A-CB (Split System: Heat Pump with Remote Outdoor Unit-Air-Source) | Centrally-Ducted | DLCURAH24ABK | D(A,C,E)36B34+TDR | *92ESN0401410A* | 23200 | 15.4 | 9.8 | 8.5 | 26000 | 20400 | 78.46% | 2.94 | 19100 | R-410A
213204834 | 1.97 | No | No | TEMPSTAR | HRCU-A-CB (Split System: Heat Pump with Remote Outdoor Unit-Air-Source) | Centrally-Ducted | DLCURAH24ABK | D(A,C,E)36C34+TDR | *92ESN0401410A* | 23600 | 15.5 | 9.9 | 8.5 | 26000 | 20400 | 78.46% | 2.94 | 19100 | R-410A
213204837 | 1.95 | Yes | Yes | TEMPSTAR | HRCU-A-CB (Split System: Heat Pump with Remote Outdoor Unit-Air-Source) | Centrally-Ducted | DLCURAH24ABK | D(A,C,E)24B44+TDR | *92ESN0401712A* | 23400 | 16 | 10 | 8.5 | 26000 | 20400 | 78.46% | 2.87 | 19100 | R-410A
213204839 | 1.95 | Yes | Yes | TEMPSTAR | HRCU-A-CB (Split System: Heat Pump with Remote Outdoor Unit-Air-Source) | Centrally-Ducted | DLCURAH24ABK | D(A,C,E)30B34+TDR | *92ESN0401712A* | 23400 | 16 | 10 | 8.5 | 26000 | 20400 | 78.46% | 2.87 | 19100 | R-410A
213204841 | 1.98 | Yes | Yes | TEMPSTAR | HRCU-A-CB (Split System: Heat Pump with Remote Outdoor Unit-Air-Source) | Centrally-Ducted | DLCURAH24ABK | D(A,C,E)30C44+TDR | *92ESN0401712A* | 23800 | 16 | 10 | 8.5 | 26000 | 20400 | 78.46% | 2.87 | 19100 | R-410A
213204844 | 1.98 | Yes | Yes | TEMPSTAR | HRCU-A-CB (Split System: Heat Pump with Remote Outdoor Unit-Air-Source) | Centrally-Ducted | DLCURAH24ABK | D(A,C,E)36B34+TDR | *92ESN0401712A* | 23800 | 16 | 10 | 8.5 | 26000 | 20400 | 78.46% | 2.87 | 19100 | R-410A
213204846 | 1.98 | Yes | Yes | TEMPSTAR | HRCU-A-CB (Split System: Heat Pump with Remote Outdoor Unit-Air-Source) | Centrally-Ducted | DLCURAH24ABK | D(A,C,E)36C34+TDR | *92ESN0401712A* | 23800 | 16 | 10 | 8.5 | 26000 | 20400 | 78.46% | 2.87 | 19100 | R-410A
213204848 | 1.93 | Yes | Yes | TEMPSTAR | HRCU-A-CB (Split System: Heat Pump with Remote Outdoor Unit-Air-Source) | Centrally-Ducted | DLCURAH24ABK | D(A,C,E)24B44+TDR | *92ESN0601412A* | 23200 | 17 | 10 | 8.5 | 25600 | 20000 | 78.12% | 2.87 | 18800 | R-410A
213204851 | 1.93 | Yes | Yes | TEMPSTAR | HRCU-A-CB (Split System: Heat Pump with Remote Outdoor Unit-Air-Source) | Centrally-Ducted | DLCURAH24ABK | D(A,C,E)30B34+TDR | *92ESN0601412A* | 23200 | 17 | 10 | 8.5 | 25600 | 20000 | 78.12% | 2.87 | 18800 | R-410A
213204853 | 1.97 | Yes | Yes | TEMPSTAR | HRCU-A-CB (Split System: Heat Pump with Remote Outdoor Unit-Air-Source) | Centrally-Ducted | DLCURAH24ABK | D(A,C,E)30C44+TDR | *92ESN0601412A* | 23600 | 17 | 10 | 8.5 | 25600 | 20000 | 78.12% | 2.87 | 18800 | R-410A
213204855 | 1.95 | Yes | Yes | TEMPSTAR | HRCU-A-CB (Split System: Heat Pump with Remote Outdoor Unit-Air-Source) | Centrally-Ducted | DLCURAH24ABK | D(A,C,E)36B34+TDR | *92ESN0601412A* | 23400 | 17 | 10 | 8.5 | 25600 | 20000 | 78.12% | 2.87 | 18800 | R-410A
213204858 | 1.97 | Yes | Yes | TEMPSTAR | HRCU-A-CB (Split System: Heat Pump with Remote Outdoor Unit-Air-Source) | Centrally-Ducted | DLCURAH24ABK | D(A,C,E)36C34+TDR | *92ESN0601412A* | 23600 | 17 | 10 | 8.5 | 25600 | 20000 | 78.12% | 2.87 | 18800 | R-410A
213204860 | 1.98 | Yes | Yes | TEMPSTAR | HRCU-A-CB (Split System: Heat Pump with Remote Outdoor Unit-Air-Source) | Centrally-Ducted | DLCURAH24ABK | D(A,C,E)24B44+TDR | *92ESN0601714A* | 23800 | 17 | 10 | 8.5 | 26200 | 20200 | 77.1% | 2.91 | 19100 | R-410A
213204862 | 1.98 | Yes | Yes | TEMPSTAR | HRCU-A-CB (Split System: Heat Pump with Remote Outdoor Unit-Air-Source) | Centrally-Ducted | DLCURAH24ABK | D(A,C,E)30B34+TDR | *92ESN0601714A* | 23800 | 17 | 10 | 8.5 | 26200 | 20200 | 77.1% | 2.91 | 19100 | R-410A
213204865 | 1.98 | Yes | Yes | TEMPSTAR | HRCU-A-CB (Split System: Heat Pump with Remote Outdoor Unit-Air-Source) | Centrally-Ducted | DLCURAH24ABK | D(A,C,E)30C44+TDR | *92ESN0601714A* | 23800 | 17 | 10 | 8.5 | 26200 | 20200 | 77.1% | 2.91 | 19100 | R-410A
213204867 | 1.98 | Yes | Yes | TEMPSTAR | HRCU-A-CB (Split System: Heat Pump with Remote Outdoor Unit-Air-Source) | Centrally-Ducted | DLCURAH24ABK | D(A,C,E)36B34+TDR | *92ESN0601714A* | 23800 | 17 | 10 | 8.5 | 26200 | 20200 | 77.1% | 2.91 | 19100 | R-410A
213204870 | 1.98 | Yes | Yes | TEMPSTAR | HRCU-A-CB (Split System: Heat Pump with Remote Outdoor Unit-Air-Source) | Centrally-Ducted | DLCURAH24ABK | D(A,C,E)36C34+TDR | *92ESN0601714A* | 23800 | 17 | 10 | 8.5 | 26200 | 20200 | 77.1% | 2.91 | 19100 | R-410A
213204872 | 1.95 | Yes | Yes | TEMPSTAR | HRCU-A-CB (Split System: Heat Pump with Remote Outdoor Unit-Air-Source) | Centrally-Ducted | DLCURAH24ABK | D(A,C,E)24B44+TDR | *92ESN0801716A* | 23400 | 17.4 | 10.3 | 8.5 | 25600 | 20000 | 78.12% | 3 | 18800 | R-410A
213204874 | 1.93 | Yes | No | TEMPSTAR | HRCU-A-CB (Split System: Heat Pump with Remote Outdoor Unit-Air-Source) | Centrally-Ducted | DLCURAH24ABK | D(A,C,E)30B34+TDR | *92ESN0801716A* | 23200 | 17.3 | 10.2 | 8.4 | 25600 | 20000 | 78.12% | 2.98 | 18800 | R-410A
213204876 | 1.98 | Yes | Yes | TEMPSTAR | HRCU-A-CB (Split System: Heat Pump with Remote Outdoor Unit-Air-Source) | Centrally-Ducted | DLCURAH24ABK | D(A,C,E)30C44+TDR | *92ESN0801716A* | 23800 | 17.5 | 10.4 | 8.5 | 25600 | 20000 | 78.12% | 3 | 18800 | R-410A
213204879 | 1.97 | Yes | Yes | TEMPSTAR | HRCU-A-CB (Split System: Heat Pump with Remote Outdoor Unit-Air-Source) | Centrally-Ducted | DLCURAH24ABK | D(A,C,E)36B34+TDR | *92ESN0801716A* | 23600 | 17.5 | 10.3 | 8.5 | 25600 | 20000 | 78.12% | 3 | 18800 | R-410A
213204881 | 1.98 | Yes | Yes | TEMPSTAR | HRCU-A-CB (Split System: Heat Pump with Remote Outdoor Unit-Air-Source) | Centrally-Ducted | DLCURAH24ABK | D(A,C,E)36C34+TDR | *92ESN0801716A* | 23800 | 17.5 | 10.4 | 8.5 | 25600 | 20000 | 78.12% | 3 | 18800 | R-410A
213204883 | 1.97 | Yes | No | TEMPSTAR | HRCU-A-CB (Split System: Heat Pump with Remote Outdoor Unit-Air-Source) | Centrally-Ducted | DLCURAH24ABK | D(A,C,E)24B44+TDR | *92ESN0802120A* | 23600 | 16.8 | 10.2 | 8.4 | 26000 | 20200 | 77.69% | 3.02 | 19000 | R-410A
213204886 | 1.95 | Yes | No | TEMPSTAR | HRCU-A-CB (Split System: Heat Pump with Remote Outdoor Unit-Air-Source) | Centrally-Ducted | DLCURAH24ABK | D(A,C,E)30B34+TDR | *92ESN0802120A* | 23400 | 16.7 | 10 | 8.3 | 25800 | 20000 | 77.52% | 2.95 | 18900 | R-410A
213204888 | 1.98 | Yes | Yes | TEMPSTAR | HRCU-A-CB (Split System: Heat Pump with Remote Outdoor Unit-Air-Source) | Centrally-Ducted | DLCURAH24ABK | D(A,C,E)30C44+TDR | *92ESN0802120A* | 23800 | 17 | 10.4 | 8.5 | 26000 | 20200 | 77.69% | 3.03 | 19000 | R-410A
213204890 | 1.97 | Yes | No | TEMPSTAR | HRCU-A-CB (Split System: Heat Pump with Remote Outdoor Unit-Air-Source) | Centrally-Ducted | DLCURAH24ABK | D(A,C,E)36B34+TDR | *92ESN0802120A* | 23600 | 16.9 | 10.3 | 8.4 | 26000 | 20200 | 77.69% | 3.02 | 19000 | R-410A
213204893 | 1.98 | Yes | Yes | TEMPSTAR | HRCU-A-CB (Split System: Heat Pump with Remote Outdoor Unit-Air-Source) | Centrally-Ducted | DLCURAH24ABK | D(A,C,E)36C34+TDR | *92ESN0802120A* | 23800 | 17 | 10.3 | 8.5 | 26000 | 20200 | 77.69% | 3.03 | 19000 | R-410A
213204895 | 1.97 | Yes | No | TEMPSTAR | HRCU-A-CB (Split System: Heat Pump with Remote Outdoor Unit-Air-Source) | Centrally-Ducted | DLCURAH24ABK | D(A,C,E)24B44+TDR | *92ESN1002120A* | 23600 | 16.8 | 10.2 | 8.4 | 26000 | 20200 | 77.69% | 2.98 | 19000 | R-410A
213204897 | 1.95 | Yes | No | TEMPSTAR | HRCU-A-CB (Split System: Heat Pump with Remote Outdoor Unit-Air-Source) | Centrally-Ducted | DLCURAH24ABK | D(A,C,E)30B34+TDR | *92ESN1002120A* | 23400 | 16.7 | 10 | 8.3 | 25800 | 20000 | 77.52% | 2.92 | 18900 | R-410A
213204900 | 1.98 | Yes | Yes | TEMPSTAR | HRCU-A-CB (Split System: Heat Pump with Remote Outdoor Unit-Air-Source) | Centrally-Ducted | DLCURAH24ABK | D(A,C,E)30C44+TDR | *92ESN1002120A* | 23800 | 17 | 10.4 | 8.5 | 26000 | 20200 | 77.69% | 3 | 19000 | R-410A
213204902 | 1.97 | Yes | No | TEMPSTAR | HRCU-A-CB (Split System: Heat Pump with Remote Outdoor Unit-Air-Source) | Centrally-Ducted | DLCURAH24ABK | D(A,C,E)36B34+TDR | *92ESN1002120A* | 23600 | 16.9 | 10.3 | 8.4 | 26000 | 20200 | 77.69% | 2.98 | 19000 | R-410A
213204904 | 1.98 | Yes | Yes | TEMPSTAR | HRCU-A-CB (Split System: Heat Pump with Remote Outdoor Unit-Air-Source) | Centrally-Ducted | DLCURAH24ABK | D(A,C,E)36C34+TDR | *92ESN1002120A* | 23800 | 17 | 10.3 | 8.5 | 26000 | 20200 | 77.69% | 3 | 19000 | R-410A
213204907 | 1.92 | Yes | Yes | TEMPSTAR | HRCU-A-CB (Split System: Heat Pump with Remote Outdoor Unit-Air-Source) | Centrally-Ducted | DLCURAH24ABK | D(A,C,E)24B44+TDR | *95ESN0261410A* | 23000 | 16.5 | 10 | 8.5 | 25600 | 20200 | 78.91% | 2.86 | 18900 | R-410A
213204909 | 1.92 | Yes | Yes | TEMPSTAR | HRCU-A-CB (Split System: Heat Pump with Remote Outdoor Unit-Air-Source) | Centrally-Ducted | DLCURAH24ABK | D(A,C,E)30B34+TDR | *95ESN0261410A* | 23000 | 16.5 | 10 | 8.5 | 25600 | 20200 | 78.91% | 2.86 | 18900 | R-410A
213204911 | 1.95 | Yes | Yes | TEMPSTAR | HRCU-A-CB (Split System: Heat Pump with Remote Outdoor Unit-Air-Source) | Centrally-Ducted | DLCURAH24ABK | D(A,C,E)30C44+TDR | *95ESN0261410A* | 23400 | 16.5 | 10 | 8.5 | 25600 | 20200 | 78.91% | 2.86 | 18900 | R-410A
213204914 | 1.93 | Yes | Yes | TEMPSTAR | HRCU-A-CB (Split System: Heat Pump with Remote Outdoor Unit-Air-Source) | Centrally-Ducted | DLCURAH24ABK | D(A,C,E)36B34+TDR | *95ESN0261410A* | 23200 | 16.5 | 10 | 8.5 | 25600 | 20200 | 78.91% | 2.86 | 18900 | R-410A
213204916 | 1.95 | Yes | Yes | TEMPSTAR | HRCU-A-CB (Split System: Heat Pump with Remote Outdoor Unit-Air-Source) | Centrally-Ducted | DLCURAH24ABK | D(A,C,E)36C34+TDR | *95ESN0261410A* | 23400 | 16.5 | 10 | 8.5 | 25600 | 20200 | 78.91% | 2.86 | 18900 | R-410A
213204918 | 1.98 | Yes | No | TEMPSTAR | HRCU-A-CB (Split System: Heat Pump with Remote Outdoor Unit-Air-Source) | Centrally-Ducted | DLCURAH24ABK | D(A,C,E)24B44+TDR | *95ESN0401410A* | 23800 | 15.2 | 10 | 8.5 | 26600 | 20600 | 77.44% | 2.84 | 19400 | R-410A
213204921 | 1.98 | Yes | No | TEMPSTAR | HRCU-A-CB (Split System: Heat Pump with Remote Outdoor Unit-Air-Source) | Centrally-Ducted | DLCURAH24ABK | D(A,C,E)30B34+TDR | *95ESN0401410A* | 23800 | 15.2 | 10 | 8.5 | 26600 | 20600 | 77.44% | 2.84 | 19400 | R-410A
213204923 | 1.98 | Yes | No | TEMPSTAR | HRCU-A-CB (Split System: Heat Pump with Remote Outdoor Unit-Air-Source) | Centrally-Ducted | DLCURAH24ABK | D(A,C,E)30C44+TDR | *95ESN0401410A* | 23800 | 15.2 | 10 | 8.5 | 26600 | 20600 | 77.44% | 2.84 | 19400 | R-410A
213204925 | 1.98 | Yes | No | TEMPSTAR | HRCU-A-CB (Split System: Heat Pump with Remote Outdoor Unit-Air-Source) | Centrally-Ducted | DLCURAH24ABK | D(A,C,E)36B34+TDR | *95ESN0401410A* | 23800 | 15.2 | 10 | 8.5 | 26600 | 20600 | 77.44% | 2.84 | 19400 | R-410A
213204928 | 1.98 | Yes | No | TEMPSTAR | HRCU-A-CB (Split System: Heat Pump with Remote Outdoor Unit-Air-Source) | Centrally-Ducted | DLCURAH24ABK | D(A,C,E)36C34+TDR | *95ESN0401410A* | 23800 | 15.2 | 10 | 8.5 | 26600 | 20600 | 77.44% | 2.84 | 19400 | R-410A
213204930 | 1.98 | No | No | TEMPSTAR | HRCU-A-CB (Split System: Heat Pump with Remote Outdoor Unit-Air-Source) | Centrally-Ducted | DLCURAH24ABK | D(A,C,E)24B44+TDR | *95ESN0401712A* | 23800 | 15.2 | 9.5 | 8.5 | 26400 | 20400 | 77.27% | 2.82 | 19300 | R-410A
213204932 | 1.98 | No | No | TEMPSTAR | HRCU-A-CB (Split System: Heat Pump with Remote Outdoor Unit-Air-Source) | Centrally-Ducted | DLCURAH24ABK | D(A,C,E)30B34+TDR | *95ESN0401712A* | 23800 | 15.2 | 9 | 8.5 | 26400 | 20400 | 77.27% | 2.82 | 19300 | R-410A
213204935 | 1.98 | No | No | TEMPSTAR | HRCU-A-CB (Split System: Heat Pump with Remote Outdoor Unit-Air-Source) | Centrally-Ducted | DLCURAH24ABK | D(A,C,E)30C44+TDR | *95ESN0401712A* | 23800 | 15.2 | 9.5 | 8.5 | 26400 | 20400 | 77.27% | 2.82 | 19300 | R-410A
213204937 | 1.98 | No | No | TEMPSTAR | HRCU-A-CB (Split System: Heat Pump with Remote Outdoor Unit-Air-Source) | Centrally-Ducted | DLCURAH24ABK | D(A,C,E)36B34+TDR | *95ESN0401712A* | 23800 | 15.2 | 9 | 8.5 | 26400 | 20400 | 77.27% | 2.82 | 19300 | R-410A
213204939 | 1.98 | No | No | TEMPSTAR | HRCU-A-CB (Split System: Heat Pump with Remote Outdoor Unit-Air-Source) | Centrally-Ducted | DLCURAH24ABK | D(A,C,E)36C34+TDR | *95ESN0401712A* | 23800 | 15.2 | 9.5 | 8.5 | 26400 | 20400 | 77.27% | 2.82 | 19300 | R-410A
213204942 | 1.93 | No | No | TEMPSTAR | HRCU-A-CB (Split System: Heat Pump with Remote Outdoor Unit-Air-Source) | Centrally-Ducted | DLCURAH24ABK | D(A,C,E)24B44+TDR | *95ESN0601412A* | 23200 | 15.9 | 9.8 | 8.5 | 26000 | 20400 | 78.46% | 2.97 | 19100 | R-410A
213204944 | 1.93 | No | No | TEMPSTAR | HRCU-A-CB (Split System: Heat Pump with Remote Outdoor Unit-Air-Source) | Centrally-Ducted | DLCURAH24ABK | D(A,C,E)30B34+TDR | *95ESN0601412A* | 23200 | 15.8 | 9.8 | 8.4 | 26000 | 20400 | 78.46% | 2.92 | 19100 | R-410A
213204946 | 1.98 | No | Yes | TEMPSTAR | HRCU-A-CB (Split System: Heat Pump with Remote Outdoor Unit-Air-Source) | Centrally-Ducted | DLCURAH24ABK | D(A,C,E)30C44+TDR | *95ESN0601412A* | 23800 | 16 | 9.9 | 8.5 | 26000 | 20400 | 78.46% | 2.97 | 19100 | R-410A
213204949 | 1.95 | No | No | TEMPSTAR | HRCU-A-CB (Split System: Heat Pump with Remote Outdoor Unit-Air-Source) | Centrally-Ducted | DLCURAH24ABK | D(A,C,E)36B34+TDR | *95ESN0601412A* | 23400 | 15.9 | 9.8 | 8.5 | 26000 | 20400 | 78.46% | 2.97 | 19100 | R-410A
213204951 | 1.98 | No | Yes | TEMPSTAR | HRCU-A-CB (Split System: Heat Pump with Remote Outdoor Unit-Air-Source) | Centrally-Ducted | DLCURAH24ABK | D(A,C,E)36C34+TDR | *95ESN0601412A* | 23800 | 16 | 9.9 | 8.5 | 26000 | 20400 | 78.46% | 2.97 | 19100 | R-410A
213204953 | 1.95 | Yes | No | TEMPSTAR | HRCU-A-CB (Split System: Heat Pump with Remote Outdoor Unit-Air-Source) | Centrally-Ducted | DLCURAH24ABK | D(A,C,E)24B44+TDR | *95ESN0601714A* | 23400 | 16.3 | 10.2 | 8.4 | 26000 | 20200 | 77.69% | 2.94 | 19000 | R-410A
213204956 | 1.93 | Yes | No | TEMPSTAR | HRCU-A-CB (Split System: Heat Pump with Remote Outdoor Unit-Air-Source) | Centrally-Ducted | DLCURAH24ABK | D(A,C,E)30B34+TDR | *95ESN0601714A* | 23200 | 16.2 | 10 | 8.3 | 25800 | 20000 | 77.52% | 2.88 | 18900 | R-410A
213204958 | 1.98 | Yes | Yes | TEMPSTAR | HRCU-A-CB (Split System: Heat Pump with Remote Outdoor Unit-Air-Source) | Centrally-Ducted | DLCURAH24ABK | D(A,C,E)30C44+TDR | *95ESN0601714A* | 23800 | 16.5 | 10.4 | 8.5 | 26000 | 20200 | 77.69% | 2.96 | 19000 | R-410A
213204960 | 1.97 | Yes | No | TEMPSTAR | HRCU-A-CB (Split System: Heat Pump with Remote Outdoor Unit-Air-Source) | Centrally-Ducted | DLCURAH24ABK | D(A,C,E)36B34+TDR | *95ESN0601714A* | 23600 | 16.3 | 10.3 | 8.4 | 26000 | 20200 | 77.69% | 2.94 | 19000 | R-410A
213204963 | 1.98 | Yes | Yes | TEMPSTAR | HRCU-A-CB (Split System: Heat Pump with Remote Outdoor Unit-Air-Source) | Centrally-Ducted | DLCURAH24ABK | D(A,C,E)36C34+TDR | *95ESN0601714A* | 23800 | 16.5 | 10.3 | 8.5 | 26000 | 20200 | 77.69% | 2.96 | 19000 | R-410A
213204965 | 1.97 | No | No | TEMPSTAR | HRCU-A-CB (Split System: Heat Pump with Remote Outdoor Unit-Air-Source) | Centrally-Ducted | DLCURAH24ABK | D(A,C,E)24B44+TDR | *95ESN0801716A* | 23600 | 15.8 | 9.7 | 8.4 | 26200 | 20200 | 77.1% | 2.92 | 19100 | R-410A
213204967 | 1.95 | No | No | TEMPSTAR | HRCU-A-CB (Split System: Heat Pump with Remote Outdoor Unit-Air-Source) | Centrally-Ducted | DLCURAH24ABK | D(A,C,E)30B34+TDR | *95ESN0801716A* | 23400 | 15.7 | 9 | 8.3 | 26000 | 20200 | 77.69% | 2.89 | 19000 | R-410A
213204970 | 1.98 | No | Yes | TEMPSTAR | HRCU-A-CB (Split System: Heat Pump with Remote Outdoor Unit-Air-Source) | Centrally-Ducted | DLCURAH24ABK | D(A,C,E)30C44+TDR | *95ESN0801716A* | 23800 | 16 | 9.9 | 8.5 | 26200 | 20200 | 77.1% | 2.94 | 19100 | R-410A
213204972 | 1.97 | No | No | TEMPSTAR | HRCU-A-CB (Split System: Heat Pump with Remote Outdoor Unit-Air-Source) | Centrally-Ducted | DLCURAH24ABK | D(A,C,E)36B34+TDR | *95ESN0801716A* | 23600 | 15.8 | 9.8 | 8.4 | 26200 | 20200 | 77.1% | 2.92 | 19100 | R-410A
213204974 | 1.98 | No | Yes | TEMPSTAR | HRCU-A-CB (Split System: Heat Pump with Remote Outdoor Unit-Air-Source) | Centrally-Ducted | DLCURAH24ABK | D(A,C,E)36C34+TDR | *95ESN0801716A* | 23800 | 16 | 9.8 | 8.5 | 26200 | 20200 | 77.1% | 2.94 | 19100 | R-410A
213204977 | 1.98 | Yes | Yes | TEMPSTAR | HRCU-A-CB (Split System: Heat Pump with Remote Outdoor Unit-Air-Source) | Centrally-Ducted | DLCURAH24ABK | D(A,C,E)24B44+TDR | *95ESN0802120A* | 23800 | 16.5 | 10.5 | 8.5 | 26600 | 20400 | 76.69% | 2.89 | 19300 | R-410A
213204979 | 1.98 | Yes | Yes | TEMPSTAR | HRCU-A-CB (Split System: Heat Pump with Remote Outdoor Unit-Air-Source) | Centrally-Ducted | DLCURAH24ABK | D(A,C,E)30B34+TDR | *95ESN0802120A* | 23800 | 16.5 | 10 | 8.5 | 26600 | 20400 | 76.69% | 2.89 | 19300 | R-410A
213204981 | 1.98 | Yes | Yes | TEMPSTAR | HRCU-A-CB (Split System: Heat Pump with Remote Outdoor Unit-Air-Source) | Centrally-Ducted | DLCURAH24ABK | D(A,C,E)30C44+TDR | *95ESN0802120A* | 23800 | 16.5 | 10.5 | 8.5 | 26600 | 20400 | 76.69% | 2.89 | 19300 | R-410A
213204984 | 1.98 | Yes | Yes | TEMPSTAR | HRCU-A-CB (Split System: Heat Pump with Remote Outdoor Unit-Air-Source) | Centrally-Ducted | DLCURAH24ABK | D(A,C,E)36B34+TDR | *95ESN0802120A* | 23800 | 16.5 | 10.5 | 8.5 | 26600 | 20400 | 76.69% | 2.89 | 19300 | R-410A
213204986 | 1.98 | Yes | Yes | TEMPSTAR | HRCU-A-CB (Split System: Heat Pump with Remote Outdoor Unit-Air-Source) | Centrally-Ducted | DLCURAH24ABK | D(A,C,E)36C34+TDR | *95ESN0802120A* | 23800 | 16.5 | 10.5 | 8.5 | 26600 | 20400 | 76.69% | 2.89 | 19300 | R-410A
213204989 | 1.92 | Yes | Yes | TEMPSTAR | HRCU-A-CB (Split System: Heat Pump with Remote Outdoor Unit-Air-Source) | Centrally-Ducted | DLCURAH24ABK | D(A,C,E)24B44+TDR | *96VTN0401410A* | 23000 | 16 | 10 | 8.5 | 25600 | 20200 | 78.91% | 2.86 | 18900 | R-410A
213204991 | 1.92 | Yes | Yes | TEMPSTAR | HRCU-A-CB (Split System: Heat Pump with Remote Outdoor Unit-Air-Source) | Centrally-Ducted | DLCURAH24ABK | D(A,C,E)30B34+TDR | *96VTN0401410A* | 23000 | 16 | 10 | 8.5 | 25600 | 20200 | 78.91% | 2.86 | 18900 | R-410A
213204994 | 1.95 | Yes | Yes | TEMPSTAR | HRCU-A-CB (Split System: Heat Pump with Remote Outdoor Unit-Air-Source) | Centrally-Ducted | DLCURAH24ABK | D(A,C,E)30C44+TDR | *96VTN0401410A* | 23400 | 16 | 10 | 8.5 | 25600 | 20200 | 78.91% | 2.86 | 18900 | R-410A
213204996 | 1.93 | Yes | Yes | TEMPSTAR | HRCU-A-CB (Split System: Heat Pump with Remote Outdoor Unit-Air-Source) | Centrally-Ducted | DLCURAH24ABK | D(A,C,E)36B34+TDR | *96VTN0401410A* | 23200 | 16 | 10 | 8.5 | 25600 | 20200 | 78.91% | 2.86 | 18900 | R-410A
213204998 | 1.95 | Yes | Yes | TEMPSTAR | HRCU-A-CB (Split System: Heat Pump with Remote Outdoor Unit-Air-Source) | Centrally-Ducted | DLCURAH24ABK | D(A,C,E)36C34+TDR | *96VTN0401410A* | 23400 | 16 | 10 | 8.5 | 25600 | 20200 | 78.91% | 2.86 | 18900 | R-410A
213205001 | 1.92 | Yes | Yes | TEMPSTAR | HRCU-A-CB (Split System: Heat Pump with Remote Outdoor Unit-Air-Source) | Centrally-Ducted | DLCURAH24ABK | D(A,C,E)24B44+TDR | *96VTN0401712A* | 23000 | 16 | 10 | 8.5 | 25800 | 20000 | 77.52% | 2.85 | 18900 | R-410A
213205003 | 1.92 | Yes | Yes | TEMPSTAR | HRCU-A-CB (Split System: Heat Pump with Remote Outdoor Unit-Air-Source) | Centrally-Ducted | DLCURAH24ABK | D(A,C,E)30B34+TDR | *96VTN0401712A* | 23000 | 16 | 10 | 8.5 | 25800 | 20000 | 77.52% | 2.85 | 18900 | R-410A
213205006 | 1.95 | Yes | Yes | TEMPSTAR | HRCU-A-CB (Split System: Heat Pump with Remote Outdoor Unit-Air-Source) | Centrally-Ducted | DLCURAH24ABK | D(A,C,E)30C44+TDR | *96VTN0401712A* | 23400 | 16 | 10 | 8.5 | 25800 | 20000 | 77.52% | 2.85 | 18900 | R-410A
213205008 | 1.93 | Yes | Yes | TEMPSTAR | HRCU-A-CB (Split System: Heat Pump with Remote Outdoor Unit-Air-Source) | Centrally-Ducted | DLCURAH24ABK | D(A,C,E)36B34+TDR | *96VTN0401712A* | 23200 | 16 | 10 | 8.5 | 25800 | 20000 | 77.52% | 2.85 | 18900 | R-410A
213205011 | 1.95 | Yes | Yes | TEMPSTAR | HRCU-A-CB (Split System: Heat Pump with Remote Outdoor Unit-Air-Source) | Centrally-Ducted | DLCURAH24ABK | D(A,C,E)36C34+TDR | *96VTN0401712A* | 23400 | 16 | 10 | 8.5 | 25800 | 20000 | 77.52% | 2.85 | 18900 | R-410A
213205013 | 1.93 | Yes | Yes | TEMPSTAR | HRCU-A-CB (Split System: Heat Pump with Remote Outdoor Unit-Air-Source) | Centrally-Ducted | DLCURAH24ABK | D(A,C,E)24B44+TDR | *96VTN0601412A* | 23200 | 16.5 | 10 | 8.5 | 25800 | 20000 | 77.52% | 2.86 | 18900 | R-410A
213205016 | 1.93 | Yes | Yes | TEMPSTAR | HRCU-A-CB (Split System: Heat Pump with Remote Outdoor Unit-Air-Source) | Centrally-Ducted | DLCURAH24ABK | D(A,C,E)30B34+TDR | *96VTN0601412A* | 23200 | 16.5 | 10 | 8.5 | 25800 | 20000 | 77.52% | 2.86 | 18900 | R-410A
213205018 | 1.97 | Yes | Yes | TEMPSTAR | HRCU-A-CB (Split System: Heat Pump with Remote Outdoor Unit-Air-Source) | Centrally-Ducted | DLCURAH24ABK | D(A,C,E)30C44+TDR | *96VTN0601412A* | 23600 | 16.5 | 10 | 8.5 | 25800 | 20000 | 77.52% | 2.86 | 18900 | R-410A
213205021 | 1.95 | Yes | Yes | TEMPSTAR | HRCU-A-CB (Split System: Heat Pump with Remote Outdoor Unit-Air-Source) | Centrally-Ducted | DLCURAH24ABK | D(A,C,E)36B34+TDR | *96VTN0601412A* | 23400 | 16.5 | 10 | 8.5 | 25800 | 20000 | 77.52% | 2.86 | 18900 | R-410A
213205023 | 1.97 | Yes | Yes | TEMPSTAR | HRCU-A-CB (Split System: Heat Pump with Remote Outdoor Unit-Air-Source) | Centrally-Ducted | DLCURAH24ABK | D(A,C,E)36C34+TDR | *96VTN0601412A* | 23600 | 16.5 | 10 | 8.5 | 25800 | 20000 | 77.52% | 2.86 | 18900 | R-410A
213205026 | 1.97 | Yes | Yes | TEMPSTAR | HRCU-A-CB (Split System: Heat Pump with Remote Outdoor Unit-Air-Source) | Centrally-Ducted | DLCURAH24ABK | D(A,C,E)24B44+TDR | *96VTN0601714A* | 23600 | 16.5 | 10 | 8.5 | 26000 | 20400 | 78.46% | 2.91 | 19100 | R-410A
213205028 | 1.97 | Yes | Yes | TEMPSTAR | HRCU-A-CB (Split System: Heat Pump with Remote Outdoor Unit-Air-Source) | Centrally-Ducted | DLCURAH24ABK | D(A,C,E)30B34+TDR | *96VTN0601714A* | 23600 | 16.5 | 10 | 8.5 | 26000 | 20400 | 78.46% | 2.91 | 19100 | R-410A
213205031 | 1.98 | Yes | Yes | TEMPSTAR | HRCU-A-CB (Split System: Heat Pump with Remote Outdoor Unit-Air-Source) | Centrally-Ducted | DLCURAH24ABK | D(A,C,E)30C44+TDR | *96VTN0601714A* | 23800 | 16.5 | 10 | 8.5 | 26000 | 20400 | 78.46% | 2.91 | 19100 | R-410A
213205033 | 1.98 | Yes | Yes | TEMPSTAR | HRCU-A-CB (Split System: Heat Pump with Remote Outdoor Unit-Air-Source) | Centrally-Ducted | DLCURAH24ABK | D(A,C,E)36B34+TDR | *96VTN0601714A* | 23800 | 16.5 | 10 | 8.5 | 26000 | 20400 | 78.46% | 2.91 | 19100 | R-410A
213205035 | 1.98 | Yes | Yes | TEMPSTAR | HRCU-A-CB (Split System: Heat Pump with Remote Outdoor Unit-Air-Source) | Centrally-Ducted | DLCURAH24ABK | D(A,C,E)36C34+TDR | *96VTN0601714A* | 23800 | 16.5 | 10 | 8.5 | 26000 | 20400 | 78.46% | 2.91 | 19100 | R-410A
213205038 | 1.9 | Yes | No | TEMPSTAR | HRCU-A-CB (Split System: Heat Pump with Remote Outdoor Unit-Air-Source) | Centrally-Ducted | DLCURAH24ABK | D(A,C,E)24B44+TDR | *96VTN0801716A* | 22800 | 16.8 | 10.2 | 8.4 | 25600 | 19900 | 77.73% | 2.96 | 18700 | R-410A
213205040 | 1.9 | Yes | No | TEMPSTAR | HRCU-A-CB (Split System: Heat Pump with Remote Outdoor Unit-Air-Source) | Centrally-Ducted | DLCURAH24ABK | D(A,C,E)30B34+TDR | *96VTN0801716A* | 22800 | 16.7 | 10 | 8.4 | 25600 | 19900 | 77.73% | 2.94 | 18700 | R-410A
213205043 | 1.95 | Yes | Yes | TEMPSTAR | HRCU-A-CB (Split System: Heat Pump with Remote Outdoor Unit-Air-Source) | Centrally-Ducted | DLCURAH24ABK | D(A,C,E)30C44+TDR | *96VTN0801716A* | 23400 | 17 | 10.4 | 8.5 | 25600 | 19900 | 77.73% | 2.98 | 18700 | R-410A
213205045 | 1.92 | Yes | Yes | TEMPSTAR | HRCU-A-CB (Split System: Heat Pump with Remote Outdoor Unit-Air-Source) | Centrally-Ducted | DLCURAH24ABK | D(A,C,E)36B34+TDR | *96VTN0801716A* | 23000 | 16.9 | 10.3 | 8.5 | 25600 | 19900 | 77.73% | 2.98 | 18700 | R-410A
213205048 | 1.95 | Yes | Yes | TEMPSTAR | HRCU-A-CB (Split System: Heat Pump with Remote Outdoor Unit-Air-Source) | Centrally-Ducted | DLCURAH24ABK | D(A,C,E)36C34+TDR | *96VTN0801716A* | 23400 | 17 | 10.3 | 8.5 | 25600 | 19900 | 77.73% | 2.98 | 18700 | R-410A
213205050 | 1.95 | Yes | No | TEMPSTAR | HRCU-A-CB (Split System: Heat Pump with Remote Outdoor Unit-Air-Source) | Centrally-Ducted | DLCURAH24ABK | D(A,C,E)24B44+TDR | *96VTN0802120A* | 23400 | 17 | 10.5 | 8.1 | 25800 | 20000 | 77.52% | 2.86 | 18900 | R-410A
213205052 | 1.95 | Yes | No | TEMPSTAR | HRCU-A-CB (Split System: Heat Pump with Remote Outdoor Unit-Air-Source) | Centrally-Ducted | DLCURAH24ABK | D(A,C,E)30B34+TDR | *96VTN0802120A* | 23400 | 17 | 10.5 | 8.1 | 25800 | 20000 | 77.52% | 2.86 | 18900 | R-410A
213205055 | 1.97 | Yes | No | TEMPSTAR | HRCU-A-CB (Split System: Heat Pump with Remote Outdoor Unit-Air-Source) | Centrally-Ducted | DLCURAH24ABK | D(A,C,E)30C44+TDR | *96VTN0802120A* | 23600 | 17 | 10.5 | 8.1 | 25800 | 20000 | 77.52% | 2.86 | 18900 | R-410A
213205058 | 1.97 | Yes | No | TEMPSTAR | HRCU-A-CB (Split System: Heat Pump with Remote Outdoor Unit-Air-Source) | Centrally-Ducted | DLCURAH24ABK | D(A,C,E)36B34+TDR | *96VTN0802120A* | 23600 | 17 | 10 | 8.1 | 25800 | 20000 | 77.52% | 2.86 | 18900 | R-410A
213205060 | 1.97 | Yes | No | TEMPSTAR | HRCU-A-CB (Split System: Heat Pump with Remote Outdoor Unit-Air-Source) | Centrally-Ducted | DLCURAH24ABK | D(A,C,E)36C34+TDR | *96VTN0802120A* | 23600 | 17 | 10.5 | 8.1 | 25800 | 20000 | 77.52% | 2.86 | 18900 | R-410A
213205062 | 1.88 | Yes | No | TEMPSTAR | HRCU-A-CB (Split System: Heat Pump with Remote Outdoor Unit-Air-Source) | Centrally-Ducted | DLCURAH24ABK | D(A,C,E)24B44+TDR | *96VTN1002120A* | 22600 | 16.8 | 10.2 | 8.4 | 25200 | 19900 | 78.97% | 2.94 | 18600 | R-410A
213205065 | 1.87 | Yes | No | TEMPSTAR | HRCU-A-CB (Split System: Heat Pump with Remote Outdoor Unit-Air-Source) | Centrally-Ducted | DLCURAH24ABK | D(A,C,E)30B34+TDR | *96VTN1002120A* | 22400 | 16.7 | 10 | 8.4 | 25200 | 19900 | 78.97% | 2.91 | 18600 | R-410A
213205067 | 1.92 | Yes | Yes | TEMPSTAR | HRCU-A-CB (Split System: Heat Pump with Remote Outdoor Unit-Air-Source) | Centrally-Ducted | DLCURAH24ABK | D(A,C,E)30C44+TDR | *96VTN1002120A* | 23000 | 17 | 10.3 | 8.5 | 25200 | 19900 | 78.97% | 2.96 | 18600 | R-410A
213205070 | 1.9 | Yes | Yes | TEMPSTAR | HRCU-A-CB (Split System: Heat Pump with Remote Outdoor Unit-Air-Source) | Centrally-Ducted | DLCURAH24ABK | D(A,C,E)36B34+TDR | *96VTN1002120A* | 22800 | 16.9 | 10.3 | 8.5 | 25200 | 19900 | 78.97% | 2.96 | 18600 | R-410A
213205072 | 1.92 | Yes | Yes | TEMPSTAR | HRCU-A-CB (Split System: Heat Pump with Remote Outdoor Unit-Air-Source) | Centrally-Ducted | DLCURAH24ABK | D(A,C,E)36C34+TDR | *96VTN1002120A* | 23000 | 17 | 10.3 | 8.5 | 25200 | 19900 | 78.97% | 2.96 | 18600 | R-410A
213205075 | 1.95 | Yes | No | TEMPSTAR | HRCU-A-CB (Split System: Heat Pump with Remote Outdoor Unit-Air-Source) | Centrally-Ducted | DLCURAH24ABK | D(A,C,E)24B44+TDR | *96VTN1002122A* | 23400 | 17 | 10.5 | 8.1 | 25800 | 20000 | 77.52% | 2.85 | 18900 | R-410A
213205077 | 1.95 | Yes | No | TEMPSTAR | HRCU-A-CB (Split System: Heat Pump with Remote Outdoor Unit-Air-Source) | Centrally-Ducted | DLCURAH24ABK | D(A,C,E)30B34+TDR | *96VTN1002122A* | 23400 | 17 | 10.5 | 8.1 | 25800 | 20000 | 77.52% | 2.85 | 18900 | R-410A
213205080 | 1.97 | Yes | No | TEMPSTAR | HRCU-A-CB (Split System: Heat Pump with Remote Outdoor Unit-Air-Source) | Centrally-Ducted | DLCURAH24ABK | D(A,C,E)30C44+TDR | *96VTN1002122A* | 23600 | 17 | 10.5 | 8.1 | 25800 | 20000 | 77.52% | 2.85 | 18900 | R-410A
213205082 | 1.97 | Yes | No | TEMPSTAR | HRCU-A-CB (Split System: Heat Pump with Remote Outdoor Unit-Air-Source) | Centrally-Ducted | DLCURAH24ABK | D(A,C,E)36B34+TDR | *96VTN1002122A* | 23600 | 17 | 10 | 8.1 | 25800 | 20000 | 77.52% | 2.85 | 18900 | R-410A
213205084 | 1.97 | Yes | No | TEMPSTAR | HRCU-A-CB (Split System: Heat Pump with Remote Outdoor Unit-Air-Source) | Centrally-Ducted | DLCURAH24ABK | D(A,C,E)36C34+TDR | *96VTN1002122A* | 23600 | 17 | 10.5 | 8.1 | 25800 | 20000 | 77.52% | 2.85 | 18900 | R-410A
213205157 | 2.4 | No | No | TEMPSTAR | HRCU-A-CB (Split System: Heat Pump with Remote Outdoor Unit-Air-Source) | Centrally-Ducted | DLCURAH30ABK | D(A,C,E)30B34+TDR | *80ES(N,L)0702116A* | 28800 | 15.2 | 9 | 8.1 | 33600 | 23800 | 70.83% | 2.69 | 23200 | R-410A
213205159 | 2.47 | No | No | TEMPSTAR | HRCU-A-CB (Split System: Heat Pump with Remote Outdoor Unit-Air-Source) | Centrally-Ducted | DLCURAH30ABK | D(A,C,E)30C44+TDR | *80ES(N,L)0702116A* | 29600 | 15.2 | 9 | 8.1 | 33600 | 23800 | 70.83% | 2.69 | 23200 | R-410A
213205162 | 2.47 | No | No | TEMPSTAR | HRCU-A-CB (Split System: Heat Pump with Remote Outdoor Unit-Air-Source) | Centrally-Ducted | DLCURAH30ABK | D(A,C,E)30D44+TDR | *80ES(N,L)0702116A* | 29600 | 15.2 | 9 | 8.1 | 33600 | 23800 | 70.83% | 2.69 | 23200 | R-410A
213205164 | 2.43 | No | No | TEMPSTAR | HRCU-A-CB (Split System: Heat Pump with Remote Outdoor Unit-Air-Source) | Centrally-Ducted | DLCURAH30ABK | D(A,C,E)36B34+TDR | *80ES(N,L)0702116A* | 29200 | 15.2 | 9 | 8.1 | 33600 | 23800 | 70.83% | 2.69 | 23200 | R-410A
213205166 | 2.47 | No | No | TEMPSTAR | HRCU-A-CB (Split System: Heat Pump with Remote Outdoor Unit-Air-Source) | Centrally-Ducted | DLCURAH30ABK | D(A,C,E)36C34+TDR | *80ES(N,L)0702116A* | 29600 | 15.2 | 9 | 8.1 | 33600 | 23800 | 70.83% | 2.69 | 23200 | R-410A
213205168 | 2.47 | No | No | TEMPSTAR | HRCU-A-CB (Split System: Heat Pump with Remote Outdoor Unit-Air-Source) | Centrally-Ducted | DLCURAH30ABK | D(A,C,E)42B34+TDR | *80ES(N,L)0702116A* | 29600 | 15.2 | 9 | 8.1 | 33600 | 23800 | 70.83% | 2.69 | 23200 | R-410A
213205173 | 2.42 | No | No | TEMPSTAR | HRCU-A-CB (Split System: Heat Pump with Remote Outdoor Unit-Air-Source) | Centrally-Ducted | DLCURAH30ABK | D(A,C,E)30C44+TDR | *80ES(N,L)0901714A* | 29000 | 15.2 | 8.9 | 8.1 | 33200 | 24000 | 72.29% | 2.8 | 23200 | R-410A
213205175 | 2.45 | No | No | TEMPSTAR | HRCU-A-CB (Split System: Heat Pump with Remote Outdoor Unit-Air-Source) | Centrally-Ducted | DLCURAH30ABK | D(A,C,E)30D44+TDR | *80ES(N,L)0901714A* | 29400 | 15.2 | 8.9 | 8.1 | 33200 | 24000 | 72.29% | 2.8 | 23200 | R-410A
213205241 | 2.45 | No | No | TEMPSTAR | HRCU-A-CB (Split System: Heat Pump with Remote Outdoor Unit-Air-Source) | Centrally-Ducted | DLCURAH30ABK | D(A,C,E)30B34+TDR | *80ES(N,L)1102420A* | 29400 | 15.2 | 9 | 8.1 | 33800 | 24000 | 71.01% | 2.7 | 23400 | R-410A
213205243 | 2.47 | No | No | TEMPSTAR | HRCU-A-CB (Split System: Heat Pump with Remote Outdoor Unit-Air-Source) | Centrally-Ducted | DLCURAH30ABK | D(A,C,E)30C44+TDR | *80ES(N,L)1102420A* | 29600 | 15.2 | 9 | 8.1 | 33800 | 24000 | 71.01% | 2.7 | 23400 | R-410A
213205246 | 2.47 | No | No | TEMPSTAR | HRCU-A-CB (Split System: Heat Pump with Remote Outdoor Unit-Air-Source) | Centrally-Ducted | DLCURAH30ABK | D(A,C,E)30D44+TDR | *80ES(N,L)1102420A* | 29600 | 15.2 | 9 | 8.1 | 33800 | 24000 | 71.01% | 2.7 | 23400 | R-410A
213205248 | 2.47 | No | No | TEMPSTAR | HRCU-A-CB (Split System: Heat Pump with Remote Outdoor Unit-Air-Source) | Centrally-Ducted | DLCURAH30ABK | D(A,C,E)36B34+TDR | *80ES(N,L)1102420A* | 29600 | 15.2 | 9 | 8.1 | 33800 | 24000 | 71.01% | 2.7 | 23400 | R-410A
213205251 | 2.47 | No | No | TEMPSTAR | HRCU-A-CB (Split System: Heat Pump with Remote Outdoor Unit-Air-Source) | Centrally-Ducted | DLCURAH30ABK | D(A,C,E)36C34+TDR | *80ES(N,L)1102420A* | 29600 | 15.2 | 9 | 8.1 | 33800 | 24000 | 71.01% | 2.7 | 23400 | R-410A
213205253 | 2.47 | No | No | TEMPSTAR | HRCU-A-CB (Split System: Heat Pump with Remote Outdoor Unit-Air-Source) | Centrally-Ducted | DLCURAH30ABK | D(A,C,E)42B34+TDR | *80ES(N,L)1102420A* | 29600 | 15.2 | 9 | 8.1 | 33800 | 24000 | 71.01% | 2.7 | 23400 | R-410A
213205269 | 2.43 | No | No | TEMPSTAR | HRCU-A-CB (Split System: Heat Pump with Remote Outdoor Unit-Air-Source) | Centrally-Ducted | DLCURAH30ABK | D(A,C,E)30B34+TDR | *80ES(N,L)1552420A* | 29200 | 15.2 | 9 | 8.1 | 33800 | 24000 | 71.01% | 2.7 | 23400 | R-410A
213205271 | 2.47 | No | No | TEMPSTAR | HRCU-A-CB (Split System: Heat Pump with Remote Outdoor Unit-Air-Source) | Centrally-Ducted | DLCURAH30ABK | D(A,C,E)30C44+TDR | *80ES(N,L)1552420A* | 29600 | 15.2 | 9 | 8.1 | 33800 | 24000 | 71.01% | 2.7 | 23400 | R-410A
213205274 | 2.47 | No | No | TEMPSTAR | HRCU-A-CB (Split System: Heat Pump with Remote Outdoor Unit-Air-Source) | Centrally-Ducted | DLCURAH30ABK | D(A,C,E)30D44+TDR | *80ES(N,L)1552420A* | 29600 | 15.2 | 9 | 8.1 | 33800 | 24000 | 71.01% | 2.7 | 23400 | R-410A
213205276 | 2.47 | No | No | TEMPSTAR | HRCU-A-CB (Split System: Heat Pump with Remote Outdoor Unit-Air-Source) | Centrally-Ducted | DLCURAH30ABK | D(A,C,E)36B34+TDR | *80ES(N,L)1552420A* | 29600 | 15.2 | 9 | 8.1 | 33800 | 24000 | 71.01% | 2.7 | 23400 | R-410A
213205278 | 2.47 | No | No | TEMPSTAR | HRCU-A-CB (Split System: Heat Pump with Remote Outdoor Unit-Air-Source) | Centrally-Ducted | DLCURAH30ABK | D(A,C,E)36C34+TDR | *80ES(N,L)1552420A* | 29600 | 15.2 | 9 | 8.1 | 33800 | 24000 | 71.01% | 2.7 | 23400 | R-410A
213205281 | 2.47 | No | No | TEMPSTAR | HRCU-A-CB (Split System: Heat Pump with Remote Outdoor Unit-Air-Source) | Centrally-Ducted | DLCURAH30ABK | D(A,C,E)42B34+TDR | *80ES(N,L)1552420A* | 29600 | 15.2 | 9 | 8.1 | 33800 | 24000 | 71.01% | 2.7 | 23400 | R-410A
213205311 | 2.43 | No | No | TEMPSTAR | HRCU-A-CB (Split System: Heat Pump with Remote Outdoor Unit-Air-Source) | Centrally-Ducted | DLCURAH30ABK | D(A,C,E)30B34+TDR | *92ESN0801716A* | 29200 | 15.2 | 9 | 8.1 | 33800 | 24000 | 71.01% | 2.67 | 23400 | R-410A
213205313 | 2.47 | No | No | TEMPSTAR | HRCU-A-CB (Split System: Heat Pump with Remote Outdoor Unit-Air-Source) | Centrally-Ducted | DLCURAH30ABK | D(A,C,E)30C44+TDR | *92ESN0801716A* | 29600 | 15.2 | 9 | 8.1 | 33800 | 24000 | 71.01% | 2.67 | 23400 | R-410A
213205316 | 2.47 | No | No | TEMPSTAR | HRCU-A-CB (Split System: Heat Pump with Remote Outdoor Unit-Air-Source) | Centrally-Ducted | DLCURAH30ABK | D(A,C,E)30D44+TDR | *92ESN0801716A* | 29600 | 15.2 | 9 | 8.1 | 33800 | 24000 | 71.01% | 2.67 | 23400 | R-410A
213205318 | 2.47 | No | No | TEMPSTAR | HRCU-A-CB (Split System: Heat Pump with Remote Outdoor Unit-Air-Source) | Centrally-Ducted | DLCURAH30ABK | D(A,C,E)36B34+TDR | *92ESN0801716A* | 29600 | 15.2 | 9 | 8.1 | 33800 | 24000 | 71.01% | 2.67 | 23400 | R-410A
213205321 | 2.47 | No | No | TEMPSTAR | HRCU-A-CB (Split System: Heat Pump with Remote Outdoor Unit-Air-Source) | Centrally-Ducted | DLCURAH30ABK | D(A,C,E)36C34+TDR | *92ESN0801716A* | 29600 | 15.2 | 9 | 8.1 | 33800 | 24000 | 71.01% | 2.67 | 23400 | R-410A
213205323 | 2.47 | No | No | TEMPSTAR | HRCU-A-CB (Split System: Heat Pump with Remote Outdoor Unit-Air-Source) | Centrally-Ducted | DLCURAH30ABK | D(A,C,E)42B34+TDR | *92ESN0801716A* | 29600 | 15.2 | 9 | 8.1 | 33800 | 24000 | 71.01% | 2.67 | 23400 | R-410A
213205424 | 2.4 | No | No | TEMPSTAR | HRCU-A-CB (Split System: Heat Pump with Remote Outdoor Unit-Air-Source) | Centrally-Ducted | DLCURAH30ABK | D(A,C,E)30B34+TDR | *96VTN0802120A* | 28800 | 15.2 | 9 | 8.1 | 33600 | 23800 | 70.83% | 2.67 | 23200 | R-410A
213205426 | 2.47 | No | No | TEMPSTAR | HRCU-A-CB (Split System: Heat Pump with Remote Outdoor Unit-Air-Source) | Centrally-Ducted | DLCURAH30ABK | D(A,C,E)30C44+TDR | *96VTN0802120A* | 29600 | 15.2 | 9 | 8.1 | 33600 | 23800 | 70.83% | 2.67 | 23200 | R-410A
213205429 | 2.47 | No | No | TEMPSTAR | HRCU-A-CB (Split System: Heat Pump with Remote Outdoor Unit-Air-Source) | Centrally-Ducted | DLCURAH30ABK | D(A,C,E)30D44+TDR | *96VTN0802120A* | 29600 | 15.2 | 9 | 8.1 | 33600 | 23800 | 70.83% | 2.67 | 23200 | R-410A
213205431 | 2.43 | No | No | TEMPSTAR | HRCU-A-CB (Split System: Heat Pump with Remote Outdoor Unit-Air-Source) | Centrally-Ducted | DLCURAH30ABK | D(A,C,E)36B34+TDR | *96VTN0802120A* | 29200 | 15.2 | 9 | 8.1 | 33600 | 23800 | 70.83% | 2.67 | 23200 | R-410A
213205433 | 2.47 | No | No | TEMPSTAR | HRCU-A-CB (Split System: Heat Pump with Remote Outdoor Unit-Air-Source) | Centrally-Ducted | DLCURAH30ABK | D(A,C,E)36C34+TDR | *96VTN0802120A* | 29600 | 15.2 | 9 | 8.1 | 33600 | 23800 | 70.83% | 2.67 | 23200 | R-410A
213205436 | 2.47 | No | No | TEMPSTAR | HRCU-A-CB (Split System: Heat Pump with Remote Outdoor Unit-Air-Source) | Centrally-Ducted | DLCURAH30ABK | D(A,C,E)42B34+TDR | *96VTN0802120A* | 29600 | 15.2 | 9 | 8.1 | 33600 | 23800 | 70.83% | 2.67 | 23200 | R-410A
213205452 | 2.43 | No | No | TEMPSTAR | HRCU-A-CB (Split System: Heat Pump with Remote Outdoor Unit-Air-Source) | Centrally-Ducted | DLCURAH30ABK | D(A,C,E)30B34+TDR | *96VTN1002122A* | 29200 | 15.2 | 9 | 8.1 | 33800 | 24000 | 71.01% | 2.63 | 23400 | R-410A
213205454 | 2.47 | No | No | TEMPSTAR | HRCU-A-CB (Split System: Heat Pump with Remote Outdoor Unit-Air-Source) | Centrally-Ducted | DLCURAH30ABK | D(A,C,E)30C44+TDR | *96VTN1002122A* | 29600 | 15.2 | 9 | 8.1 | 33800 | 24000 | 71.01% | 2.63 | 23400 | R-410A
213205456 | 2.47 | No | No | TEMPSTAR | HRCU-A-CB (Split System: Heat Pump with Remote Outdoor Unit-Air-Source) | Centrally-Ducted | DLCURAH30ABK | D(A,C,E)30D44+TDR | *96VTN1002122A* | 29600 | 15.2 | 9 | 8.1 | 33800 | 24000 | 71.01% | 2.63 | 23400 | R-410A
213205459 | 2.47 | No | No | TEMPSTAR | HRCU-A-CB (Split System: Heat Pump with Remote Outdoor Unit-Air-Source) | Centrally-Ducted | DLCURAH30ABK | D(A,C,E)36B34+TDR | *96VTN1002122A* | 29600 | 15.2 | 9 | 8.1 | 33800 | 24000 | 71.01% | 2.63 | 23400 | R-410A
213205461 | 2.47 | No | No | TEMPSTAR | HRCU-A-CB (Split System: Heat Pump with Remote Outdoor Unit-Air-Source) | Centrally-Ducted | DLCURAH30ABK | D(A,C,E)36C34+TDR | *96VTN1002122A* | 29600 | 15.2 | 9 | 8.1 | 33800 | 24000 | 71.01% | 2.63 | 23400 | R-410A
213205463 | 2.47 | No | No | TEMPSTAR | HRCU-A-CB (Split System: Heat Pump with Remote Outdoor Unit-Air-Source) | Centrally-Ducted | DLCURAH30ABK | D(A,C,E)42B34+TDR | *96VTN1002122A* | 29600 | 15.2 | 9 | 8.1 | 33800 | 24000 | 71.01% | 2.63 | 23400 | R-410A
213205500 | 2.82 | No | No | TEMPSTAR | HRCU-A-CB (Split System: Heat Pump with Remote Outdoor Unit-Air-Source) | Centrally-Ducted | DLCURAH36ABK | D(A,C,E)36B34+TDR | *80ES(N,L)0701712A* | 33800 | 15.4 | 9.8 | 8.5 | 38500 | 31400 | 81.56% | 2.71 | 29000 | R-410A
213205502 | 2.87 | No | No | TEMPSTAR | HRCU-A-CB (Split System: Heat Pump with Remote Outdoor Unit-Air-Source) | Centrally-Ducted | DLCURAH36ABK | D(A,C,E)36C34+TDR | *80ES(N,L)0701712A* | 34400 | 15.5 | 9.9 | 8.5 | 38500 | 31400 | 81.56% | 2.71 | 29000 | R-410A
213205504 | 2.87 | No | No | TEMPSTAR | HRCU-A-CB (Split System: Heat Pump with Remote Outdoor Unit-Air-Source) | Centrally-Ducted | DLCURAH36ABK | D(A,C,E)42B34+TDR | *80ES(N,L)0701712A* | 34400 | 15.5 | 9.9 | 8.5 | 38500 | 31400 | 81.56% | 2.71 | 29000 | R-410A
213205513 | 2.8 | No | Yes | TEMPSTAR | HRCU-A-CB (Split System: Heat Pump with Remote Outdoor Unit-Air-Source) | Centrally-Ducted | DLCURAH36ABK | D(A,C,E)36B34+TDR | *80ES(N,L)0702116A* | 33600 | 16.4 | 9.8 | 8.5 | 37800 | 31400 | 83.07% | 2.75 | 28800 | R-410A
213205515 | 2.83 | No | Yes | TEMPSTAR | HRCU-A-CB (Split System: Heat Pump with Remote Outdoor Unit-Air-Source) | Centrally-Ducted | DLCURAH36ABK | D(A,C,E)36C34+TDR | *80ES(N,L)0702116A* | 34000 | 16.5 | 9.9 | 8.5 | 37800 | 31400 | 83.07% | 2.75 | 28800 | R-410A
213205518 | 2.83 | No | Yes | TEMPSTAR | HRCU-A-CB (Split System: Heat Pump with Remote Outdoor Unit-Air-Source) | Centrally-Ducted | DLCURAH36ABK | D(A,C,E)42B34+TDR | *80ES(N,L)0702116A* | 34000 | 16.5 | 9.9 | 8.5 | 37800 | 31400 | 83.07% | 2.75 | 28800 | R-410A
213205520 | 2.85 | No | No | TEMPSTAR | HRCU-A-CB (Split System: Heat Pump with Remote Outdoor Unit-Air-Source) | Centrally-Ducted | DLCURAH36ABK | D(A,C,E)36B34+TDR | *80ES(N,L)0901714A* | 34200 | 15.9 | 9.8 | 8.5 | 38500 | 31400 | 81.56% | 2.75 | 29000 | R-410A
213205522 | 2.88 | No | Yes | TEMPSTAR | HRCU-A-CB (Split System: Heat Pump with Remote Outdoor Unit-Air-Source) | Centrally-Ducted | DLCURAH36ABK | D(A,C,E)36C34+TDR | *80ES(N,L)0901714A* | 34600 | 16 | 9.9 | 8.5 | 38500 | 31400 | 81.56% | 2.75 | 29000 | R-410A
213205525 | 2.88 | No | Yes | TEMPSTAR | HRCU-A-CB (Split System: Heat Pump with Remote Outdoor Unit-Air-Source) | Centrally-Ducted | DLCURAH36ABK | D(A,C,E)42B34+TDR | *80ES(N,L)0901714A* | 34600 | 16 | 9.9 | 8.5 | 38500 | 31400 | 81.56% | 2.75 | 29000 | R-410A
213205527 | 2.93 | Yes | No | TEMPSTAR | HRCU-A-CB (Split System: Heat Pump with Remote Outdoor Unit-Air-Source) | Centrally-Ducted | DLCURAH36ABK | D(A,C,E)36B34+TDR | *80ES(N,L)0902116A* | 35200 | 16 | 10.5 | 8.1 | 38500 | 31800 | 82.6% | 2.72 | 29200 | R-410A
213205529 | 2.95 | Yes | No | TEMPSTAR | HRCU-A-CB (Split System: Heat Pump with Remote Outdoor Unit-Air-Source) | Centrally-Ducted | DLCURAH36ABK | D(A,C,E)36C34+TDR | *80ES(N,L)0902116A* | 35400 | 16 | 10.5 | 8.1 | 38500 | 31800 | 82.6% | 2.72 | 29200 | R-410A
213205532 | 2.95 | Yes | No | TEMPSTAR | HRCU-A-CB (Split System: Heat Pump with Remote Outdoor Unit-Air-Source) | Centrally-Ducted | DLCURAH36ABK | D(A,C,E)42B34+TDR | *80ES(N,L)0902116A* | 35400 | 16 | 10.5 | 8.1 | 38500 | 31800 | 82.6% | 2.72 | 29200 | R-410A
213205534 | 2.95 | Yes | No | TEMPSTAR | HRCU-A-CB (Split System: Heat Pump with Remote Outdoor Unit-Air-Source) | Centrally-Ducted | DLCURAH36ABK | D(A,C,E)36B34+TDR | *80ES(N,L)0902120A* | 35400 | 16 | 10 | 8.1 | 39500 | 31600 | 80% | 2.52 | 29400 | R-410A
213205536 | 2.95 | Yes | No | TEMPSTAR | HRCU-A-CB (Split System: Heat Pump with Remote Outdoor Unit-Air-Source) | Centrally-Ducted | DLCURAH36ABK | D(A,C,E)36C34+TDR | *80ES(N,L)0902120A* | 35400 | 16 | 10 | 8.1 | 39500 | 31600 | 80% | 2.52 | 29400 | R-410A
213205539 | 2.95 | Yes | No | TEMPSTAR | HRCU-A-CB (Split System: Heat Pump with Remote Outdoor Unit-Air-Source) | Centrally-Ducted | DLCURAH36ABK | D(A,C,E)42B34+TDR | *80ES(N,L)0902120A* | 35400 | 16 | 10 | 8.1 | 39500 | 31600 | 80% | 2.52 | 29400 | R-410A
213205541 | 2.92 | Yes | No | TEMPSTAR | HRCU-A-CB (Split System: Heat Pump with Remote Outdoor Unit-Air-Source) | Centrally-Ducted | DLCURAH36ABK | D(A,C,E)36B34+TDR | *80ES(N,L)0902420A* | 35000 | 16.5 | 10.5 | 8.1 | 38500 | 31800 | 82.6% | 2.72 | 29200 | R-410A
213205543 | 2.95 | Yes | No | TEMPSTAR | HRCU-A-CB (Split System: Heat Pump with Remote Outdoor Unit-Air-Source) | Centrally-Ducted | DLCURAH36ABK | D(A,C,E)36C34+TDR | *80ES(N,L)0902420A* | 35400 | 16.5 | 10.5 | 8.1 | 38500 | 31800 | 82.6% | 2.72 | 29200 | R-410A
213205546 | 2.95 | Yes | No | TEMPSTAR | HRCU-A-CB (Split System: Heat Pump with Remote Outdoor Unit-Air-Source) | Centrally-Ducted | DLCURAH36ABK | D(A,C,E)42B34+TDR | *80ES(N,L)0902420A* | 35400 | 16.5 | 10.5 | 8.1 | 38500 | 31800 | 82.6% | 2.72 | 29200 | R-410A
213205548 | 2.82 | No | Yes | TEMPSTAR | HRCU-A-CB (Split System: Heat Pump with Remote Outdoor Unit-Air-Source) | Centrally-Ducted | DLCURAH36ABK | D(A,C,E)36B34+TDR | *80ES(N,L)1102120A* | 33800 | 16.4 | 9.8 | 8.5 | 38500 | 31400 | 81.56% | 2.72 | 29000 | R-410A
213205550 | 2.85 | No | Yes | TEMPSTAR | HRCU-A-CB (Split System: Heat Pump with Remote Outdoor Unit-Air-Source) | Centrally-Ducted | DLCURAH36ABK | D(A,C,E)36C34+TDR | *80ES(N,L)1102120A* | 34200 | 16.5 | 9.9 | 8.5 | 38500 | 31400 | 81.56% | 2.72 | 29000 | R-410A
213205553 | 2.85 | No | Yes | TEMPSTAR | HRCU-A-CB (Split System: Heat Pump with Remote Outdoor Unit-Air-Source) | Centrally-Ducted | DLCURAH36ABK | D(A,C,E)42B34+TDR | *80ES(N,L)1102120A* | 34200 | 16.5 | 9.9 | 8.5 | 38500 | 31400 | 81.56% | 2.72 | 29000 | R-410A
213205555 | 2.9 | Yes | No | TEMPSTAR | HRCU-A-CB (Split System: Heat Pump with Remote Outdoor Unit-Air-Source) | Centrally-Ducted | DLCURAH36ABK | D(A,C,E)36B34+TDR | *80ES(N,L)1102420A* | 34800 | 16.5 | 10.5 | 8.1 | 38500 | 31800 | 82.6% | 2.72 | 29200 | R-410A
213205557 | 2.93 | Yes | No | TEMPSTAR | HRCU-A-CB (Split System: Heat Pump with Remote Outdoor Unit-Air-Source) | Centrally-Ducted | DLCURAH36ABK | D(A,C,E)36C34+TDR | *80ES(N,L)1102420A* | 35200 | 16.5 | 10.5 | 8.1 | 38500 | 31800 | 82.6% | 2.72 | 29200 | R-410A
213205560 | 2.93 | Yes | No | TEMPSTAR | HRCU-A-CB (Split System: Heat Pump with Remote Outdoor Unit-Air-Source) | Centrally-Ducted | DLCURAH36ABK | D(A,C,E)42B34+TDR | *80ES(N,L)1102420A* | 35200 | 16.5 | 10.5 | 8.1 | 38500 | 31800 | 82.6% | 2.72 | 29200 | R-410A
213205562 | 2.83 | No | No | TEMPSTAR | HRCU-A-CB (Split System: Heat Pump with Remote Outdoor Unit-Air-Source) | Centrally-Ducted | DLCURAH36ABK | D(A,C,E)36B34+TDR | *80ES(N,L)1352420A* | 34000 | 15.9 | 9.8 | 8.5 | 38500 | 31400 | 81.56% | 2.74 | 29000 | R-410A
213205564 | 2.87 | No | Yes | TEMPSTAR | HRCU-A-CB (Split System: Heat Pump with Remote Outdoor Unit-Air-Source) | Centrally-Ducted | DLCURAH36ABK | D(A,C,E)36C34+TDR | *80ES(N,L)1352420A* | 34400 | 16 | 9.9 | 8.5 | 38500 | 31400 | 81.56% | 2.74 | 29000 | R-410A
213205567 | 2.87 | No | Yes | TEMPSTAR | HRCU-A-CB (Split System: Heat Pump with Remote Outdoor Unit-Air-Source) | Centrally-Ducted | DLCURAH36ABK | D(A,C,E)42B34+TDR | *80ES(N,L)1352420A* | 34400 | 16 | 9.9 | 8.5 | 38500 | 31400 | 81.56% | 2.74 | 29000 | R-410A
213205569 | 2.95 | Yes | No | TEMPSTAR | HRCU-A-CB (Split System: Heat Pump with Remote Outdoor Unit-Air-Source) | Centrally-Ducted | DLCURAH36ABK | D(A,C,E)36B34+TDR | *80ES(N,L)1552420A* | 35400 | 16 | 10.5 | 8.1 | 39500 | 31200 | 78.99% | 2.72 | 29200 | R-410A
213205571 | 2.95 | Yes | No | TEMPSTAR | HRCU-A-CB (Split System: Heat Pump with Remote Outdoor Unit-Air-Source) | Centrally-Ducted | DLCURAH36ABK | D(A,C,E)36C34+TDR | *80ES(N,L)1552420A* | 35400 | 16 | 10 | 8.1 | 39500 | 31200 | 78.99% | 2.72 | 29200 | R-410A
213205574 | 2.95 | Yes | No | TEMPSTAR | HRCU-A-CB (Split System: Heat Pump with Remote Outdoor Unit-Air-Source) | Centrally-Ducted | DLCURAH36ABK | D(A,C,E)42B34+TDR | *80ES(N,L)1552420A* | 35400 | 16 | 10 | 8.1 | 39500 | 31200 | 78.99% | 2.72 | 29200 | R-410A
213205576 | 2.95 | No | No | TEMPSTAR | HRCU-A-CB (Split System: Heat Pump with Remote Outdoor Unit-Air-Source) | Centrally-Ducted | DLCURAH36ABK | D(A,C,E)36B34+TDR | *92ESN0601412A* | 35400 | 15.2 | 9.5 | 8.1 | 39500 | 32000 | 81.01% | 2.52 | 29600 | R-410A
213205578 | 2.95 | No | No | TEMPSTAR | HRCU-A-CB (Split System: Heat Pump with Remote Outdoor Unit-Air-Source) | Centrally-Ducted | DLCURAH36ABK | D(A,C,E)36C34+TDR | *92ESN0601412A* | 35400 | 15.2 | 9.5 | 8.1 | 39500 | 32000 | 81.01% | 2.52 | 29600 | R-410A
213205581 | 2.95 | No | No | TEMPSTAR | HRCU-A-CB (Split System: Heat Pump with Remote Outdoor Unit-Air-Source) | Centrally-Ducted | DLCURAH36ABK | D(A,C,E)42B34+TDR | *92ESN0601412A* | 35400 | 15.2 | 9.5 | 8.1 | 39500 | 32000 | 81.01% | 2.52 | 29600 | R-410A
213205583 | 2.93 | No | No | TEMPSTAR | HRCU-A-CB (Split System: Heat Pump with Remote Outdoor Unit-Air-Source) | Centrally-Ducted | DLCURAH36ABK | D(A,C,E)36B34+TDR | *92ESN0601714A* | 35200 | 16 | 9.5 | 8.1 | 38500 | 32200 | 83.64% | 2.53 | 29400 | R-410A
213205585 | 2.93 | No | No | TEMPSTAR | HRCU-A-CB (Split System: Heat Pump with Remote Outdoor Unit-Air-Source) | Centrally-Ducted | DLCURAH36ABK | D(A,C,E)36C34+TDR | *92ESN0601714A* | 35200 | 16 | 9.5 | 8.1 | 38500 | 32200 | 83.64% | 2.53 | 29400 | R-410A
213205588 | 2.93 | No | No | TEMPSTAR | HRCU-A-CB (Split System: Heat Pump with Remote Outdoor Unit-Air-Source) | Centrally-Ducted | DLCURAH36ABK | D(A,C,E)42B34+TDR | *92ESN0601714A* | 35200 | 16 | 9.5 | 8.1 | 38500 | 32200 | 83.64% | 2.53 | 29400 | R-410A
213205590 | 2.92 | Yes | No | TEMPSTAR | HRCU-A-CB (Split System: Heat Pump with Remote Outdoor Unit-Air-Source) | Centrally-Ducted | DLCURAH36ABK | D(A,C,E)36B34+TDR | *92ESN0801716A* | 35000 | 16.5 | 10.5 | 8.1 | 39000 | 31600 | 81.03% | 2.71 | 29200 | R-410A
213205592 | 2.95 | Yes | No | TEMPSTAR | HRCU-A-CB (Split System: Heat Pump with Remote Outdoor Unit-Air-Source) | Centrally-Ducted | DLCURAH36ABK | D(A,C,E)36C34+TDR | *92ESN0801716A* | 35400 | 16.5 | 10.5 | 8.1 | 39000 | 31600 | 81.03% | 2.71 | 29200 | R-410A
213205594 | 2.95 | Yes | No | TEMPSTAR | HRCU-A-CB (Split System: Heat Pump with Remote Outdoor Unit-Air-Source) | Centrally-Ducted | DLCURAH36ABK | D(A,C,E)42B34+TDR | *92ESN0801716A* | 35400 | 16.5 | 10.5 | 8.1 | 39000 | 31600 | 81.03% | 2.71 | 29200 | R-410A
213205611 | 2.95 | Yes | No | TEMPSTAR | HRCU-A-CB (Split System: Heat Pump with Remote Outdoor Unit-Air-Source) | Centrally-Ducted | DLCURAH36ABK | D(A,C,E)36B34+TDR | *92ESN1002122A* | 35400 | 15.5 | 10.5 | 8.5 | 39500 | 31600 | 80% | 2.71 | 29400 | R-410A
213205613 | 2.95 | Yes | No | TEMPSTAR | HRCU-A-CB (Split System: Heat Pump with Remote Outdoor Unit-Air-Source) | Centrally-Ducted | DLCURAH36ABK | D(A,C,E)36C34+TDR | *92ESN1002122A* | 35400 | 15.5 | 10 | 8.5 | 39500 | 31600 | 80% | 2.71 | 29400 | R-410A
213205616 | 2.95 | Yes | No | TEMPSTAR | HRCU-A-CB (Split System: Heat Pump with Remote Outdoor Unit-Air-Source) | Centrally-Ducted | DLCURAH36ABK | D(A,C,E)42B34+TDR | *92ESN1002122A* | 35400 | 15.5 | 10 | 8.5 | 39500 | 31600 | 80% | 2.71 | 29400 | R-410A
213205618 | 2.93 | Yes | No | TEMPSTAR | HRCU-A-CB (Split System: Heat Pump with Remote Outdoor Unit-Air-Source) | Centrally-Ducted | DLCURAH36ABK | D(A,C,E)36B34+TDR | *92ESN1202420A* | 35200 | 16 | 10.5 | 8.1 | 38500 | 31800 | 82.6% | 2.72 | 29200 | R-410A
213205621 | 2.95 | Yes | No | TEMPSTAR | HRCU-A-CB (Split System: Heat Pump with Remote Outdoor Unit-Air-Source) | Centrally-Ducted | DLCURAH36ABK | D(A,C,E)36C34+TDR | *92ESN1202420A* | 35400 | 16 | 10.5 | 8.1 | 38500 | 31800 | 82.6% | 2.72 | 29200 | R-410A
213205623 | 2.95 | Yes | No | TEMPSTAR | HRCU-A-CB (Split System: Heat Pump with Remote Outdoor Unit-Air-Source) | Centrally-Ducted | DLCURAH36ABK | D(A,C,E)42B34+TDR | *92ESN1202420A* | 35400 | 16 | 10.5 | 8.1 | 38500 | 31800 | 82.6% | 2.72 | 29200 | R-410A
213205639 | 2.95 | No | No | TEMPSTAR | HRCU-A-CB (Split System: Heat Pump with Remote Outdoor Unit-Air-Source) | Centrally-Ducted | DLCURAH36ABK | D(A,C,E)36B34+TDR | *95ESN0802120A* | 35400 | 15.5 | 9.5 | 8.1 | 39500 | 32000 | 81.01% | 2.52 | 29600 | R-410A
213205642 | 2.95 | No | No | TEMPSTAR | HRCU-A-CB (Split System: Heat Pump with Remote Outdoor Unit-Air-Source) | Centrally-Ducted | DLCURAH36ABK | D(A,C,E)36C34+TDR | *95ESN0802120A* | 35400 | 15.5 | 9.5 | 8.1 | 39500 | 32000 | 81.01% | 2.52 | 29600 | R-410A
213205644 | 2.95 | No | No | TEMPSTAR | HRCU-A-CB (Split System: Heat Pump with Remote Outdoor Unit-Air-Source) | Centrally-Ducted | DLCURAH36ABK | D(A,C,E)42B34+TDR | *95ESN0802120A* | 35400 | 15.5 | 9.5 | 8.1 | 39500 | 32000 | 81.01% | 2.52 | 29600 | R-410A
213205646 | 2.95 | Yes | No | TEMPSTAR | HRCU-A-CB (Split System: Heat Pump with Remote Outdoor Unit-Air-Source) | Centrally-Ducted | DLCURAH36ABK | D(A,C,E)36B34+TDR | *95ESN1002120A* | 35400 | 16 | 10.5 | 8.1 | 39500 | 31200 | 78.99% | 2.69 | 29200 | R-410A
213205649 | 2.95 | Yes | No | TEMPSTAR | HRCU-A-CB (Split System: Heat Pump with Remote Outdoor Unit-Air-Source) | Centrally-Ducted | DLCURAH36ABK | D(A,C,E)36C34+TDR | *95ESN1002120A* | 35400 | 16 | 10 | 8.1 | 39500 | 31200 | 78.99% | 2.69 | 29200 | R-410A
213205651 | 2.95 | Yes | No | TEMPSTAR | HRCU-A-CB (Split System: Heat Pump with Remote Outdoor Unit-Air-Source) | Centrally-Ducted | DLCURAH36ABK | D(A,C,E)42B34+TDR | *95ESN1002120A* | 35400 | 16 | 10 | 8.1 | 39500 | 31200 | 78.99% | 2.69 | 29200 | R-410A
213205653 | 2.95 | Yes | No | TEMPSTAR | HRCU-A-CB (Split System: Heat Pump with Remote Outdoor Unit-Air-Source) | Centrally-Ducted | DLCURAH36ABK | D(A,C,E)36B34+TDR | *95ESN1002122A* | 35400 | 15.5 | 10.5 | 8.5 | 39500 | 31600 | 80% | 2.71 | 29400 | R-410A
213205656 | 2.95 | Yes | No | TEMPSTAR | HRCU-A-CB (Split System: Heat Pump with Remote Outdoor Unit-Air-Source) | Centrally-Ducted | DLCURAH36ABK | D(A,C,E)36C34+TDR | *95ESN1002122A* | 35400 | 15.5 | 10 | 8.5 | 39500 | 31600 | 80% | 2.71 | 29400 | R-410A
213205658 | 2.95 | Yes | No | TEMPSTAR | HRCU-A-CB (Split System: Heat Pump with Remote Outdoor Unit-Air-Source) | Centrally-Ducted | DLCURAH36ABK | D(A,C,E)42B34+TDR | *95ESN1002122A* | 35400 | 15.5 | 10 | 8.5 | 39500 | 31600 | 80% | 2.71 | 29400 | R-410A
213205660 | 2.95 | Yes | No | TEMPSTAR | HRCU-A-CB (Split System: Heat Pump with Remote Outdoor Unit-Air-Source) | Centrally-Ducted | DLCURAH36ABK | D(A,C,E)36B34+TDR | *95ESN1202422A* | 35400 | 15.5 | 10.5 | 8.1 | 39500 | 31600 | 80% | 2.72 | 29400 | R-410A
213205663 | 2.95 | Yes | No | TEMPSTAR | HRCU-A-CB (Split System: Heat Pump with Remote Outdoor Unit-Air-Source) | Centrally-Ducted | DLCURAH36ABK | D(A,C,E)36C34+TDR | *95ESN1202422A* | 35400 | 15.5 | 10 | 8.1 | 39500 | 31600 | 80% | 2.72 | 29400 | R-410A
213205665 | 2.95 | Yes | No | TEMPSTAR | HRCU-A-CB (Split System: Heat Pump with Remote Outdoor Unit-Air-Source) | Centrally-Ducted | DLCURAH36ABK | D(A,C,E)42B34+TDR | *95ESN1202422A* | 35400 | 15.5 | 10 | 8.1 | 39500 | 31600 | 80% | 2.72 | 29400 | R-410A
213205670 | 2.95 | No | No | TEMPSTAR | HRCU-A-CB (Split System: Heat Pump with Remote Outdoor Unit-Air-Source) | Centrally-Ducted | DLCURAH36ABK | D(A,C,E)36C34+TDR | *95ESN1402422A* | 35400 | 15.2 | 9.9 | 8.5 | 39500 | 31200 | 78.99% | 2.74 | 29200 | R-410A
213205672 | 2.95 | No | No | TEMPSTAR | HRCU-A-CB (Split System: Heat Pump with Remote Outdoor Unit-Air-Source) | Centrally-Ducted | DLCURAH36ABK | D(A,C,E)42B34+TDR | *95ESN1402422A* | 35400 | 15.2 | 9.9 | 8.5 | 39500 | 31200 | 78.99% | 2.74 | 29200 | R-410A
213205681 | 2.92 | No | No | TEMPSTAR | HRCU-A-CB (Split System: Heat Pump with Remote Outdoor Unit-Air-Source) | Centrally-Ducted | DLCURAH36ABK | D(A,C,E)36B34+TDR | *96VTN0801716A* | 35000 | 15.5 | 9.5 | 8.1 | 38500 | 32200 | 83.64% | 2.57 | 29400 | R-410A
213205682 | 2.93 | No | No | TEMPSTAR | HRCU-A-CB (Split System: Heat Pump with Remote Outdoor Unit-Air-Source) | Centrally-Ducted | DLCURAH36ABK | D(A,C,E)36C34+TDR | *96VTN0801716A* | 35200 | 15.5 | 9 | 8.1 | 38500 | 32200 | 83.64% | 2.57 | 29400 | R-410A
213205683 | 2.93 | No | No | TEMPSTAR | HRCU-A-CB (Split System: Heat Pump with Remote Outdoor Unit-Air-Source) | Centrally-Ducted | DLCURAH36ABK | D(A,C,E)42B34+TDR | *96VTN0801716A* | 35200 | 15.5 | 9 | 8.1 | 38500 | 32200 | 83.64% | 2.57 | 29400 | R-410A
213205687 | 2.95 | No | No | TEMPSTAR | HRCU-A-CB (Split System: Heat Pump with Remote Outdoor Unit-Air-Source) | Centrally-Ducted | DLCURAH36ABK | D(A,C,E)36B34+TDR | *96VTN1002120A* | 35400 | 15.5 | 9.5 | 8.1 | 39500 | 32000 | 81.01% | 2.5 | 29600 | R-410A
213205688 | 2.95 | No | No | TEMPSTAR | HRCU-A-CB (Split System: Heat Pump with Remote Outdoor Unit-Air-Source) | Centrally-Ducted | DLCURAH36ABK | D(A,C,E)36C34+TDR | *96VTN1002120A* | 35400 | 15.5 | 9.5 | 8.1 | 39500 | 32000 | 81.01% | 2.5 | 29600 | R-410A
213205689 | 2.95 | No | No | TEMPSTAR | HRCU-A-CB (Split System: Heat Pump with Remote Outdoor Unit-Air-Source) | Centrally-Ducted | DLCURAH36ABK | D(A,C,E)42B34+TDR | *96VTN1002120A* | 35400 | 15.5 | 9.5 | 8.1 | 39500 | 32000 | 81.01% | 2.5 | 29600 | R-410A
213205690 | 2.93 | Yes | No | TEMPSTAR | HRCU-A-CB (Split System: Heat Pump with Remote Outdoor Unit-Air-Source) | Centrally-Ducted | DLCURAH36ABK | D(A,C,E)36B34+TDR | *96VTN1002122A* | 35200 | 16.5 | 10 | 8.1 | 38500 | 32200 | 83.64% | 2.54 | 29400 | R-410A
213205691 | 2.93 | Yes | No | TEMPSTAR | HRCU-A-CB (Split System: Heat Pump with Remote Outdoor Unit-Air-Source) | Centrally-Ducted | DLCURAH36ABK | D(A,C,E)36C34+TDR | *96VTN1002122A* | 35200 | 16.5 | 10 | 8.1 | 38500 | 32200 | 83.64% | 2.54 | 29400 | R-410A
213205692 | 2.93 | Yes | No | TEMPSTAR | HRCU-A-CB (Split System: Heat Pump with Remote Outdoor Unit-Air-Source) | Centrally-Ducted | DLCURAH36ABK | D(A,C,E)42B34+TDR | *96VTN1002122A* | 35200 | 16.5 | 10 | 8.1 | 38500 | 32200 | 83.64% | 2.54 | 29400 | R-410A
213205693 | 2.82 | No | No | TEMPSTAR | HRCU-A-CB (Split System: Heat Pump with Remote Outdoor Unit-Air-Source) | Centrally-Ducted | DLCURAH36ABK | D(A,C,E)36B34+TDR | *96VTN1202422A* | 33800 | 15.9 | 9.8 | 8.5 | 38500 | 31400 | 81.56% | 2.74 | 29000 | R-410A
213205694 | 2.87 | No | Yes | TEMPSTAR | HRCU-A-CB (Split System: Heat Pump with Remote Outdoor Unit-Air-Source) | Centrally-Ducted | DLCURAH36ABK | D(A,C,E)36C34+TDR | *96VTN1202422A* | 34400 | 16 | 9.9 | 8.5 | 38500 | 31400 | 81.56% | 2.74 | 29000 | R-410A
213205695 | 2.87 | No | Yes | TEMPSTAR | HRCU-A-CB (Split System: Heat Pump with Remote Outdoor Unit-Air-Source) | Centrally-Ducted | DLCURAH36ABK | D(A,C,E)42B34+TDR | *96VTN1202422A* | 34400 | 16 | 9.9 | 8.5 | 38500 | 31400 | 81.56% | 2.74 | 29000 | R-410A
213205801 | 1.95 | No | No | CARRIER | HRCU-A-CB (Split System: Heat Pump with Remote Outdoor Unit-Air-Source) | Centrally-Ducted | 38MURAQ24AA3* | D(A,C,E)24B44+TDR | 58S(B,C)*A045E14**12 | 23400 | 15.4 | 9.3 | 8.4 | 25600 | 22400 | 87.5% | 2.89 | 20200 | R-410A
213205803 | 1.93 | No | No | CARRIER | HRCU-A-CB (Split System: Heat Pump with Remote Outdoor Unit-Air-Source) | Centrally-Ducted | 38MURAQ24AA3* | D(A,C,E)30B34+TDR | 58S(B,C)*A045E14**12 | 23200 | 15.3 | 9.3 | 8.4 | 25600 | 22400 | 87.5% | 2.89 | 20200 | R-410A
213205805 | 1.98 | No | No | CARRIER | HRCU-A-CB (Split System: Heat Pump with Remote Outdoor Unit-Air-Source) | Centrally-Ducted | 38MURAQ24AA3* | D(A,C,E)30C44+TDR | 58S(B,C)*A045E14**12 | 23800 | 15.5 | 9.4 | 8.5 | 25600 | 22400 | 87.5% | 2.92 | 20200 | R-410A
213205808 | 1.97 | No | No | CARRIER | HRCU-A-CB (Split System: Heat Pump with Remote Outdoor Unit-Air-Source) | Centrally-Ducted | 38MURAQ24AA3* | D(A,C,E)36B34+TDR | 58S(B,C)*A045E14**12 | 23600 | 15.4 | 9.3 | 8.5 | 25600 | 22400 | 87.5% | 2.92 | 20200 | R-410A
213205810 | 1.98 | No | No | CARRIER | HRCU-A-CB (Split System: Heat Pump with Remote Outdoor Unit-Air-Source) | Centrally-Ducted | 38MURAQ24AA3* | D(A,C,E)36C34+TDR | 58S(B,C)*A045E14**12 | 23800 | 15.5 | 9.4 | 8.5 | 25600 | 22400 | 87.5% | 2.92 | 20200 | R-410A
213205813 | 1.98 | No | No | CARRIER | HRCU-A-CB (Split System: Heat Pump with Remote Outdoor Unit-Air-Source) | Centrally-Ducted | 38MURAQ24AA3* | D(A,C,E)24B44+TDR | 58S(B,C)*A045E17**12 | 23800 | 16 | 9 | 8.1 | 25400 | 22600 | 88.98% | 2.92 | 20200 | R-410A
213205815 | 1.98 | No | No | CARRIER | HRCU-A-CB (Split System: Heat Pump with Remote Outdoor Unit-Air-Source) | Centrally-Ducted | 38MURAQ24AA3* | D(A,C,E)30B34+TDR | 58S(B,C)*A045E17**12 | 23800 | 16 | 9.5 | 8.1 | 25400 | 22600 | 88.98% | 2.92 | 20200 | R-410A
213205817 | 1.98 | No | No | CARRIER | HRCU-A-CB (Split System: Heat Pump with Remote Outdoor Unit-Air-Source) | Centrally-Ducted | 38MURAQ24AA3* | D(A,C,E)30C44+TDR | 58S(B,C)*A045E17**12 | 23800 | 16 | 9.5 | 8.1 | 25400 | 22600 | 88.98% | 2.86 | 20200 | R-410A
213205820 | 1.98 | No | No | CARRIER | HRCU-A-CB (Split System: Heat Pump with Remote Outdoor Unit-Air-Source) | Centrally-Ducted | 38MURAQ24AA3* | D(A,C,E)36B34+TDR | 58S(B,C)*A045E17**12 | 23800 | 16 | 9.5 | 8.1 | 25400 | 22600 | 88.98% | 2.86 | 20200 | R-410A
213205822 | 1.98 | No | No | CARRIER | HRCU-A-CB (Split System: Heat Pump with Remote Outdoor Unit-Air-Source) | Centrally-Ducted | 38MURAQ24AA3* | D(A,C,E)36C34+TDR | 58S(B,C)*A045E17**12 | 23800 | 16 | 9.5 | 8.1 | 25400 | 22600 | 88.98% | 2.86 | 20200 | R-410A
213205824 | 1.98 | No | No | CARRIER | HRCU-A-CB (Split System: Heat Pump with Remote Outdoor Unit-Air-Source) | Centrally-Ducted | 38MURAQ24AA3* | D(A,C,E)24B44+TDR | 58S(B,C)*A070E14**12 | 23800 | 16 | 9 | 8.1 | 25600 | 22400 | 87.5% | 2.86 | 20200 | R-410A
213205827 | 1.98 | No | No | CARRIER | HRCU-A-CB (Split System: Heat Pump with Remote Outdoor Unit-Air-Source) | Centrally-Ducted | 38MURAQ24AA3* | D(A,C,E)30B34+TDR | 58S(B,C)*A070E14**12 | 23800 | 16 | 9.5 | 8.1 | 25600 | 22400 | 87.5% | 2.86 | 20200 | R-410A
213205829 | 1.98 | No | No | CARRIER | HRCU-A-CB (Split System: Heat Pump with Remote Outdoor Unit-Air-Source) | Centrally-Ducted | 38MURAQ24AA3* | D(A,C,E)30C44+TDR | 58S(B,C)*A070E14**12 | 23800 | 16 | 9.5 | 8.1 | 25600 | 22400 | 87.5% | 2.94 | 20200 | R-410A
213205832 | 1.98 | No | No | CARRIER | HRCU-A-CB (Split System: Heat Pump with Remote Outdoor Unit-Air-Source) | Centrally-Ducted | 38MURAQ24AA3* | D(A,C,E)36B34+TDR | 58S(B,C)*A070E14**12 | 23800 | 16 | 9.5 | 8.1 | 25600 | 22400 | 87.5% | 2.94 | 20200 | R-410A
213205834 | 1.98 | No | No | CARRIER | HRCU-A-CB (Split System: Heat Pump with Remote Outdoor Unit-Air-Source) | Centrally-Ducted | 38MURAQ24AA3* | D(A,C,E)36C34+TDR | 58S(B,C)*A070E14**12 | 23800 | 16 | 9.5 | 8.1 | 25600 | 22400 | 87.5% | 2.94 | 20200 | R-410A
213205849 | 1.98 | No | No | CARRIER | HRCU-A-CB (Split System: Heat Pump with Remote Outdoor Unit-Air-Source) | Centrally-Ducted | 38MURAQ24AA3* | D(A,C,E)24B44+TDR | 58S(B,C)*A070E17**16 | 23800 | 15.5 | 9 | 8.5 | 26200 | 22800 | 87.02% | 2.92 | 20600 | R-410A
213205851 | 1.98 | No | No | CARRIER | HRCU-A-CB (Split System: Heat Pump with Remote Outdoor Unit-Air-Source) | Centrally-Ducted | 38MURAQ24AA3* | D(A,C,E)30B34+TDR | 58S(B,C)*A070E17**16 | 23800 | 15.5 | 9.5 | 8.5 | 26200 | 22800 | 87.02% | 2.92 | 20600 | R-410A
213205854 | 1.98 | No | No | CARRIER | HRCU-A-CB (Split System: Heat Pump with Remote Outdoor Unit-Air-Source) | Centrally-Ducted | 38MURAQ24AA3* | D(A,C,E)30C44+TDR | 58S(B,C)*A070E17**16 | 23800 | 15.5 | 9.5 | 8.5 | 26200 | 22800 | 87.02% | 2.92 | 20600 | R-410A
213205856 | 1.98 | No | No | CARRIER | HRCU-A-CB (Split System: Heat Pump with Remote Outdoor Unit-Air-Source) | Centrally-Ducted | 38MURAQ24AA3* | D(A,C,E)36B34+TDR | 58S(B,C)*A070E17**16 | 23800 | 15.5 | 9 | 8.5 | 26200 | 22800 | 87.02% | 2.92 | 20600 | R-410A
213205859 | 1.98 | No | No | CARRIER | HRCU-A-CB (Split System: Heat Pump with Remote Outdoor Unit-Air-Source) | Centrally-Ducted | 38MURAQ24AA3* | D(A,C,E)36C34+TDR | 58S(B,C)*A070E17**16 | 23800 | 15.5 | 9.5 | 8.5 | 26200 | 22800 | 87.02% | 2.92 | 20600 | R-410A
213205861 | 1.98 | No | No | CARRIER | HRCU-A-CB (Split System: Heat Pump with Remote Outdoor Unit-Air-Source) | Centrally-Ducted | 38MURAQ24AA3* | D(A,C,E)24B44+TDR | 58S(B,C)*A070E21**16 | 23800 | 16 | 9.5 | 8.1 | 25400 | 22600 | 88.98% | 2.92 | 20200 | R-410A
213205864 | 1.98 | No | No | CARRIER | HRCU-A-CB (Split System: Heat Pump with Remote Outdoor Unit-Air-Source) | Centrally-Ducted | 38MURAQ24AA3* | D(A,C,E)30B34+TDR | 58S(B,C)*A070E21**16 | 23800 | 16 | 9 | 8.1 | 25400 | 22600 | 88.98% | 2.92 | 20200 | R-410A
213205866 | 1.98 | No | No | CARRIER | HRCU-A-CB (Split System: Heat Pump with Remote Outdoor Unit-Air-Source) | Centrally-Ducted | 38MURAQ24AA3* | D(A,C,E)30C44+TDR | 58S(B,C)*A070E21**16 | 23800 | 16 | 9.5 | 8.1 | 25400 | 22600 | 88.98% | 2.97 | 20200 | R-410A
213205868 | 1.98 | No | No | CARRIER | HRCU-A-CB (Split System: Heat Pump with Remote Outdoor Unit-Air-Source) | Centrally-Ducted | 38MURAQ24AA3* | D(A,C,E)36B34+TDR | 58S(B,C)*A070E21**16 | 23800 | 16 | 9 | 8.1 | 25400 | 22600 | 88.98% | 2.97 | 20200 | R-410A
213205871 | 1.98 | No | No | CARRIER | HRCU-A-CB (Split System: Heat Pump with Remote Outdoor Unit-Air-Source) | Centrally-Ducted | 38MURAQ24AA3* | D(A,C,E)36C34+TDR | 58S(B,C)*A070E21**16 | 23800 | 16 | 9.5 | 8.1 | 25400 | 22600 | 88.98% | 2.97 | 20200 | R-410A
213205873 | 1.98 | No | No | CARRIER | HRCU-A-CB (Split System: Heat Pump with Remote Outdoor Unit-Air-Source) | Centrally-Ducted | 38MURAQ24AA3* | D(A,C,E)24B44+TDR | 58S(B,C)*A090E17**14 | 23800 | 16 | 9 | 8.1 | 25800 | 22800 | 88.37% | 2.97 | 20400 | R-410A
213205876 | 1.98 | No | No | CARRIER | HRCU-A-CB (Split System: Heat Pump with Remote Outdoor Unit-Air-Source) | Centrally-Ducted | 38MURAQ24AA3* | D(A,C,E)30B34+TDR | 58S(B,C)*A090E17**14 | 23800 | 16 | 9 | 8.1 | 25800 | 22800 | 88.37% | 2.97 | 20400 | R-410A
213205878 | 1.98 | No | No | CARRIER | HRCU-A-CB (Split System: Heat Pump with Remote Outdoor Unit-Air-Source) | Centrally-Ducted | 38MURAQ24AA3* | D(A,C,E)30C44+TDR | 58S(B,C)*A090E17**14 | 23800 | 16 | 9.5 | 8.1 | 25800 | 22800 | 88.37% | 2.92 | 20400 | R-410A
213205880 | 1.98 | No | No | CARRIER | HRCU-A-CB (Split System: Heat Pump with Remote Outdoor Unit-Air-Source) | Centrally-Ducted | 38MURAQ24AA3* | D(A,C,E)36B34+TDR | 58S(B,C)*A090E17**14 | 23800 | 16 | 9.5 | 8.1 | 25800 | 22800 | 88.37% | 2.92 | 20400 | R-410A
213205883 | 1.98 | No | No | CARRIER | HRCU-A-CB (Split System: Heat Pump with Remote Outdoor Unit-Air-Source) | Centrally-Ducted | 38MURAQ24AA3* | D(A,C,E)36C34+TDR | 58S(B,C)*A090E17**14 | 23800 | 16 | 9.5 | 8.1 | 25800 | 22800 | 88.37% | 2.92 | 20400 | R-410A
213205885 | 1.98 | No | No | CARRIER | HRCU-A-CB (Split System: Heat Pump with Remote Outdoor Unit-Air-Source) | Centrally-Ducted | 38MURAQ24AA3* | D(A,C,E)24B44+TDR | 58S(B,C)*A090E21**20 | 23800 | 16 | 9 | 8.5 | 25800 | 22800 | 88.37% | 2.92 | 20400 | R-410A
213205887 | 1.98 | No | No | CARRIER | HRCU-A-CB (Split System: Heat Pump with Remote Outdoor Unit-Air-Source) | Centrally-Ducted | 38MURAQ24AA3* | D(A,C,E)30B34+TDR | 58S(B,C)*A090E21**20 | 23800 | 16 | 9.5 | 8.5 | 25800 | 22800 | 88.37% | 2.92 | 20400 | R-410A
213205890 | 1.98 | No | No | CARRIER | HRCU-A-CB (Split System: Heat Pump with Remote Outdoor Unit-Air-Source) | Centrally-Ducted | 38MURAQ24AA3* | D(A,C,E)30C44+TDR | 58S(B,C)*A090E21**20 | 23800 | 16 | 9.5 | 8.5 | 25800 | 22800 | 88.37% | 2.86 | 20400 | R-410A
213205892 | 1.98 | No | No | CARRIER | HRCU-A-CB (Split System: Heat Pump with Remote Outdoor Unit-Air-Source) | Centrally-Ducted | 38MURAQ24AA3* | D(A,C,E)36B34+TDR | 58S(B,C)*A090E21**20 | 23800 | 16 | 9 | 8.5 | 25800 | 22800 | 88.37% | 2.86 | 20400 | R-410A
213205895 | 1.98 | No | No | CARRIER | HRCU-A-CB (Split System: Heat Pump with Remote Outdoor Unit-Air-Source) | Centrally-Ducted | 38MURAQ24AA3* | D(A,C,E)36C34+TDR | 58S(B,C)*A090E21**20 | 23800 | 16 | 9.5 | 8.5 | 25800 | 22800 | 88.37% | 2.86 | 20400 | R-410A
213205897 | 1.98 | No | No | CARRIER | HRCU-A-CB (Split System: Heat Pump with Remote Outdoor Unit-Air-Source) | Centrally-Ducted | 38MURAQ24AA3* | D(A,C,E)24B44+TDR | 58S(B,C)*A110E21**20 | 23800 | 15.5 | 9 | 8.5 | 26200 | 22800 | 87.02% | 2.86 | 20600 | R-410A
213205899 | 1.98 | No | No | CARRIER | HRCU-A-CB (Split System: Heat Pump with Remote Outdoor Unit-Air-Source) | Centrally-Ducted | 38MURAQ24AA3* | D(A,C,E)30B34+TDR | 58S(B,C)*A110E21**20 | 23800 | 15.5 | 9.5 | 8.5 | 26200 | 22800 | 87.02% | 2.86 | 20600 | R-410A
213205902 | 1.98 | No | No | CARRIER | HRCU-A-CB (Split System: Heat Pump with Remote Outdoor Unit-Air-Source) | Centrally-Ducted | 38MURAQ24AA3* | D(A,C,E)30C44+TDR | 58S(B,C)*A110E21**20 | 23800 | 15.5 | 9.5 | 8.5 | 26200 | 22800 | 87.02% | 2.85 | 20600 | R-410A
213205904 | 1.98 | No | No | CARRIER | HRCU-A-CB (Split System: Heat Pump with Remote Outdoor Unit-Air-Source) | Centrally-Ducted | 38MURAQ24AA3* | D(A,C,E)36B34+TDR | 58S(B,C)*A110E21**20 | 23800 | 15.5 | 9 | 8.5 | 26200 | 22800 | 87.02% | 2.85 | 20600 | R-410A
213205907 | 1.98 | No | No | CARRIER | HRCU-A-CB (Split System: Heat Pump with Remote Outdoor Unit-Air-Source) | Centrally-Ducted | 38MURAQ24AA3* | D(A,C,E)36C34+TDR | 58S(B,C)*A110E21**20 | 23800 | 15.5 | 9.5 | 8.5 | 26200 | 22800 | 87.02% | 2.85 | 20600 | R-410A
213205909 | 1.98 | No | No | CARRIER | HRCU-A-CB (Split System: Heat Pump with Remote Outdoor Unit-Air-Source) | Centrally-Ducted | 38MURAQ24AA3* | D(A,C,E)24B44+TDR | 58TP*A070V14**12 | 23800 | 16 | 9.5 | 8.1 | 25800 | 22800 | 88.37% | 2.85 | 20400 | R-410A
213205912 | 1.98 | No | No | CARRIER | HRCU-A-CB (Split System: Heat Pump with Remote Outdoor Unit-Air-Source) | Centrally-Ducted | 38MURAQ24AA3* | D(A,C,E)30B34+TDR | 58TP*A070V14**12 | 23800 | 16 | 9.5 | 8.1 | 25800 | 22800 | 88.37% | 2.85 | 20400 | R-410A
213205914 | 1.98 | No | No | CARRIER | HRCU-A-CB (Split System: Heat Pump with Remote Outdoor Unit-Air-Source) | Centrally-Ducted | 38MURAQ24AA3* | D(A,C,E)30C44+TDR | 58TP*A070V14**12 | 23800 | 16 | 9.5 | 8.1 | 25800 | 22800 | 88.37% | 2.85 | 20400 | R-410A
213205916 | 1.98 | No | No | CARRIER | HRCU-A-CB (Split System: Heat Pump with Remote Outdoor Unit-Air-Source) | Centrally-Ducted | 38MURAQ24AA3* | D(A,C,E)36B34+TDR | 58TP*A070V14**12 | 23800 | 16 | 9.5 | 8.1 | 25800 | 22800 | 88.37% | 2.85 | 20400 | R-410A
213205919 | 1.98 | No | No | CARRIER | HRCU-A-CB (Split System: Heat Pump with Remote Outdoor Unit-Air-Source) | Centrally-Ducted | 38MURAQ24AA3* | D(A,C,E)36C34+TDR | 58TP*A070V14**12 | 23800 | 16 | 9.5 | 8.1 | 25800 | 22800 | 88.37% | 2.85 | 20400 | R-410A
213205921 | 1.98 | No | No | CARRIER | HRCU-A-CB (Split System: Heat Pump with Remote Outdoor Unit-Air-Source) | Centrally-Ducted | 38MURAQ24AA3* | D(A,C,E)24B44+TDR | 58TP*A070V17**16 | 23800 | 16.5 | 9.5 | 8.1 | 25200 | 22600 | 89.68% | 2.85 | 20200 | R-410A
213205924 | 1.98 | No | No | CARRIER | HRCU-A-CB (Split System: Heat Pump with Remote Outdoor Unit-Air-Source) | Centrally-Ducted | 38MURAQ24AA3* | D(A,C,E)30B34+TDR | 58TP*A070V17**16 | 23800 | 16.5 | 9 | 8.1 | 25200 | 22600 | 89.68% | 2.85 | 20200 | R-410A
213205926 | 1.98 | No | No | CARRIER | HRCU-A-CB (Split System: Heat Pump with Remote Outdoor Unit-Air-Source) | Centrally-Ducted | 38MURAQ24AA3* | D(A,C,E)30C44+TDR | 58TP*A070V17**16 | 23800 | 16.5 | 9.5 | 8.1 | 25200 | 22600 | 89.68% | 2.91 | 20200 | R-410A
213205928 | 1.98 | No | No | CARRIER | HRCU-A-CB (Split System: Heat Pump with Remote Outdoor Unit-Air-Source) | Centrally-Ducted | 38MURAQ24AA3* | D(A,C,E)36B34+TDR | 58TP*A070V17**16 | 23800 | 16.5 | 9.5 | 8.1 | 25200 | 22600 | 89.68% | 2.91 | 20200 | R-410A
213205931 | 1.98 | No | No | CARRIER | HRCU-A-CB (Split System: Heat Pump with Remote Outdoor Unit-Air-Source) | Centrally-Ducted | 38MURAQ24AA3* | D(A,C,E)36C34+TDR | 58TP*A070V17**16 | 23800 | 16.5 | 9.5 | 8.1 | 25200 | 22600 | 89.68% | 2.91 | 20200 | R-410A
213205933 | 1.97 | No | No | CARRIER | HRCU-A-CB (Split System: Heat Pump with Remote Outdoor Unit-Air-Source) | Centrally-Ducted | 38MURAQ24AA3* | D(A,C,E)24B44+TDR | 58TP*A090V17**16 | 23600 | 16 | 9.5 | 8.1 | 25200 | 22400 | 88.89% | 2.91 | 20000 | R-410A
213205936 | 1.97 | No | No | CARRIER | HRCU-A-CB (Split System: Heat Pump with Remote Outdoor Unit-Air-Source) | Centrally-Ducted | 38MURAQ24AA3* | D(A,C,E)30B34+TDR | 58TP*A090V17**16 | 23600 | 16 | 9.5 | 8.1 | 25200 | 22400 | 88.89% | 2.91 | 20000 | R-410A
213205938 | 1.97 | No | No | CARRIER | HRCU-A-CB (Split System: Heat Pump with Remote Outdoor Unit-Air-Source) | Centrally-Ducted | 38MURAQ24AA3* | D(A,C,E)30C44+TDR | 58TP*A090V17**16 | 23600 | 16 | 9.5 | 8.1 | 25200 | 22400 | 88.89% | 2.94 | 20000 | R-410A
213205940 | 1.97 | No | No | CARRIER | HRCU-A-CB (Split System: Heat Pump with Remote Outdoor Unit-Air-Source) | Centrally-Ducted | 38MURAQ24AA3* | D(A,C,E)36B34+TDR | 58TP*A090V17**16 | 23600 | 16 | 9.5 | 8.1 | 25200 | 22400 | 88.89% | 2.94 | 20000 | R-410A
213205943 | 1.97 | No | No | CARRIER | HRCU-A-CB (Split System: Heat Pump with Remote Outdoor Unit-Air-Source) | Centrally-Ducted | 38MURAQ24AA3* | D(A,C,E)36C34+TDR | 58TP*A090V17**16 | 23600 | 16 | 9.5 | 8.1 | 25200 | 22400 | 88.89% | 2.94 | 20000 | R-410A
213205945 | 1.98 | No | No | CARRIER | HRCU-A-CB (Split System: Heat Pump with Remote Outdoor Unit-Air-Source) | Centrally-Ducted | 38MURAQ24AA3* | D(A,C,E)24B44+TDR | 58TP*A090V21**20 | 23800 | 16 | 9 | 8.1 | 25200 | 22400 | 88.89% | 2.94 | 20000 | R-410A
213205948 | 1.98 | No | No | CARRIER | HRCU-A-CB (Split System: Heat Pump with Remote Outdoor Unit-Air-Source) | Centrally-Ducted | 38MURAQ24AA3* | D(A,C,E)30B34+TDR | 58TP*A090V21**20 | 23800 | 16 | 9 | 8.1 | 25200 | 22400 | 88.89% | 2.94 | 20000 | R-410A
213205950 | 1.98 | No | No | CARRIER | HRCU-A-CB (Split System: Heat Pump with Remote Outdoor Unit-Air-Source) | Centrally-Ducted | 38MURAQ24AA3* | D(A,C,E)30C44+TDR | 58TP*A090V21**20 | 23800 | 16 | 9.5 | 8.1 | 25200 | 22400 | 88.89% | 2.98 | 20000 | R-410A
213205953 | 1.98 | No | No | CARRIER | HRCU-A-CB (Split System: Heat Pump with Remote Outdoor Unit-Air-Source) | Centrally-Ducted | 38MURAQ24AA3* | D(A,C,E)36B34+TDR | 58TP*A090V21**20 | 23800 | 16 | 9.5 | 8.1 | 25200 | 22400 | 88.89% | 2.98 | 20000 | R-410A
213205955 | 1.98 | No | No | CARRIER | HRCU-A-CB (Split System: Heat Pump with Remote Outdoor Unit-Air-Source) | Centrally-Ducted | 38MURAQ24AA3* | D(A,C,E)36C34+TDR | 58TP*A090V21**20 | 23800 | 16 | 9.5 | 8.1 | 25200 | 22400 | 88.89% | 2.98 | 20000 | R-410A
213205957 | 1.97 | No | No | CARRIER | HRCU-A-CB (Split System: Heat Pump with Remote Outdoor Unit-Air-Source) | Centrally-Ducted | 38MURAQ24AA3* | D(A,C,E)24B44+TDR | 58TP*A110V21**22 | 23600 | 16.5 | 9 | 8.1 | 25000 | 22200 | 88.8% | 2.98 | 19900 | R-410A
213205960 | 1.97 | No | No | CARRIER | HRCU-A-CB (Split System: Heat Pump with Remote Outdoor Unit-Air-Source) | Centrally-Ducted | 38MURAQ24AA3* | D(A,C,E)30B34+TDR | 58TP*A110V21**22 | 23600 | 16.5 | 9 | 8.1 | 25000 | 22200 | 88.8% | 2.98 | 19900 | R-410A
213205962 | 1.98 | No | No | CARRIER | HRCU-A-CB (Split System: Heat Pump with Remote Outdoor Unit-Air-Source) | Centrally-Ducted | 38MURAQ24AA3* | D(A,C,E)30C44+TDR | 58TP*A110V21**22 | 23800 | 16.5 | 9.5 | 8.1 | 25000 | 22200 | 88.8% | 2.94 | 19900 | R-410A
213205965 | 1.98 | No | No | CARRIER | HRCU-A-CB (Split System: Heat Pump with Remote Outdoor Unit-Air-Source) | Centrally-Ducted | 38MURAQ24AA3* | D(A,C,E)36B34+TDR | 58TP*A110V21**22 | 23800 | 16.5 | 9.5 | 8.1 | 25000 | 22200 | 88.8% | 2.94 | 19900 | R-410A
213205967 | 1.98 | No | No | CARRIER | HRCU-A-CB (Split System: Heat Pump with Remote Outdoor Unit-Air-Source) | Centrally-Ducted | 38MURAQ24AA3* | D(A,C,E)36C34+TDR | 58TP*A110V21**22 | 23800 | 16.5 | 9 | 8.1 | 25000 | 22200 | 88.8% | 2.94 | 19900 | R-410A
213205981 | 1.95 | No | No | CARRIER | HRCU-A-CB (Split System: Heat Pump with Remote Outdoor Unit-Air-Source) | Centrally-Ducted | 38MURAQ24AA3* | D(A,C,E)24B44+TDR | 59SC2D040E17**12 | 23400 | 15.2 | 9 | 8.1 | 25200 | 22400 | 88.89% | 2.83 | 20000 | R-410A
213205984 | 1.95 | No | No | CARRIER | HRCU-A-CB (Split System: Heat Pump with Remote Outdoor Unit-Air-Source) | Centrally-Ducted | 38MURAQ24AA3* | D(A,C,E)30B34+TDR | 59SC2D040E17**12 | 23400 | 15.2 | 9 | 8.1 | 25200 | 22400 | 88.89% | 2.83 | 20000 | R-410A
213205986 | 1.98 | No | No | CARRIER | HRCU-A-CB (Split System: Heat Pump with Remote Outdoor Unit-Air-Source) | Centrally-Ducted | 38MURAQ24AA3* | D(A,C,E)30C44+TDR | 59SC2D040E17**12 | 23800 | 15.2 | 9 | 8.1 | 25200 | 22400 | 88.89% | 2.88 | 20000 | R-410A
213205989 | 1.98 | No | No | CARRIER | HRCU-A-CB (Split System: Heat Pump with Remote Outdoor Unit-Air-Source) | Centrally-Ducted | 38MURAQ24AA3* | D(A,C,E)36B34+TDR | 59SC2D040E17**12 | 23800 | 15.2 | 9 | 8.1 | 25200 | 22400 | 88.89% | 2.87 | 20000 | R-410A
213205991 | 1.98 | No | No | CARRIER | HRCU-A-CB (Split System: Heat Pump with Remote Outdoor Unit-Air-Source) | Centrally-Ducted | 38MURAQ24AA3* | D(A,C,E)36C34+TDR | 59SC2D040E17**12 | 23800 | 15.2 | 9 | 8.1 | 25200 | 22400 | 88.89% | 2.88 | 20000 | R-410A
213206005 | 1.98 | No | No | CARRIER | HRCU-A-CB (Split System: Heat Pump with Remote Outdoor Unit-Air-Source) | Centrally-Ducted | 38MURAQ24AA3* | D(A,C,E)24B44+TDR | 59SC2D060E17**14 | 23800 | 16 | 9.5 | 8.1 | 25800 | 22800 | 88.37% | 2.87 | 20400 | R-410A
213206008 | 1.98 | No | No | CARRIER | HRCU-A-CB (Split System: Heat Pump with Remote Outdoor Unit-Air-Source) | Centrally-Ducted | 38MURAQ24AA3* | D(A,C,E)30B34+TDR | 59SC2D060E17**14 | 23800 | 16 | 9.5 | 8.1 | 25800 | 22800 | 88.37% | 2.87 | 20400 | R-410A
213206010 | 1.98 | No | No | CARRIER | HRCU-A-CB (Split System: Heat Pump with Remote Outdoor Unit-Air-Source) | Centrally-Ducted | 38MURAQ24AA3* | D(A,C,E)30C44+TDR | 59SC2D060E17**14 | 23800 | 16 | 9.5 | 8.1 | 25800 | 22800 | 88.37% | 2.91 | 20400 | R-410A
213206013 | 1.98 | No | No | CARRIER | HRCU-A-CB (Split System: Heat Pump with Remote Outdoor Unit-Air-Source) | Centrally-Ducted | 38MURAQ24AA3* | D(A,C,E)36B34+TDR | 59SC2D060E17**14 | 23800 | 16 | 9.5 | 8.1 | 25800 | 22800 | 88.37% | 2.9 | 20400 | R-410A
213206015 | 1.98 | No | No | CARRIER | HRCU-A-CB (Split System: Heat Pump with Remote Outdoor Unit-Air-Source) | Centrally-Ducted | 38MURAQ24AA3* | D(A,C,E)36C34+TDR | 59SC2D060E17**14 | 23800 | 16 | 9.5 | 8.1 | 25800 | 22800 | 88.37% | 2.91 | 20400 | R-410A
213206017 | 1.98 | No | No | CARRIER | HRCU-A-CB (Split System: Heat Pump with Remote Outdoor Unit-Air-Source) | Centrally-Ducted | 38MURAQ24AA3* | D(A,C,E)24B44+TDR | 59SC2D080E17**16 | 23800 | 16.5 | 9.5 | 8.1 | 25400 | 22600 | 88.98% | 2.91 | 20200 | R-410A
213206020 | 1.98 | No | No | CARRIER | HRCU-A-CB (Split System: Heat Pump with Remote Outdoor Unit-Air-Source) | Centrally-Ducted | 38MURAQ24AA3* | D(A,C,E)30B34+TDR | 59SC2D080E17**16 | 23800 | 16.5 | 9 | 8.1 | 25400 | 22600 | 88.98% | 2.91 | 20200 | R-410A
213206022 | 1.98 | No | No | CARRIER | HRCU-A-CB (Split System: Heat Pump with Remote Outdoor Unit-Air-Source) | Centrally-Ducted | 38MURAQ24AA3* | D(A,C,E)30C44+TDR | 59SC2D080E17**16 | 23800 | 16.5 | 9.5 | 8.1 | 25400 | 22600 | 88.98% | 2.93 | 20200 | R-410A
213206025 | 1.98 | No | No | CARRIER | HRCU-A-CB (Split System: Heat Pump with Remote Outdoor Unit-Air-Source) | Centrally-Ducted | 38MURAQ24AA3* | D(A,C,E)36B34+TDR | 59SC2D080E17**16 | 23800 | 16.5 | 9 | 8.1 | 25400 | 22600 | 88.98% | 2.86 | 20200 | R-410A
213206027 | 1.98 | No | No | CARRIER | HRCU-A-CB (Split System: Heat Pump with Remote Outdoor Unit-Air-Source) | Centrally-Ducted | 38MURAQ24AA3* | D(A,C,E)36C34+TDR | 59SC2D080E17**16 | 23800 | 16.5 | 9.5 | 8.1 | 25400 | 22600 | 88.98% | 2.95 | 20200 | R-410A
213206030 | 1.98 | No | No | CARRIER | HRCU-A-CB (Split System: Heat Pump with Remote Outdoor Unit-Air-Source) | Centrally-Ducted | 38MURAQ24AA3* | D(A,C,E)24B44+TDR | 59SC2D080E21**20 | 23800 | 16 | 9 | 8.5 | 26000 | 23000 | 88.46% | 2.92 | 20600 | R-410A
213206032 | 1.98 | No | No | CARRIER | HRCU-A-CB (Split System: Heat Pump with Remote Outdoor Unit-Air-Source) | Centrally-Ducted | 38MURAQ24AA3* | D(A,C,E)30B34+TDR | 59SC2D080E21**20 | 23800 | 16 | 9.5 | 8.5 | 26000 | 23000 | 88.46% | 2.95 | 20600 | R-410A
213206034 | 1.98 | No | No | CARRIER | HRCU-A-CB (Split System: Heat Pump with Remote Outdoor Unit-Air-Source) | Centrally-Ducted | 38MURAQ24AA3* | D(A,C,E)30C44+TDR | 59SC2D080E21**20 | 23800 | 16 | 9.5 | 8.5 | 26000 | 23000 | 88.46% | 2.91 | 20600 | R-410A
213206037 | 1.98 | No | No | CARRIER | HRCU-A-CB (Split System: Heat Pump with Remote Outdoor Unit-Air-Source) | Centrally-Ducted | 38MURAQ24AA3* | D(A,C,E)36B34+TDR | 59SC2D080E21**20 | 23800 | 16 | 9 | 8.5 | 26000 | 23000 | 88.46% | 2.91 | 20600 | R-410A
213206039 | 1.98 | No | No | CARRIER | HRCU-A-CB (Split System: Heat Pump with Remote Outdoor Unit-Air-Source) | Centrally-Ducted | 38MURAQ24AA3* | D(A,C,E)36C34+TDR | 59SC2D080E21**20 | 23800 | 16 | 9.5 | 8.5 | 26000 | 23000 | 88.46% | 2.91 | 20600 | R-410A
213206042 | 1.98 | No | No | CARRIER | HRCU-A-CB (Split System: Heat Pump with Remote Outdoor Unit-Air-Source) | Centrally-Ducted | 38MURAQ24AA3* | D(A,C,E)24B44+TDR | 59SC2D100E21**20 | 23800 | 16 | 9 | 8.5 | 26000 | 23000 | 88.46% | 2.91 | 20600 | R-410A
213206044 | 1.98 | No | No | CARRIER | HRCU-A-CB (Split System: Heat Pump with Remote Outdoor Unit-Air-Source) | Centrally-Ducted | 38MURAQ24AA3* | D(A,C,E)30B34+TDR | 59SC2D100E21**20 | 23800 | 16 | 9.5 | 8.5 | 26000 | 23000 | 88.46% | 2.91 | 20600 | R-410A
213206046 | 1.98 | No | No | CARRIER | HRCU-A-CB (Split System: Heat Pump with Remote Outdoor Unit-Air-Source) | Centrally-Ducted | 38MURAQ24AA3* | D(A,C,E)30C44+TDR | 59SC2D100E21**20 | 23800 | 16 | 9.5 | 8.5 | 26000 | 23000 | 88.46% | 2.92 | 20600 | R-410A
213206049 | 1.98 | No | No | CARRIER | HRCU-A-CB (Split System: Heat Pump with Remote Outdoor Unit-Air-Source) | Centrally-Ducted | 38MURAQ24AA3* | D(A,C,E)36B34+TDR | 59SC2D100E21**20 | 23800 | 16 | 9 | 8.5 | 26000 | 23000 | 88.46% | 2.92 | 20600 | R-410A
213206051 | 1.98 | No | No | CARRIER | HRCU-A-CB (Split System: Heat Pump with Remote Outdoor Unit-Air-Source) | Centrally-Ducted | 38MURAQ24AA3* | D(A,C,E)36C34+TDR | 59SC2D100E21**20 | 23800 | 16 | 9.5 | 8.5 | 26000 | 23000 | 88.46% | 2.92 | 20600 | R-410A
213206090 | 1.98 | No | No | CARRIER | HRCU-A-CB (Split System: Heat Pump with Remote Outdoor Unit-Air-Source) | Centrally-Ducted | 38MURAQ24AA3* | D(A,C,E)30C44+TDR | 59SC5B060E14**12 | 23800 | 15.2 | 9.4 | 8.1 | 25400 | 22600 | 88.98% | 2.87 | 20200 | R-410A
213206095 | 1.98 | No | No | CARRIER | HRCU-A-CB (Split System: Heat Pump with Remote Outdoor Unit-Air-Source) | Centrally-Ducted | 38MURAQ24AA3* | D(A,C,E)36C34+TDR | 59SC5B060E14**12 | 23800 | 15.2 | 9.4 | 8.1 | 25400 | 22600 | 88.98% | 2.89 | 20200 | R-410A
213206097 | 1.95 | No | No | CARRIER | HRCU-A-CB (Split System: Heat Pump with Remote Outdoor Unit-Air-Source) | Centrally-Ducted | 38MURAQ24AA3* | D(A,C,E)24B44+TDR | 59SC5B060E17**14 | 23400 | 15.3 | 9.3 | 8.4 | 25400 | 22600 | 88.98% | 2.89 | 20200 | R-410A
213206099 | 1.93 | No | No | CARRIER | HRCU-A-CB (Split System: Heat Pump with Remote Outdoor Unit-Air-Source) | Centrally-Ducted | 38MURAQ24AA3* | D(A,C,E)30B34+TDR | 59SC5B060E17**14 | 23200 | 15.2 | 9.2 | 8.3 | 25200 | 22600 | 89.68% | 2.89 | 20200 | R-410A
213206102 | 1.98 | No | No | CARRIER | HRCU-A-CB (Split System: Heat Pump with Remote Outdoor Unit-Air-Source) | Centrally-Ducted | 38MURAQ24AA3* | D(A,C,E)30C44+TDR | 59SC5B060E17**14 | 23800 | 15.5 | 9.4 | 8.5 | 25400 | 22600 | 88.98% | 2.89 | 20200 | R-410A
213206104 | 1.97 | No | No | CARRIER | HRCU-A-CB (Split System: Heat Pump with Remote Outdoor Unit-Air-Source) | Centrally-Ducted | 38MURAQ24AA3* | D(A,C,E)36B34+TDR | 59SC5B060E17**14 | 23600 | 15.3 | 9.3 | 8.4 | 25400 | 22600 | 88.98% | 2.89 | 20200 | R-410A
213206106 | 1.98 | No | No | CARRIER | HRCU-A-CB (Split System: Heat Pump with Remote Outdoor Unit-Air-Source) | Centrally-Ducted | 38MURAQ24AA3* | D(A,C,E)36C34+TDR | 59SC5B060E17**14 | 23800 | 15.4 | 9.3 | 8.5 | 25400 | 22600 | 88.98% | 2.89 | 20200 | R-410A
213206120 | 1.98 | No | No | CARRIER | HRCU-A-CB (Split System: Heat Pump with Remote Outdoor Unit-Air-Source) | Centrally-Ducted | 38MURAQ24AA3* | D(A,C,E)24B44+TDR | 59SC5B080E21**20 | 23800 | 15.5 | 9 | 8.5 | 26000 | 22600 | 86.92% | 2.88 | 20400 | R-410A
213206122 | 1.98 | No | No | CARRIER | HRCU-A-CB (Split System: Heat Pump with Remote Outdoor Unit-Air-Source) | Centrally-Ducted | 38MURAQ24AA3* | D(A,C,E)30B34+TDR | 59SC5B080E21**20 | 23800 | 15.5 | 9.5 | 8.5 | 26000 | 22600 | 86.92% | 2.88 | 20400 | R-410A
213206125 | 1.98 | No | No | CARRIER | HRCU-A-CB (Split System: Heat Pump with Remote Outdoor Unit-Air-Source) | Centrally-Ducted | 38MURAQ24AA3* | D(A,C,E)30C44+TDR | 59SC5B080E21**20 | 23800 | 15.5 | 9.5 | 8.5 | 26000 | 22600 | 86.92% | 2.88 | 20400 | R-410A
213206127 | 1.98 | No | No | CARRIER | HRCU-A-CB (Split System: Heat Pump with Remote Outdoor Unit-Air-Source) | Centrally-Ducted | 38MURAQ24AA3* | D(A,C,E)36B34+TDR | 59SC5B080E21**20 | 23800 | 15.5 | 9 | 8.5 | 26000 | 22600 | 86.92% | 2.88 | 20400 | R-410A
213206129 | 1.98 | No | No | CARRIER | HRCU-A-CB (Split System: Heat Pump with Remote Outdoor Unit-Air-Source) | Centrally-Ducted | 38MURAQ24AA3* | D(A,C,E)36C34+TDR | 59SC5B080E21**20 | 23800 | 15.5 | 9.5 | 8.5 | 26000 | 22600 | 86.92% | 2.88 | 20400 | R-410A
213206155 | 1.88 | No | No | CARRIER | HRCU-A-CB (Split System: Heat Pump with Remote Outdoor Unit-Air-Source) | Centrally-Ducted | 38MURAQ24AA3* | D(A,C,E)24B44+TDR | 59TP6B060V14**12 | 22600 | 15.8 | 9.3 | 8.1 | 24400 | 22000 | 90.16% | 2.93 | 19600 | R-410A
213206160 | 1.93 | No | No | CARRIER | HRCU-A-CB (Split System: Heat Pump with Remote Outdoor Unit-Air-Source) | Centrally-Ducted | 38MURAQ24AA3* | D(A,C,E)30C44+TDR | 59TP6B060V14**12 | 23200 | 16 | 9.4 | 8.1 | 24400 | 22000 | 90.16% | 2.98 | 19600 | R-410A
213206162 | 1.9 | No | No | CARRIER | HRCU-A-CB (Split System: Heat Pump with Remote Outdoor Unit-Air-Source) | Centrally-Ducted | 38MURAQ24AA3* | D(A,C,E)36B34+TDR | 59TP6B060V14**12 | 22800 | 15.9 | 9.3 | 8.1 | 24400 | 22000 | 90.16% | 2.98 | 19600 | R-410A
213206164 | 1.93 | No | No | CARRIER | HRCU-A-CB (Split System: Heat Pump with Remote Outdoor Unit-Air-Source) | Centrally-Ducted | 38MURAQ24AA3* | D(A,C,E)36C34+TDR | 59TP6B060V14**12 | 23200 | 16 | 9.4 | 8.1 | 24400 | 22000 | 90.16% | 2.89 | 19600 | R-410A
213206166 | 1.98 | No | No | CARRIER | HRCU-A-CB (Split System: Heat Pump with Remote Outdoor Unit-Air-Source) | Centrally-Ducted | 38MURAQ24AA3* | D(A,C,E)24B44+TDR | 59TP6B060V17**14 | 23800 | 15.5 | 9.5 | 8.1 | 25600 | 22400 | 87.5% | 2.89 | 20200 | R-410A
213206169 | 1.98 | No | No | CARRIER | HRCU-A-CB (Split System: Heat Pump with Remote Outdoor Unit-Air-Source) | Centrally-Ducted | 38MURAQ24AA3* | D(A,C,E)30B34+TDR | 59TP6B060V17**14 | 23800 | 15.5 | 9.5 | 8.1 | 25600 | 22400 | 87.5% | 2.89 | 20200 | R-410A
213206171 | 1.98 | No | No | CARRIER | HRCU-A-CB (Split System: Heat Pump with Remote Outdoor Unit-Air-Source) | Centrally-Ducted | 38MURAQ24AA3* | D(A,C,E)30C44+TDR | 59TP6B060V17**14 | 23800 | 15.5 | 9.5 | 8.1 | 25600 | 22400 | 87.5% | 2.89 | 20200 | R-410A
213206173 | 1.98 | No | No | CARRIER | HRCU-A-CB (Split System: Heat Pump with Remote Outdoor Unit-Air-Source) | Centrally-Ducted | 38MURAQ24AA3* | D(A,C,E)36B34+TDR | 59TP6B060V17**14 | 23800 | 15.5 | 9.5 | 8.1 | 25600 | 22400 | 87.5% | 2.89 | 20200 | R-410A
213206176 | 1.98 | No | No | CARRIER | HRCU-A-CB (Split System: Heat Pump with Remote Outdoor Unit-Air-Source) | Centrally-Ducted | 38MURAQ24AA3* | D(A,C,E)36C34+TDR | 59TP6B060V17**14 | 23800 | 15.5 | 9.5 | 8.1 | 25600 | 22400 | 87.5% | 2.92 | 20200 | R-410A
213206178 | 1.98 | No | No | CARRIER | HRCU-A-CB (Split System: Heat Pump with Remote Outdoor Unit-Air-Source) | Centrally-Ducted | 38MURAQ24AA3* | D(A,C,E)24B44+TDR | 59TP6B080V17**16 | 23800 | 16 | 9.5 | 8.1 | 25400 | 22600 | 88.98% | 2.92 | 20200 | R-410A
213206180 | 1.98 | No | No | CARRIER | HRCU-A-CB (Split System: Heat Pump with Remote Outdoor Unit-Air-Source) | Centrally-Ducted | 38MURAQ24AA3* | D(A,C,E)30B34+TDR | 59TP6B080V17**16 | 23800 | 16 | 9 | 8.1 | 25400 | 22600 | 88.98% | 2.92 | 20200 | R-410A
213206183 | 1.98 | No | No | CARRIER | HRCU-A-CB (Split System: Heat Pump with Remote Outdoor Unit-Air-Source) | Centrally-Ducted | 38MURAQ24AA3* | D(A,C,E)30C44+TDR | 59TP6B080V17**16 | 23800 | 16 | 9.5 | 8.1 | 25400 | 22600 | 88.98% | 2.92 | 20200 | R-410A
213206185 | 1.98 | No | No | CARRIER | HRCU-A-CB (Split System: Heat Pump with Remote Outdoor Unit-Air-Source) | Centrally-Ducted | 38MURAQ24AA3* | D(A,C,E)36B34+TDR | 59TP6B080V17**16 | 23800 | 16 | 9.5 | 8.1 | 25400 | 22600 | 88.98% | 2.92 | 20200 | R-410A
213206187 | 1.98 | No | No | CARRIER | HRCU-A-CB (Split System: Heat Pump with Remote Outdoor Unit-Air-Source) | Centrally-Ducted | 38MURAQ24AA3* | D(A,C,E)36C34+TDR | 59TP6B080V17**16 | 23800 | 16 | 9.5 | 8.1 | 25400 | 22600 | 88.98% | 2.88 | 20200 | R-410A
213206190 | 1.95 | No | No | CARRIER | HRCU-A-CB (Split System: Heat Pump with Remote Outdoor Unit-Air-Source) | Centrally-Ducted | 38MURAQ24AA3* | D(A,C,E)24B44+TDR | 59TP6B080V21**20 | 23400 | 16 | 9 | 8.1 | 24800 | 22200 | 89.52% | 2.88 | 19800 | R-410A
213206192 | 1.95 | No | No | CARRIER | HRCU-A-CB (Split System: Heat Pump with Remote Outdoor Unit-Air-Source) | Centrally-Ducted | 38MURAQ24AA3* | D(A,C,E)30B34+TDR | 59TP6B080V21**20 | 23400 | 16 | 9.5 | 8.1 | 24800 | 22200 | 89.52% | 2.88 | 19800 | R-410A
213206194 | 1.98 | No | No | CARRIER | HRCU-A-CB (Split System: Heat Pump with Remote Outdoor Unit-Air-Source) | Centrally-Ducted | 38MURAQ24AA3* | D(A,C,E)30C44+TDR | 59TP6B080V21**20 | 23800 | 16 | 9 | 8.1 | 24800 | 22200 | 89.52% | 2.88 | 19800 | R-410A
213206197 | 1.97 | No | No | CARRIER | HRCU-A-CB (Split System: Heat Pump with Remote Outdoor Unit-Air-Source) | Centrally-Ducted | 38MURAQ24AA3* | D(A,C,E)36B34+TDR | 59TP6B080V21**20 | 23600 | 16 | 9.5 | 8.1 | 24800 | 22200 | 89.52% | 2.88 | 19800 | R-410A
213206199 | 1.98 | No | No | CARRIER | HRCU-A-CB (Split System: Heat Pump with Remote Outdoor Unit-Air-Source) | Centrally-Ducted | 38MURAQ24AA3* | D(A,C,E)36C34+TDR | 59TP6B080V21**20 | 23800 | 16 | 9 | 8.1 | 24800 | 22200 | 89.52% | 2.96 | 19800 | R-410A
213206201 | 1.97 | No | No | CARRIER | HRCU-A-CB (Split System: Heat Pump with Remote Outdoor Unit-Air-Source) | Centrally-Ducted | 38MURAQ24AA3* | D(A,C,E)24B44+TDR | 59TP6B100V21**20 | 23600 | 16 | 9 | 8.1 | 25000 | 22400 | 89.6% | 2.9 | 20000 | R-410A
213206204 | 1.97 | No | No | CARRIER | HRCU-A-CB (Split System: Heat Pump with Remote Outdoor Unit-Air-Source) | Centrally-Ducted | 38MURAQ24AA3* | D(A,C,E)30B34+TDR | 59TP6B100V21**20 | 23600 | 16 | 9 | 8.1 | 25000 | 22400 | 89.6% | 2.98 | 20000 | R-410A
213206206 | 1.98 | No | No | CARRIER | HRCU-A-CB (Split System: Heat Pump with Remote Outdoor Unit-Air-Source) | Centrally-Ducted | 38MURAQ24AA3* | D(A,C,E)30C44+TDR | 59TP6B100V21**20 | 23800 | 16 | 9.5 | 8.1 | 25000 | 22400 | 89.6% | 2.96 | 20000 | R-410A
213206209 | 1.98 | No | No | CARRIER | HRCU-A-CB (Split System: Heat Pump with Remote Outdoor Unit-Air-Source) | Centrally-Ducted | 38MURAQ24AA3* | D(A,C,E)36B34+TDR | 59TP6B100V21**20 | 23800 | 16 | 9.5 | 8.1 | 25000 | 22400 | 89.6% | 2.98 | 20000 | R-410A
213206211 | 1.98 | No | No | CARRIER | HRCU-A-CB (Split System: Heat Pump with Remote Outdoor Unit-Air-Source) | Centrally-Ducted | 38MURAQ24AA3* | D(A,C,E)36C34+TDR | 59TP6B100V21**20 | 23800 | 16 | 9.5 | 8.1 | 25000 | 22400 | 89.6% | 2.89 | 20000 | R-410A
213206214 | 1.97 | Yes | No | CARRIER | HRCU-A-CB (Split System: Heat Pump with Remote Outdoor Unit-Air-Source) | Centrally-Ducted | 38MURAQ24AA3* | D(A,C,E)24B44+TDR | 59TP6B100V21**22 | 23600 | 16.5 | 10 | 8.1 | 24800 | 22200 | 89.52% | 2.89 | 19800 | R-410A
213206216 | 1.97 | Yes | No | CARRIER | HRCU-A-CB (Split System: Heat Pump with Remote Outdoor Unit-Air-Source) | Centrally-Ducted | 38MURAQ24AA3* | D(A,C,E)30B34+TDR | 59TP6B100V21**22 | 23600 | 16.5 | 10 | 8.1 | 24800 | 22200 | 89.52% | 2.89 | 19800 | R-410A
213206219 | 1.98 | Yes | No | CARRIER | HRCU-A-CB (Split System: Heat Pump with Remote Outdoor Unit-Air-Source) | Centrally-Ducted | 38MURAQ24AA3* | D(A,C,E)30C44+TDR | 59TP6B100V21**22 | 23800 | 16.5 | 10 | 8.1 | 24800 | 22200 | 89.52% | 2.89 | 19800 | R-410A
213206221 | 1.98 | Yes | No | CARRIER | HRCU-A-CB (Split System: Heat Pump with Remote Outdoor Unit-Air-Source) | Centrally-Ducted | 38MURAQ24AA3* | D(A,C,E)36B34+TDR | 59TP6B100V21**22 | 23800 | 16.5 | 10 | 8.1 | 24800 | 22200 | 89.52% | 2.89 | 19800 | R-410A
213206223 | 1.98 | Yes | No | CARRIER | HRCU-A-CB (Split System: Heat Pump with Remote Outdoor Unit-Air-Source) | Centrally-Ducted | 38MURAQ24AA3* | D(A,C,E)36C34+TDR | 59TP6B100V21**22 | 23800 | 16.5 | 10 | 8.1 | 24800 | 22200 | 89.52% | 2.97 | 19800 | R-410A
213206226 | 1.97 | Yes | No | CARRIER | HRCU-A-CB (Split System: Heat Pump with Remote Outdoor Unit-Air-Source) | Centrally-Ducted | 38MURAQ24AB3* | D(A,C,E)24B44+TDR | 58S(B,C)*A045E14**12 | 23600 | 16.4 | 10.3 | 8.1 | 26000 | 20400 | 78.46% | 2.96 | 19100 | R-410A
213206231 | 1.98 | Yes | No | CARRIER | HRCU-A-CB (Split System: Heat Pump with Remote Outdoor Unit-Air-Source) | Centrally-Ducted | 38MURAQ24AB3* | D(A,C,E)30C44+TDR | 58S(B,C)*A045E14**12 | 23800 | 16.5 | 10.4 | 8.1 | 26000 | 20400 | 78.46% | 2.96 | 19100 | R-410A
213206233 | 1.98 | Yes | No | CARRIER | HRCU-A-CB (Split System: Heat Pump with Remote Outdoor Unit-Air-Source) | Centrally-Ducted | 38MURAQ24AB3* | D(A,C,E)36B34+TDR | 58S(B,C)*A045E14**12 | 23800 | 16.4 | 10.3 | 8.1 | 26000 | 20400 | 78.46% | 2.98 | 19100 | R-410A
213206235 | 1.98 | Yes | No | CARRIER | HRCU-A-CB (Split System: Heat Pump with Remote Outdoor Unit-Air-Source) | Centrally-Ducted | 38MURAQ24AB3* | D(A,C,E)36C34+TDR | 58S(B,C)*A045E14**12 | 23800 | 16.5 | 10.4 | 8.1 | 26000 | 20400 | 78.46% | 2.96 | 19100 | R-410A
213206237 | 1.98 | Yes | No | CARRIER | HRCU-A-CB (Split System: Heat Pump with Remote Outdoor Unit-Air-Source) | Centrally-Ducted | 38MURAQ24AB3* | D(A,C,E)24B44+TDR | 58S(B,C)*A045E17**12 | 23800 | 17 | 10 | 8.1 | 26200 | 20200 | 77.1% | 2.92 | 19100 | R-410A
213206240 | 1.98 | Yes | No | CARRIER | HRCU-A-CB (Split System: Heat Pump with Remote Outdoor Unit-Air-Source) | Centrally-Ducted | 38MURAQ24AB3* | D(A,C,E)30B34+TDR | 58S(B,C)*A045E17**12 | 23800 | 17 | 10 | 8.1 | 26200 | 20200 | 77.1% | 2.98 | 19100 | R-410A
213206242 | 1.98 | Yes | No | CARRIER | HRCU-A-CB (Split System: Heat Pump with Remote Outdoor Unit-Air-Source) | Centrally-Ducted | 38MURAQ24AB3* | D(A,C,E)30C44+TDR | 58S(B,C)*A045E17**12 | 23800 | 17 | 10 | 8.1 | 26200 | 20200 | 77.1% | 2.95 | 19100 | R-410A
213206244 | 1.98 | Yes | No | CARRIER | HRCU-A-CB (Split System: Heat Pump with Remote Outdoor Unit-Air-Source) | Centrally-Ducted | 38MURAQ24AB3* | D(A,C,E)36B34+TDR | 58S(B,C)*A045E17**12 | 23800 | 17 | 10 | 8.1 | 26200 | 20200 | 77.1% | 2.98 | 19100 | R-410A
213206247 | 1.98 | Yes | No | CARRIER | HRCU-A-CB (Split System: Heat Pump with Remote Outdoor Unit-Air-Source) | Centrally-Ducted | 38MURAQ24AB3* | D(A,C,E)36C34+TDR | 58S(B,C)*A045E17**12 | 23800 | 17 | 10 | 8.1 | 26200 | 20200 | 77.1% | 2.97 | 19100 | R-410A
213206249 | 1.98 | Yes | No | CARRIER | HRCU-A-CB (Split System: Heat Pump with Remote Outdoor Unit-Air-Source) | Centrally-Ducted | 38MURAQ24AB3* | D(A,C,E)24B44+TDR | 58S(B,C)*A070E14**12 | 23800 | 17 | 10 | 8.1 | 26200 | 20200 | 77.1% | 2.94 | 19100 | R-410A
213206251 | 1.98 | Yes | No | CARRIER | HRCU-A-CB (Split System: Heat Pump with Remote Outdoor Unit-Air-Source) | Centrally-Ducted | 38MURAQ24AB3* | D(A,C,E)30B34+TDR | 58S(B,C)*A070E14**12 | 23800 | 17 | 10 | 8.1 | 26200 | 20200 | 77.1% | 2.99 | 19100 | R-410A
213206254 | 1.98 | Yes | No | CARRIER | HRCU-A-CB (Split System: Heat Pump with Remote Outdoor Unit-Air-Source) | Centrally-Ducted | 38MURAQ24AB3* | D(A,C,E)30C44+TDR | 58S(B,C)*A070E14**12 | 23800 | 17 | 10 | 8.1 | 26200 | 20200 | 77.1% | 2.97 | 19100 | R-410A
213206256 | 1.98 | Yes | No | CARRIER | HRCU-A-CB (Split System: Heat Pump with Remote Outdoor Unit-Air-Source) | Centrally-Ducted | 38MURAQ24AB3* | D(A,C,E)36B34+TDR | 58S(B,C)*A070E14**12 | 23800 | 17 | 10 | 8.1 | 26200 | 20200 | 77.1% | 2.99 | 19100 | R-410A
213206258 | 1.98 | Yes | No | CARRIER | HRCU-A-CB (Split System: Heat Pump with Remote Outdoor Unit-Air-Source) | Centrally-Ducted | 38MURAQ24AB3* | D(A,C,E)36C34+TDR | 58S(B,C)*A070E14**12 | 23800 | 17 | 10 | 8.1 | 26200 | 20200 | 77.1% | 2.94 | 19100 | R-410A
213206260 | 1.92 | Yes | No | CARRIER | HRCU-A-CB (Split System: Heat Pump with Remote Outdoor Unit-Air-Source) | Centrally-Ducted | 38MURAQ24AB3* | D(A,C,E)24B44+TDR | 58S(B,C)*A070E17**12 | 23000 | 17 | 10 | 8.1 | 25600 | 20000 | 78.12% | 2.92 | 18800 | R-410A
213206263 | 1.92 | Yes | No | CARRIER | HRCU-A-CB (Split System: Heat Pump with Remote Outdoor Unit-Air-Source) | Centrally-Ducted | 38MURAQ24AB3* | D(A,C,E)30B34+TDR | 58S(B,C)*A070E17**12 | 23000 | 17 | 10 | 8.1 | 25600 | 20000 | 78.12% | 2.94 | 18800 | R-410A
213206265 | 1.95 | Yes | No | CARRIER | HRCU-A-CB (Split System: Heat Pump with Remote Outdoor Unit-Air-Source) | Centrally-Ducted | 38MURAQ24AB3* | D(A,C,E)30C44+TDR | 58S(B,C)*A070E17**12 | 23400 | 17 | 10 | 8.1 | 25600 | 20000 | 78.12% | 2.94 | 18800 | R-410A
213206267 | 1.93 | Yes | No | CARRIER | HRCU-A-CB (Split System: Heat Pump with Remote Outdoor Unit-Air-Source) | Centrally-Ducted | 38MURAQ24AB3* | D(A,C,E)36B34+TDR | 58S(B,C)*A070E17**12 | 23200 | 17 | 10 | 8.1 | 25600 | 20000 | 78.12% | 2.94 | 18800 | R-410A
213206270 | 1.95 | Yes | No | CARRIER | HRCU-A-CB (Split System: Heat Pump with Remote Outdoor Unit-Air-Source) | Centrally-Ducted | 38MURAQ24AB3* | D(A,C,E)36C34+TDR | 58S(B,C)*A070E17**12 | 23400 | 17 | 10 | 8.1 | 25600 | 20000 | 78.12% | 2.87 | 18800 | R-410A
213206277 | 1.98 | Yes | No | CARRIER | HRCU-A-CB (Split System: Heat Pump with Remote Outdoor Unit-Air-Source) | Centrally-Ducted | 38MURAQ24AB3* | D(A,C,E)30C44+TDR | 58S(B,C)*A070E17**16 | 23800 | 16.5 | 10.4 | 8.1 | 26000 | 20200 | 77.69% | 2.87 | 19000 | R-410A
213206281 | 1.98 | Yes | No | CARRIER | HRCU-A-CB (Split System: Heat Pump with Remote Outdoor Unit-Air-Source) | Centrally-Ducted | 38MURAQ24AB3* | D(A,C,E)36C34+TDR | 58S(B,C)*A070E17**16 | 23800 | 16.5 | 10.3 | 8.1 | 26000 | 20200 | 77.69% | 2.87 | 19000 | R-410A
213206300 | 1.98 | Yes | No | CARRIER | HRCU-A-CB (Split System: Heat Pump with Remote Outdoor Unit-Air-Source) | Centrally-Ducted | 38MURAQ24AB3* | D(A,C,E)30C44+TDR | 58S(B,C)*A090E17**14 | 23800 | 17 | 10.4 | 8.1 | 25800 | 20000 | 77.52% | 2.91 | 18900 | R-410A
213206305 | 1.98 | Yes | No | CARRIER | HRCU-A-CB (Split System: Heat Pump with Remote Outdoor Unit-Air-Source) | Centrally-Ducted | 38MURAQ24AB3* | D(A,C,E)36C34+TDR | 58S(B,C)*A090E17**14 | 23800 | 17 | 10.3 | 8.1 | 25800 | 20000 | 77.52% | 3 | 18900 | R-410A
213206311 | 1.98 | Yes | No | CARRIER | HRCU-A-CB (Split System: Heat Pump with Remote Outdoor Unit-Air-Source) | Centrally-Ducted | 38MURAQ24AB3* | D(A,C,E)30C44+TDR | 58S(B,C)*A090E21**20 | 23800 | 17 | 10.4 | 8.1 | 25800 | 20000 | 77.52% | 3 | 18900 | R-410A
213206316 | 1.98 | Yes | No | CARRIER | HRCU-A-CB (Split System: Heat Pump with Remote Outdoor Unit-Air-Source) | Centrally-Ducted | 38MURAQ24AB3* | D(A,C,E)36C34+TDR | 58S(B,C)*A090E21**20 | 23800 | 17 | 10.3 | 8.1 | 25800 | 20000 | 77.52% | 3.02 | 18900 | R-410A
213206323 | 1.98 | Yes | No | CARRIER | HRCU-A-CB (Split System: Heat Pump with Remote Outdoor Unit-Air-Source) | Centrally-Ducted | 38MURAQ24AB3* | D(A,C,E)30C44+TDR | 58S(B,C)*A110E21**20 | 23800 | 16.5 | 10.4 | 8.1 | 26200 | 20200 | 77.1% | 3.02 | 19100 | R-410A
213206328 | 1.98 | Yes | No | CARRIER | HRCU-A-CB (Split System: Heat Pump with Remote Outdoor Unit-Air-Source) | Centrally-Ducted | 38MURAQ24AB3* | D(A,C,E)36C34+TDR | 58S(B,C)*A110E21**20 | 23800 | 16.5 | 10.3 | 8.1 | 26200 | 20200 | 77.1% | 2.98 | 19100 | R-410A
213206330 | 1.93 | Yes | No | CARRIER | HRCU-A-CB (Split System: Heat Pump with Remote Outdoor Unit-Air-Source) | Centrally-Ducted | 38MURAQ24AB3* | D(A,C,E)24B44+TDR | 58TP*A045V14**12 | 23200 | 16.9 | 10.3 | 8.1 | 25600 | 20000 | 78.12% | 2.92 | 18800 | R-410A
213206334 | 1.97 | Yes | No | CARRIER | HRCU-A-CB (Split System: Heat Pump with Remote Outdoor Unit-Air-Source) | Centrally-Ducted | 38MURAQ24AB3* | D(A,C,E)30C44+TDR | 58TP*A045V14**12 | 23600 | 17 | 10.4 | 8.1 | 25600 | 20000 | 78.12% | 2.98 | 18800 | R-410A
213206337 | 1.95 | Yes | No | CARRIER | HRCU-A-CB (Split System: Heat Pump with Remote Outdoor Unit-Air-Source) | Centrally-Ducted | 38MURAQ24AB3* | D(A,C,E)36B34+TDR | 58TP*A045V14**12 | 23400 | 17 | 10.3 | 8.1 | 25600 | 20000 | 78.12% | 3 | 18800 | R-410A
213206339 | 1.97 | Yes | No | CARRIER | HRCU-A-CB (Split System: Heat Pump with Remote Outdoor Unit-Air-Source) | Centrally-Ducted | 38MURAQ24AB3* | D(A,C,E)36C34+TDR | 58TP*A045V14**12 | 23600 | 17 | 10.4 | 8.1 | 25600 | 20000 | 78.12% | 2.86 | 18800 | R-410A
213206341 | 1.98 | Yes | No | CARRIER | HRCU-A-CB (Split System: Heat Pump with Remote Outdoor Unit-Air-Source) | Centrally-Ducted | 38MURAQ24AB3* | D(A,C,E)24B44+TDR | 58TP*A070V14**12 | 23800 | 17 | 10 | 8.1 | 26200 | 20200 | 77.1% | 2.86 | 19100 | R-410A
213206343 | 1.98 | Yes | No | CARRIER | HRCU-A-CB (Split System: Heat Pump with Remote Outdoor Unit-Air-Source) | Centrally-Ducted | 38MURAQ24AB3* | D(A,C,E)30B34+TDR | 58TP*A070V14**12 | 23800 | 17 | 10 | 8.1 | 26200 | 20200 | 77.1% | 2.86 | 19100 | R-410A
213206346 | 1.98 | Yes | No | CARRIER | HRCU-A-CB (Split System: Heat Pump with Remote Outdoor Unit-Air-Source) | Centrally-Ducted | 38MURAQ24AB3* | D(A,C,E)30C44+TDR | 58TP*A070V14**12 | 23800 | 17 | 10 | 8.1 | 26200 | 20200 | 77.1% | 2.86 | 19100 | R-410A
213206348 | 1.98 | Yes | No | CARRIER | HRCU-A-CB (Split System: Heat Pump with Remote Outdoor Unit-Air-Source) | Centrally-Ducted | 38MURAQ24AB3* | D(A,C,E)36B34+TDR | 58TP*A070V14**12 | 23800 | 17 | 10 | 8.1 | 26200 | 20200 | 77.1% | 2.86 | 19100 | R-410A
213206350 | 1.98 | Yes | No | CARRIER | HRCU-A-CB (Split System: Heat Pump with Remote Outdoor Unit-Air-Source) | Centrally-Ducted | 38MURAQ24AB3* | D(A,C,E)36C34+TDR | 58TP*A070V14**12 | 23800 | 17 | 10 | 8.1 | 26200 | 20200 | 77.1% | 2.84 | 19100 | R-410A
213206352 | 1.98 | Yes | No | CARRIER | HRCU-A-CB (Split System: Heat Pump with Remote Outdoor Unit-Air-Source) | Centrally-Ducted | 38MURAQ24AB3* | D(A,C,E)24B44+TDR | 58TP*A070V17**16 | 23800 | 17 | 10 | 8.1 | 26200 | 20200 | 77.1% | 2.84 | 19100 | R-410A
213206355 | 1.98 | Yes | No | CARRIER | HRCU-A-CB (Split System: Heat Pump with Remote Outdoor Unit-Air-Source) | Centrally-Ducted | 38MURAQ24AB3* | D(A,C,E)30B34+TDR | 58TP*A070V17**16 | 23800 | 17 | 10 | 8.1 | 26200 | 20200 | 77.1% | 2.84 | 19100 | R-410A
213206357 | 1.98 | Yes | No | CARRIER | HRCU-A-CB (Split System: Heat Pump with Remote Outdoor Unit-Air-Source) | Centrally-Ducted | 38MURAQ24AB3* | D(A,C,E)30C44+TDR | 58TP*A070V17**16 | 23800 | 17 | 10 | 8.1 | 26200 | 20200 | 77.1% | 2.84 | 19100 | R-410A
213206359 | 1.98 | Yes | No | CARRIER | HRCU-A-CB (Split System: Heat Pump with Remote Outdoor Unit-Air-Source) | Centrally-Ducted | 38MURAQ24AB3* | D(A,C,E)36B34+TDR | 58TP*A070V17**16 | 23800 | 17 | 10 | 8.1 | 26200 | 20200 | 77.1% | 2.84 | 19100 | R-410A
213206362 | 1.98 | Yes | No | CARRIER | HRCU-A-CB (Split System: Heat Pump with Remote Outdoor Unit-Air-Source) | Centrally-Ducted | 38MURAQ24AB3* | D(A,C,E)36C34+TDR | 58TP*A070V17**16 | 23800 | 17 | 10 | 8.1 | 26200 | 20200 | 77.1% | 2.82 | 19100 | R-410A
213206364 | 1.98 | Yes | No | CARRIER | HRCU-A-CB (Split System: Heat Pump with Remote Outdoor Unit-Air-Source) | Centrally-Ducted | 38MURAQ24AB3* | D(A,C,E)24B44+TDR | 58TP*A090V17**16 | 23800 | 17 | 10 | 8.1 | 26000 | 20200 | 77.69% | 2.82 | 19000 | R-410A
213206366 | 1.97 | Yes | No | CARRIER | HRCU-A-CB (Split System: Heat Pump with Remote Outdoor Unit-Air-Source) | Centrally-Ducted | 38MURAQ24AB3* | D(A,C,E)30B34+TDR | 58TP*A090V17**16 | 23600 | 17 | 10 | 8.1 | 26000 | 20200 | 77.69% | 2.82 | 19000 | R-410A
213206369 | 1.98 | Yes | No | CARRIER | HRCU-A-CB (Split System: Heat Pump with Remote Outdoor Unit-Air-Source) | Centrally-Ducted | 38MURAQ24AB3* | D(A,C,E)30C44+TDR | 58TP*A090V17**16 | 23800 | 17 | 10 | 8.1 | 26000 | 20200 | 77.69% | 2.82 | 19000 | R-410A
213206371 | 1.98 | Yes | No | CARRIER | HRCU-A-CB (Split System: Heat Pump with Remote Outdoor Unit-Air-Source) | Centrally-Ducted | 38MURAQ24AB3* | D(A,C,E)36B34+TDR | 58TP*A090V17**16 | 23800 | 17 | 10 | 8.1 | 26000 | 20200 | 77.69% | 2.82 | 19000 | R-410A
213206373 | 1.98 | Yes | No | CARRIER | HRCU-A-CB (Split System: Heat Pump with Remote Outdoor Unit-Air-Source) | Centrally-Ducted | 38MURAQ24AB3* | D(A,C,E)36C34+TDR | 58TP*A090V17**16 | 23800 | 17 | 10 | 8.1 | 26000 | 20200 | 77.69% | 2.97 | 19000 | R-410A
213206380 | 1.93 | Yes | No | CARRIER | HRCU-A-CB (Split System: Heat Pump with Remote Outdoor Unit-Air-Source) | Centrally-Ducted | 38MURAQ24AB3* | D(A,C,E)30C44+TDR | 58TP*A090V21**20 | 23200 | 17 | 10.3 | 8.1 | 25400 | 19800 | 77.95% | 2.97 | 18600 | R-410A
213206383 | 1.92 | Yes | No | CARRIER | HRCU-A-CB (Split System: Heat Pump with Remote Outdoor Unit-Air-Source) | Centrally-Ducted | 38MURAQ24AB3* | D(A,C,E)36B34+TDR | 58TP*A090V21**20 | 23000 | 16.9 | 10.3 | 8.1 | 25400 | 19800 | 77.95% | 2.97 | 18600 | R-410A
213206385 | 1.93 | Yes | No | CARRIER | HRCU-A-CB (Split System: Heat Pump with Remote Outdoor Unit-Air-Source) | Centrally-Ducted | 38MURAQ24AB3* | D(A,C,E)36C34+TDR | 58TP*A090V21**20 | 23200 | 17 | 10.3 | 8.1 | 25400 | 19800 | 77.95% | 2.94 | 18600 | R-410A
213206399 | 1.93 | No | No | CARRIER | HRCU-A-CB (Split System: Heat Pump with Remote Outdoor Unit-Air-Source) | Centrally-Ducted | 38MURAQ24AB3* | D(A,C,E)24B44+TDR | 59SC2D040E14**10 | 23200 | 15.4 | 9.8 | 8.1 | 26000 | 20400 | 78.46% | 2.89 | 19100 | R-410A
213206404 | 1.97 | No | No | CARRIER | HRCU-A-CB (Split System: Heat Pump with Remote Outdoor Unit-Air-Source) | Centrally-Ducted | 38MURAQ24AB3* | D(A,C,E)30C44+TDR | 59SC2D040E14**10 | 23600 | 15.5 | 9.9 | 8.1 | 26000 | 20400 | 78.46% | 2.92 | 19100 | R-410A
213206406 | 1.93 | No | No | CARRIER | HRCU-A-CB (Split System: Heat Pump with Remote Outdoor Unit-Air-Source) | Centrally-Ducted | 38MURAQ24AB3* | D(A,C,E)36B34+TDR | 59SC2D040E14**10 | 23200 | 15.4 | 9.8 | 8.1 | 26000 | 20400 | 78.46% | 2.94 | 19100 | R-410A
213206408 | 1.97 | No | No | CARRIER | HRCU-A-CB (Split System: Heat Pump with Remote Outdoor Unit-Air-Source) | Centrally-Ducted | 38MURAQ24AB3* | D(A,C,E)36C34+TDR | 59SC2D040E14**10 | 23600 | 15.5 | 9.9 | 8.1 | 26000 | 20400 | 78.46% | 2.89 | 19100 | R-410A
213206411 | 1.95 | Yes | No | CARRIER | HRCU-A-CB (Split System: Heat Pump with Remote Outdoor Unit-Air-Source) | Centrally-Ducted | 38MURAQ24AB3* | D(A,C,E)24B44+TDR | 59SC2D040E17**12 | 23400 | 16 | 10 | 8.1 | 26000 | 20400 | 78.46% | 2.89 | 19100 | R-410A
213206413 | 1.95 | Yes | No | CARRIER | HRCU-A-CB (Split System: Heat Pump with Remote Outdoor Unit-Air-Source) | Centrally-Ducted | 38MURAQ24AB3* | D(A,C,E)30B34+TDR | 59SC2D040E17**12 | 23400 | 16 | 10 | 8.1 | 26000 | 20400 | 78.46% | 2.89 | 19100 | R-410A
213206415 | 1.98 | Yes | No | CARRIER | HRCU-A-CB (Split System: Heat Pump with Remote Outdoor Unit-Air-Source) | Centrally-Ducted | 38MURAQ24AB3* | D(A,C,E)30C44+TDR | 59SC2D040E17**12 | 23800 | 16 | 10 | 8.1 | 26000 | 20400 | 78.46% | 2.89 | 19100 | R-410A
213206418 | 1.98 | Yes | No | CARRIER | HRCU-A-CB (Split System: Heat Pump with Remote Outdoor Unit-Air-Source) | Centrally-Ducted | 38MURAQ24AB3* | D(A,C,E)36B34+TDR | 59SC2D040E17**12 | 23800 | 16 | 10 | 8.1 | 26000 | 20400 | 78.46% | 2.89 | 19100 | R-410A
213206420 | 1.98 | Yes | No | CARRIER | HRCU-A-CB (Split System: Heat Pump with Remote Outdoor Unit-Air-Source) | Centrally-Ducted | 38MURAQ24AB3* | D(A,C,E)36C34+TDR | 59SC2D040E17**12 | 23800 | 16 | 10 | 8.1 | 26000 | 20400 | 78.46% | 2.86 | 19100 | R-410A
213206422 | 1.95 | Yes | No | CARRIER | HRCU-A-CB (Split System: Heat Pump with Remote Outdoor Unit-Air-Source) | Centrally-Ducted | 38MURAQ24AB3* | D(A,C,E)24B44+TDR | 59SC2D060E14**12 | 23400 | 17 | 10 | 8.1 | 25800 | 20000 | 77.52% | 2.86 | 18900 | R-410A
213206425 | 1.93 | Yes | No | CARRIER | HRCU-A-CB (Split System: Heat Pump with Remote Outdoor Unit-Air-Source) | Centrally-Ducted | 38MURAQ24AB3* | D(A,C,E)30B34+TDR | 59SC2D060E14**12 | 23200 | 17 | 10 | 8.1 | 25800 | 20000 | 77.52% | 2.86 | 18900 | R-410A
213206427 | 1.95 | Yes | No | CARRIER | HRCU-A-CB (Split System: Heat Pump with Remote Outdoor Unit-Air-Source) | Centrally-Ducted | 38MURAQ24AB3* | D(A,C,E)30C44+TDR | 59SC2D060E14**12 | 23400 | 17 | 10 | 8.1 | 25800 | 20000 | 77.52% | 2.86 | 18900 | R-410A
213206429 | 1.95 | Yes | No | CARRIER | HRCU-A-CB (Split System: Heat Pump with Remote Outdoor Unit-Air-Source) | Centrally-Ducted | 38MURAQ24AB3* | D(A,C,E)36B34+TDR | 59SC2D060E14**12 | 23400 | 17 | 10 | 8.1 | 25800 | 20000 | 77.52% | 2.86 | 18900 | R-410A
213206432 | 1.95 | Yes | No | CARRIER | HRCU-A-CB (Split System: Heat Pump with Remote Outdoor Unit-Air-Source) | Centrally-Ducted | 38MURAQ24AB3* | D(A,C,E)36C34+TDR | 59SC2D060E14**12 | 23400 | 17 | 10 | 8.1 | 25800 | 20000 | 77.52% | 2.85 | 18900 | R-410A
213206434 | 1.98 | Yes | No | CARRIER | HRCU-A-CB (Split System: Heat Pump with Remote Outdoor Unit-Air-Source) | Centrally-Ducted | 38MURAQ24AB3* | D(A,C,E)24B44+TDR | 59SC2D060E17**14 | 23800 | 17 | 10 | 8.1 | 26400 | 20400 | 77.27% | 2.85 | 19200 | R-410A
213206436 | 1.98 | Yes | No | CARRIER | HRCU-A-CB (Split System: Heat Pump with Remote Outdoor Unit-Air-Source) | Centrally-Ducted | 38MURAQ24AB3* | D(A,C,E)30B34+TDR | 59SC2D060E17**14 | 23800 | 17 | 10 | 8.1 | 26400 | 20400 | 77.27% | 2.85 | 19200 | R-410A
213206439 | 1.98 | Yes | No | CARRIER | HRCU-A-CB (Split System: Heat Pump with Remote Outdoor Unit-Air-Source) | Centrally-Ducted | 38MURAQ24AB3* | D(A,C,E)30C44+TDR | 59SC2D060E17**14 | 23800 | 17 | 10 | 8.1 | 26400 | 20400 | 77.27% | 2.85 | 19200 | R-410A
213206441 | 1.98 | Yes | No | CARRIER | HRCU-A-CB (Split System: Heat Pump with Remote Outdoor Unit-Air-Source) | Centrally-Ducted | 38MURAQ24AB3* | D(A,C,E)36B34+TDR | 59SC2D060E17**14 | 23800 | 17 | 10 | 8.1 | 26400 | 20400 | 77.27% | 2.85 | 19200 | R-410A
213206443 | 1.98 | Yes | No | CARRIER | HRCU-A-CB (Split System: Heat Pump with Remote Outdoor Unit-Air-Source) | Centrally-Ducted | 38MURAQ24AB3* | D(A,C,E)36C34+TDR | 59SC2D060E17**14 | 23800 | 17 | 10 | 8.1 | 26400 | 20400 | 77.27% | 2.86 | 19200 | R-410A
213206446 | 1.95 | Yes | No | CARRIER | HRCU-A-CB (Split System: Heat Pump with Remote Outdoor Unit-Air-Source) | Centrally-Ducted | 38MURAQ24AB3* | D(A,C,E)24B44+TDR | 59SC2D080E17**16 | 23400 | 17.4 | 10.3 | 8.1 | 25600 | 20000 | 78.12% | 2.86 | 18800 | R-410A
213206450 | 1.98 | Yes | No | CARRIER | HRCU-A-CB (Split System: Heat Pump with Remote Outdoor Unit-Air-Source) | Centrally-Ducted | 38MURAQ24AB3* | D(A,C,E)30C44+TDR | 59SC2D080E17**16 | 23800 | 17.5 | 10.4 | 8.1 | 25600 | 20000 | 78.12% | 2.86 | 18800 | R-410A
213206453 | 1.97 | Yes | No | CARRIER | HRCU-A-CB (Split System: Heat Pump with Remote Outdoor Unit-Air-Source) | Centrally-Ducted | 38MURAQ24AB3* | D(A,C,E)36B34+TDR | 59SC2D080E17**16 | 23600 | 17.5 | 10.3 | 8.1 | 25600 | 20000 | 78.12% | 2.86 | 18800 | R-410A
213206455 | 1.98 | Yes | No | CARRIER | HRCU-A-CB (Split System: Heat Pump with Remote Outdoor Unit-Air-Source) | Centrally-Ducted | 38MURAQ24AB3* | D(A,C,E)36C34+TDR | 59SC2D080E17**16 | 23800 | 17.5 | 10.4 | 8.1 | 25600 | 20000 | 78.12% | 2.91 | 18800 | R-410A
213206462 | 1.98 | Yes | No | CARRIER | HRCU-A-CB (Split System: Heat Pump with Remote Outdoor Unit-Air-Source) | Centrally-Ducted | 38MURAQ24AB3* | D(A,C,E)30C44+TDR | 59SC2D080E21**20 | 23800 | 17 | 10.4 | 8.1 | 26000 | 20200 | 77.69% | 2.91 | 19000 | R-410A
213206467 | 1.98 | Yes | No | CARRIER | HRCU-A-CB (Split System: Heat Pump with Remote Outdoor Unit-Air-Source) | Centrally-Ducted | 38MURAQ24AB3* | D(A,C,E)36C34+TDR | 59SC2D080E21**20 | 23800 | 17 | 10.3 | 8.1 | 26000 | 20200 | 77.69% | 2.96 | 19000 | R-410A
213206474 | 1.98 | Yes | No | CARRIER | HRCU-A-CB (Split System: Heat Pump with Remote Outdoor Unit-Air-Source) | Centrally-Ducted | 38MURAQ24AB3* | D(A,C,E)30C44+TDR | 59SC2D100E21**20 | 23800 | 17 | 10.4 | 8.1 | 26000 | 20200 | 77.69% | 2.98 | 19000 | R-410A
213206478 | 1.98 | Yes | No | CARRIER | HRCU-A-CB (Split System: Heat Pump with Remote Outdoor Unit-Air-Source) | Centrally-Ducted | 38MURAQ24AB3* | D(A,C,E)36C34+TDR | 59SC2D100E21**20 | 23800 | 17 | 10.3 | 8.1 | 26000 | 20200 | 77.69% | 2.86 | 19000 | R-410A
213206481 | 1.92 | Yes | No | CARRIER | HRCU-A-CB (Split System: Heat Pump with Remote Outdoor Unit-Air-Source) | Centrally-Ducted | 38MURAQ24AB3* | D(A,C,E)24B44+TDR | 59SC5B026E14**10 | 23000 | 16.5 | 10 | 8.1 | 25800 | 20000 | 77.52% | 2.86 | 18900 | R-410A
213206483 | 1.92 | Yes | No | CARRIER | HRCU-A-CB (Split System: Heat Pump with Remote Outdoor Unit-Air-Source) | Centrally-Ducted | 38MURAQ24AB3* | D(A,C,E)30B34+TDR | 59SC5B026E14**10 | 23000 | 16.5 | 10 | 8.1 | 25800 | 20000 | 77.52% | 2.86 | 18900 | R-410A
213206485 | 1.93 | Yes | No | CARRIER | HRCU-A-CB (Split System: Heat Pump with Remote Outdoor Unit-Air-Source) | Centrally-Ducted | 38MURAQ24AB3* | D(A,C,E)30C44+TDR | 59SC5B026E14**10 | 23200 | 16.5 | 10 | 8.1 | 25800 | 20000 | 77.52% | 2.86 | 18900 | R-410A
213206488 | 1.93 | Yes | No | CARRIER | HRCU-A-CB (Split System: Heat Pump with Remote Outdoor Unit-Air-Source) | Centrally-Ducted | 38MURAQ24AB3* | D(A,C,E)36B34+TDR | 59SC5B026E14**10 | 23200 | 16.5 | 10 | 8.1 | 25800 | 20000 | 77.52% | 2.86 | 18900 | R-410A
213206490 | 1.93 | Yes | No | CARRIER | HRCU-A-CB (Split System: Heat Pump with Remote Outdoor Unit-Air-Source) | Centrally-Ducted | 38MURAQ24AB3* | D(A,C,E)36C34+TDR | 59SC5B026E14**10 | 23200 | 16.5 | 10 | 8.1 | 25800 | 20000 | 77.52% | 2.94 | 18900 | R-410A
213206497 | 1.98 | No | No | CARRIER | HRCU-A-CB (Split System: Heat Pump with Remote Outdoor Unit-Air-Source) | Centrally-Ducted | 38MURAQ24AB3* | D(A,C,E)30C44+TDR | 59SC5B040E14**10 | 23800 | 15.2 | 9.9 | 8.1 | 26200 | 20400 | 77.86% | 2.96 | 19200 | R-410A
213206501 | 1.98 | No | No | CARRIER | HRCU-A-CB (Split System: Heat Pump with Remote Outdoor Unit-Air-Source) | Centrally-Ducted | 38MURAQ24AB3* | D(A,C,E)36C34+TDR | 59SC5B040E14**10 | 23800 | 15.2 | 9.9 | 8.1 | 26200 | 20400 | 77.86% | 2.85 | 19200 | R-410A
213206504 | 1.98 | No | No | CARRIER | HRCU-A-CB (Split System: Heat Pump with Remote Outdoor Unit-Air-Source) | Centrally-Ducted | 38MURAQ24AB3* | D(A,C,E)24B44+TDR | 59SC5B040E17**12 | 23800 | 15.2 | 9.5 | 8.1 | 26400 | 20400 | 77.27% | 2.85 | 19300 | R-410A
213206506 | 1.98 | No | No | CARRIER | HRCU-A-CB (Split System: Heat Pump with Remote Outdoor Unit-Air-Source) | Centrally-Ducted | 38MURAQ24AB3* | D(A,C,E)30B34+TDR | 59SC5B040E17**12 | 23800 | 15.2 | 9.5 | 8.1 | 26400 | 20400 | 77.27% | 2.85 | 19300 | R-410A
213206508 | 1.98 | No | No | CARRIER | HRCU-A-CB (Split System: Heat Pump with Remote Outdoor Unit-Air-Source) | Centrally-Ducted | 38MURAQ24AB3* | D(A,C,E)30C44+TDR | 59SC5B040E17**12 | 23800 | 15.2 | 9.5 | 8.1 | 26400 | 20400 | 77.27% | 2.85 | 19300 | R-410A
213206510 | 1.98 | No | No | CARRIER | HRCU-A-CB (Split System: Heat Pump with Remote Outdoor Unit-Air-Source) | Centrally-Ducted | 38MURAQ24AB3* | D(A,C,E)36B34+TDR | 59SC5B040E17**12 | 23800 | 15.2 | 9.5 | 8.1 | 26400 | 20400 | 77.27% | 2.85 | 19300 | R-410A
213206513 | 1.98 | No | No | CARRIER | HRCU-A-CB (Split System: Heat Pump with Remote Outdoor Unit-Air-Source) | Centrally-Ducted | 38MURAQ24AB3* | D(A,C,E)36C34+TDR | 59SC5B040E17**12 | 23800 | 15.2 | 9.5 | 8.1 | 26400 | 20400 | 77.27% | 2.73 | 19300 | R-410A
213206515 | 1.93 | No | No | CARRIER | HRCU-A-CB (Split System: Heat Pump with Remote Outdoor Unit-Air-Source) | Centrally-Ducted | 38MURAQ24AB3* | D(A,C,E)24B44+TDR | 59SC5B060E14**12 | 23200 | 15.9 | 9.8 | 8.1 | 26000 | 20400 | 78.46% | 2.72 | 19100 | R-410A
213206520 | 1.98 | No | No | CARRIER | HRCU-A-CB (Split System: Heat Pump with Remote Outdoor Unit-Air-Source) | Centrally-Ducted | 38MURAQ24AB3* | D(A,C,E)30C44+TDR | 59SC5B060E14**12 | 23800 | 16 | 9.9 | 8.1 | 26000 | 20400 | 78.46% | 2.72 | 19100 | R-410A
213206522 | 1.95 | No | No | CARRIER | HRCU-A-CB (Split System: Heat Pump with Remote Outdoor Unit-Air-Source) | Centrally-Ducted | 38MURAQ24AB3* | D(A,C,E)36B34+TDR | 59SC5B060E14**12 | 23400 | 15.9 | 9.8 | 8.1 | 26000 | 20400 | 78.46% | 2.72 | 19100 | R-410A
213206524 | 1.98 | No | No | CARRIER | HRCU-A-CB (Split System: Heat Pump with Remote Outdoor Unit-Air-Source) | Centrally-Ducted | 38MURAQ24AB3* | D(A,C,E)36C34+TDR | 59SC5B060E14**12 | 23800 | 16 | 9.9 | 8.1 | 26000 | 20400 | 78.46% | 2.7 | 19100 | R-410A
213206531 | 1.98 | Yes | No | CARRIER | HRCU-A-CB (Split System: Heat Pump with Remote Outdoor Unit-Air-Source) | Centrally-Ducted | 38MURAQ24AB3* | D(A,C,E)30C44+TDR | 59SC5B060E17**14 | 23800 | 16.5 | 10.4 | 8.1 | 26000 | 20200 | 77.69% | 2.76 | 19000 | R-410A
213206536 | 1.98 | Yes | No | CARRIER | HRCU-A-CB (Split System: Heat Pump with Remote Outdoor Unit-Air-Source) | Centrally-Ducted | 38MURAQ24AB3* | D(A,C,E)36C34+TDR | 59SC5B060E17**14 | 23800 | 16.5 | 10.3 | 8.1 | 26000 | 20200 | 77.69% | 2.71 | 19000 | R-410A
213206543 | 1.98 | No | No | CARRIER | HRCU-A-CB (Split System: Heat Pump with Remote Outdoor Unit-Air-Source) | Centrally-Ducted | 38MURAQ24AB3* | D(A,C,E)30C44+TDR | 59SC5B080E17**16 | 23800 | 16 | 9.9 | 8.1 | 26200 | 20200 | 77.1% | 2.71 | 19100 | R-410A
213206547 | 1.98 | No | No | CARRIER | HRCU-A-CB (Split System: Heat Pump with Remote Outdoor Unit-Air-Source) | Centrally-Ducted | 38MURAQ24AB3* | D(A,C,E)36C34+TDR | 59SC5B080E17**16 | 23800 | 16 | 9.8 | 8.1 | 26200 | 20200 | 77.1% | 2.71 | 19100 | R-410A
213206561 | 1.93 | Yes | No | CARRIER | HRCU-A-CB (Split System: Heat Pump with Remote Outdoor Unit-Air-Source) | Centrally-Ducted | 38MURAQ24AB3* | D(A,C,E)24B44+TDR | 59TP6B040V14**10 | 23200 | 16 | 10 | 8.1 | 25800 | 20200 | 78.29% | 2.63 | 19000 | R-410A
213206564 | 1.92 | Yes | No | CARRIER | HRCU-A-CB (Split System: Heat Pump with Remote Outdoor Unit-Air-Source) | Centrally-Ducted | 38MURAQ24AB3* | D(A,C,E)30B34+TDR | 59TP6B040V14**10 | 23000 | 16 | 10 | 8.1 | 25800 | 20200 | 78.29% | 2.63 | 19000 | R-410A
213206566 | 1.93 | Yes | No | CARRIER | HRCU-A-CB (Split System: Heat Pump with Remote Outdoor Unit-Air-Source) | Centrally-Ducted | 38MURAQ24AB3* | D(A,C,E)30C44+TDR | 59TP6B040V14**10 | 23200 | 16 | 10 | 8.1 | 25800 | 20200 | 78.29% | 2.63 | 19000 | R-410A
213206568 | 1.93 | Yes | No | CARRIER | HRCU-A-CB (Split System: Heat Pump with Remote Outdoor Unit-Air-Source) | Centrally-Ducted | 38MURAQ24AB3* | D(A,C,E)36B34+TDR | 59TP6B040V14**10 | 23200 | 16 | 10 | 8.1 | 25800 | 20200 | 78.29% | 2.63 | 19000 | R-410A
213206571 | 1.93 | Yes | No | CARRIER | HRCU-A-CB (Split System: Heat Pump with Remote Outdoor Unit-Air-Source) | Centrally-Ducted | 38MURAQ24AB3* | D(A,C,E)36C34+TDR | 59TP6B040V14**10 | 23200 | 16 | 10 | 8.1 | 25800 | 20200 | 78.29% | 2.63 | 19000 | R-410A
213206573 | 1.93 | Yes | No | CARRIER | HRCU-A-CB (Split System: Heat Pump with Remote Outdoor Unit-Air-Source) | Centrally-Ducted | 38MURAQ24AB3* | D(A,C,E)24B44+TDR | 59TP6B040V17**12 | 23200 | 16 | 10 | 8.1 | 25800 | 20200 | 78.29% | 2.63 | 19000 | R-410A
213206575 | 1.92 | Yes | No | CARRIER | HRCU-A-CB (Split System: Heat Pump with Remote Outdoor Unit-Air-Source) | Centrally-Ducted | 38MURAQ24AB3* | D(A,C,E)30B34+TDR | 59TP6B040V17**12 | 23000 | 16 | 10 | 8.1 | 25800 | 20200 | 78.29% | 2.63 | 19000 | R-410A
213206578 | 1.93 | Yes | No | CARRIER | HRCU-A-CB (Split System: Heat Pump with Remote Outdoor Unit-Air-Source) | Centrally-Ducted | 38MURAQ24AB3* | D(A,C,E)30C44+TDR | 59TP6B040V17**12 | 23200 | 16 | 10 | 8.1 | 25800 | 20200 | 78.29% | 2.63 | 19000 | R-410A
213206580 | 1.93 | Yes | No | CARRIER | HRCU-A-CB (Split System: Heat Pump with Remote Outdoor Unit-Air-Source) | Centrally-Ducted | 38MURAQ24AB3* | D(A,C,E)36B34+TDR | 59TP6B040V17**12 | 23200 | 16 | 10 | 8.1 | 25800 | 20200 | 78.29% | 2.69 | 19000 | R-410A
213206582 | 1.93 | Yes | No | CARRIER | HRCU-A-CB (Split System: Heat Pump with Remote Outdoor Unit-Air-Source) | Centrally-Ducted | 38MURAQ24AB3* | D(A,C,E)36C34+TDR | 59TP6B040V17**12 | 23200 | 16 | 10 | 8.1 | 25800 | 20200 | 78.29% | 2.69 | 19000 | R-410A
213206585 | 1.93 | Yes | No | CARRIER | HRCU-A-CB (Split System: Heat Pump with Remote Outdoor Unit-Air-Source) | Centrally-Ducted | 38MURAQ24AB3* | D(A,C,E)24B44+TDR | 59TP6B060V14**12 | 23200 | 16.5 | 10 | 8.1 | 26400 | 20400 | 77.27% | 2.69 | 19300 | R-410A
213206587 | 1.93 | Yes | No | CARRIER | HRCU-A-CB (Split System: Heat Pump with Remote Outdoor Unit-Air-Source) | Centrally-Ducted | 38MURAQ24AB3* | D(A,C,E)30B34+TDR | 59TP6B060V14**12 | 23200 | 16.5 | 10 | 8.1 | 26400 | 20400 | 77.27% | 2.69 | 19300 | R-410A
213206589 | 1.93 | Yes | No | CARRIER | HRCU-A-CB (Split System: Heat Pump with Remote Outdoor Unit-Air-Source) | Centrally-Ducted | 38MURAQ24AB3* | D(A,C,E)30C44+TDR | 59TP6B060V14**12 | 23200 | 16.5 | 10 | 8.1 | 26400 | 20400 | 77.27% | 2.69 | 19300 | R-410A
213206592 | 1.93 | Yes | No | CARRIER | HRCU-A-CB (Split System: Heat Pump with Remote Outdoor Unit-Air-Source) | Centrally-Ducted | 38MURAQ24AB3* | D(A,C,E)36B34+TDR | 59TP6B060V14**12 | 23200 | 16.5 | 10 | 8.1 | 26400 | 20400 | 77.27% | 2.69 | 19300 | R-410A
213206594 | 1.93 | Yes | No | CARRIER | HRCU-A-CB (Split System: Heat Pump with Remote Outdoor Unit-Air-Source) | Centrally-Ducted | 38MURAQ24AB3* | D(A,C,E)36C34+TDR | 59TP6B060V14**12 | 23200 | 16.5 | 10 | 8.1 | 26400 | 20400 | 77.27% | 2.75 | 19300 | R-410A
213206597 | 1.98 | Yes | No | CARRIER | HRCU-A-CB (Split System: Heat Pump with Remote Outdoor Unit-Air-Source) | Centrally-Ducted | 38MURAQ24AB3* | D(A,C,E)24B44+TDR | 59TP6B060V17**14 | 23800 | 16.5 | 10 | 8.1 | 26200 | 20200 | 77.1% | 2.8 | 19100 | R-410A
213206599 | 1.97 | Yes | No | CARRIER | HRCU-A-CB (Split System: Heat Pump with Remote Outdoor Unit-Air-Source) | Centrally-Ducted | 38MURAQ24AB3* | D(A,C,E)30B34+TDR | 59TP6B060V17**14 | 23600 | 16.5 | 10 | 8.1 | 26200 | 20200 | 77.1% | 2.8 | 19100 | R-410A
213206601 | 1.98 | Yes | No | CARRIER | HRCU-A-CB (Split System: Heat Pump with Remote Outdoor Unit-Air-Source) | Centrally-Ducted | 38MURAQ24AB3* | D(A,C,E)30C44+TDR | 59TP6B060V17**14 | 23800 | 16.5 | 10 | 8.1 | 26200 | 20200 | 77.1% | 2.78 | 19100 | R-410A
213206604 | 1.98 | Yes | No | CARRIER | HRCU-A-CB (Split System: Heat Pump with Remote Outdoor Unit-Air-Source) | Centrally-Ducted | 38MURAQ24AB3* | D(A,C,E)36B34+TDR | 59TP6B060V17**14 | 23800 | 16.5 | 10 | 8.1 | 26200 | 20200 | 77.1% | 2.8 | 19100 | R-410A
213206606 | 1.98 | Yes | No | CARRIER | HRCU-A-CB (Split System: Heat Pump with Remote Outdoor Unit-Air-Source) | Centrally-Ducted | 38MURAQ24AB3* | D(A,C,E)36C34+TDR | 59TP6B060V17**14 | 23800 | 16.5 | 10 | 8.1 | 26200 | 20200 | 77.1% | 2.75 | 19100 | R-410A
213206613 | 1.95 | Yes | No | CARRIER | HRCU-A-CB (Split System: Heat Pump with Remote Outdoor Unit-Air-Source) | Centrally-Ducted | 38MURAQ24AB3* | D(A,C,E)30C44+TDR | 59TP6B080V17**16 | 23400 | 17 | 10.4 | 8.1 | 25600 | 19900 | 77.73% | 2.66 | 18700 | R-410A
213206615 | 1.92 | Yes | No | CARRIER | HRCU-A-CB (Split System: Heat Pump with Remote Outdoor Unit-Air-Source) | Centrally-Ducted | 38MURAQ24AB3* | D(A,C,E)36B34+TDR | 59TP6B080V17**16 | 23000 | 16.9 | 10.3 | 8.1 | 25600 | 19900 | 77.73% | 2.66 | 18700 | R-410A
213206618 | 1.95 | Yes | No | CARRIER | HRCU-A-CB (Split System: Heat Pump with Remote Outdoor Unit-Air-Source) | Centrally-Ducted | 38MURAQ24AB3* | D(A,C,E)36C34+TDR | 59TP6B080V17**16 | 23400 | 17 | 10.3 | 8.1 | 25600 | 19900 | 77.73% | 2.66 | 18700 | R-410A
213206636 | 1.92 | Yes | No | CARRIER | HRCU-A-CB (Split System: Heat Pump with Remote Outdoor Unit-Air-Source) | Centrally-Ducted | 38MURAQ24AB3* | D(A,C,E)30C44+TDR | 59TP6B100V21**20 | 23000 | 17 | 10.3 | 8.1 | 25200 | 19900 | 78.97% | 2.7 | 18600 | R-410A
213206639 | 1.9 | Yes | No | CARRIER | HRCU-A-CB (Split System: Heat Pump with Remote Outdoor Unit-Air-Source) | Centrally-Ducted | 38MURAQ24AB3* | D(A,C,E)36B34+TDR | 59TP6B100V21**20 | 22800 | 16.9 | 10.3 | 8.1 | 25200 | 19900 | 78.97% | 2.7 | 18600 | R-410A
213206641 | 1.92 | Yes | No | CARRIER | HRCU-A-CB (Split System: Heat Pump with Remote Outdoor Unit-Air-Source) | Centrally-Ducted | 38MURAQ24AB3* | D(A,C,E)36C34+TDR | 59TP6B100V21**20 | 23000 | 17 | 10.3 | 8.1 | 25200 | 19900 | 78.97% | 2.7 | 18600 | R-410A
213206908 | 2.47 | No | No | CARRIER | HRCU-A-CB (Split System: Heat Pump with Remote Outdoor Unit-Air-Source) | Centrally-Ducted | 38MURAQ30AB3* | D(A,C,E)30C44+TDR | 59SC2D080E21**20 | 29600 | 15.2 | 8.9 | 8.1 | 33400 | 23800 | 71.26% | 2.49 | 23200 | R-410A
213206910 | 2.47 | No | No | CARRIER | HRCU-A-CB (Split System: Heat Pump with Remote Outdoor Unit-Air-Source) | Centrally-Ducted | 38MURAQ30AB3* | D(A,C,E)30D44+TDR | 59SC2D080E21**20 | 29600 | 15.2 | 8.9 | 8.1 | 33400 | 23800 | 71.26% | 2.49 | 23200 | R-410A
213207092 | 2.88 | No | No | CARRIER | HRCU-A-CB (Split System: Heat Pump with Remote Outdoor Unit-Air-Source) | Centrally-Ducted | 38MURAQ36AB3* | D(A,C,E)36C34+TDR | 58S(B,C)*A090E21**16 | 34600 | 16 | 9.8 | 8.1 | 39000 | 31200 | 80% | 2.74 | 29000 | R-410A
213207094 | 2.88 | No | No | CARRIER | HRCU-A-CB (Split System: Heat Pump with Remote Outdoor Unit-Air-Source) | Centrally-Ducted | 38MURAQ36AB3* | D(A,C,E)42B34+TDR | 58S(B,C)*A090E21**16 | 34600 | 16 | 9.8 | 8.1 | 39000 | 31200 | 80% | 2.74 | 29000 | R-410A
213207252 | 2.87 | No | No | CARRIER | HRCU-A-CB (Split System: Heat Pump with Remote Outdoor Unit-Air-Source) | Centrally-Ducted | 38MURAQ36AB3* | D(A,C,E)36B34+TDR | 59SC5B080E21**20 | 34400 | 15.5 | 9.8 | 8.1 | 39000 | 31600 | 81.03% | 2.8 | 29200 | R-410A
213207254 | 2.9 | No | No | CARRIER | HRCU-A-CB (Split System: Heat Pump with Remote Outdoor Unit-Air-Source) | Centrally-Ducted | 38MURAQ36AB3* | D(A,C,E)36C34+TDR | 59SC5B080E21**20 | 34800 | 15.5 | 9.9 | 8.1 | 39000 | 31600 | 81.03% | 2.8 | 29200 | R-410A
213207257 | 2.9 | No | No | CARRIER | HRCU-A-CB (Split System: Heat Pump with Remote Outdoor Unit-Air-Source) | Centrally-Ducted | 38MURAQ36AB3* | D(A,C,E)42B34+TDR | 59SC5B080E21**20 | 34800 | 15.5 | 9.9 | 8.1 | 39000 | 31600 | 81.03% | 2.8 | 29200 | R-410A
213214820 | 2.5 | No | Yes | MDV | HRCU-A-CB (Split System: Heat Pump with Remote Outdoor Unit-Air-Source) | Centrally-Ducted | MOD30U-36HFN1-MR0 | MVC-30HWFN1-M |  | 30000 | 17.3 | 11 | 8.5 | 30000 | 21000 | 70% | 1.86 | 17000 | R-410A
213214822 | 1.52 | Yes | Yes | MDV | HRCU-A-CB (Split System: Heat Pump with Remote Outdoor Unit-Air-Source) | Centrally-Ducted | MOX430U-24HFN1-MR0 | MVC-18HWFN1-M |  | 18200 | 18.4 | 12.5 | 9.8 | 22200 | 16600 | 74.77% | 1.9 | 13600 | R-410A
213214823 | 1.53 | Yes | Yes | MDV | HRCU-A-CB (Split System: Heat Pump with Remote Outdoor Unit-Air-Source) | Centrally-Ducted | MOD30-24HFN1-MW | MVC-18HWFN1-M |  | 18400 | 19.4 | 13.1 | 9.8 | 20400 | 22200 | 108.8% | 1.75 | 13800 | R-410A
213214824 | 0.75 | Yes | Yes | MDV | HRCU-A-CB-O | Mini-Splits(Non-Ducted) | MOX430-09HFN1-MZG5W | MSOP1B-09HRFN1-MZA5W |  | 9000 | 25.5 | 14.4 | 15 | 12000 | 12000 | 100% | 1.8 | 10400 | R-410A
213214825 | 1 | Yes | Yes | MDV | HRCU-A-CB-O | Mini-Splits(Non-Ducted) | MOX430-12HFN1-MZ60W | MSOP1B-12HRFN1-MZ50W |  | 12000 | 24 | 12.5 | 10.5 | 12000 | 12000 | 100% | 1.8 | 10400 | R-410A
213214826 | 1.5 | Yes | Yes | MDV | HRCU-A-CB-O | Mini-Splits(Non-Ducted) | MOD30-18HFN1-MZ20W | MSAB2F-18HRFN1-MZ22W |  | 18000 | 23.5 | 13.5 | 13.5 | 20000 | 21000 | 105% | 1.8 | 20200 | R-410A
213214827 | 0.75 | Yes | Yes | CARRIER | HRCU-A-CB-O | Mini-Splits(Non-Ducted) | 38MPRBQ09AA3 | 40MPHAQ09XA3 |  | 9000 | 25.5 | 14.4 | 15 | 12000 | 12000 | 100% | 1.8 | 10400 | R-410A
213214828 | 1 | Yes | Yes | CARRIER | HRCU-A-CB-O | Mini-Splits(Non-Ducted) | 38MPRBQ12AA3 | 40MPHAQ12XA3 |  | 12000 | 24 | 12.5 | 10.5 | 12000 | 12000 | 100% | 1.8 | 10400 | R-410A
213214829 | 1.5 | Yes | Yes | CARRIER | HRCU-A-CB-O | Mini-Splits(Non-Ducted) | 38MPRBQ18AA3 | 40MPHAQ18XA3 |  | 18000 | 23.5 | 13.5 | 13.5 | 20000 | 21000 | 105% | 1.8 | 20200 | R-410A
213214830 | 0.75 | Yes | Yes | BRYANT | HRCU-A-CB-O | Mini-Splits(Non-Ducted) | 38MPRBQ09AA3 | 619PHAQ09XA3 |  | 9000 | 25.5 | 14.4 | 15 | 12000 | 12000 | 100% | 1.8 | 10400 | R-410A
213214831 | 1 | Yes | Yes | BRYANT | HRCU-A-CB-O | Mini-Splits(Non-Ducted) | 38MPRBQ12AA3 | 619PHAQ12XA3 |  | 12000 | 24 | 12.5 | 10.5 | 12000 | 12000 | 100% | 1.8 | 10400 | R-410A
213214832 | 1.5 | Yes | Yes | BRYANT | HRCU-A-CB-O | Mini-Splits(Non-Ducted) | 38MPRBQ18AA3 | 619PHAQ18XA3 |  | 18000 | 23.5 | 13.5 | 13.5 | 20000 | 21000 | 105% | 1.8 | 20200 | R-410A
213214833 | 0.75 | Yes | Yes | PAYNE | HRCU-A-CB-O | Mini-Splits(Non-Ducted) | 38MPRBQ09AA3 | DHMPHAQ09XA3 |  | 9000 | 25.5 | 14.4 | 15 | 12000 | 12000 | 100% | 1.8 | 10400 | R-410A
213214834 | 1 | Yes | Yes | PAYNE | HRCU-A-CB-O | Mini-Splits(Non-Ducted) | 38MPRBQ12AA3 | DHMPHAQ12XA3 |  | 12000 | 24 | 12.5 | 10.5 | 12000 | 12000 | 100% | 1.8 | 10400 | R-410A
213214835 | 1.5 | Yes | Yes | PAYNE | HRCU-A-CB-O | Mini-Splits(Non-Ducted) | 38MPRBQ18AA3 | DHMPHAQ18XA3 |  | 18000 | 23.5 | 13.5 | 13.5 | 20000 | 21000 | 105% | 1.8 | 20200 | R-410A
213214836 | 0.75 | Yes | Yes | Weathermaker | HRCU-A-CB-O | Mini-Splits(Non-Ducted) | 38MPRBQ09AA3 | DHMPHAQ09XA3 |  | 9000 | 25.5 | 14.4 | 15 | 12000 | 12000 | 100% | 1.8 | 10400 | R-410A
213214837 | 1 | Yes | Yes | Weathermaker | HRCU-A-CB-O | Mini-Splits(Non-Ducted) | 38MPRBQ12AA3 | DHMPHAQ12XA3 |  | 12000 | 24 | 12.5 | 10.5 | 12000 | 12000 | 100% | 1.8 | 10400 | R-410A
213214838 | 1.5 | Yes | Yes | Weathermaker | HRCU-A-CB-O | Mini-Splits(Non-Ducted) | 38MPRBQ18AA3 | DHMPHAQ18XA3 |  | 18000 | 23.5 | 13.5 | 13.5 | 20000 | 21000 | 105% | 1.8 | 20200 | R-410A
213214839 | 0.75 | Yes | Yes | MIDEA | HRCU-A-CB-O | Mini-Splits(Non-Ducted) | 38MPRBQ09AA3 | DHMPHAQ09XA3 |  | 9000 | 25.5 | 14.4 | 15 | 12000 | 12000 | 100% | 1.8 | 10400 | R-410A
213214840 | 1 | Yes | Yes | MIDEA | HRCU-A-CB-O | Mini-Splits(Non-Ducted) | 38MPRBQ12AA3 | DHMPHAQ12XA3 |  | 12000 | 24 | 12.5 | 10.5 | 12000 | 12000 | 100% | 1.8 | 10400 | R-410A
213214841 | 1.5 | Yes | Yes | MIDEA | HRCU-A-CB-O | Mini-Splits(Non-Ducted) | 38MPRBQ18AA3 | DHMPHAQ18XA3 |  | 18000 | 23.5 | 13.5 | 13.5 | 20000 | 21000 | 105% | 1.8 | 20200 | R-410A
213214842 | 0.75 | Yes | Yes | ARCOAIRE | HRCU-A-CB-O | Mini-Splits(Non-Ducted) | DLCPRBH09AAK | DLFPHAH09XAK |  | 9000 | 25.5 | 14.4 | 15 | 12000 | 12000 | 100% | 1.8 | 10400 | R-410A
213214843 | 1 | Yes | Yes | ARCOAIRE | HRCU-A-CB-O | Mini-Splits(Non-Ducted) | DLCPRBH12AAK | DLFPHAH12XAK |  | 12000 | 24 | 12.5 | 10.5 | 12000 | 12000 | 100% | 1.8 | 10400 | R-410A
213214844 | 1.5 | Yes | Yes | ARCOAIRE | HRCU-A-CB-O | Mini-Splits(Non-Ducted) | DLCPRBH18AAK | DLFPHAH18XAK |  | 18000 | 23.5 | 13.5 | 13.5 | 20000 | 21000 | 105% | 1.8 | 20200 | R-410A
213214845 | 0.75 | Yes | Yes | COMFORTMAKER | HRCU-A-CB-O | Mini-Splits(Non-Ducted) | DLCPRBH09AAK | DLFPHAH09XAK |  | 9000 | 25.5 | 14.4 | 15 | 12000 | 12000 | 100% | 1.8 | 10400 | R-410A
213214846 | 1 | Yes | Yes | COMFORTMAKER | HRCU-A-CB-O | Mini-Splits(Non-Ducted) | DLCPRBH12AAK | DLFPHAH12XAK |  | 12000 | 24 | 12.5 | 10.5 | 12000 | 12000 | 100% | 1.8 | 10400 | R-410A
213214847 | 1.5 | Yes | Yes | COMFORTMAKER | HRCU-A-CB-O | Mini-Splits(Non-Ducted) | DLCPRBH18AAK | DLFPHAH18XAK |  | 18000 | 23.5 | 13.5 | 13.5 | 20000 | 21000 | 105% | 1.8 | 20200 | R-410A
213214848 | 0.75 | Yes | Yes | DAY & NIGHT | HRCU-A-CB-O | Mini-Splits(Non-Ducted) | DLCPRBH09AAK | DLFPHAH09XAK |  | 9000 | 25.5 | 14.4 | 15 | 12000 | 12000 | 100% | 1.8 | 10400 | R-410A
213214849 | 1 | Yes | Yes | DAY & NIGHT | HRCU-A-CB-O | Mini-Splits(Non-Ducted) | DLCPRBH12AAK | DLFPHAH12XAK |  | 12000 | 24 | 12.5 | 10.5 | 12000 | 12000 | 100% | 1.8 | 10400 | R-410A
213214850 | 1.5 | Yes | Yes | DAY & NIGHT | HRCU-A-CB-O | Mini-Splits(Non-Ducted) | DLCPRBH18AAK | DLFPHAH18XAK |  | 18000 | 23.5 | 13.5 | 13.5 | 20000 | 21000 | 105% | 1.8 | 20200 | R-410A
213214851 | 0.75 | Yes | Yes | HEIL | HRCU-A-CB-O | Mini-Splits(Non-Ducted) | DLCPRBH09AAK | DLFPHAH09XAK |  | 9000 | 25.5 | 14.4 | 15 | 12000 | 12000 | 100% | 1.8 | 10400 | R-410A
213214852 | 1 | Yes | Yes | HEIL | HRCU-A-CB-O | Mini-Splits(Non-Ducted) | DLCPRBH12AAK | DLFPHAH12XAK |  | 12000 | 24 | 12.5 | 10.5 | 12000 | 12000 | 100% | 1.8 | 10400 | R-410A
213214853 | 1.5 | Yes | Yes | HEIL | HRCU-A-CB-O | Mini-Splits(Non-Ducted) | DLCPRBH18AAK | DLFPHAH18XAK |  | 18000 | 23.5 | 13.5 | 13.5 | 20000 | 21000 | 105% | 1.8 | 20200 | R-410A
213214854 | 0.75 | Yes | Yes | KEEPRITE | HRCU-A-CB-O | Mini-Splits(Non-Ducted) | DLCPRBH09AAK | DLFPHAH09XAK |  | 9000 | 25.5 | 14.4 | 15 | 12000 | 12000 | 100% | 1.8 | 10400 | R-410A
213214855 | 1 | Yes | Yes | KEEPRITE | HRCU-A-CB-O | Mini-Splits(Non-Ducted) | DLCPRBH12AAK | DLFPHAH12XAK |  | 12000 | 24 | 12.5 | 10.5 | 12000 | 12000 | 100% | 1.8 | 10400 | R-410A
213214856 | 1.5 | Yes | Yes | KEEPRITE | HRCU-A-CB-O | Mini-Splits(Non-Ducted) | DLCPRBH18AAK | DLFPHAH18XAK |  | 18000 | 23.5 | 13.5 | 13.5 | 20000 | 21000 | 105% | 1.8 | 20200 | R-410A
213214857 | 0.75 | Yes | Yes | KENMORE | HRCU-A-CB-O | Mini-Splits(Non-Ducted) | DLCPRBH09AAK | DLFPHAH09XAK |  | 9000 | 25.5 | 14.4 | 15 | 12000 | 12000 | 100% | 1.8 | 10400 | R-410A
213214858 | 1 | Yes | Yes | KENMORE | HRCU-A-CB-O | Mini-Splits(Non-Ducted) | DLCPRBH12AAK | DLFPHAH12XAK |  | 12000 | 24 | 12.5 | 10.5 | 12000 | 12000 | 100% | 1.8 | 10400 | R-410A
213214859 | 1.5 | Yes | Yes | KENMORE | HRCU-A-CB-O | Mini-Splits(Non-Ducted) | DLCPRBH18AAK | DLFPHAH18XAK |  | 18000 | 23.5 | 13.5 | 13.5 | 20000 | 21000 | 105% | 1.8 | 20200 | R-410A
213214860 | 0.75 | Yes | Yes | MIDEA | HRCU-A-CB-O | Mini-Splits(Non-Ducted) | DLCPRBH09AAK | DLFPHAH09XAK |  | 9000 | 25.5 | 14.4 | 15 | 12000 | 12000 | 100% | 1.8 | 10400 | R-410A
213214861 | 1 | Yes | Yes | MIDEA | HRCU-A-CB-O | Mini-Splits(Non-Ducted) | DLCPRBH12AAK | DLFPHAH12XAK |  | 12000 | 24 | 12.5 | 10.5 | 12000 | 12000 | 100% | 1.8 | 10400 | R-410A
213214862 | 1.5 | Yes | Yes | MIDEA | HRCU-A-CB-O | Mini-Splits(Non-Ducted) | DLCPRBH18AAK | DLFPHAH18XAK |  | 18000 | 23.5 | 13.5 | 13.5 | 20000 | 21000 | 105% | 1.8 | 20200 | R-410A
213214863 | 0.75 | Yes | Yes | TEMPSTAR | HRCU-A-CB-O | Mini-Splits(Non-Ducted) | DLCPRBH09AAK | DLFPHAH09XAK |  | 9000 | 25.5 | 14.4 | 15 | 12000 | 12000 | 100% | 1.8 | 10400 | R-410A
213214864 | 1 | Yes | Yes | TEMPSTAR | HRCU-A-CB-O | Mini-Splits(Non-Ducted) | DLCPRBH12AAK | DLFPHAH12XAK |  | 12000 | 24 | 12.5 | 10.5 | 12000 | 12000 | 100% | 1.8 | 10400 | R-410A
213214865 | 1.5 | Yes | Yes | TEMPSTAR | HRCU-A-CB-O | Mini-Splits(Non-Ducted) | DLCPRBH18AAK | DLFPHAH18XAK |  | 18000 | 23.5 | 13.5 | 13.5 | 20000 | 21000 | 105% | 1.8 | 20200 | R-410A
213214866 | 0.75 | Yes | Yes | SMART COMFORT | HRCU-A-CB-O | Mini-Splits(Non-Ducted) | DLCPRBH09AAK | DLFPHAH09XAK |  | 9000 | 25.5 | 14.4 | 15 | 12000 | 12000 | 100% | 1.8 | 10400 | R-410A
213214867 | 1 | Yes | Yes | SMART COMFORT | HRCU-A-CB-O | Mini-Splits(Non-Ducted) | DLCPRBH12AAK | DLFPHAH12XAK |  | 12000 | 24 | 12.5 | 10.5 | 12000 | 12000 | 100% | 1.8 | 10400 | R-410A
213214868 | 1.5 | Yes | Yes | SMART COMFORT | HRCU-A-CB-O | Mini-Splits(Non-Ducted) | DLCPRBH18AAK | DLFPHAH18XAK |  | 18000 | 23.5 | 13.5 | 13.5 | 20000 | 21000 | 105% | 1.8 | 20200 | R-410A
213214869 | 0.75 | Yes | Yes | AIRQUEST | HRCU-A-CB-O | Mini-Splits(Non-Ducted) | DLCPRBH09AAK | DLFPHAH09XAK |  | 9000 | 25.5 | 14.4 | 15 | 12000 | 12000 | 100% | 1.8 | 10400 | R-410A
213214870 | 1 | Yes | Yes | AIRQUEST | HRCU-A-CB-O | Mini-Splits(Non-Ducted) | DLCPRBH12AAK | DLFPHAH12XAK |  | 12000 | 24 | 12.5 | 10.5 | 12000 | 12000 | 100% | 1.8 | 10400 | R-410A
213214871 | 1.5 | Yes | Yes | AIRQUEST | HRCU-A-CB-O | Mini-Splits(Non-Ducted) | DLCPRBH18AAK | DLFPHAH18XAK |  | 18000 | 23.5 | 13.5 | 13.5 | 20000 | 21000 | 105% | 1.8 | 20200 | R-410A
213214872 | 0.75 | Yes | Yes | LPS Legacy | HRCU-A-CB-O | Mini-Splits(Non-Ducted) | DLCPRBH09AAK | DLFPHAH09XAK |  | 9000 | 25.5 | 14.4 | 15 | 12000 | 12000 | 100% | 1.8 | 10400 | R-410A
213214873 | 1 | Yes | Yes | LPS Legacy | HRCU-A-CB-O | Mini-Splits(Non-Ducted) | DLCPRBH12AAK | DLFPHAH12XAK |  | 12000 | 24 | 12.5 | 10.5 | 12000 | 12000 | 100% | 1.8 | 10400 | R-410A
213214874 | 1.5 | Yes | Yes | LPS Legacy | HRCU-A-CB-O | Mini-Splits(Non-Ducted) | DLCPRBH18AAK | DLFPHAH18XAK |  | 18000 | 23.5 | 13.5 | 13.5 | 20000 | 21000 | 105% | 1.8 | 20200 | R-410A
213215916 | 1.5 | No | Yes | QUEBEC VAIR | HRCU-A-CB-O | Mini-Splits(Non-Ducted) | NE-T52-QVAIR18E | NE-T52-QVAIR18I |  | 18000 | 23.7 | 13.5 | 10.3 | 18000 | 12600 | 70% | 2.39 | 14000 | R-410A
213216270 | 2.5 | Yes | No | ATK | HRCU-A-C (Split System: Heat Pump with Remote Outdoor Unit with No Indoor Fan --Air Source) | Centrally-Ducted | ACI-CCO36CP21 | ACI-CCO36CP21 |  | 30000 | 15.5 | 10.5 | 9.7 | 33000 | 27000 | 81.82% | 1.85 | 22600 | R-410A
213216531 | 2 | Yes | Yes | RHEEM | HRCU-A-CB | Mini-Splits(Ducted) | RP1724HJVXA | RHMVZ2421MNAUNJ |  | 24000 | 17.6 | 11.7 | 9.2 | 27000 | 19800 | 73.33% | 1.8 | 18700 | R-410A
213216534 | 2 | Yes | Yes | RUUD | HRCU-A-CB | Mini-Splits(Ducted) | RP1724HJVXA | RHMVZ2421MNAUNJ |  | 24000 | 17.6 | 11.7 | 9.2 | 27000 | 19800 | 73.33% | 1.8 | 18700 | R-410A
213238528 | 3.63 | Yes | Yes | CHAMPION HEATING AND COOLING | HRCU-A-CB (Split System: Heat Pump with Remote Outdoor Unit-Air-Source) | Centrally-Ducted | THF2B48T21 | D(A,C,E)48D44+TDR | TM8E080B12MP11 | 43500 | 16.2 | 11 | 8.1 | 44500 | 31200 | 70.11% | 3.17 | 30600 | R-410A
213238529 | 3.5 | No | No | CHAMPION HEATING AND COOLING | HRCU-A-CB (Split System: Heat Pump with Remote Outdoor Unit-Air-Source) | Centrally-Ducted | THF2B48T21 | D(A,C,E)48B44+TDR | TM8E080C16MP11 | 42000 | 15.9 | 11.5 | 8.2 | 44000 | 30800 | 70% | 3.11 | 30200 | R-410A
213238534 | 3.63 | Yes | Yes | CHAMPION HEATING AND COOLING | HRCU-A-CB (Split System: Heat Pump with Remote Outdoor Unit-Air-Source) | Centrally-Ducted | THF2B48T21 | D(A,C,E)48D44+TDR | TM8E100B12MP11 | 43500 | 16.2 | 11 | 8.1 | 44500 | 31200 | 70.11% | 3.19 | 30600 | R-410A
213238535 | 3.5 | Yes | No | CHAMPION HEATING AND COOLING | HRCU-A-CB (Split System: Heat Pump with Remote Outdoor Unit-Air-Source) | Centrally-Ducted | THF2B48T21 | D(A,C,E)48B44+TDR | TM8E100C16MP11 | 42000 | 15.9 | 11.5 | 8.2 | 44000 | 31200 | 70.91% | 3.12 | 30400 | R-410A
213238536 | 3.63 | Yes | Yes | CHAMPION HEATING AND COOLING | HRCU-A-CB (Split System: Heat Pump with Remote Outdoor Unit-Air-Source) | Centrally-Ducted | THF2B48T21 | D(A,C,E)48D44+TDR | TM8E100C16MP11 | 43500 | 16.2 | 11 | 8.4 | 44500 | 31200 | 70.11% | 3.21 | 30600 | R-410A
213238537 | 3.58 | Yes | Yes | CHAMPION HEATING AND COOLING | HRCU-A-CB (Split System: Heat Pump with Remote Outdoor Unit-Air-Source) | Centrally-Ducted | THF2B48T21 | D(A,C,E)48B44+TDR | TM8E100C20MP11 | 43000 | 16 | 11.5 | 8.2 | 44500 | 31600 | 71.01% | 3.07 | 30800 | R-410A
213238538 | 3.71 | Yes | Yes | CHAMPION HEATING AND COOLING | HRCU-A-CB (Split System: Heat Pump with Remote Outdoor Unit-Air-Source) | Centrally-Ducted | THF2B48T21 | D(A,C,E)48D44+TDR | TM8E100C20MP11 | 44500 | 16.3 | 11.7 | 8.5 | 45000 | 31600 | 70.22% | 3.16 | 31000 | R-410A
213238539 | 3.54 | Yes | No | CHAMPION HEATING AND COOLING | HRCU-A-CB (Split System: Heat Pump with Remote Outdoor Unit-Air-Source) | Centrally-Ducted | THF2B48T21 | D(A,C,E)48B44+TDR | TM8E120C16MP11 | 42500 | 15.9 | 11.5 | 8.2 | 44000 | 31200 | 70.91% | 3.12 | 30400 | R-410A
213238540 | 3.67 | Yes | Yes | CHAMPION HEATING AND COOLING | HRCU-A-CB (Split System: Heat Pump with Remote Outdoor Unit-Air-Source) | Centrally-Ducted | THF2B48T21 | D(A,C,E)48D44+TDR | TM8E120C16MP11 | 44000 | 16.2 | 11 | 8.4 | 44500 | 31200 | 70.11% | 3.21 | 30600 | R-410A
213238541 | 3.58 | Yes | Yes | CHAMPION HEATING AND COOLING | HRCU-A-CB (Split System: Heat Pump with Remote Outdoor Unit-Air-Source) | Centrally-Ducted | THF2B48T21 | D(A,C,E)48B44+TDR | TM8E120C20MP11 | 43000 | 16 | 11.5 | 8.2 | 44500 | 31200 | 70.11% | 3.06 | 30600 | R-410A
213238545 | 3.54 | No | No | CHAMPION HEATING AND COOLING | HRCU-A-CB (Split System: Heat Pump with Remote Outdoor Unit-Air-Source) | Centrally-Ducted | THF2B48T21 | D(A,C,E)48B44+TDR | TM8V080C16MP12 | 42500 | 15.9 | 11.5 | 8.2 | 44000 | 30800 | 70% | 3.13 | 30200 | R-410A
213238547 | 3.54 | No | No | CHAMPION HEATING AND COOLING | HRCU-A-CB (Split System: Heat Pump with Remote Outdoor Unit-Air-Source) | Centrally-Ducted | THF2B48T21 | D(A,C,E)48B44+TDR | TM8V100C16MP12 | 42500 | 15.9 | 11.5 | 8.2 | 44000 | 30800 | 70% | 3.13 | 30200 | R-410A
213238554 | 3.63 | Yes | Yes | CHAMPION HEATING AND COOLING | HRCU-A-CB (Split System: Heat Pump with Remote Outdoor Unit-Air-Source) | Centrally-Ducted | THF2B48T21 | D(A,C,E)48D44+TDR | TM8Y080B12MP11 | 43500 | 16.1 | 11 | 8.1 | 44500 | 31200 | 70.11% | 3.17 | 30600 | R-410A
213238556 | 3.67 | Yes | Yes | CHAMPION HEATING AND COOLING | HRCU-A-CB (Split System: Heat Pump with Remote Outdoor Unit-Air-Source) | Centrally-Ducted | THF2B48T21 | D(A,C,E)48D44+TDR | TM8Y080C16MP11 | 44000 | 16.2 | 11 | 8.1 | 44500 | 31600 | 71.01% | 3.18 | 30800 | R-410A
213238558 | 3.67 | Yes | Yes | CHAMPION HEATING AND COOLING | HRCU-A-CB (Split System: Heat Pump with Remote Outdoor Unit-Air-Source) | Centrally-Ducted | THF2B48T21 | D(A,C,E)48D44+TDR | TM8Y100C16MP11 | 44000 | 16.2 | 11 | 8.1 | 44500 | 31600 | 71.01% | 3.18 | 30800 | R-410A
213238567 | 3.5 | Yes | No | CHAMPION HEATING AND COOLING | HRCU-A-CB (Split System: Heat Pump with Remote Outdoor Unit-Air-Source) | Centrally-Ducted | THF2B48T21 | D(A,C,E)48B44+TDR | TM9E080C16MP12 | 42000 | 15.9 | 11.5 | 8.2 | 44000 | 31200 | 70.91% | 3.12 | 30400 | R-410A
213238568 | 3.63 | Yes | Yes | CHAMPION HEATING AND COOLING | HRCU-A-CB (Split System: Heat Pump with Remote Outdoor Unit-Air-Source) | Centrally-Ducted | THF2B48T21 | D(A,C,E)48D44+TDR | TM9E080C16MP12 | 43500 | 16.2 | 11 | 8.4 | 44500 | 31200 | 70.11% | 3.21 | 30600 | R-410A
213238569 | 3.58 | Yes | Yes | CHAMPION HEATING AND COOLING | HRCU-A-CB (Split System: Heat Pump with Remote Outdoor Unit-Air-Source) | Centrally-Ducted | THF2B48T21 | D(A,C,E)48B44+TDR | TM9E080C20MP12 | 43000 | 16 | 11.5 | 8.2 | 44500 | 31600 | 71.01% | 3.07 | 30800 | R-410A
213238570 | 3.71 | Yes | Yes | CHAMPION HEATING AND COOLING | HRCU-A-CB (Split System: Heat Pump with Remote Outdoor Unit-Air-Source) | Centrally-Ducted | THF2B48T21 | D(A,C,E)48D44+TDR | TM9E080C20MP12 | 44500 | 16.3 | 11.7 | 8.5 | 45000 | 31600 | 70.22% | 3.16 | 31000 | R-410A
213238571 | 3.5 | Yes | No | CHAMPION HEATING AND COOLING | HRCU-A-CB (Split System: Heat Pump with Remote Outdoor Unit-Air-Source) | Centrally-Ducted | THF2B48T21 | D(A,C,E)48B44+TDR | TM9E100C16MP12 | 42000 | 15.9 | 11.5 | 8.2 | 44000 | 31200 | 70.91% | 3.12 | 30400 | R-410A
213238572 | 3.63 | Yes | Yes | CHAMPION HEATING AND COOLING | HRCU-A-CB (Split System: Heat Pump with Remote Outdoor Unit-Air-Source) | Centrally-Ducted | THF2B48T21 | D(A,C,E)48D44+TDR | TM9E100C16MP12 | 43500 | 16.2 | 11 | 8.4 | 44500 | 31200 | 70.11% | 3.21 | 30600 | R-410A
213238573 | 3.58 | Yes | Yes | CHAMPION HEATING AND COOLING | HRCU-A-CB (Split System: Heat Pump with Remote Outdoor Unit-Air-Source) | Centrally-Ducted | THF2B48T21 | D(A,C,E)48B44+TDR | TM9E100C20MP12 | 43000 | 16 | 11.5 | 8.2 | 44500 | 31600 | 71.01% | 3.07 | 30800 | R-410A
213238574 | 3.71 | Yes | Yes | CHAMPION HEATING AND COOLING | HRCU-A-CB (Split System: Heat Pump with Remote Outdoor Unit-Air-Source) | Centrally-Ducted | THF2B48T21 | D(A,C,E)48D44+TDR | TM9E100C20MP12 | 44500 | 16.3 | 11.7 | 8.5 | 45000 | 31600 | 70.22% | 3.16 | 31000 | R-410A
213238580 | 3.63 | Yes | Yes | CHAMPION HEATING AND COOLING | HRCU-A-CB (Split System: Heat Pump with Remote Outdoor Unit-Air-Source) | Centrally-Ducted | THF2B48T21 | D(A,C,E)48D44+TDR | TM9V080C16MP12 | 43500 | 16.2 | 11 | 8.1 | 44500 | 31200 | 70.11% | 3.18 | 30600 | R-410A
213238581 | 3.54 | No | No | CHAMPION HEATING AND COOLING | HRCU-A-CB (Split System: Heat Pump with Remote Outdoor Unit-Air-Source) | Centrally-Ducted | THF2B48T21 | D(A,C,E)48B44+TDR | TM9V100C16MP12 | 42500 | 15.9 | 11.5 | 8.2 | 44000 | 30800 | 70% | 3.12 | 30200 | R-410A
213238583 | 3.54 | Yes | No | CHAMPION HEATING AND COOLING | HRCU-A-CB (Split System: Heat Pump with Remote Outdoor Unit-Air-Source) | Centrally-Ducted | THF2B48T21 | D(A,C,E)48B44+TDR | TM9V100C20MP12 | 42500 | 15.9 | 11.5 | 8.2 | 44000 | 31200 | 70.91% | 3.13 | 30400 | R-410A
213238584 | 3.67 | Yes | Yes | CHAMPION HEATING AND COOLING | HRCU-A-CB (Split System: Heat Pump with Remote Outdoor Unit-Air-Source) | Centrally-Ducted | THF2B48T21 | D(A,C,E)48D44+TDR | TM9V100C20MP12 | 44000 | 16.2 | 11 | 8.4 | 44500 | 31200 | 70.11% | 3.22 | 30600 | R-410A
213238585 | 3.58 | Yes | No | CHAMPION HEATING AND COOLING | HRCU-A-CB (Split System: Heat Pump with Remote Outdoor Unit-Air-Source) | Centrally-Ducted | THF2B48T21 | D(A,C,E)48B44+TDR | TM9V120D20MP12 | 43000 | 15.9 | 11.5 | 8.2 | 44500 | 31200 | 70.11% | 3.11 | 30600 | R-410A
213238591 | 3.5 | Yes | No | CHAMPION HEATING AND COOLING | HRCU-A-CB (Split System: Heat Pump with Remote Outdoor Unit-Air-Source) | Centrally-Ducted | THF2B48T21 | D(A,C,E)48B44+TDR | TM9Y100C16MP11 | 42000 | 15.9 | 11.5 | 8.2 | 44000 | 31200 | 70.91% | 3.12 | 30400 | R-410A
213238592 | 3.63 | Yes | Yes | CHAMPION HEATING AND COOLING | HRCU-A-CB (Split System: Heat Pump with Remote Outdoor Unit-Air-Source) | Centrally-Ducted | THF2B48T21 | D(A,C,E)48D44+TDR | TM9Y100C16MP11 | 43500 | 16.2 | 11 | 8.4 | 44500 | 31200 | 70.11% | 3.21 | 30600 | R-410A
213238595 | 3.54 | Yes | No | CHAMPION HEATING AND COOLING | HRCU-A-CB (Split System: Heat Pump with Remote Outdoor Unit-Air-Source) | Centrally-Ducted | THF2B48T21 | D(A,C,E)48B44+TDR | TM9Y120D20MP11 | 42500 | 15.9 | 11.5 | 8.2 | 44000 | 31200 | 70.91% | 3.1 | 30400 | R-410A
213238596 | 3.67 | Yes | Yes | CHAMPION HEATING AND COOLING | HRCU-A-CB (Split System: Heat Pump with Remote Outdoor Unit-Air-Source) | Centrally-Ducted | THF2B48T21 | D(A,C,E)48D44+TDR | TM9Y120D20MP11 | 44000 | 16.2 | 11 | 8.4 | 44500 | 31200 | 70.11% | 3.19 | 30600 | R-410A
213238597 | 3.54 | No | No | CHAMPION HEATING AND COOLING | HRCU-A-CB (Split System: Heat Pump with Remote Outdoor Unit-Air-Source) | Centrally-Ducted | THF2B48T21 | D(A,C,E)48B44+TDR | TPLC080C16MP13 | 42500 | 15.9 | 11.5 | 8.2 | 44000 | 30800 | 70% | 3.13 | 30200 | R-410A
213238599 | 3.54 | No | No | CHAMPION HEATING AND COOLING | HRCU-A-CB (Split System: Heat Pump with Remote Outdoor Unit-Air-Source) | Centrally-Ducted | THF2B48T21 | D(A,C,E)48B44+TDR | TPLC100C16MP13 | 42500 | 15.9 | 11.5 | 8.2 | 44000 | 30800 | 70% | 3.13 | 30200 | R-410A
213238803 | 1 | Yes | Yes | SHARP | HRCU-A-CB-O | Mini-Splits(Non-Ducted) | AE-X12ZHU1 | AY-XP12ZHU1 |  | 12000 | 25 | 16 | 11 | 16000 | 16000 | 100% | 2.1 | 18900 | R-32
213239134 | 1.25 | Yes | Yes | SHARP | HRCU-A-CB-O | Mini-Splits(Non-Ducted) | AE-X15ZU1 | AY-XP15ZU1 |  | 15000 | 24 | 13.4 | 11 | 18000 | 15300 | 85% | 2.1 | 18100 | R-32
213244555 | 1 | No | Yes | TUTTO KOOL | HRCU-A-CB-O | Mini-Splits(Non-Ducted) | TK1912E5CA-O | TK1912E5CA-I |  | 12000 | 19 | 10 | 8.5 | 12200 | 8600 | 70.49% | 1.8 | 7300 | R-410A
213244556 | 1 | No | Yes | TUTTO KOOL | HRCU-A-CB-O | Mini-Splits(Non-Ducted) | TK1912E5CD-O | TK1912E5CD-I |  | 12000 | 19 | 10 | 8.5 | 12200 | 8600 | 70.49% | 1.8 | 6900 | R-410A
213244560 | 1 | No | Yes | Klimaire | HRCU-A-CB-O | Mini-Splits(Non-Ducted) | KOIQ12H1-4 | KIWQ12H1-4T |  | 12000 | 19 | 10 | 8.5 | 12200 | 8600 | 70.49% | 1.8 | 7300 | R-410A
213244561 | 1 | No | Yes | Klimaire | HRCU-A-CB-O | Mini-Splits(Non-Ducted) | KOIQ12H2-4 | KIWQ12H2-4T |  | 12000 | 19 | 10 | 8.5 | 12200 | 8600 | 70.49% | 1.8 | 6900 | R-410A
213244565 | 0.75 | No | Yes | Klimaire | HRCU-A-CB-O | Mini-Splits(Non-Ducted) | KOIU09H1-1 | KIWU09H1-1A |  | 9000 | 23 | 12.5 | 9 | 9500 | 7000 | 73.68% | 1.8 | 5900 | R-410A
213244566 | 0.75 | No | Yes | Klimaire | HRCU-A-CB-O | Mini-Splits(Non-Ducted) | KOIU09H2-1 | KIWU09H2-1A |  | 9000 | 23.5 | 13 | 9.2 | 9500 | 7300 | 76.84% | 1.8 | 5900 | R-410A
213244567 | 1 | No | Yes | Klimaire | HRCU-A-CB-O | Mini-Splits(Non-Ducted) | KOIU12H1-1 | KIWU12H1-1A |  | 12000 | 22 | 12.5 | 9 | 12000 | 8700 | 72.5% | 1.8 | 7100 | R-410A
213244568 | 1 | Yes | Yes | Klimaire | HRCU-A-CB-O | Mini-Splits(Non-Ducted) | KOIU12H2-1 | KIWU12H2-1A |  | 12000 | 23 | 13 | 9.5 | 12000 | 9100 | 75.83% | 1.8 | 7600 | R-410A
213246052 | 1.5 | Yes | Yes | SHARP | HRCU-A-CB-O | Mini-Splits(Non-Ducted) | AE-X18ZHU1 | AY-XP18ZHU1 |  | 18000 | 25 | 13 | 11.5 | 21600 | 19500 | 90.28% | 2.2 | 22600 | R-32
213246053 | 1.5 | Yes | Yes | SHARP | HRCU-A-CB-O | Mini-Splits(Non-Ducted) | AE-X18ZU1 | AY-XP18ZU1 |  | 18000 | 24 | 13 | 11 | 21600 | 18000 | 83.33% | 2.2 | 22000 | R-32
213246054 | 1.83 | Yes | Yes | SHARP | HRCU-A-CB-O | Mini-Splits(Non-Ducted) | AE-X24ZU1 | AY-XP24ZU1 |  | 22000 | 22 | 10 | 11 | 24000 | 19000 | 79.17% | 2.2 | 22400 | R-32
213248828 | 3 | Yes | Yes | Mitsubishi Electric | HMSV-A-CB-O | Non-Ducted Indoor Units | MXZ-SM36NAM2*** |  |  | 36000 | 23 | 15 | 11 | 41000 | 29000 | 70.73% | 2.2 | 26400 | R-410A
213248829 | 3 | Yes | No | Mitsubishi Electric | HMSV-A-CB | Ducted Indoor Units | MXZ-SM36NAMHZ*** |  |  | 36000 | 15.6 | 11.3 | 9.9 | 42000 | 42000 | 100% | 1.8 | 26600 | R-410A
213248830 | 3 | Yes | Yes | Mitsubishi Electric | HMSV-A-CB-O | Non-Ducted Indoor Units | MXZ-SM36NAMHZ*** |  |  | 36000 | 23 | 15 | 12 | 42000 | 38500 | 91.67% | 2 | 32600 | R-410A
213248831 | 3 | Yes | Yes | Mitsubishi Electric | HMSV-A-CB-O | Non-Ducted Indoor Units | MXZ-SM36NAMHZ2*** |  |  | 36000 | 23 | 15 | 12 | 42000 | 38500 | 91.67% | 2 | 32600 | R-410A
213248832 | 3.5 | Yes | Yes | Mitsubishi Electric | HMSV-A-CB | Ducted Indoor Units | MXZ-SM42NAMHZ*** |  |  | 42000 | 16.2 | 10.6 | 9.1 | 48000 | 48000 | 100% | 1.76 | 32000 | R-410A
213248833 | 3.5 | Yes | Yes | Mitsubishi Electric | HMSV-A-CB-O | Non-Ducted Indoor Units | MXZ-SM42NAMHZ*** |  |  | 42000 | 21.5 | 13.4 | 11.1 | 48000 | 44000 | 91.67% | 2 | 32000 | R-410A
213248834 | 3.5 | Yes | Yes | Mitsubishi Electric | HMSV-A-CB-O | Non-Ducted Indoor Units | MXZ-SM42NAMHZ2*** |  |  | 42000 | 21.5 | 13.4 | 11.1 | 48000 | 44000 | 91.67% | 2 | 32000 | R-410A
213248838 | 4 | Yes | Yes | Mitsubishi Electric | HMSV-A-CB-O | Non-Ducted Indoor Units | MXZ-SM48NAM2*** |  |  | 48000 | 23 | 13.1 | 10.4 | 50000 | 35400 | 70.8% | 2.1 | 31400 | R-410A
213248840 | 4 | Yes | Yes | Mitsubishi Electric | HMSV-A-CB-O | Non-Ducted Indoor Units | MXZ-SM48NAMHZ*** |  |  | 48000 | 23 | 13.1 | 11.5 | 54000 | 47000 | 87.04% | 2 | 39000 | R-410A
213248842 | 4 | Yes | Yes | Mitsubishi Electric | HMSV-A-CB-O | Non-Ducted Indoor Units | MXZ-SM48NAMHZ2*** |  |  | 48000 | 23 | 13.1 | 11.5 | 54000 | 47000 | 87.04% | 2 | 39000 | R-410A
213248843 | 5 | Yes | No | Mitsubishi Electric | HMSV-A-CB | Ducted Indoor Units | MXZ-SM60NAM*** |  |  | 60000 | 15.5 | 10.4 | 8.6 | 66000 | 57000 | 86.36% | 1.8 | 40500 | R-410A
213248844 | 5 | Yes | Yes | Mitsubishi Electric | HMSV-A-CB-O | Non-Ducted Indoor Units | MXZ-SM60NAM*** |  |  | 60000 | 20 | 13.3 | 10.5 | 66000 | 46500 | 70.45% | 2 | 41500 | R-410A
213248845 | 5 | Yes | Yes | Mitsubishi Electric | HMSV-A-CB-O | Non-Ducted Indoor Units | MXZ-SM60NAM2*** |  |  | 60000 | 20 | 13.3 | 10.5 | 66000 | 46500 | 70.45% | 2 | 41500 | R-410A
213248938 | 3 | Yes | No | Mitsubishi Electric | HMSV-A-CB | Ducted Indoor Units | MXZ-SM36NAM2*** |  |  | 36000 | 15.6 | 11.3 | 8.6 | 41000 | 29000 | 70.73% | 2 | 26600 | R-410A
213248939 | 3 | Yes | No | Mitsubishi Electric | HMSV-A-CB | Ducted Indoor Units | MXZ-SM36NAMHZ2*** |  |  | 36000 | 15.6 | 11.3 | 9.9 | 42000 | 38500 | 91.67% | 1.8 | 26600 | R-410A
213248940 | 3.5 | Yes | Yes | Mitsubishi Electric | HMSV-A-CB | Ducted Indoor Units | MXZ-SM42NAMHZ2*** |  |  | 42000 | 16.2 | 10.6 | 9.1 | 48000 | 44000 | 91.67% | 1.76 | 32000 | R-410A
213248941 | 5 | Yes | No | Mitsubishi Electric | HMSV-A-CB | Ducted Indoor Units | MXZ-SM60NAM2*** |  |  | 60000 | 15.5 | 10.4 | 8.6 | 66000 | 46500 | 70.45% | 1.8 | 40500 | R-410A
213248944 | 3 | Yes | Yes | Trane / Mitsubishi Electric | HMSV-A-CB-O | Non-Ducted Indoor Units | NTXMSM36A142B** |  |  | 36000 | 23 | 15 | 11 | 41000 | 29000 | 70.73% | 2.2 | 26400 | R-410A
213248945 | 3 | Yes | No | Trane / Mitsubishi Electric | HMSV-A-CB | Ducted Indoor Units | NTXMSH36A142A** |  |  | 36000 | 15.6 | 11.3 | 9.9 | 42000 | 42000 | 100% | 1.8 | 26600 | R-410A
213248946 | 3 | Yes | Yes | Trane / Mitsubishi Electric | HMSV-A-CB-O | Non-Ducted Indoor Units | NTXMSH36A142A** |  |  | 36000 | 23 | 15 | 12 | 42000 | 38500 | 91.67% | 2 | 32600 | R-410A
213248947 | 3 | Yes | Yes | Trane / Mitsubishi Electric | HMSV-A-CB-O | Non-Ducted Indoor Units | NTXMSH36A142B** |  |  | 36000 | 23 | 15 | 12 | 42000 | 38500 | 91.67% | 2 | 32600 | R-410A
213248948 | 3.5 | Yes | Yes | Trane / Mitsubishi Electric | HMSV-A-CB | Ducted Indoor Units | NTXMSH42A152A** |  |  | 42000 | 16.2 | 10.6 | 9.1 | 48000 | 48000 | 100% | 1.76 | 32000 | R-410A
213248949 | 3.5 | Yes | Yes | Trane / Mitsubishi Electric | HMSV-A-CB-O | Non-Ducted Indoor Units | NTXMSH42A152A** |  |  | 42000 | 21.5 | 13.4 | 11.1 | 48000 | 44000 | 91.67% | 2 | 32000 | R-410A
213248950 | 3.5 | Yes | Yes | Trane / Mitsubishi Electric | HMSV-A-CB-O | Non-Ducted Indoor Units | NTXMSH42A152B** |  |  | 42000 | 21.5 | 13.4 | 11.1 | 48000 | 44000 | 91.67% | 2 | 32000 | R-410A
213248954 | 4 | Yes | Yes | Trane / Mitsubishi Electric | HMSV-A-CB-O | Non-Ducted Indoor Units | NTXMSM48A182B** |  |  | 48000 | 23 | 13.1 | 10.4 | 50000 | 35400 | 70.8% | 2.1 | 31400 | R-410A
213248956 | 4 | Yes | Yes | Trane / Mitsubishi Electric | HMSV-A-CB-O | Non-Ducted Indoor Units | NTXMSH48A182A** |  |  | 48000 | 23 | 13.1 | 11.5 | 54000 | 47000 | 87.04% | 2 | 39000 | R-410A
213248958 | 4 | Yes | Yes | Trane / Mitsubishi Electric | HMSV-A-CB-O | Non-Ducted Indoor Units | NTXMSH48A182B** |  |  | 48000 | 23 | 13.1 | 11.5 | 54000 | 47000 | 87.04% | 2 | 39000 | R-410A
213248959 | 5 | Yes | No | Trane / Mitsubishi Electric | HMSV-A-CB | Ducted Indoor Units | NTXMSM60A182A** |  |  | 60000 | 15.5 | 10.4 | 8.6 | 66000 | 57000 | 86.36% | 1.8 | 40500 | R-410A
213248960 | 5 | Yes | Yes | Trane / Mitsubishi Electric | HMSV-A-CB-O | Non-Ducted Indoor Units | NTXMSM60A182A** |  |  | 60000 | 20 | 13.3 | 10.5 | 66000 | 46500 | 70.45% | 2 | 41500 | R-410A
213248961 | 5 | Yes | Yes | Trane / Mitsubishi Electric | HMSV-A-CB-O | Non-Ducted Indoor Units | NTXMSM60A182B** |  |  | 60000 | 20 | 13.3 | 10.5 | 66000 | 46500 | 70.45% | 2 | 41500 | R-410A
213248968 | 3 | Yes | No | Mitsubishi Electric | HMSV-A-CB | Ducted Indoor Units | PUMY-HP36NKMU1*** |  |  | 36000 | 15.6 | 11.3 | 9.9 | 42000 | 42000 | 100% | 1.8 | 26600 | R-410A
213248969 | 3 | Yes | No | Mitsubishi Electric | HMSV-A-CB | Ducted Indoor Units | PUMY-HP36NKMU2*** |  |  | 36000 | 15.6 | 11.3 | 9.9 | 42000 | 38500 | 91.67% | 1.8 | 26600 | R-410A
213248970 | 3.5 | Yes | Yes | Mitsubishi Electric | HMSV-A-CB | Ducted Indoor Units | PUMY-HP42NKMU2*** |  |  | 42000 | 16.2 | 10.6 | 9.1 | 48000 | 44000 | 91.67% | 1.76 | 32000 | R-410A
213248974 | 3 | Yes | No | Mitsubishi Electric | HMSV-A-CB | Ducted Indoor Units | PUMY-P36NKMU4*** |  |  | 36000 | 15.6 | 11.3 | 8.6 | 41000 | 29000 | 70.73% | 2 | 26600 | R-410A
213248977 | 5 | Yes | No | Mitsubishi Electric | HMSV-A-CB | Ducted Indoor Units | PUMY-P60NKMU3*** |  |  | 60000 | 15.5 | 10.4 | 8.6 | 66000 | 57000 | 86.36% | 1.8 | 40500 | R-410A
213248978 | 5 | Yes | No | Mitsubishi Electric | HMSV-A-CB | Ducted Indoor Units | PUMY-P60NKMU4*** |  |  | 60000 | 15.5 | 10.4 | 8.6 | 66000 | 46500 | 70.45% | 1.8 | 40500 | R-410A
213248979 | 3 | Yes | No | Trane / Mitsubishi Electric | HMSV-A-CB | Ducted Indoor Units | NTXMSM36A142B** |  |  | 36000 | 15.6 | 11.3 | 8.6 | 41000 | 29000 | 70.73% | 2 | 26600 | R-410A
213248980 | 3 | Yes | No | Trane / Mitsubishi Electric | HMSV-A-CB | Ducted Indoor Units | NTXMSH36A142B** |  |  | 36000 | 15.6 | 11.3 | 9.9 | 42000 | 38500 | 91.67% | 1.8 | 26600 | R-410A
213248981 | 3.5 | Yes | Yes | Trane / Mitsubishi Electric | HMSV-A-CB | Ducted Indoor Units | NTXMSH42A152B** |  |  | 42000 | 16.2 | 10.6 | 9.1 | 48000 | 44000 | 91.67% | 1.76 | 32000 | R-410A
213248982 | 5 | Yes | No | Trane / Mitsubishi Electric | HMSV-A-CB | Ducted Indoor Units | NTXMSM60A182B** |  |  | 60000 | 15.5 | 10.4 | 8.6 | 66000 | 46500 | 70.45% | 1.8 | 40500 | R-410A
213248989 | 3 | No | Yes | Mitsubishi Electric | HMSV-A-CB | Mixed Ducted and Non-Ducted Indoor Units | MXZ-SM36NAM2*** |  |  | 36000 | 19.3 | 13.15 | 9.8 | 41000 | 29000 | 70.73% | 2.1 | 26400 | R-410A
213248990 | 3 | No | Yes | Mitsubishi Electric | HMSV-A-CB | Mixed Ducted and Non-Ducted Indoor Units | MXZ-SM36NAMHZ*** |  |  | 36000 | 19.3 | 13.15 | 10.95 | 42000 | 35400 | 84.29% | 2.09 | 29600 | R-410A
213248991 | 3 | No | Yes | Mitsubishi Electric | HMSV-A-CB | Mixed Ducted and Non-Ducted Indoor Units | MXZ-SM36NAMHZ2*** |  |  | 36000 | 19.3 | 13.15 | 10.95 | 42000 | 38500 | 91.67% | 1.9 | 29600 | R-410A
213248992 | 3.5 | No | Yes | Mitsubishi Electric | HMSV-A-CB | Mixed Ducted and Non-Ducted Indoor Units | MXZ-SM42NAMHZ*** |  |  | 42000 | 18.85 | 12 | 10.1 | 48000 | 36800 | 76.67% | 2.01 | 32000 | R-410A
213248993 | 3.5 | No | Yes | Mitsubishi Electric | HMSV-A-CB | Mixed Ducted and Non-Ducted Indoor Units | MXZ-SM42NAMHZ2*** |  |  | 42000 | 18.85 | 12 | 10.1 | 48000 | 44000 | 91.67% | 1.88 | 32000 | R-410A
213248995 | 4 | No | Yes | Mitsubishi Electric | HMSV-A-CB | Mixed Ducted and Non-Ducted Indoor Units | MXZ-SM48NAM2*** |  |  | 48000 | 18.85 | 11.75 | 9.35 | 50000 | 35400 | 70.8% | 2.02 | 32400 | R-410A
213248996 | 4 | No | Yes | Mitsubishi Electric | HMSV-A-CB | Mixed Ducted and Non-Ducted Indoor Units | MXZ-SM48NAMHZ*** |  |  | 48000 | 18.85 | 11.75 | 10.15 | 54000 | 43500 | 80.56% | 2.02 | 40000 | R-410A
213248997 | 4 | No | Yes | Mitsubishi Electric | HMSV-A-CB | Mixed Ducted and Non-Ducted Indoor Units | MXZ-SM48NAMHZ2*** |  |  | 48000 | 18.85 | 11.75 | 10.15 | 54000 | 47000 | 87.04% | 1.9 | 40000 | R-410A
213248999 | 5 | No | Yes | Mitsubishi Electric | HMSV-A-CB | Mixed Ducted and Non-Ducted Indoor Units | MXZ-SM60NAM2*** |  |  | 60000 | 17.75 | 11.85 | 9.55 | 66000 | 46500 | 70.45% | 1.9 | 41000 | R-410A
213249001 | 3 | No | Yes | Trane / Mitsubishi Electric | HMSV-A-CB | Mixed Ducted and Non-Ducted Indoor Units | NTXMSM36A142B** |  |  | 36000 | 19.3 | 13.15 | 9.8 | 41000 | 29000 | 70.73% | 2.1 | 26400 | R-410A
213249002 | 3 | No | Yes | Trane / Mitsubishi Electric | HMSV-A-CB | Mixed Ducted and Non-Ducted Indoor Units | NTXMSH36A142A** |  |  | 36000 | 19.3 | 13.15 | 10.95 | 42000 | 35400 | 84.29% | 2.09 | 29600 | R-410A
213249003 | 3 | No | Yes | Trane / Mitsubishi Electric | HMSV-A-CB | Mixed Ducted and Non-Ducted Indoor Units | NTXMSH36A142B** |  |  | 36000 | 19.3 | 13.15 | 10.95 | 42000 | 38500 | 91.67% | 1.9 | 29600 | R-410A
213249004 | 3.5 | No | Yes | Trane / Mitsubishi Electric | HMSV-A-CB | Mixed Ducted and Non-Ducted Indoor Units | NTXMSH42A152A** |  |  | 42000 | 18.85 | 12 | 10.1 | 48000 | 36800 | 76.67% | 2.01 | 32000 | R-410A
213249005 | 3.5 | No | Yes | Trane / Mitsubishi Electric | HMSV-A-CB | Mixed Ducted and Non-Ducted Indoor Units | NTXMSH42A152B** |  |  | 42000 | 18.85 | 12 | 10.1 | 48000 | 44000 | 91.67% | 1.88 | 32000 | R-410A
213249007 | 4 | No | Yes | Trane / Mitsubishi Electric | HMSV-A-CB | Mixed Ducted and Non-Ducted Indoor Units | NTXMSM48A182B** |  |  | 48000 | 18.85 | 11.75 | 9.35 | 50000 | 35400 | 70.8% | 2.02 | 32400 | R-410A
213249008 | 4 | No | Yes | Trane / Mitsubishi Electric | HMSV-A-CB | Mixed Ducted and Non-Ducted Indoor Units | NTXMSH48A182A** |  |  | 48000 | 18.85 | 11.75 | 10.15 | 54000 | 43500 | 80.56% | 2.02 | 40000 | R-410A
213249009 | 4 | No | Yes | Trane / Mitsubishi Electric | HMSV-A-CB | Mixed Ducted and Non-Ducted Indoor Units | NTXMSH48A182B** |  |  | 48000 | 18.85 | 11.75 | 10.15 | 54000 | 47000 | 87.04% | 1.9 | 40000 | R-410A
213249011 | 5 | No | Yes | Trane / Mitsubishi Electric | HMSV-A-CB | Mixed Ducted and Non-Ducted Indoor Units | NTXMSM60A182B** |  |  | 60000 | 17.75 | 11.85 | 9.55 | 66000 | 46500 | 70.45% | 1.9 | 41000 | R-410A
213249052 | 3 | No | Yes | Mitsubishi Electric | HMSV-A-CB | Mixed Ducted and Non-Ducted Indoor Units | PUMY-HP36NKMU1*** |  |  | 36000 | 19.3 | 13.15 | 10.95 | 42000 | 35400 | 84.29% | 2.08 | 29600 | R-410A
213249053 | 3 | No | Yes | Mitsubishi Electric | HMSV-A-CB | Mixed Ducted and Non-Ducted Indoor Units | PUMY-HP36NKMU2*** |  |  | 36000 | 19.3 | 13.15 | 10.95 | 42000 | 33600 | 80% | 2.08 | 29600 | R-410A
213249054 | 3.5 | No | Yes | Mitsubishi Electric | HMSV-A-CB | Mixed Ducted and Non-Ducted Indoor Units | PUMY-HP42NKMU2*** |  |  | 42000 | 18.85 | 12 | 10.1 | 48000 | 34800 | 72.5% | 2 | 32000 | R-410A
213249055 | 4 | No | Yes | Mitsubishi Electric | HMSV-A-CB | Mixed Ducted and Non-Ducted Indoor Units | PUMY-HP48NKMU1*** |  |  | 48000 | 18.85 | 11.75 | 10.15 | 54000 | 43500 | 80.56% | 2 | 40000 | R-410A
213249056 | 4 | No | Yes | Mitsubishi Electric | HMSV-A-CB | Mixed Ducted and Non-Ducted Indoor Units | PUMY-HP48NKMU2*** |  |  | 48000 | 18.85 | 11.75 | 10.15 | 54000 | 40000 | 74.07% | 2 | 40000 | R-410A
213249109 | 3.92 | Yes | No | TOSOT | HRCU-A-C (Split System: Heat Pump with Remote Outdoor Unit with No Indoor Fan --Air Source) | Centrally-Ducted | TU60-48WADU | *E49960+TD |  | 47000 | 15.2 | 10 | 8.35 | 46000 | 33200 | 72.17% | 1.78 | 30200 | R-410A
213249110 | 1.87 | Yes | No | TOSOT | HRCU-A-C (Split System: Heat Pump with Remote Outdoor Unit with No Indoor Fan --Air Source) | Centrally-Ducted | TU36-24WADU | *G33936+TD |  | 22400 | 15.2 | 10.5 | 8.4 | 22400 | 21200 | 94.64% | 1.78 | 14000 | R-410A
213249111 | 1.9 | Yes | No | TOSOT | HRCU-A-C (Split System: Heat Pump with Remote Outdoor Unit with No Indoor Fan --Air Source) | Centrally-Ducted | TU36-24WADU | *E34936+TD |  | 22800 | 15.2 | 11 | 8.5 | 22400 | 21200 | 94.64% | 1.8 | 14000 | R-410A
213249112 | 1.9 | Yes | No | TOSOT | HRCU-A-C (Split System: Heat Pump with Remote Outdoor Unit with No Indoor Fan --Air Source) | Centrally-Ducted | TU36-24WADU | *G34936+TD |  | 22800 | 15.2 | 11 | 8.5 | 22400 | 21200 | 94.64% | 1.8 | 14000 | R-410A
213249113 | 3.92 | Yes | No | TOSOT | HRCU-A-C (Split System: Heat Pump with Remote Outdoor Unit with No Indoor Fan --Air Source) | Centrally-Ducted | TU60-48WADU | *G52960+TD |  | 47000 | 15.2 | 10 | 8.5 | 46000 | 33200 | 72.17% | 1.8 | 30200 | R-410A
213249114 | 3.92 | Yes | No | TOSOT | HRCU-A-C (Split System: Heat Pump with Remote Outdoor Unit with No Indoor Fan --Air Source) | Centrally-Ducted | TU60-48WADU | *E88960+TD |  | 47000 | 15.2 | 10 | 8.5 | 46000 | 33200 | 72.17% | 1.8 | 30200 | R-410A
213249232 | 2.45 | Yes | No | DIRECT AIR | HRCU-A-C (Split System: Heat Pump with Remote Outdoor Unit with No Indoor Fan --Air Source) | Centrally-Ducted | DIRM-30MAGICPRO20-OU | HG33936+TD |  | 29400 | 15.2 | 10 | 9.35 | 31200 | 26600 | 85.26% | 1.8 | 21600 | R-410A
213249233 | 2.45 | Yes | No | KERR | HRCU-A-C (Split System: Heat Pump with Remote Outdoor Unit with No Indoor Fan --Air Source) | Centrally-Ducted | A-KCD30SA-1 | HG33936+TD |  | 29400 | 15.2 | 10 | 9.35 | 31200 | 26600 | 85.26% | 1.8 | 21600 | R-410A
213249234 | 2.48 | Yes | No | KERR | HRCU-A-C (Split System: Heat Pump with Remote Outdoor Unit with No Indoor Fan --Air Source) | Centrally-Ducted | A-KCD30SA-1 | HG8J936+TD |  | 29800 | 15.2 | 10.5 | 9.5 | 31400 | 26600 | 84.71% | 1.82 | 21600 | R-410A
213249246 | 1.51 | Yes | Yes | CARRIER | HRCU-A-CB (Split System: Heat Pump with Remote Outdoor Unit-Air-Source) | Centrally-Ducted | 38MURAQ18AB3* | FEVA0024**+NAVA43601CK |  | 18100 | 16.5 | 11 | 8.5 | 18300 | 17900 | 97.81% | 2.16 | 12300 | R-410A
213249247 | 1.51 | Yes | Yes | BRYANT HEATING AND COOLING SYSTEMS | HRCU-A-CB (Split System: Heat Pump with Remote Outdoor Unit-Air-Source) | Centrally-Ducted | 38MURAQ18AB3* | FEVA0024**+NAVA43601CK |  | 18100 | 16.5 | 11 | 8.5 | 18300 | 17900 | 97.81% | 2.16 | 12300 | R-410A
213249248 | 1.51 | Yes | Yes | PAYNE HEATING AND COOLING | HRCU-A-CB (Split System: Heat Pump with Remote Outdoor Unit-Air-Source) | Centrally-Ducted | 38MURAQ18AB3* | FEVA0024**+NAVA43601CK |  | 18100 | 16.5 | 11 | 8.5 | 18300 | 17900 | 97.81% | 2.16 | 12300 | R-410A
213249249 | 1.51 | Yes | Yes | AIRQUEST | HRCU-A-CB (Split System: Heat Pump with Remote Outdoor Unit-Air-Source) | Centrally-Ducted | DLCURAH18ABK | FEVA0024**+NAVA43601CK |  | 18100 | 16.5 | 11 | 8.5 | 18300 | 17900 | 97.81% | 2.16 | 12300 | R-410A
213249250 | 1.51 | Yes | Yes | ARCOAIRE | HRCU-A-CB (Split System: Heat Pump with Remote Outdoor Unit-Air-Source) | Centrally-Ducted | DLCURAH18ABK | FEVA0024**+NAVA43601CK |  | 18100 | 16.5 | 11 | 8.5 | 18300 | 17900 | 97.81% | 2.16 | 12300 | R-410A
213249251 | 1.51 | Yes | Yes | COMFORTMAKER | HRCU-A-CB (Split System: Heat Pump with Remote Outdoor Unit-Air-Source) | Centrally-Ducted | DLCURAH18ABK | FEVA0024**+NAVA43601CK |  | 18100 | 16.5 | 11 | 8.5 | 18300 | 17900 | 97.81% | 2.16 | 12300 | R-410A
213249252 | 1.51 | Yes | Yes | DAY & NIGHT | HRCU-A-CB (Split System: Heat Pump with Remote Outdoor Unit-Air-Source) | Centrally-Ducted | DLCURAH18ABK | FEVA0024**+NAVA43601CK |  | 18100 | 16.5 | 11 | 8.5 | 18300 | 17900 | 97.81% | 2.16 | 12300 | R-410A
213249253 | 1.51 | Yes | Yes | HEIL | HRCU-A-CB (Split System: Heat Pump with Remote Outdoor Unit-Air-Source) | Centrally-Ducted | DLCURAH18ABK | FEVA0024**+NAVA43601CK |  | 18100 | 16.5 | 11 | 8.5 | 18300 | 17900 | 97.81% | 2.16 | 12300 | R-410A
213249254 | 1.51 | Yes | Yes | KEEPRITE | HRCU-A-CB (Split System: Heat Pump with Remote Outdoor Unit-Air-Source) | Centrally-Ducted | DLCURAH18ABK | FEVA0024**+NAVA43601CK |  | 18100 | 16.5 | 11 | 8.5 | 18300 | 17900 | 97.81% | 2.16 | 12300 | R-410A
213249255 | 1.51 | Yes | Yes | SMART COMFORT | HRCU-A-CB (Split System: Heat Pump with Remote Outdoor Unit-Air-Source) | Centrally-Ducted | DLCURAH18ABK | FEVA0024**+NAVA43601CK |  | 18100 | 16.5 | 11 | 8.5 | 18300 | 17900 | 97.81% | 2.16 | 12300 | R-410A
213249256 | 1.51 | Yes | Yes | TEMPSTAR | HRCU-A-CB (Split System: Heat Pump with Remote Outdoor Unit-Air-Source) | Centrally-Ducted | DLCURAH18ABK | FEVA0024**+NAVA43601CK |  | 18100 | 16.5 | 11 | 8.5 | 18300 | 17900 | 97.81% | 2.16 | 12300 | R-410A
213249268 | 2.02 | Yes | Yes | CARRIER | HRCU-A-CB (Split System: Heat Pump with Remote Outdoor Unit-Air-Source) | Centrally-Ducted | 38MURAQ24AB3* | FEVA0024**+NAVA43601CK |  | 24200 | 17 | 10 | 9 | 25800 | 22200 | 86.05% | 1.84 | 19000 | R-410A
213249269 | 2.02 | Yes | Yes | BRYANT HEATING AND COOLING SYSTEMS | HRCU-A-CB (Split System: Heat Pump with Remote Outdoor Unit-Air-Source) | Centrally-Ducted | 38MURAQ24AB3* | FEVA0024**+NAVA43601CK |  | 24200 | 17 | 10 | 9 | 25800 | 22200 | 86.05% | 1.84 | 19000 | R-410A
213249270 | 2.02 | Yes | Yes | PAYNE HEATING AND COOLING | HRCU-A-CB (Split System: Heat Pump with Remote Outdoor Unit-Air-Source) | Centrally-Ducted | 38MURAQ24AB3* | FEVA0024**+NAVA43601CK |  | 24200 | 17 | 10 | 9 | 25800 | 22200 | 86.05% | 1.84 | 19000 | R-410A
213249271 | 2.02 | Yes | Yes | AIRQUEST | HRCU-A-CB (Split System: Heat Pump with Remote Outdoor Unit-Air-Source) | Centrally-Ducted | DLCURAH24ABK | FEVA0024**+NAVA43601CK |  | 24200 | 17 | 10 | 9 | 25800 | 22200 | 86.05% | 1.84 | 19000 | R-410A
213249272 | 2.02 | Yes | Yes | ARCOAIRE | HRCU-A-CB (Split System: Heat Pump with Remote Outdoor Unit-Air-Source) | Centrally-Ducted | DLCURAH24ABK | FEVA0024**+NAVA43601CK |  | 24200 | 17 | 10 | 9 | 25800 | 22200 | 86.05% | 1.84 | 19000 | R-410A
213249273 | 2.02 | Yes | Yes | COMFORTMAKER | HRCU-A-CB (Split System: Heat Pump with Remote Outdoor Unit-Air-Source) | Centrally-Ducted | DLCURAH24ABK | FEVA0024**+NAVA43601CK |  | 24200 | 17 | 10 | 9 | 25800 | 22200 | 86.05% | 1.84 | 19000 | R-410A
213249274 | 2.02 | Yes | Yes | DAY & NIGHT | HRCU-A-CB (Split System: Heat Pump with Remote Outdoor Unit-Air-Source) | Centrally-Ducted | DLCURAH24ABK | FEVA0024**+NAVA43601CK |  | 24200 | 17 | 10 | 9 | 25800 | 22200 | 86.05% | 1.84 | 19000 | R-410A
213249275 | 2.02 | Yes | Yes | HEIL | HRCU-A-CB (Split System: Heat Pump with Remote Outdoor Unit-Air-Source) | Centrally-Ducted | DLCURAH24ABK | FEVA0024**+NAVA43601CK |  | 24200 | 17 | 10 | 9 | 25800 | 22200 | 86.05% | 1.84 | 19000 | R-410A
213249276 | 2.02 | Yes | Yes | KEEPRITE | HRCU-A-CB (Split System: Heat Pump with Remote Outdoor Unit-Air-Source) | Centrally-Ducted | DLCURAH24ABK | FEVA0024**+NAVA43601CK |  | 24200 | 17 | 10 | 9 | 25800 | 22200 | 86.05% | 1.84 | 19000 | R-410A
213249277 | 2.02 | Yes | Yes | SMART COMFORT | HRCU-A-CB (Split System: Heat Pump with Remote Outdoor Unit-Air-Source) | Centrally-Ducted | DLCURAH24ABK | FEVA0024**+NAVA43601CK |  | 24200 | 17 | 10 | 9 | 25800 | 22200 | 86.05% | 1.84 | 19000 | R-410A
213249278 | 2.02 | Yes | Yes | TEMPSTAR | HRCU-A-CB (Split System: Heat Pump with Remote Outdoor Unit-Air-Source) | Centrally-Ducted | DLCURAH24ABK | FEVA0024**+NAVA43601CK |  | 24200 | 17 | 10 | 9 | 25800 | 22200 | 86.05% | 1.84 | 19000 | R-410A
213249334 | 2.95 | Yes | Yes | CARRIER | HRCU-A-CB (Split System: Heat Pump with Remote Outdoor Unit-Air-Source) | Centrally-Ducted | 38MURAQ36AB3* | FEVA0036**+NAVA43601CK |  | 35400 | 16 | 10 | 8.5 | 38500 | 35000 | 90.91% | 1.9 | 29400 | R-410A
213249335 | 2.95 | Yes | Yes | BRYANT HEATING AND COOLING SYSTEMS | HRCU-A-CB (Split System: Heat Pump with Remote Outdoor Unit-Air-Source) | Centrally-Ducted | 38MURAQ36AB3* | FEVA0036**+NAVA43601CK |  | 35400 | 16 | 10 | 8.5 | 38500 | 35000 | 90.91% | 1.9 | 29400 | R-410A
213249336 | 2.95 | Yes | Yes | PAYNE HEATING AND COOLING | HRCU-A-CB (Split System: Heat Pump with Remote Outdoor Unit-Air-Source) | Centrally-Ducted | 38MURAQ36AB3* | FEVA0036**+NAVA43601CK |  | 35400 | 16 | 10 | 8.5 | 38500 | 35000 | 90.91% | 1.9 | 29400 | R-410A
213249337 | 2.95 | Yes | Yes | AIRQUEST | HRCU-A-CB (Split System: Heat Pump with Remote Outdoor Unit-Air-Source) | Centrally-Ducted | DLCURAH36ABK | FEVA0036**+NAVA43601CK |  | 35400 | 16 | 10 | 8.5 | 38500 | 35000 | 90.91% | 1.9 | 29400 | R-410A
213249338 | 2.95 | Yes | Yes | ARCOAIRE | HRCU-A-CB (Split System: Heat Pump with Remote Outdoor Unit-Air-Source) | Centrally-Ducted | DLCURAH36ABK | FEVA0036**+NAVA43601CK |  | 35400 | 16 | 10 | 8.5 | 38500 | 35000 | 90.91% | 1.9 | 29400 | R-410A
213249339 | 2.95 | Yes | Yes | COMFORTMAKER | HRCU-A-CB (Split System: Heat Pump with Remote Outdoor Unit-Air-Source) | Centrally-Ducted | DLCURAH36ABK | FEVA0036**+NAVA43601CK |  | 35400 | 16 | 10 | 8.5 | 38500 | 35000 | 90.91% | 1.9 | 29400 | R-410A
213249340 | 2.95 | Yes | Yes | DAY & NIGHT | HRCU-A-CB (Split System: Heat Pump with Remote Outdoor Unit-Air-Source) | Centrally-Ducted | DLCURAH36ABK | FEVA0036**+NAVA43601CK |  | 35400 | 16 | 10 | 8.5 | 38500 | 35000 | 90.91% | 1.9 | 29400 | R-410A
213249341 | 2.95 | Yes | Yes | HEIL | HRCU-A-CB (Split System: Heat Pump with Remote Outdoor Unit-Air-Source) | Centrally-Ducted | DLCURAH36ABK | FEVA0036**+NAVA43601CK |  | 35400 | 16 | 10 | 8.5 | 38500 | 35000 | 90.91% | 1.9 | 29400 | R-410A
213249342 | 2.95 | Yes | Yes | KEEPRITE | HRCU-A-CB (Split System: Heat Pump with Remote Outdoor Unit-Air-Source) | Centrally-Ducted | DLCURAH36ABK | FEVA0036**+NAVA43601CK |  | 35400 | 16 | 10 | 8.5 | 38500 | 35000 | 90.91% | 1.9 | 29400 | R-410A
213249343 | 2.95 | Yes | Yes | SMART COMFORT | HRCU-A-CB (Split System: Heat Pump with Remote Outdoor Unit-Air-Source) | Centrally-Ducted | DLCURAH36ABK | FEVA0036**+NAVA43601CK |  | 35400 | 16 | 10 | 8.5 | 38500 | 35000 | 90.91% | 1.9 | 29400 | R-410A
213249344 | 2.95 | Yes | Yes | TEMPSTAR | HRCU-A-CB (Split System: Heat Pump with Remote Outdoor Unit-Air-Source) | Centrally-Ducted | DLCURAH36ABK | FEVA0036**+NAVA43601CK |  | 35400 | 16 | 10 | 8.5 | 38500 | 35000 | 90.91% | 1.9 | 29400 | R-410A
213249347 | 2.45 | Yes | No | KERR | HRCU-A-C (Split System: Heat Pump with Remote Outdoor Unit with No Indoor Fan --Air Source) | Centrally-Ducted | A-KCD30SA-1 | HG33936+TD |  | 29400 | 15.2 | 10 | 9.35 | 31200 | 26600 | 85.26% | 1.8 | 21600 | R-410A
213249348 | 2.48 | Yes | No | KERR | HRCU-A-C (Split System: Heat Pump with Remote Outdoor Unit with No Indoor Fan --Air Source) | Centrally-Ducted | A-KCD30SA-1 | HG8J936+TD |  | 29800 | 15.2 | 10.5 | 9.5 | 31400 | 26600 | 84.71% | 1.82 | 21600 | R-410A
213249350 | 1.85 | Yes | No | TOSOT | HRCU-A-C (Split System: Heat Pump with Remote Outdoor Unit with No Indoor Fan --Air Source) | Centrally-Ducted | TU36-24WADU | *E7J936+TD |  | 22200 | 15.2 | 10.5 | 8.4 | 22400 | 21200 | 94.64% | 1.78 | 14000 | R-410A
213249351 | 2.63 | No | No | TOSOT | HRCU-A-C (Split System: Heat Pump with Remote Outdoor Unit with No Indoor Fan --Air Source) | Centrally-Ducted | TU36-24WADU | *G34936 |  | 31600 | 15.2 | 9 | 8.5 | 32400 | 23600 | 72.84% | 1.8 | 21000 | R-410A
213249352 | 2.63 | No | No | TOSOT | HRCU-A-C (Split System: Heat Pump with Remote Outdoor Unit with No Indoor Fan --Air Source) | Centrally-Ducted | TU36-24WADU | *E34936 |  | 31600 | 15.2 | 9 | 8.5 | 32400 | 23600 | 72.84% | 1.8 | 21000 | R-410A
213249353 | 4.21 | No | No | TOSOT | HRCU-A-C (Split System: Heat Pump with Remote Outdoor Unit with No Indoor Fan --Air Source) | Centrally-Ducted | TU60-48WADU | *G52960 |  | 50500 | 15.2 | 9.5 | 8.5 | 51000 | 36800 | 72.16% | 1.8 | 34200 | R-410A
213249354 | 4.21 | No | No | TOSOT | HRCU-A-C (Split System: Heat Pump with Remote Outdoor Unit with No Indoor Fan --Air Source) | Centrally-Ducted | TU60-48WADU | *E88960 |  | 50500 | 15.2 | 9.5 | 8.5 | 51000 | 36800 | 72.16% | 1.8 | 34200 | R-410A
213249673 | 1.83 | Yes | Yes | Gridless | HRCU-A-CB (Split System: Heat Pump with Remote Outdoor Unit-Air-Source) | Centrally-Ducted | O-AYC24SD-1 | I-AYC24VAH-1 |  | 22000 | 16.5 | 10.1 | 9 | 23000 | 16900 | 73.48% | 2.05 | 16000 | R-410A
213249674 | 2.83 | Yes | Yes | Gridless | HRCU-A-CB (Split System: Heat Pump with Remote Outdoor Unit-Air-Source) | Centrally-Ducted | O-AYC36SD-1 | I-AYC36VAH-1 |  | 34000 | 18 | 10.1 | 9.5 | 35000 | 26000 | 74.29% | 2.05 | 24000 | R-410A
213249675 | 4 | Yes | Yes | Gridless | HRCU-A-CB (Split System: Heat Pump with Remote Outdoor Unit-Air-Source) | Centrally-Ducted | O-AYC48SD-1 | I-AYC48VAH-1 |  | 48000 | 17.5 | 10.1 | 8.5 | 47000 | 33000 | 70.21% | 1.9 | 31000 | R-410A
213250263 | 2.38 | Yes | No | COMFORT-AIRE | HRCU-A-C (Split System: Heat Pump with Remote Outdoor Unit with No Indoor Fan --Air Source) | Centrally-Ducted | A-VCD30SA-1 | *E31930+TD |  | 28600 | 15.2 | 10 | 9.05 | 31000 | 26600 | 85.81% | 1.76 | 21400 | R-410A
213250264 | 2.45 | Yes | No | COMFORT-AIRE | HRCU-A-C (Split System: Heat Pump with Remote Outdoor Unit with No Indoor Fan --Air Source) | Centrally-Ducted | A-VCD30SA-1 | *G33936+TD |  | 29400 | 15.2 | 10 | 9.35 | 31200 | 26600 | 85.26% | 1.8 | 21600 | R-410A
213250265 | 2.48 | Yes | No | COMFORT-AIRE | HRCU-A-C (Split System: Heat Pump with Remote Outdoor Unit with No Indoor Fan --Air Source) | Centrally-Ducted | A-VCD30SA-1 | *G8J936+TD |  | 29800 | 15.2 | 10.5 | 9.5 | 31400 | 26600 | 84.71% | 1.82 | 21600 | R-410A
213250266 | 2.88 | No | No | COMFORT-AIRE | HRCU-A-C (Split System: Heat Pump with Remote Outdoor Unit with No Indoor Fan --Air Source) | Centrally-Ducted | A-VCD36SA-1 | *G8J936+TD |  | 34600 | 15.2 | 9.5 | 9.8 | 37400 | 31600 | 84.49% | 1.96 | 32000 | R-410A
213250267 | 2.38 | Yes | No | DIRECT AIR | HRCU-A-C (Split System: Heat Pump with Remote Outdoor Unit with No Indoor Fan --Air Source) | Centrally-Ducted | DIRM-30MAGICPRO20-OU | *E31930+TD |  | 28600 | 15.2 | 10 | 9.05 | 31000 | 26600 | 85.81% | 1.76 | 21400 | R-410A
213250268 | 2.48 | Yes | No | DIRECT AIR | HRCU-A-C (Split System: Heat Pump with Remote Outdoor Unit with No Indoor Fan --Air Source) | Centrally-Ducted | DIRM-30MAGICPRO20-OU | *G8J936+TD |  | 29800 | 15.2 | 10.5 | 9.5 | 31400 | 26600 | 84.71% | 1.82 | 21600 | R-410A
213250269 | 2.88 | No | No | DIRECT AIR | HRCU-A-C (Split System: Heat Pump with Remote Outdoor Unit with No Indoor Fan --Air Source) | Centrally-Ducted | DIRM-36MAGICPRO20-OU | *G8J936+TD |  | 34600 | 15.2 | 9.5 | 9.8 | 37400 | 31600 | 84.49% | 1.96 | 32000 | R-410A
213250270 | 2.45 | Yes | No | DIRECT AIR | HRCU-A-C (Split System: Heat Pump with Remote Outdoor Unit with No Indoor Fan --Air Source) | Centrally-Ducted | DIRM-30MAGICPRO20-OU | *G33936+TD |  | 29400 | 15.2 | 10 | 9.35 | 31200 | 26600 | 85.26% | 1.8 | 21600 | R-410A
213250271 | 1.48 | Yes | Yes | COMFORT-AIRE | HRCU-A-C (Split System: Heat Pump with Remote Outdoor Unit with No Indoor Fan --Air Source) | Centrally-Ducted | A-VCD18SA-1 | *G21924+TD |  | 17700 | 16 | 11.5 | 8.85 | 17100 | 14600 | 85.38% | 2.06 | 13600 | R-410A
213250272 | 1.92 | Yes | Yes | COMFORT-AIRE | HRCU-A-C (Split System: Heat Pump with Remote Outdoor Unit with No Indoor Fan --Air Source) | Centrally-Ducted | A-VCD24SA-1 | *G21924+TD |  | 23000 | 16 | 10 | 8.8 | 23000 | 19600 | 85.22% | 1.84 | 19800 | R-410A
213250273 | 1.48 | Yes | Yes | DIRECT AIR | HRCU-A-C (Split System: Heat Pump with Remote Outdoor Unit with No Indoor Fan --Air Source) | Centrally-Ducted | DIRM-18MAGICPRO20-OU | *G21924+TD |  | 17700 | 16 | 11.5 | 8.85 | 17100 | 14600 | 85.38% | 2.06 | 13600 | R-410A
213250274 | 1.92 | Yes | Yes | DIRECT AIR | HRCU-A-C (Split System: Heat Pump with Remote Outdoor Unit with No Indoor Fan --Air Source) | Centrally-Ducted | DIRM-24MAGICPRO20-OU | *G21924+TD |  | 23000 | 16 | 10 | 8.8 | 23000 | 19600 | 85.22% | 1.84 | 19800 | R-410A
213250275 | 2.38 | Yes | No | DIRECT AIR | HRCU-A-C (Split System: Heat Pump with Remote Outdoor Unit with No Indoor Fan --Air Source) | Centrally-Ducted | DIRM-30MAGICPRO20-OU | *E31930+TD |  | 28600 | 15.2 | 10 | 9.05 | 31000 | 26600 | 85.81% | 1.76 | 21400 | R-410A
213250278 | 3.92 | Yes | No | CONTINENTAL | HRCU-A-C (Split System: Heat Pump with Remote Outdoor Unit with No Indoor Fan --Air Source) | Centrally-Ducted | WSEHV4860RA1-C | *G52960+TD |  | 47000 | 15.2 | 10 | 8.5 | 46000 | 33200 | 72.17% | 1.8 | 30200 | R-410A
213250279 | 4.21 | No | No | CONTINENTAL | HRCU-A-C (Split System: Heat Pump with Remote Outdoor Unit with No Indoor Fan --Air Source) | Centrally-Ducted | WSEHV4860RA1-C | *G52960 |  | 50500 | 15.2 | 9.5 | 8.5 | 51000 | 36400 | 71.37% | 1.8 | 34200 | R-410A
213250280 | 3.92 | Yes | No | NAPOLEON | HRCU-A-C (Split System: Heat Pump with Remote Outdoor Unit with No Indoor Fan --Air Source) | Centrally-Ducted | WSEHV4860RA1-N | *G52960+TD |  | 47000 | 15.2 | 10 | 8.5 | 46000 | 33200 | 72.17% | 1.8 | 30200 | R-410A
213250281 | 4.21 | No | No | NAPOLEON | HRCU-A-C (Split System: Heat Pump with Remote Outdoor Unit with No Indoor Fan --Air Source) | Centrally-Ducted | WSEHV4860RA1-N | *G52960 |  | 50500 | 15.2 | 9.5 | 8.5 | 51000 | 36400 | 71.37% | 1.8 | 34200 | R-410A
213252433 | 2 | Yes | No | RUNTRU | HRCU-A-CB (Split System: Heat Pump with Remote Outdoor Unit-Air-Source) | Centrally-Ducted | E4HL5030A1000A | TA*30A+TXV+TD |  | 24000 | 15.2 | 10 | 8.1 | 22400 | 19100 | 85.27% | 1.75 | 18100 | R-410A
213252434 | 2 | Yes | No | RUNTRU | HRCU-A-CB (Split System: Heat Pump with Remote Outdoor Unit-Air-Source) | Centrally-Ducted | E4HL5030A1000A | TA*30B+TXV+TD |  | 24000 | 15.2 | 10 | 8.1 | 22400 | 19100 | 85.27% | 1.75 | 18100 | R-410A
213252435 | 2 | Yes | No | RUNTRU | HRCU-A-CB (Split System: Heat Pump with Remote Outdoor Unit-Air-Source) | Centrally-Ducted | E4HL5030A1000A | TA*36C+TXV+TD |  | 24000 | 15.2 | 10 | 8.1 | 22400 | 19100 | 85.27% | 1.75 | 18100 | R-410A
213252483 | 1.97 | Yes | Yes | CARRIER | HRCU-A-CB (Split System: Heat Pump with Remote Outdoor Unit-Air-Source) | Centrally-Ducted | 38MURAQ24AB3* | CF251E* |  | 23600 | 18 | 10 | 8.65 | 24800 | 22600 | 91.13% | 1.86 | 18200 | R-410A
213252485 | 2.6 | No | No | CARRIER | HRCU-A-CB (Split System: Heat Pump with Remote Outdoor Unit-Air-Source) | Centrally-Ducted | 38MURAQ30AB3* | CF371E* |  | 31200 | 15.2 | 9 | 8.5 | 33800 | 26400 | 78.11% | 1.86 | 22800 | R-410A
213252486 | 2.52 | No | No | CARRIER | HRCU-A-CB (Split System: Heat Pump with Remote Outdoor Unit-Air-Source) | Centrally-Ducted | 38MURAQ30AB3* | CF361E* |  | 30200 | 15.2 | 9 | 8.4 | 33400 | 27000 | 80.84% | 1.8 | 22600 | R-410A
213252489 | 3.07 | Yes | No | CARRIER | HRCU-A-CB (Split System: Heat Pump with Remote Outdoor Unit-Air-Source) | Centrally-Ducted | 38MURAQ36AB3* | CF371E* |  | 36800 | 16 | 10 | 8.1 | 36800 | 34400 | 93.48% | 2 | 28200 | R-410A
213252516 | 1.97 | Yes | Yes | BRYANT HEATING AND COOLING SYSTEMS | HRCU-A-CB (Split System: Heat Pump with Remote Outdoor Unit-Air-Source) | Centrally-Ducted | 38MURAQ24AB3* | CF251E* |  | 23600 | 18 | 10 | 8.65 | 24800 | 22600 | 91.13% | 1.86 | 18200 | R-410A
213252518 | 2.6 | No | No | BRYANT HEATING AND COOLING SYSTEMS | HRCU-A-CB (Split System: Heat Pump with Remote Outdoor Unit-Air-Source) | Centrally-Ducted | 38MURAQ30AB3* | CF371E* |  | 31200 | 15.2 | 9 | 8.5 | 33800 | 26400 | 78.11% | 1.86 | 22800 | R-410A
213252519 | 2.52 | No | No | BRYANT HEATING AND COOLING SYSTEMS | HRCU-A-CB (Split System: Heat Pump with Remote Outdoor Unit-Air-Source) | Centrally-Ducted | 38MURAQ30AB3* | CF361E* |  | 30200 | 15.2 | 9 | 8.4 | 33400 | 27000 | 80.84% | 1.8 | 22600 | R-410A
213252522 | 3.07 | Yes | No | BRYANT HEATING AND COOLING SYSTEMS | HRCU-A-CB (Split System: Heat Pump with Remote Outdoor Unit-Air-Source) | Centrally-Ducted | 38MURAQ36AB3* | CF371E* |  | 36800 | 16 | 10 | 8.1 | 36800 | 34400 | 93.48% | 2 | 28200 | R-410A
213252931 | 1.93 | Yes | Yes | BOSCH | HRCU-A-CB (Split System: Heat Pump with Remote Outdoor Unit-Air-Source) | Centrally-Ducted | BOVA-36HDN1-M20G | HG32924+AEFE3A* |  | 23200 | 20 | 12.5 | 9.3 | 22400 | 17200 | 76.79% | 1.96 | 21400 | R-410A
213252934 | 1.93 | Yes | Yes | BOSCH | HRCU-A-CB (Split System: Heat Pump with Remote Outdoor Unit-Air-Source) | Centrally-Ducted | BOVB-36HDN1-M20G | HG32924+AEFE3A* |  | 23200 | 20 | 12.5 | 9.3 | 22400 | 17200 | 76.79% | 1.96 | 21400 | R-410A
213252943 | 3.75 | Yes | Yes | BOSCH | HRCU-A-CB (Split System: Heat Pump with Remote Outdoor Unit-Air-Source) | Centrally-Ducted | BOVB-60HDN1-M18M | HG84960+AEFE5* |  | 45000 | 17 | 10.2 | 9 | 45000 | 32600 | 72.44% | 1.9 | 37000 | R-410A
213253153 | 3.71 | Yes | Yes | BOSCH | HRCU-A-CB (Split System: Heat Pump with Remote Outdoor Unit-Air-Source) | Centrally-Ducted | BOVA-60HDN1-M20G | HG35948+AEFE5* |  | 44500 | 18 | 11 | 9 | 45500 | 33200 | 72.97% | 1.92 | 39000 | R-410A
213253154 | 3.71 | Yes | Yes | BOSCH | HRCU-A-CB (Split System: Heat Pump with Remote Outdoor Unit-Air-Source) | Centrally-Ducted | BOVA-60HDN1-M20G | HG35948+AEFE4B* |  | 44500 | 17 | 11 | 9 | 45500 | 33200 | 72.97% | 1.92 | 39000 | R-410A
213253156 | 3.92 | Yes | Yes | BOSCH | HRCU-A-CB (Split System: Heat Pump with Remote Outdoor Unit-Air-Source) | Centrally-Ducted | BOVA-60HDN1-M20G | HG84948+AEFE5* |  | 47000 | 18 | 12 | 9.5 | 46000 | 33200 | 72.17% | 2 | 39000 | R-410A
213253158 | 4.25 | Yes | Yes | BOSCH | HRCU-A-CB (Split System: Heat Pump with Remote Outdoor Unit-Air-Source) | Centrally-Ducted | BOVA-60HDN1-M20G | HG84960+AEFE5* |  | 51000 | 17 | 11.5 | 9.4 | 53000 | 38000 | 71.7% | 2 | 42500 | R-410A
213253160 | 3.92 | Yes | Yes | BOSCH | HRCU-A-CB (Split System: Heat Pump with Remote Outdoor Unit-Air-Source) | Centrally-Ducted | BOVA-60HDN1-M20G | HG84948+AEFE4B* |  | 47000 | 18 | 12 | 9.5 | 46000 | 33200 | 72.17% | 2 | 39000 | R-410A
213253162 | 4.29 | Yes | Yes | BOSCH | HRCU-A-CB (Split System: Heat Pump with Remote Outdoor Unit-Air-Source) | Centrally-Ducted | BOVA-60HDN1-M20G | HG88960+AEFE5* |  | 51500 | 17 | 11.7 | 9.5 | 53000 | 38000 | 71.7% | 2.02 | 42500 | R-410A
213253164 | 3.71 | Yes | Yes | BOSCH | HRCU-A-CB (Split System: Heat Pump with Remote Outdoor Unit-Air-Source) | Centrally-Ducted | BOVB-60HDN1-M20G | HG35948+AEFE5* |  | 44500 | 18 | 11 | 9 | 45500 | 33200 | 72.97% | 1.92 | 39000 | R-410A
213253166 | 3.71 | Yes | Yes | BOSCH | HRCU-A-CB (Split System: Heat Pump with Remote Outdoor Unit-Air-Source) | Centrally-Ducted | BOVB-60HDN1-M20G | HG35948+AEFE4B* |  | 44500 | 17 | 11 | 9 | 45500 | 33200 | 72.97% | 1.92 | 39000 | R-410A
213253167 | 3.92 | Yes | Yes | BOSCH | HRCU-A-CB (Split System: Heat Pump with Remote Outdoor Unit-Air-Source) | Centrally-Ducted | BOVB-60HDN1-M20G | HG84948+AEFE5* |  | 47000 | 18 | 12 | 9.5 | 46000 | 33200 | 72.17% | 2 | 39000 | R-410A
213253169 | 3.92 | Yes | Yes | BOSCH | HRCU-A-CB (Split System: Heat Pump with Remote Outdoor Unit-Air-Source) | Centrally-Ducted | BOVB-60HDN1-M20G | HG84960+AEFE5* |  | 47000 | 18 | 12 | 9.5 | 46000 | 33200 | 72.17% | 2 | 39000 | R-410A
213253171 | 3.92 | Yes | Yes | BOSCH | HRCU-A-CB (Split System: Heat Pump with Remote Outdoor Unit-Air-Source) | Centrally-Ducted | BOVB-60HDN1-M20G | HG84948+AEFE4B* |  | 47000 | 18 | 12 | 9.5 | 46000 | 33200 | 72.17% | 2 | 39000 | R-410A
213253173 | 4.29 | Yes | Yes | BOSCH | HRCU-A-CB (Split System: Heat Pump with Remote Outdoor Unit-Air-Source) | Centrally-Ducted | BOVB-60HDN1-M20G | HG88960+AEFE5* |  | 51500 | 17 | 11.7 | 9.5 | 53000 | 38000 | 71.7% | 2.02 | 42500 | R-410A
213253601 | 2.8 | No | No | LUXAIRE | HRCU-A-CB (Split System: Heat Pump with Remote Outdoor Unit-Air-Source) | Centrally-Ducted | HMH72B341 | C(A,C,D,E)42A3G+TXV+TDR | TM9Y080C16MP11 | 33600 | 18.5 | 9 | 8.3 | 33800 | 28200 | 83.43% | 2.6 | 25800 | R-410A
213253604 | 2.8 | No | No | FRASER-JOHNSTON | HRCU-A-CB (Split System: Heat Pump with Remote Outdoor Unit-Air-Source) | Centrally-Ducted | HMH72B341 | C(A,C,D,E)42A3G+TXV+TDR | TM9Y080C16MP11 | 33600 | 18.5 | 9 | 8.3 | 33800 | 28200 | 83.43% | 2.6 | 25800 | R-410A
213255486 | 1.92 | Yes | Yes | KERR | HRCU-A-C (Split System: Heat Pump with Remote Outdoor Unit with No Indoor Fan --Air Source) | Centrally-Ducted | A-KCD24SA-1 | *G21924+TD |  | 23000 | 16 | 10 | 8.8 | 23000 | 19600 | 85.22% | 1.84 | 19800 | R-410A
213255487 | 2.38 | Yes | No | KERR | HRCU-A-C (Split System: Heat Pump with Remote Outdoor Unit with No Indoor Fan --Air Source) | Centrally-Ducted | A-KCD30SA-1 | *E31930+TD |  | 28600 | 15.2 | 10 | 9.05 | 31000 | 26600 | 85.81% | 1.76 | 21400 | R-410A
213255488 | 2.88 | No | No | KERR | HRCU-A-C (Split System: Heat Pump with Remote Outdoor Unit with No Indoor Fan --Air Source) | Centrally-Ducted | A-KCD36SA-1 | *G8J936+TD |  | 34600 | 15.2 | 9.5 | 9.8 | 37400 | 31600 | 84.49% | 1.96 | 32000 | R-410A
213255489 | 2.45 | Yes | No | KERR | HRCU-A-C (Split System: Heat Pump with Remote Outdoor Unit with No Indoor Fan --Air Source) | Centrally-Ducted | A-KCD30SA-1 | *G33936+TD |  | 29400 | 15.2 | 10 | 9.35 | 31200 | 26600 | 85.26% | 1.8 | 21600 | R-410A
213255490 | 2.48 | Yes | No | KERR | HRCU-A-C (Split System: Heat Pump with Remote Outdoor Unit with No Indoor Fan --Air Source) | Centrally-Ducted | A-KCD30SA-1 | *G8J936+TD |  | 29800 | 15.2 | 10.5 | 9.5 | 31400 | 26600 | 84.71% | 1.82 | 21600 | R-410A
213255507 | 1.9 | Yes | No | KINGHOME | HRCU-A-C (Split System: Heat Pump with Remote Outdoor Unit with No Indoor Fan --Air Source) | Centrally-Ducted | KU36UHO | *E34936+TD |  | 22800 | 15.2 | 11 | 8.5 | 22400 | 21200 | 94.64% | 1.8 | 14000 | R-410A
213255508 | 2.63 | No | No | KINGHOME | HRCU-A-C (Split System: Heat Pump with Remote Outdoor Unit with No Indoor Fan --Air Source) | Centrally-Ducted | KU36UHO | *E34936 |  | 31600 | 15.2 | 9 | 8.5 | 32400 | 23600 | 72.84% | 1.8 | 21000 | R-410A
213255509 | 3.92 | Yes | No | KINGHOME | HRCU-A-C (Split System: Heat Pump with Remote Outdoor Unit with No Indoor Fan --Air Source) | Centrally-Ducted | KU60UHO | *G52960+TD |  | 47000 | 15.2 | 10 | 8.5 | 46000 | 33200 | 72.17% | 1.8 | 30200 | R-410A
213255510 | 4.21 | No | No | KINGHOME | HRCU-A-C (Split System: Heat Pump with Remote Outdoor Unit with No Indoor Fan --Air Source) | Centrally-Ducted | KU60UHO | *G52960 |  | 50500 | 15.2 | 9.5 | 8.5 | 51000 | 36800 | 72.16% | 1.8 | 34200 | R-410A
213255511 | 1.92 | Yes | No | KINGHOME | HRCU-A-C (Split System: Heat Pump with Remote Outdoor Unit with No Indoor Fan --Air Source) | Centrally-Ducted | KU36UHO | *E35936+TD |  | 23000 | 15.2 | 11 | 8.5 | 22400 | 21200 | 94.64% | 1.8 | 14000 | R-410A
213255512 | 2.65 | No | No | KINGHOME | HRCU-A-C (Split System: Heat Pump with Remote Outdoor Unit with No Indoor Fan --Air Source) | Centrally-Ducted | KU36UHO | *E35936 |  | 31800 | 15.2 | 9 | 8.5 | 32400 | 23600 | 72.84% | 1.8 | 21000 | R-410A
213255513 | 1.92 | Yes | No | KINGHOME | HRCU-A-C (Split System: Heat Pump with Remote Outdoor Unit with No Indoor Fan --Air Source) | Centrally-Ducted | KU36UHO | *E36936+TD |  | 23000 | 15.2 | 11 | 8.5 | 22400 | 21200 | 94.64% | 1.8 | 14000 | R-410A
213255514 | 2.67 | No | No | KINGHOME | HRCU-A-C (Split System: Heat Pump with Remote Outdoor Unit with No Indoor Fan --Air Source) | Centrally-Ducted | KU36UHO | *E36936 |  | 32000 | 15.2 | 9.5 | 8.5 | 32400 | 23600 | 72.84% | 1.8 | 21000 | R-410A
213255525 | 1.38 | Yes | Yes | AMANA | HRCU-A-CB (Split System: Heat Pump with Remote Outdoor Unit-Air-Source) | Centrally-Ducted | ASZS601810A* | AHVE24BP0400A* |  | 16600 | 17.5 | 10.9 | 8.5 | 17400 | 13000 | 74.71% | 2.1 | 10800 | R-410A
213255536 | 1.38 | Yes | Yes | DAIKIN | HRCU-A-CB (Split System: Heat Pump with Remote Outdoor Unit-Air-Source) | Centrally-Ducted | DZ6VSA1810A* | DFVE24BP0400A* |  | 16600 | 17.5 | 10.9 | 8.5 | 17400 | 13000 | 74.71% | 2.1 | 10800 | R-410A
213255576 | 1.88 | No | Yes | EG4 | HRCU-A-CB-O | Mini-Splits(Non-Ducted) | DWB3-ACDC-24K | DGA2-ACDC-24K |  | 22600 | 21 | 11.3 | 9.6 | 25000 | 17500 | 70% | 1.8 | 20000 | R-410A
213255583 | 1.5 | Yes | Yes | Gridless | HMSV-A-CB-O | Non-Ducted Indoor Units | O-AYD18SD-2 |  |  | 18000 | 21 | 12.5 | 9.5 | 18000 | 18000 | 100% | 1.84 | 12700 | R-410A
213255584 | 2 | No | Yes | Gridless | HMSV-A-CB-O | Non-Ducted Indoor Units | O-AYD24SD-3 |  |  | 24000 | 22 | 12.5 | 9.05 | 24000 | 24000 | 100% | 1.84 | 15000 | R-410A
213255585 | 2.67 | No | Yes | Gridless | HMSV-A-CB-O | Non-Ducted Indoor Units | O-AYD36SD-4 |  |  | 32000 | 21 | 12.5 | 9 | 36000 | 36000 | 100% | 1.84 | 22400 | R-410A
213255586 | 3.5 | No | Yes | Gridless | HMSV-A-CB-O | Non-Ducted Indoor Units | O-AYD42SD-5 |  |  | 42000 | 20 | 10.5 | 8.95 | 41500 | 36000 | 86.75% | 1.84 | 27000 | R-410A
213255597 | 1.5 | Yes | Yes | INNOVAIR | HRCU-A-CB (Split System: Heat Pump with Remote Outdoor Unit-Air-Source) | Centrally-Ducted | SHV18H2R20 | WEV18H2R19 |  | 18000 | 19.3 | 12.1 | 10.8 | 19000 | 18800 | 98.95% | 2.3 | 15800 | R-410A
213255598 | 2 | Yes | Yes | INNOVAIR | HRCU-A-CB (Split System: Heat Pump with Remote Outdoor Unit-Air-Source) | Centrally-Ducted | SHV24H2R20 | WEV24H2R19 |  | 24000 | 17.5 | 11.7 | 10.5 | 26000 | 24000 | 92.31% | 2 | 20000 | R-410A
213255599 | 2.5 | Yes | Yes | INNOVAIR | HRCU-A-CB (Split System: Heat Pump with Remote Outdoor Unit-Air-Source) | Centrally-Ducted | SHV30H2R20 | WEV30H2R19 |  | 30000 | 16.9 | 10 | 9 | 31000 | 25000 | 80.65% | 1.8 | 19600 | R-410A
213255600 | 3 | Yes | Yes | INNOVAIR | HRCU-A-CB (Split System: Heat Pump with Remote Outdoor Unit-Air-Source) | Centrally-Ducted | SHV36H2R20 | WEV36H2R19 |  | 36000 | 17.6 | 10.2 | 9.2 | 38000 | 33400 | 87.89% | 1.81 | 28600 | R-410A
213257458 | 1.9 | Yes | Yes | LENNOX | HRCU-A-CB (Split System: Heat Pump with Remote Outdoor Unit-Air-Source) | Centrally-Ducted | EL22XPV-024-230A** | CBA25UHE-024-230-** |  | 22800 | 17.5 | 13 | 8.8 | 21000 | 15500 | 73.81% | 2.16 | 14100 | R-410A
213257470 | 2.5 | No | Yes | UA United Appliances | HRCU-A-CB-O | Mini-Splits(Non-Ducted) | UAWH30-DD3D1/O | UAWH30-DD3D1/I |  | 30000 | 20 | 11.25 | 8.5 | 30000 | 23200 | 77.33% | 1.81 | 17500 | R-410A
213257471 | 2.8 | No | Yes | UA United Appliances | HRCU-A-CB-O | Mini-Splits(Non-Ducted) | UAWH36-DD3D1/O | UAWH36-DD3D1/I |  | 33600 | 20 | 10.5 | 8.5 | 34600 | 24400 | 70.52% | 1.85 | 22000 | R-410A
213257496 | 1.5 | No | Yes | MDV | HMSV-A-CB-O | Non-Ducted Indoor Units | M2OA-18HFN1-M** |  |  | 18000 | 18 | 11.5 | 8.7 | 18000 | 13000 | 72.22% | 1.9 | 15200 | R-410A
213257497 | 1.5 | No | Yes | MDV | HMSV-A-CB | Ducted Indoor Units | M2OA-18HFN1-M** |  |  | 18000 | 19 | 12 | 9.8 | 19000 | 13300 | 70% | 2 | 14800 | R-410A
213257502 | 4 | No | Yes | MDV | HMSV-A-CB-O | Non-Ducted Indoor Units | M5OG-48HFN1-M** |  |  | 48000 | 18.7 | 10 | 8.8 | 48000 | 34000 | 70.83% | 1.8 | 32000 | R-410A
213257504 | 1.5 | No | Yes | MDV | HMSV-A-CB | Mixed Ducted and Non-Ducted Indoor Units | M2OA-18HFN1-M** |  |  | 18000 | 18.5 | 11.75 | 9.25 | 18500 | 13100 | 70.81% | 1.95 | 15000 | R-410A
213257710 | 0.5 | Yes | Yes | LENNOX | HRCU-A-CB-O | Mini-Splits(Non-Ducted) | MPC009S4S-1P | MWMC006S4-*P |  | 6000 | 26.5 | 15.8 | 13.6 | 7000 | 7500 | 107.1% | 2.1 | 8500 | R-410A
213258054 | 1.88 | Yes | Yes | LENNOX | HRCU-A-CB (Split System: Heat Pump with Remote Outdoor Unit-Air-Source) | Centrally-Ducted | SL25XPV-024-230A** | CRX35-60D-**-*+TDR | SLP99DF090XV36C* | 22600 | 23 | 14.4 | 9.9 | 24000 | 22400 | 93.33% | 1.9 | 27000 | R-410A
213258055 | 1.88 | Yes | Yes | LENNOX | HRCU-A-CB (Split System: Heat Pump with Remote Outdoor Unit-Air-Source) | Centrally-Ducted | SL25XPV-024-230A** | CRX35-60D-**-*+TDR | SLP99DF090XV48C* | 22600 | 21 | 14 | 9.8 | 24000 | 22400 | 93.33% | 1.88 | 27000 | R-410A
213258056 | 2.85 | Yes | Yes | LENNOX | HRCU-A-CB (Split System: Heat Pump with Remote Outdoor Unit-Air-Source) | Centrally-Ducted | SL25XPV-036-230A** | CRX35-50/60C-**-*+TDR | EL296DF090XV60C* | 34200 | 21 | 13.5 | 9.3 | 36000 | 29000 | 80.56% | 1.84 | 35200 | R-410A
213258057 | 2.85 | Yes | Yes | LENNOX | HRCU-A-CB (Split System: Heat Pump with Remote Outdoor Unit-Air-Source) | Centrally-Ducted | SL25XPV-036-230A** | CRX35-50/60C-**-*+TDR | EL296DF110XV60C* | 34200 | 21 | 13.5 | 9.3 | 36000 | 29000 | 80.56% | 1.86 | 35200 | R-410A
213258058 | 2.87 | Yes | Yes | LENNOX | HRCU-A-CB (Split System: Heat Pump with Remote Outdoor Unit-Air-Source) | Centrally-Ducted | SL25XPV-036-230A** | CRX35-50/60C-**-*+TDR | SL280DF080NV60C* | 34400 | 19 | 13.5 | 9.3 | 36000 | 28800 | 80% | 1.86 | 35000 | R-410A
213258059 | 2.87 | Yes | Yes | LENNOX | HRCU-A-CB (Split System: Heat Pump with Remote Outdoor Unit-Air-Source) | Centrally-Ducted | SL25XPV-036-230A** | CRX35-50/60C-**-*+TDR | SL280DF090V60C* | 34400 | 21 | 13.5 | 9.3 | 36000 | 28800 | 80% | 1.88 | 34800 | R-410A
213258060 | 2.87 | Yes | Yes | LENNOX | HRCU-A-CB (Split System: Heat Pump with Remote Outdoor Unit-Air-Source) | Centrally-Ducted | SL25XPV-036-230A** | CRX35-50/60C-**-*+TDR | SL280DF110V60C* | 34400 | 21 | 13.5 | 9.4 | 36000 | 28800 | 80% | 1.86 | 35000 | R-410A
213258061 | 2.85 | Yes | Yes | LENNOX | HRCU-A-CB (Split System: Heat Pump with Remote Outdoor Unit-Air-Source) | Centrally-Ducted | SL25XPV-036-230A** | CRX35-50/60C-**-*+TDR | SLP99DF090XV36C* | 34200 | 22 | 13.5 | 9.4 | 36000 | 29000 | 80.56% | 1.86 | 35200 | R-410A
213258062 | 2.85 | Yes | Yes | LENNOX | HRCU-A-CB (Split System: Heat Pump with Remote Outdoor Unit-Air-Source) | Centrally-Ducted | SL25XPV-036-230A** | CRX35-50/60C-**-*+TDR | SLP99DF090XV48C* | 34200 | 22 | 13.4 | 9.4 | 36000 | 29000 | 80.56% | 1.84 | 35200 | R-410A
213258063 | 2.85 | Yes | Yes | LENNOX | HRCU-A-CB (Split System: Heat Pump with Remote Outdoor Unit-Air-Source) | Centrally-Ducted | SL25XPV-036-230A** | CRX35-50/60C-**-*+TDR | SLP99DF090XV60C* | 34200 | 21 | 13.5 | 9.3 | 36000 | 29000 | 80.56% | 1.84 | 35200 | R-410A
213258064 | 2.85 | Yes | Yes | LENNOX | HRCU-A-CB (Split System: Heat Pump with Remote Outdoor Unit-Air-Source) | Centrally-Ducted | SL25XPV-036-230A** | CRX35-50/60C-**-*+TDR | SLP99DF110XV60C* | 34200 | 21 | 13.5 | 9.3 | 36000 | 29000 | 80.56% | 1.86 | 35200 | R-410A
213258215 | 1.43 | Yes | No | KEEPRITE | HRCU-A-CB (Split System: Heat Pump with Remote Outdoor Unit-Air-Source) | Centrally-Ducted | DLCURAH18ABK | H,GG31930 | *96VSN0401712A* | 17200 | 15.2 | 10 | 8.5 | 17100 | 18700 | 109.4% | 2.28 | 11500 | R-410A
213258216 | 1.43 | Yes | No | KEEPRITE | HRCU-A-CB (Split System: Heat Pump with Remote Outdoor Unit-Air-Source) | Centrally-Ducted | DLCURAH18ABK | H,GE31930 | *96VSN0401712A* | 17200 | 15.2 | 10 | 8.5 | 17100 | 18700 | 109.4% | 2.28 | 11500 | R-410A
213258217 | 1.46 | Yes | No | KEEPRITE | HRCU-A-CB (Split System: Heat Pump with Remote Outdoor Unit-Air-Source) | Centrally-Ducted | DLCURAH18ABK | H,GG32936 | *96VSN0401712A* | 17500 | 15.2 | 10 | 8.5 | 17100 | 18700 | 109.4% | 2.28 | 11500 | R-410A
213258218 | 1.46 | Yes | No | KEEPRITE | HRCU-A-CB (Split System: Heat Pump with Remote Outdoor Unit-Air-Source) | Centrally-Ducted | DLCURAH18ABK | H,GE32936 | *96VSN0401712A* | 17500 | 15.2 | 10 | 8.5 | 17100 | 18700 | 109.4% | 2.28 | 11500 | R-410A
213258219 | 1.48 | Yes | No | KEEPRITE | HRCU-A-CB (Split System: Heat Pump with Remote Outdoor Unit-Air-Source) | Centrally-Ducted | DLCURAH18ABK | H,GG33936 | *96VSN0401712A* | 17700 | 15.2 | 10.5 | 8.5 | 17100 | 18400 | 107.6% | 2.26 | 11500 | R-410A
213258220 | 1.48 | Yes | No | KEEPRITE | HRCU-A-CB (Split System: Heat Pump with Remote Outdoor Unit-Air-Source) | Centrally-Ducted | DLCURAH18ABK | H,GE33936 | *96VSN0401712A* | 17700 | 15.2 | 10.5 | 8.5 | 17100 | 18400 | 107.6% | 2.26 | 11500 | R-410A
213258221 | 1.48 | Yes | No | KEEPRITE | HRCU-A-CB (Split System: Heat Pump with Remote Outdoor Unit-Air-Source) | Centrally-Ducted | DLCURAH18ABK | H,GG34936 | *96VSN0401712A* | 17700 | 15.2 | 10.5 | 8.5 | 17100 | 18400 | 107.6% | 2.26 | 11500 | R-410A
213258222 | 1.48 | Yes | No | KEEPRITE | HRCU-A-CB (Split System: Heat Pump with Remote Outdoor Unit-Air-Source) | Centrally-Ducted | DLCURAH18ABK | H,GE34936 | *96VSN0401712A* | 17700 | 15.2 | 10.5 | 8.5 | 17100 | 18400 | 107.6% | 2.26 | 11500 | R-410A
213258223 | 1.41 | Yes | No | KEEPRITE | HRCU-A-CB (Split System: Heat Pump with Remote Outdoor Unit-Air-Source) | Centrally-Ducted | DLCURAH18ABK | H,GE30924 | *96VSN0401712A* | 16900 | 15.2 | 10 | 8.5 | 17100 | 18400 | 107.6% | 2.26 | 11500 | R-410A
213258224 | 1.46 | Yes | Yes | KEEPRITE | HRCU-A-CB (Split System: Heat Pump with Remote Outdoor Unit-Air-Source) | Centrally-Ducted | DLCURAH18ABK | H,GG31930 | *96VSN0601412A* | 17500 | 16 | 10 | 8.5 | 17200 | 18600 | 108.1% | 2.28 | 11500 | R-410A
213258225 | 1.46 | Yes | Yes | KEEPRITE | HRCU-A-CB (Split System: Heat Pump with Remote Outdoor Unit-Air-Source) | Centrally-Ducted | DLCURAH18ABK | H,GE31930 | *96VSN0601412A* | 17500 | 16 | 10 | 8.5 | 17200 | 18600 | 108.1% | 2.28 | 11500 | R-410A
213258226 | 1.48 | Yes | Yes | KEEPRITE | HRCU-A-CB (Split System: Heat Pump with Remote Outdoor Unit-Air-Source) | Centrally-Ducted | DLCURAH18ABK | H,GG32936 | *96VSN0601412A* | 17700 | 16 | 10 | 8.5 | 17200 | 18600 | 108.1% | 2.28 | 11500 | R-410A
213258227 | 1.48 | Yes | Yes | KEEPRITE | HRCU-A-CB (Split System: Heat Pump with Remote Outdoor Unit-Air-Source) | Centrally-Ducted | DLCURAH18ABK | H,GE32936 | *96VSN0601412A* | 17700 | 16 | 10 | 8.5 | 17200 | 18600 | 108.1% | 2.28 | 11500 | R-410A
213258228 | 1.49 | Yes | Yes | KEEPRITE | HRCU-A-CB (Split System: Heat Pump with Remote Outdoor Unit-Air-Source) | Centrally-Ducted | DLCURAH18ABK | H,GG33936 | *96VSN0601412A* | 17900 | 16 | 10.5 | 8.5 | 17200 | 18600 | 108.1% | 2.28 | 11500 | R-410A
213258229 | 1.49 | Yes | Yes | KEEPRITE | HRCU-A-CB (Split System: Heat Pump with Remote Outdoor Unit-Air-Source) | Centrally-Ducted | DLCURAH18ABK | H,GE33936 | *96VSN0601412A* | 17900 | 16 | 10.5 | 8.5 | 17200 | 18600 | 108.1% | 2.28 | 11500 | R-410A
213258230 | 1.49 | Yes | Yes | KEEPRITE | HRCU-A-CB (Split System: Heat Pump with Remote Outdoor Unit-Air-Source) | Centrally-Ducted | DLCURAH18ABK | H,GG34936 | *96VSN0601412A* | 17900 | 16 | 10.5 | 8.5 | 16900 | 18100 | 107.1% | 2.22 | 11400 | R-410A
213258231 | 1.49 | Yes | Yes | KEEPRITE | HRCU-A-CB (Split System: Heat Pump with Remote Outdoor Unit-Air-Source) | Centrally-Ducted | DLCURAH18ABK | H,GE34936 | *96VSN0601412A* | 17900 | 16 | 10.5 | 8.5 | 16900 | 18100 | 107.1% | 2.22 | 11400 | R-410A
213258232 | 1.43 | Yes | No | KEEPRITE | HRCU-A-CB (Split System: Heat Pump with Remote Outdoor Unit-Air-Source) | Centrally-Ducted | DLCURAH18ABK | H,GE30924 | *96VSN0601412A* | 17100 | 15.2 | 10.5 | 8.5 | 17200 | 18300 | 106.4% | 2.26 | 11500 | R-410A
213258233 | 1.43 | Yes | Yes | KEEPRITE | HRCU-A-CB (Split System: Heat Pump with Remote Outdoor Unit-Air-Source) | Centrally-Ducted | DLCURAH18ABK | H,GG31930 | *96VSN0601714A* | 17200 | 16 | 10 | 8.5 | 17000 | 18700 | 110% | 2.3 | 11400 | R-410A
213258234 | 1.43 | Yes | Yes | KEEPRITE | HRCU-A-CB (Split System: Heat Pump with Remote Outdoor Unit-Air-Source) | Centrally-Ducted | DLCURAH18ABK | H,GE31930 | *96VSN0601714A* | 17200 | 16 | 10 | 8.5 | 17000 | 18700 | 110% | 2.3 | 11400 | R-410A
213258235 | 1.46 | Yes | Yes | KEEPRITE | HRCU-A-CB (Split System: Heat Pump with Remote Outdoor Unit-Air-Source) | Centrally-Ducted | DLCURAH18ABK | H,GG32936 | *96VSN0601714A* | 17500 | 16 | 10 | 8.5 | 17000 | 18700 | 110% | 2.3 | 11400 | R-410A
213258236 | 1.46 | Yes | Yes | KEEPRITE | HRCU-A-CB (Split System: Heat Pump with Remote Outdoor Unit-Air-Source) | Centrally-Ducted | DLCURAH18ABK | H,GE32936 | *96VSN0601714A* | 17500 | 16 | 10 | 8.5 | 17000 | 18700 | 110% | 2.3 | 11400 | R-410A
213258237 | 1.48 | Yes | Yes | KEEPRITE | HRCU-A-CB (Split System: Heat Pump with Remote Outdoor Unit-Air-Source) | Centrally-Ducted | DLCURAH18ABK | H,GG33936 | *96VSN0601714A* | 17700 | 16 | 10.5 | 8.5 | 17000 | 18700 | 110% | 2.3 | 11400 | R-410A
213258238 | 1.48 | Yes | Yes | KEEPRITE | HRCU-A-CB (Split System: Heat Pump with Remote Outdoor Unit-Air-Source) | Centrally-Ducted | DLCURAH18ABK | H,GE33936 | *96VSN0601714A* | 17700 | 16 | 10.5 | 8.5 | 17000 | 18700 | 110% | 2.3 | 11400 | R-410A
213258239 | 1.48 | Yes | Yes | KEEPRITE | HRCU-A-CB (Split System: Heat Pump with Remote Outdoor Unit-Air-Source) | Centrally-Ducted | DLCURAH18ABK | H,GG34936 | *96VSN0601714A* | 17700 | 16 | 10.5 | 8.5 | 17000 | 18700 | 110% | 2.3 | 11400 | R-410A
213258240 | 1.48 | Yes | Yes | KEEPRITE | HRCU-A-CB (Split System: Heat Pump with Remote Outdoor Unit-Air-Source) | Centrally-Ducted | DLCURAH18ABK | H,GE34936 | *96VSN0601714A* | 17700 | 16 | 10.5 | 8.5 | 17000 | 18700 | 110% | 2.3 | 11400 | R-410A
213258241 | 1.41 | Yes | No | KEEPRITE | HRCU-A-CB (Split System: Heat Pump with Remote Outdoor Unit-Air-Source) | Centrally-Ducted | DLCURAH18ABK | H,GE30924 | *96VSN0601714A* | 16900 | 15.2 | 10 | 8.5 | 17000 | 18700 | 110% | 2.3 | 11400 | R-410A
213258260 | 1.43 | Yes | No | KEEPRITE | HRCU-A-CB (Split System: Heat Pump with Remote Outdoor Unit-Air-Source) | Centrally-Ducted | DLCURAH18ABK | H,GG31930 | *96VTN0401712A* | 17200 | 15.2 | 10 | 8.5 | 17100 | 18700 | 109.4% | 2.28 | 11500 | R-410A
213258261 | 1.43 | Yes | No | KEEPRITE | HRCU-A-CB (Split System: Heat Pump with Remote Outdoor Unit-Air-Source) | Centrally-Ducted | DLCURAH18ABK | H,GE31930 | *96VTN0401712A* | 17200 | 15.2 | 10 | 8.5 | 17100 | 18700 | 109.4% | 2.28 | 11500 | R-410A
213258262 | 1.46 | Yes | No | KEEPRITE | HRCU-A-CB (Split System: Heat Pump with Remote Outdoor Unit-Air-Source) | Centrally-Ducted | DLCURAH18ABK | H,GG32936 | *96VTN0401712A* | 17500 | 15.2 | 10 | 8.5 | 17100 | 18700 | 109.4% | 2.28 | 11500 | R-410A
213258263 | 1.46 | Yes | No | KEEPRITE | HRCU-A-CB (Split System: Heat Pump with Remote Outdoor Unit-Air-Source) | Centrally-Ducted | DLCURAH18ABK | H,GE32936 | *96VTN0401712A* | 17500 | 15.2 | 10 | 8.5 | 17100 | 18700 | 109.4% | 2.28 | 11500 | R-410A
213258264 | 1.48 | Yes | No | KEEPRITE | HRCU-A-CB (Split System: Heat Pump with Remote Outdoor Unit-Air-Source) | Centrally-Ducted | DLCURAH18ABK | H,GG33936 | *96VTN0401712A* | 17700 | 15.2 | 10.5 | 8.5 | 17100 | 18400 | 107.6% | 2.26 | 11500 | R-410A
213258265 | 1.48 | Yes | No | KEEPRITE | HRCU-A-CB (Split System: Heat Pump with Remote Outdoor Unit-Air-Source) | Centrally-Ducted | DLCURAH18ABK | H,GE33936 | *96VTN0401712A* | 17700 | 15.2 | 10.5 | 8.5 | 17100 | 18400 | 107.6% | 2.26 | 11500 | R-410A
213258266 | 1.48 | Yes | No | KEEPRITE | HRCU-A-CB (Split System: Heat Pump with Remote Outdoor Unit-Air-Source) | Centrally-Ducted | DLCURAH18ABK | H,GG34936 | *96VTN0401712A* | 17700 | 15.2 | 10.5 | 8.5 | 17100 | 18400 | 107.6% | 2.26 | 11500 | R-410A
213258267 | 1.48 | Yes | No | KEEPRITE | HRCU-A-CB (Split System: Heat Pump with Remote Outdoor Unit-Air-Source) | Centrally-Ducted | DLCURAH18ABK | H,GE34936 | *96VTN0401712A* | 17700 | 15.2 | 10.5 | 8.5 | 17100 | 18400 | 107.6% | 2.26 | 11500 | R-410A
213258268 | 1.41 | Yes | No | KEEPRITE | HRCU-A-CB (Split System: Heat Pump with Remote Outdoor Unit-Air-Source) | Centrally-Ducted | DLCURAH18ABK | H,GE30924 | *96VTN0401712A* | 16900 | 15.2 | 10 | 8.5 | 17100 | 18400 | 107.6% | 2.26 | 11500 | R-410A
213258269 | 1.46 | Yes | Yes | KEEPRITE | HRCU-A-CB (Split System: Heat Pump with Remote Outdoor Unit-Air-Source) | Centrally-Ducted | DLCURAH18ABK | H,GG31930 | *96VTN0601412A* | 17500 | 16 | 10 | 8.5 | 17200 | 18600 | 108.1% | 2.28 | 11500 | R-410A
213258270 | 1.46 | Yes | Yes | KEEPRITE | HRCU-A-CB (Split System: Heat Pump with Remote Outdoor Unit-Air-Source) | Centrally-Ducted | DLCURAH18ABK | H,GE31930 | *96VTN0601412A* | 17500 | 16 | 10 | 8.5 | 17200 | 18600 | 108.1% | 2.28 | 11500 | R-410A
213258271 | 1.48 | Yes | Yes | KEEPRITE | HRCU-A-CB (Split System: Heat Pump with Remote Outdoor Unit-Air-Source) | Centrally-Ducted | DLCURAH18ABK | H,GG32936 | *96VTN0601412A* | 17700 | 16 | 10 | 8.5 | 17200 | 18600 | 108.1% | 2.28 | 11500 | R-410A
213258272 | 1.48 | Yes | Yes | KEEPRITE | HRCU-A-CB (Split System: Heat Pump with Remote Outdoor Unit-Air-Source) | Centrally-Ducted | DLCURAH18ABK | H,GE32936 | *96VTN0601412A* | 17700 | 16 | 10 | 8.5 | 17200 | 18600 | 108.1% | 2.28 | 11500 | R-410A
213258273 | 1.49 | Yes | Yes | KEEPRITE | HRCU-A-CB (Split System: Heat Pump with Remote Outdoor Unit-Air-Source) | Centrally-Ducted | DLCURAH18ABK | H,GG33936 | *96VTN0601412A* | 17900 | 16 | 10.5 | 8.5 | 17200 | 18600 | 108.1% | 2.28 | 11500 | R-410A
213258274 | 1.49 | Yes | Yes | KEEPRITE | HRCU-A-CB (Split System: Heat Pump with Remote Outdoor Unit-Air-Source) | Centrally-Ducted | DLCURAH18ABK | H,GE33936 | *96VTN0601412A* | 17900 | 16 | 10.5 | 8.5 | 17200 | 18600 | 108.1% | 2.28 | 11500 | R-410A
213258275 | 1.49 | Yes | Yes | KEEPRITE | HRCU-A-CB (Split System: Heat Pump with Remote Outdoor Unit-Air-Source) | Centrally-Ducted | DLCURAH18ABK | H,GG34936 | *96VTN0601412A* | 17900 | 16 | 10.5 | 8.5 | 17000 | 18100 | 106.5% | 2.22 | 11500 | R-410A
213258276 | 1.49 | Yes | Yes | KEEPRITE | HRCU-A-CB (Split System: Heat Pump with Remote Outdoor Unit-Air-Source) | Centrally-Ducted | DLCURAH18ABK | H,GE34936 | *96VTN0601412A* | 17900 | 16 | 10.5 | 8.5 | 17000 | 18100 | 106.5% | 2.22 | 11500 | R-410A
213258277 | 1.43 | Yes | No | KEEPRITE | HRCU-A-CB (Split System: Heat Pump with Remote Outdoor Unit-Air-Source) | Centrally-Ducted | DLCURAH18ABK | H,GE30924 | *96VTN0601412A* | 17100 | 15.2 | 10.5 | 8.5 | 17200 | 18300 | 106.4% | 2.26 | 11500 | R-410A
213258290 | 1.92 | No | No | KEEPRITE | HRCU-A-CB (Split System: Heat Pump with Remote Outdoor Unit-Air-Source) | Centrally-Ducted | DLCURAH24ABK | H,GG31930 | *96VSN0401410A* | 23000 | 15.2 | 9.5 | 8.5 | 25000 | 23600 | 94.4% | 1.96 | 18500 | R-410A
213258291 | 1.92 | No | No | KEEPRITE | HRCU-A-CB (Split System: Heat Pump with Remote Outdoor Unit-Air-Source) | Centrally-Ducted | DLCURAH24ABK | H,GE31930 | *96VSN0401410A* | 23000 | 15.2 | 9.5 | 8.5 | 25000 | 23600 | 94.4% | 1.96 | 18500 | R-410A
213258292 | 1.88 | No | No | KEEPRITE | HRCU-A-CB (Split System: Heat Pump with Remote Outdoor Unit-Air-Source) | Centrally-Ducted | DLCURAH24ABK | H,GG32936 | *96VSN0401410A* | 22600 | 16 | 9.5 | 8.5 | 24200 | 23800 | 98.35% | 2.02 | 18000 | R-410A
213258293 | 1.88 | No | No | KEEPRITE | HRCU-A-CB (Split System: Heat Pump with Remote Outdoor Unit-Air-Source) | Centrally-Ducted | DLCURAH24ABK | H,GE32936 | *96VSN0401410A* | 22600 | 16 | 9.5 | 8.5 | 24200 | 23800 | 98.35% | 2.02 | 18000 | R-410A
213258294 | 1.92 | No | No | KEEPRITE | HRCU-A-CB (Split System: Heat Pump with Remote Outdoor Unit-Air-Source) | Centrally-Ducted | DLCURAH24ABK | H,GG33936 | *96VSN0401410A* | 23000 | 16 | 9.5 | 8.5 | 24000 | 23400 | 97.5% | 1.96 | 17900 | R-410A
213258295 | 1.92 | No | No | KEEPRITE | HRCU-A-CB (Split System: Heat Pump with Remote Outdoor Unit-Air-Source) | Centrally-Ducted | DLCURAH24ABK | H,GE33936 | *96VSN0401410A* | 23000 | 16 | 9.5 | 8.5 | 24000 | 23400 | 97.5% | 1.96 | 17900 | R-410A
213258296 | 1.93 | Yes | Yes | KEEPRITE | HRCU-A-CB (Split System: Heat Pump with Remote Outdoor Unit-Air-Source) | Centrally-Ducted | DLCURAH24ABK | H,GG34936 | *96VSN0401410A* | 23200 | 16 | 10 | 8.5 | 24200 | 23800 | 98.35% | 2.02 | 18000 | R-410A
213258297 | 1.93 | Yes | Yes | KEEPRITE | HRCU-A-CB (Split System: Heat Pump with Remote Outdoor Unit-Air-Source) | Centrally-Ducted | DLCURAH24ABK | H,GE34936 | *96VSN0401410A* | 23200 | 16 | 10 | 8.5 | 24200 | 23800 | 98.35% | 2.02 | 18000 | R-410A
213258298 | 1.88 | No | No | KEEPRITE | HRCU-A-CB (Split System: Heat Pump with Remote Outdoor Unit-Air-Source) | Centrally-Ducted | DLCURAH24ABK | H,GE30924 | *96VSN0401410A* | 22600 | 15.2 | 9.5 | 8.5 | 25000 | 23600 | 94.4% | 1.96 | 18500 | R-410A
213258308 | 1.9 | No | No | KEEPRITE | HRCU-A-CB (Split System: Heat Pump with Remote Outdoor Unit-Air-Source) | Centrally-Ducted | DLCURAH24ABK | H,GG31930 | *96VSN0601412A* | 22800 | 16 | 9.5 | 8.5 | 24800 | 25200 | 101.6% | 2.14 | 18300 | R-410A
213258309 | 1.9 | No | No | KEEPRITE | HRCU-A-CB (Split System: Heat Pump with Remote Outdoor Unit-Air-Source) | Centrally-Ducted | DLCURAH24ABK | H,GE31930 | *96VSN0601412A* | 22800 | 16 | 9.5 | 8.5 | 24800 | 25200 | 101.6% | 2.14 | 18300 | R-410A
213258310 | 1.93 | Yes | Yes | KEEPRITE | HRCU-A-CB (Split System: Heat Pump with Remote Outdoor Unit-Air-Source) | Centrally-Ducted | DLCURAH24ABK | H,GG32936 | *96VSN0601412A* | 23200 | 16 | 10 | 8.5 | 24800 | 25200 | 101.6% | 2.14 | 18300 | R-410A
213258311 | 1.93 | Yes | Yes | KEEPRITE | HRCU-A-CB (Split System: Heat Pump with Remote Outdoor Unit-Air-Source) | Centrally-Ducted | DLCURAH24ABK | H,GE32936 | *96VSN0601412A* | 23200 | 16 | 10 | 8.5 | 24800 | 25200 | 101.6% | 2.14 | 18300 | R-410A
213258312 | 1.93 | Yes | Yes | KEEPRITE | HRCU-A-CB (Split System: Heat Pump with Remote Outdoor Unit-Air-Source) | Centrally-Ducted | DLCURAH24ABK | H,GG33936 | *96VSN0601412A* | 23200 | 16 | 10 | 8.5 | 24800 | 24200 | 97.58% | 2.04 | 18300 | R-410A
213258313 | 1.93 | Yes | Yes | KEEPRITE | HRCU-A-CB (Split System: Heat Pump with Remote Outdoor Unit-Air-Source) | Centrally-Ducted | DLCURAH24ABK | H,GE33936 | *96VSN0601412A* | 23200 | 16 | 10 | 8.5 | 24800 | 24200 | 97.58% | 2.04 | 18300 | R-410A
213258314 | 1.97 | Yes | Yes | KEEPRITE | HRCU-A-CB (Split System: Heat Pump with Remote Outdoor Unit-Air-Source) | Centrally-Ducted | DLCURAH24ABK | H,GG34936 | *96VSN0601412A* | 23600 | 16 | 10 | 8.5 | 24200 | 23000 | 95.04% | 1.94 | 17900 | R-410A
213258315 | 1.97 | Yes | Yes | KEEPRITE | HRCU-A-CB (Split System: Heat Pump with Remote Outdoor Unit-Air-Source) | Centrally-Ducted | DLCURAH24ABK | H,GE34936 | *96VSN0601412A* | 23600 | 16 | 10 | 8.5 | 24200 | 23000 | 95.04% | 1.94 | 17900 | R-410A
213258316 | 1.87 | No | No | KEEPRITE | HRCU-A-CB (Split System: Heat Pump with Remote Outdoor Unit-Air-Source) | Centrally-Ducted | DLCURAH24ABK | H,GE30924 | *96VSN0601412A* | 22400 | 16 | 9.5 | 8.5 | 24800 | 25200 | 101.6% | 2.14 | 18300 | R-410A
213258317 | 1.97 | Yes | Yes | KEEPRITE | HRCU-A-CB (Split System: Heat Pump with Remote Outdoor Unit-Air-Source) | Centrally-Ducted | DLCURAH24ABK | H,GG31930 | *96VSN0601714A* | 23600 | 16 | 10 | 8.5 | 25200 | 23600 | 93.65% | 1.98 | 18500 | R-410A
213258318 | 1.97 | Yes | Yes | KEEPRITE | HRCU-A-CB (Split System: Heat Pump with Remote Outdoor Unit-Air-Source) | Centrally-Ducted | DLCURAH24ABK | H,GE31930 | *96VSN0601714A* | 23600 | 16 | 10 | 8.5 | 25200 | 23600 | 93.65% | 1.98 | 18500 | R-410A
213258319 | 1.98 | Yes | Yes | KEEPRITE | HRCU-A-CB (Split System: Heat Pump with Remote Outdoor Unit-Air-Source) | Centrally-Ducted | DLCURAH24ABK | H,GG32936 | *96VSN0601714A* | 23800 | 16 | 10 | 8.5 | 25200 | 23600 | 93.65% | 1.98 | 18500 | R-410A
213258320 | 1.98 | Yes | Yes | KEEPRITE | HRCU-A-CB (Split System: Heat Pump with Remote Outdoor Unit-Air-Source) | Centrally-Ducted | DLCURAH24ABK | H,GE32936 | *96VSN0601714A* | 23800 | 16 | 10 | 8.5 | 25200 | 23600 | 93.65% | 1.98 | 18500 | R-410A
213258321 | 1.98 | Yes | Yes | KEEPRITE | HRCU-A-CB (Split System: Heat Pump with Remote Outdoor Unit-Air-Source) | Centrally-Ducted | DLCURAH24ABK | H,GG33936 | *96VSN0601714A* | 23800 | 16 | 10 | 8.5 | 25200 | 23600 | 93.65% | 1.98 | 18500 | R-410A
213258322 | 1.98 | Yes | Yes | KEEPRITE | HRCU-A-CB (Split System: Heat Pump with Remote Outdoor Unit-Air-Source) | Centrally-Ducted | DLCURAH24ABK | H,GE33936 | *96VSN0601714A* | 23800 | 16 | 10 | 8.5 | 25200 | 23600 | 93.65% | 1.98 | 18500 | R-410A
213258323 | 1.98 | Yes | Yes | KEEPRITE | HRCU-A-CB (Split System: Heat Pump with Remote Outdoor Unit-Air-Source) | Centrally-Ducted | DLCURAH24ABK | H,GG34936 | *96VSN0601714A* | 23800 | 16 | 10 | 8.5 | 25200 | 23600 | 93.65% | 1.98 | 18500 | R-410A
213258324 | 1.98 | Yes | Yes | KEEPRITE | HRCU-A-CB (Split System: Heat Pump with Remote Outdoor Unit-Air-Source) | Centrally-Ducted | DLCURAH24ABK | H,GE34936 | *96VSN0601714A* | 23800 | 16 | 10 | 8.5 | 25200 | 23600 | 93.65% | 1.98 | 18500 | R-410A
213258325 | 1.93 | No | No | KEEPRITE | HRCU-A-CB (Split System: Heat Pump with Remote Outdoor Unit-Air-Source) | Centrally-Ducted | DLCURAH24ABK | H,GE30924 | *96VSN0601714A* | 23200 | 16 | 9.5 | 8.5 | 25200 | 23600 | 93.65% | 1.98 | 18500 | R-410A
213258326 | 1.97 | Yes | Yes | KEEPRITE | HRCU-A-CB (Split System: Heat Pump with Remote Outdoor Unit-Air-Source) | Centrally-Ducted | DLCURAH24ABK | H,GG31930 | *96VSN0801716A* | 23600 | 16 | 10 | 8.5 | 25200 | 23600 | 93.65% | 1.98 | 18400 | R-410A
213258327 | 1.97 | Yes | Yes | KEEPRITE | HRCU-A-CB (Split System: Heat Pump with Remote Outdoor Unit-Air-Source) | Centrally-Ducted | DLCURAH24ABK | H,GE31930 | *96VSN0801716A* | 23600 | 16 | 10 | 8.5 | 25200 | 23600 | 93.65% | 1.98 | 18400 | R-410A
213258328 | 1.98 | Yes | Yes | KEEPRITE | HRCU-A-CB (Split System: Heat Pump with Remote Outdoor Unit-Air-Source) | Centrally-Ducted | DLCURAH24ABK | H,GG32936 | *96VSN0801716A* | 23800 | 16 | 10 | 8.5 | 25200 | 23000 | 91.27% | 1.92 | 18500 | R-410A
213258329 | 1.98 | Yes | Yes | KEEPRITE | HRCU-A-CB (Split System: Heat Pump with Remote Outdoor Unit-Air-Source) | Centrally-Ducted | DLCURAH24ABK | H,GE32936 | *96VSN0801716A* | 23800 | 16 | 10 | 8.5 | 25200 | 23000 | 91.27% | 1.92 | 18500 | R-410A
213258330 | 1.92 | No | No | KEEPRITE | HRCU-A-CB (Split System: Heat Pump with Remote Outdoor Unit-Air-Source) | Centrally-Ducted | DLCURAH24ABK | H,GE30924 | *96VSN0802120A* | 23000 | 16 | 9.5 | 8.5 | 24400 | 22200 | 90.98% | 1.88 | 18000 | R-410A
213258331 | 1.98 | Yes | Yes | KEEPRITE | HRCU-A-CB (Split System: Heat Pump with Remote Outdoor Unit-Air-Source) | Centrally-Ducted | DLCURAH24ABK | H,GG33936 | *96VSN1002120A* | 23800 | 17 | 10 | 8.5 | 24400 | 22400 | 91.8% | 1.9 | 17900 | R-410A
213258332 | 1.98 | Yes | Yes | KEEPRITE | HRCU-A-CB (Split System: Heat Pump with Remote Outdoor Unit-Air-Source) | Centrally-Ducted | DLCURAH24ABK | H,GE33936 | *96VSN1002120A* | 23800 | 17 | 10 | 8.5 | 24400 | 22400 | 91.8% | 1.9 | 17900 | R-410A
213258333 | 1.88 | No | No | KEEPRITE | HRCU-A-CB (Split System: Heat Pump with Remote Outdoor Unit-Air-Source) | Centrally-Ducted | DLCURAH24ABK | H,GE30924 | *96VSN1002120A* | 22600 | 16 | 9.5 | 8.5 | 24400 | 22400 | 91.8% | 1.9 | 17900 | R-410A
213258334 | 1.92 | No | No | KEEPRITE | HRCU-A-CB (Split System: Heat Pump with Remote Outdoor Unit-Air-Source) | Centrally-Ducted | DLCURAH24ABK | H,GG31930 | *96VTN0401410A* | 23000 | 15.2 | 9.5 | 8.5 | 25000 | 23600 | 94.4% | 1.96 | 18500 | R-410A
213258335 | 1.92 | No | No | KEEPRITE | HRCU-A-CB (Split System: Heat Pump with Remote Outdoor Unit-Air-Source) | Centrally-Ducted | DLCURAH24ABK | H,GE31930 | *96VTN0401410A* | 23000 | 15.2 | 9.5 | 8.5 | 25000 | 23600 | 94.4% | 1.96 | 18500 | R-410A
213258336 | 1.88 | No | No | KEEPRITE | HRCU-A-CB (Split System: Heat Pump with Remote Outdoor Unit-Air-Source) | Centrally-Ducted | DLCURAH24ABK | H,GG32936 | *96VTN0401410A* | 22600 | 16 | 9.5 | 8.5 | 24200 | 23800 | 98.35% | 2.02 | 18000 | R-410A
213258337 | 1.88 | No | No | KEEPRITE | HRCU-A-CB (Split System: Heat Pump with Remote Outdoor Unit-Air-Source) | Centrally-Ducted | DLCURAH24ABK | H,GE32936 | *96VTN0401410A* | 22600 | 16 | 9.5 | 8.5 | 24200 | 23800 | 98.35% | 2.02 | 18000 | R-410A
213258338 | 1.92 | No | No | KEEPRITE | HRCU-A-CB (Split System: Heat Pump with Remote Outdoor Unit-Air-Source) | Centrally-Ducted | DLCURAH24ABK | H,GG33936 | *96VTN0401410A* | 23000 | 16 | 9.5 | 8.5 | 24000 | 23400 | 97.5% | 1.96 | 17900 | R-410A
213258339 | 1.92 | No | No | KEEPRITE | HRCU-A-CB (Split System: Heat Pump with Remote Outdoor Unit-Air-Source) | Centrally-Ducted | DLCURAH24ABK | H,GE33936 | *96VTN0401410A* | 23000 | 16 | 9.5 | 8.5 | 24000 | 23400 | 97.5% | 1.96 | 17900 | R-410A
213258340 | 1.93 | Yes | Yes | KEEPRITE | HRCU-A-CB (Split System: Heat Pump with Remote Outdoor Unit-Air-Source) | Centrally-Ducted | DLCURAH24ABK | H,GG34936 | *96VTN0401410A* | 23200 | 16 | 10 | 8.5 | 24200 | 23800 | 98.35% | 2.02 | 18000 | R-410A
213258341 | 1.93 | Yes | Yes | KEEPRITE | HRCU-A-CB (Split System: Heat Pump with Remote Outdoor Unit-Air-Source) | Centrally-Ducted | DLCURAH24ABK | H,GE34936 | *96VTN0401410A* | 23200 | 16 | 10 | 8.5 | 24200 | 23800 | 98.35% | 2.02 | 18000 | R-410A
213258342 | 1.9 | No | No | KEEPRITE | HRCU-A-CB (Split System: Heat Pump with Remote Outdoor Unit-Air-Source) | Centrally-Ducted | DLCURAH24ABK | H,GE30924 | *96VTN0401410A* | 22800 | 15.2 | 9.5 | 8.5 | 25200 | 24400 | 96.83% | 2.04 | 18400 | R-410A
213258352 | 1.9 | No | No | KEEPRITE | HRCU-A-CB (Split System: Heat Pump with Remote Outdoor Unit-Air-Source) | Centrally-Ducted | DLCURAH24ABK | H,GG31930 | *96VTN0601412A* | 22800 | 16 | 9.5 | 8.5 | 24800 | 25200 | 101.6% | 2.14 | 18300 | R-410A
213258353 | 1.9 | No | No | KEEPRITE | HRCU-A-CB (Split System: Heat Pump with Remote Outdoor Unit-Air-Source) | Centrally-Ducted | DLCURAH24ABK | H,GE31930 | *96VTN0601412A* | 22800 | 16 | 9.5 | 8.5 | 24800 | 25200 | 101.6% | 2.14 | 18300 | R-410A
213258354 | 1.93 | Yes | Yes | KEEPRITE | HRCU-A-CB (Split System: Heat Pump with Remote Outdoor Unit-Air-Source) | Centrally-Ducted | DLCURAH24ABK | H,GG32936 | *96VTN0601412A* | 23200 | 16 | 10 | 8.5 | 24800 | 25200 | 101.6% | 2.14 | 18300 | R-410A
213258355 | 1.93 | Yes | Yes | KEEPRITE | HRCU-A-CB (Split System: Heat Pump with Remote Outdoor Unit-Air-Source) | Centrally-Ducted | DLCURAH24ABK | H,GE32936 | *96VTN0601412A* | 23200 | 16 | 10 | 8.5 | 24800 | 25200 | 101.6% | 2.14 | 18300 | R-410A
213258356 | 1.93 | Yes | Yes | KEEPRITE | HRCU-A-CB (Split System: Heat Pump with Remote Outdoor Unit-Air-Source) | Centrally-Ducted | DLCURAH24ABK | H,GG33936 | *96VTN0601412A* | 23200 | 16 | 10 | 8.5 | 24800 | 24200 | 97.58% | 2.04 | 18300 | R-410A
213258357 | 1.93 | Yes | Yes | KEEPRITE | HRCU-A-CB (Split System: Heat Pump with Remote Outdoor Unit-Air-Source) | Centrally-Ducted | DLCURAH24ABK | H,GE33936 | *96VTN0601412A* | 23200 | 16 | 10 | 8.5 | 24800 | 24200 | 97.58% | 2.04 | 18300 | R-410A
213258358 | 1.97 | Yes | Yes | KEEPRITE | HRCU-A-CB (Split System: Heat Pump with Remote Outdoor Unit-Air-Source) | Centrally-Ducted | DLCURAH24ABK | H,GG34936 | *96VTN0601412A* | 23600 | 16 | 10 | 8.5 | 24200 | 23000 | 95.04% | 1.94 | 17900 | R-410A
213258359 | 1.97 | Yes | Yes | KEEPRITE | HRCU-A-CB (Split System: Heat Pump with Remote Outdoor Unit-Air-Source) | Centrally-Ducted | DLCURAH24ABK | H,GE34936 | *96VTN0601412A* | 23600 | 16 | 10 | 8.5 | 24200 | 23000 | 95.04% | 1.94 | 17900 | R-410A
213258360 | 1.87 | No | No | KEEPRITE | HRCU-A-CB (Split System: Heat Pump with Remote Outdoor Unit-Air-Source) | Centrally-Ducted | DLCURAH24ABK | H,GE30924 | *96VTN0601412A* | 22400 | 16 | 9.5 | 8.5 | 24800 | 25200 | 101.6% | 2.14 | 18300 | R-410A
213258361 | 1.95 | Yes | Yes | KEEPRITE | HRCU-A-CB (Split System: Heat Pump with Remote Outdoor Unit-Air-Source) | Centrally-Ducted | DLCURAH24ABK | H,GG31930 | *96VTN0601714A* | 23400 | 16 | 10 | 8.5 | 25200 | 24000 | 95.24% | 2.02 | 18400 | R-410A
213258362 | 1.95 | Yes | Yes | KEEPRITE | HRCU-A-CB (Split System: Heat Pump with Remote Outdoor Unit-Air-Source) | Centrally-Ducted | DLCURAH24ABK | H,GE31930 | *96VTN0601714A* | 23400 | 16 | 10 | 8.5 | 25200 | 24000 | 95.24% | 2.02 | 18400 | R-410A
213258363 | 1.97 | Yes | Yes | KEEPRITE | HRCU-A-CB (Split System: Heat Pump with Remote Outdoor Unit-Air-Source) | Centrally-Ducted | DLCURAH24ABK | H,GG32936 | *96VTN0601714A* | 23600 | 16 | 10 | 8.5 | 25200 | 24000 | 95.24% | 2.02 | 18400 | R-410A
213258364 | 1.97 | Yes | Yes | KEEPRITE | HRCU-A-CB (Split System: Heat Pump with Remote Outdoor Unit-Air-Source) | Centrally-Ducted | DLCURAH24ABK | H,GE32936 | *96VTN0601714A* | 23600 | 16 | 10 | 8.5 | 25200 | 24000 | 95.24% | 2.02 | 18400 | R-410A
213258365 | 1.98 | Yes | Yes | KEEPRITE | HRCU-A-CB (Split System: Heat Pump with Remote Outdoor Unit-Air-Source) | Centrally-Ducted | DLCURAH24ABK | H,GG33936 | *96VTN0601714A* | 23800 | 16 | 10 | 8.5 | 24400 | 22400 | 91.8% | 1.88 | 18100 | R-410A
213258366 | 1.98 | Yes | Yes | KEEPRITE | HRCU-A-CB (Split System: Heat Pump with Remote Outdoor Unit-Air-Source) | Centrally-Ducted | DLCURAH24ABK | H,GE33936 | *96VTN0601714A* | 23800 | 16 | 10 | 8.5 | 24400 | 22400 | 91.8% | 1.88 | 18100 | R-410A
213258367 | 2 | Yes | Yes | KEEPRITE | HRCU-A-CB (Split System: Heat Pump with Remote Outdoor Unit-Air-Source) | Centrally-Ducted | DLCURAH24ABK | H,GG34936 | *96VTN0601714A* | 24000 | 16 | 10 | 8.5 | 24400 | 22400 | 91.8% | 1.88 | 18100 | R-410A
213258368 | 2 | Yes | Yes | KEEPRITE | HRCU-A-CB (Split System: Heat Pump with Remote Outdoor Unit-Air-Source) | Centrally-Ducted | DLCURAH24ABK | H,GE34936 | *96VTN0601714A* | 24000 | 16 | 10 | 8.5 | 24400 | 22400 | 91.8% | 1.88 | 18100 | R-410A
213258369 | 1.92 | No | No | KEEPRITE | HRCU-A-CB (Split System: Heat Pump with Remote Outdoor Unit-Air-Source) | Centrally-Ducted | DLCURAH24ABK | H,GE30924 | *96VTN0601714A* | 23000 | 16 | 9.5 | 8.5 | 25200 | 24000 | 95.24% | 2.02 | 18400 | R-410A
213258370 | 1.97 | Yes | Yes | KEEPRITE | HRCU-A-CB (Split System: Heat Pump with Remote Outdoor Unit-Air-Source) | Centrally-Ducted | DLCURAH24ABK | H,GG31930 | *96VTN0801716A* | 23600 | 16 | 10 | 8.5 | 25200 | 23600 | 93.65% | 1.98 | 18400 | R-410A
213258371 | 1.97 | Yes | Yes | KEEPRITE | HRCU-A-CB (Split System: Heat Pump with Remote Outdoor Unit-Air-Source) | Centrally-Ducted | DLCURAH24ABK | H,GE31930 | *96VTN0801716A* | 23600 | 16 | 10 | 8.5 | 25200 | 23600 | 93.65% | 1.98 | 18400 | R-410A
213258372 | 1.98 | Yes | Yes | KEEPRITE | HRCU-A-CB (Split System: Heat Pump with Remote Outdoor Unit-Air-Source) | Centrally-Ducted | DLCURAH24ABK | H,GG32936 | *96VTN0801716A* | 23800 | 16 | 10 | 8.5 | 25200 | 23000 | 91.27% | 1.92 | 18500 | R-410A
213258373 | 1.98 | Yes | Yes | KEEPRITE | HRCU-A-CB (Split System: Heat Pump with Remote Outdoor Unit-Air-Source) | Centrally-Ducted | DLCURAH24ABK | H,GE32936 | *96VTN0801716A* | 23800 | 16 | 10 | 8.5 | 25200 | 23000 | 91.27% | 1.92 | 18500 | R-410A
213258377 | 1.95 | No | No | KEEPRITE | HRCU-A-CB (Split System: Heat Pump with Remote Outdoor Unit-Air-Source) | Centrally-Ducted | DLCURAH24ABK | H,GG32936 | *96VTN1002120A* | 23400 | 17 | 9.5 | 8.5 | 24400 | 22400 | 91.8% | 1.9 | 18000 | R-410A
213258378 | 1.95 | No | No | KEEPRITE | HRCU-A-CB (Split System: Heat Pump with Remote Outdoor Unit-Air-Source) | Centrally-Ducted | DLCURAH24ABK | H,GE32936 | *96VTN1002120A* | 23400 | 17 | 9.5 | 8.5 | 24400 | 22400 | 91.8% | 1.9 | 18000 | R-410A
213258379 | 1.98 | Yes | Yes | KEEPRITE | HRCU-A-CB (Split System: Heat Pump with Remote Outdoor Unit-Air-Source) | Centrally-Ducted | DLCURAH24ABK | H,GG33936 | *96VTN1002120A* | 23800 | 17 | 10 | 8.5 | 24400 | 22400 | 91.8% | 1.9 | 18000 | R-410A
213258380 | 1.98 | Yes | Yes | KEEPRITE | HRCU-A-CB (Split System: Heat Pump with Remote Outdoor Unit-Air-Source) | Centrally-Ducted | DLCURAH24ABK | H,GE33936 | *96VTN1002120A* | 23800 | 17 | 10 | 8.5 | 24400 | 22400 | 91.8% | 1.9 | 18000 | R-410A
213258381 | 2 | Yes | Yes | KEEPRITE | HRCU-A-CB (Split System: Heat Pump with Remote Outdoor Unit-Air-Source) | Centrally-Ducted | DLCURAH24ABK | H,GG34936 | *96VTN1002120A* | 24000 | 17 | 10 | 8.5 | 24400 | 22400 | 91.8% | 1.9 | 18000 | R-410A
213258382 | 2 | Yes | Yes | KEEPRITE | HRCU-A-CB (Split System: Heat Pump with Remote Outdoor Unit-Air-Source) | Centrally-Ducted | DLCURAH24ABK | H,GE34936 | *96VTN1002120A* | 24000 | 17 | 10 | 8.5 | 24400 | 22400 | 91.8% | 1.9 | 18000 | R-410A
213258383 | 1.88 | No | No | KEEPRITE | HRCU-A-CB (Split System: Heat Pump with Remote Outdoor Unit-Air-Source) | Centrally-Ducted | DLCURAH24ABK | H,GE30924 | *96VTN1002120A* | 22600 | 16 | 9.5 | 8.5 | 24400 | 22400 | 91.8% | 1.9 | 18000 | R-410A
213258896 | 2.9 | No | No | YORK | HRCU-A-CB (Split System: Heat Pump with Remote Outdoor Unit-Air-Source) | Centrally-Ducted | HMH72B361 | D(A,C,E)36D36+JMET12BS2N1+TDR |  | 34800 | 18 | 9 | 8.1 | 36000 | 26000 | 72.22% | 2.8 | 25200 | R-410A
213258897 | 2.9 | No | No | YORK | HRCU-A-CB (Split System: Heat Pump with Remote Outdoor Unit-Air-Source) | Centrally-Ducted | HMH72B361 | D(A,C,E)36D36+JMVT12BC2N1+TDR |  | 34800 | 18 | 9 | 8.1 | 36000 | 26400 | 73.33% | 2.81 | 25400 | R-410A
213258898 | 2.9 | No | No | YORK | HRCU-A-CB (Split System: Heat Pump with Remote Outdoor Unit-Air-Source) | Centrally-Ducted | HMH72B361 | D(A,C,E)36D3G+TXV+JMET12BS2N1+TDR |  | 34800 | 18 | 9 | 8.1 | 36000 | 26000 | 72.22% | 2.8 | 25200 | R-410A
213258899 | 2.9 | No | No | YORK | HRCU-A-CB (Split System: Heat Pump with Remote Outdoor Unit-Air-Source) | Centrally-Ducted | HMH72B361 | D(A,C,E)36D3G+TXV+JMVT12BC2N1+TDR |  | 34800 | 18 | 9 | 8.1 | 36000 | 26400 | 73.33% | 2.81 | 25400 | R-410A
213258934 | 1.47 | Yes | No | KEEPRITE | HRCU-A-CB (Split System: Heat Pump with Remote Outdoor Unit-Air-Source) | Centrally-Ducted | DLCURAH18ABK | H,GE7J936 | *96VSN0401712A* | 17600 | 15.2 | 10.5 | 8.5 | 17100 | 18700 | 109.4% | 2.28 | 11500 | R-410A
213258935 | 1.48 | Yes | Yes | KEEPRITE | HRCU-A-CB (Split System: Heat Pump with Remote Outdoor Unit-Air-Source) | Centrally-Ducted | DLCURAH18ABK | H,GE7J936 | *96VSN0601412A* | 17800 | 16 | 10.5 | 8.5 | 17200 | 18600 | 108.1% | 2.28 | 11500 | R-410A
213258936 | 1.47 | Yes | Yes | KEEPRITE | HRCU-A-CB (Split System: Heat Pump with Remote Outdoor Unit-Air-Source) | Centrally-Ducted | DLCURAH18ABK | H,GE7J936 | *96VSN0601714A* | 17600 | 16 | 10.5 | 8.5 | 17000 | 18700 | 110% | 2.3 | 11400 | R-410A
213258939 | 1.47 | Yes | No | KEEPRITE | HRCU-A-CB (Split System: Heat Pump with Remote Outdoor Unit-Air-Source) | Centrally-Ducted | DLCURAH18ABK | H,GE7J936 | *96VTN0401712A* | 17600 | 15.2 | 10.5 | 8.5 | 17100 | 18700 | 109.4% | 2.28 | 11500 | R-410A
213258940 | 1.48 | Yes | Yes | KEEPRITE | HRCU-A-CB (Split System: Heat Pump with Remote Outdoor Unit-Air-Source) | Centrally-Ducted | DLCURAH18ABK | H,GE7J936 | *96VTN0601412A* | 17800 | 16 | 10.5 | 8.5 | 17200 | 18600 | 108.1% | 2.28 | 11500 | R-410A
213258943 | 1.9 | No | No | KEEPRITE | HRCU-A-CB (Split System: Heat Pump with Remote Outdoor Unit-Air-Source) | Centrally-Ducted | DLCURAH24ABK | H,GE7J936 | *96VSN0401410A* | 22800 | 16 | 9.5 | 8.5 | 24200 | 23800 | 98.35% | 2.02 | 18000 | R-410A
213258945 | 1.93 | Yes | Yes | KEEPRITE | HRCU-A-CB (Split System: Heat Pump with Remote Outdoor Unit-Air-Source) | Centrally-Ducted | DLCURAH24ABK | H,GE7J936 | *96VSN0601412A* | 23200 | 16 | 10 | 8.5 | 24800 | 24200 | 97.58% | 2.04 | 18300 | R-410A
213258946 | 1.98 | Yes | Yes | KEEPRITE | HRCU-A-CB (Split System: Heat Pump with Remote Outdoor Unit-Air-Source) | Centrally-Ducted | DLCURAH24ABK | H,GE7J936 | *96VSN0601714A* | 23800 | 16 | 10 | 8.5 | 25200 | 23600 | 93.65% | 1.98 | 18500 | R-410A
213258947 | 2.02 | Yes | Yes | KEEPRITE | HRCU-A-CB (Split System: Heat Pump with Remote Outdoor Unit-Air-Source) | Centrally-Ducted | DLCURAH24ABK | H,GE7J936 | *96VSN0801716A* | 24200 | 16 | 10 | 8.5 | 24600 | 22000 | 89.43% | 1.86 | 18100 | R-410A
213258948 | 1.9 | No | No | KEEPRITE | HRCU-A-CB (Split System: Heat Pump with Remote Outdoor Unit-Air-Source) | Centrally-Ducted | DLCURAH24ABK | H,GE7J936 | *96VTN0401410A* | 22800 | 16 | 9.5 | 8.5 | 24200 | 23800 | 98.35% | 2.02 | 18000 | R-410A
213258950 | 1.93 | Yes | Yes | KEEPRITE | HRCU-A-CB (Split System: Heat Pump with Remote Outdoor Unit-Air-Source) | Centrally-Ducted | DLCURAH24ABK | H,GE7J936 | *96VTN0601412A* | 23200 | 16 | 10 | 8.5 | 24800 | 24200 | 97.58% | 2.04 | 18300 | R-410A
213258951 | 1.97 | Yes | Yes | KEEPRITE | HRCU-A-CB (Split System: Heat Pump with Remote Outdoor Unit-Air-Source) | Centrally-Ducted | DLCURAH24ABK | H,GE7J936 | *96VTN0601714A* | 23600 | 16 | 10 | 8.5 | 25200 | 24000 | 95.24% | 2.02 | 18400 | R-410A
213258952 | 2.02 | Yes | Yes | KEEPRITE | HRCU-A-CB (Split System: Heat Pump with Remote Outdoor Unit-Air-Source) | Centrally-Ducted | DLCURAH24ABK | H,GE7J936 | *96VTN0801716A* | 24200 | 16 | 10 | 8.5 | 24600 | 22000 | 89.43% | 1.86 | 18100 | R-410A
213258953 | 1.97 | No | No | KEEPRITE | HRCU-A-CB (Split System: Heat Pump with Remote Outdoor Unit-Air-Source) | Centrally-Ducted | DLCURAH24ABK | H,GE7J936 | *96VTN1002120A* | 23600 | 17 | 9.5 | 8.5 | 24400 | 22400 | 91.8% | 1.9 | 18000 | R-410A
213259620 | 3 | Yes | Yes | RHEEM | HRCU-A-CB | Mini-Splits(Ducted) | RP1736HJVXA | RHMVZ3621MNAUNJ |  | 36000 | 17.1 | 10.7 | 8.8 | 42000 | 32800 | 78.1% | 2 | 29400 | R-410A
213259621 | 3 | Yes | Yes | RUUD | HRCU-A-CB | Mini-Splits(Ducted) | RP1736HJVXA | RHMVZ3621MNAUNJ |  | 36000 | 17.1 | 10.7 | 8.8 | 42000 | 32800 | 78.1% | 2 | 29400 | R-410A
213265552 | 0.75 | No | Yes | Gridless | HRCU-A-CB-O | Mini-Splits(Non-Ducted) | O-AYD09SD-1 | I-AYD09W-1 |  | 9000 | 25.5 | 14.5 | 10.5 | 10000 | 7000 | 70% | 2.05 | 5500 | R-410A
213265553 | 1 | No | Yes | Gridless | HRCU-A-CB-O | Mini-Splits(Non-Ducted) | O-AYD12SD-1 | I-AYD12W-1 |  | 12000 | 23.5 | 12.7 | 9.5 | 12000 | 8400 | 70% | 2.05 | 6800 | R-410A
213265554 | 1.5 | No | Yes | Gridless | HRCU-A-CB-O | Mini-Splits(Non-Ducted) | O-AYD18SD-1 | I-AYD18W-1 |  | 18000 | 20.5 | 13.2 | 9.5 | 19000 | 13300 | 70% | 1.8 | 10500 | R-410A
213265555 | 2 | No | Yes | Gridless | HRCU-A-CB-O | Mini-Splits(Non-Ducted) | O-AYD24SD-1 | I-AYD24W-1 |  | 24000 | 21 | 12.5 | 10 | 26000 | 18200 | 70% | 1.75 | 15500 | R-410A
213265556 | 0.5 | Yes | Yes | KADEN | HRCU-A-CB-O | Mini-Splits(Non-Ducted) | KO-PSX06HP-2AAMA | KI-PSX06WM-2AAMA |  | 6000 | 26.5 | 15.8 | 13.6 | 7000 | 7500 | 107.1% | 2.1 | 8500 | R-410A
213265560 | 0.75 | Yes | Yes | Cooper&Hunter | HRCU-A-CB-O | Mini-Splits(Non-Ducted) | CH-ES09-230VO | CH-09MCT-W |  | 9000 | 20 | 13 | 10 | 10000 | 7400 | 74% | 1.9 | 7500 | R-410A
213265561 | 0.75 | Yes | Yes | Cooper&Hunter | HRCU-A-CB-O | Mini-Splits(Non-Ducted) | CH-HPR09-230VO | CH-09MCT-W |  | 9000 | 20.5 | 13 | 10.3 | 9800 | 10000 | 102% | 1.8 | 9000 | R-410A
213265563 | 1 | Yes | Yes | Cooper&Hunter | HRCU-A-CB-O | Mini-Splits(Non-Ducted) | CH-HPR12-230VO | CH-12MCT-W |  | 12000 | 22.3 | 12.7 | 10.2 | 12000 | 11300 | 94.17% | 1.89 | 9900 | R-410A
213265565 | 1.33 | Yes | Yes | Cooper&Hunter | HRCU-A-CB-O | Mini-Splits(Non-Ducted) | CH-HPR18-230VO | CH-18MCT-W |  | 16000 | 20 | 12.5 | 9.5 | 17000 | 16000 | 94.12% | 1.75 | 15600 | R-410A
213265566 | 2 | Yes | Yes | Cooper&Hunter | HRCU-A-CB-O | Mini-Splits(Non-Ducted) | CH-ES24-230VO | CH-24MCT-W |  | 24000 | 21.5 | 12.5 | 9.7 | 25000 | 18500 | 74% | 2.2 | 19000 | R-410A
213265567 | 2 | Yes | Yes | Cooper&Hunter | HRCU-A-CB-O | Mini-Splits(Non-Ducted) | CH-HPR24-230VO | CH-24MCT-W |  | 24000 | 20.5 | 11 | 11.5 | 25000 | 25800 | 103.2% | 2 | 21000 | R-410A
213265569 | 3 | Yes | No | Cooper&Hunter | HRCU-A-CB-O | Mini-Splits(Non-Ducted) | CH-NHPR36LCU-230VO | CH-36LCCT-W |  | 36000 | 19.4 | 9.5 | 10.5 | 40000 | 40000 | 100% | 1.85 | 33000 | R-410A
213265571 | 4 | No | No | Cooper&Hunter | HRCU-A-CB-O | Mini-Splits(Non-Ducted) | CH-NHPR48LCU-230VO | CH-48LCCT-W |  | 48000 | 16.8 | 8.3 | 10.7 | 53000 | 48000 | 90.57% | 1.98 | 35000 | R-410A
213265572 | 0.75 | Yes | Yes | Cooper&Hunter | HRCU-A-CB | Mini-Splits(Ducted) | CH-ES09-230VO | CH-09MDT-W |  | 9000 | 19.2 | 12.5 | 10.2 | 10000 | 8000 | 80% | 2.1 | 7700 | R-410A
213265573 | 0.75 | Yes | Yes | Cooper&Hunter | HRCU-A-CB | Mini-Splits(Ducted) | CH-HPR09-230VO | CH-09MDT-W |  | 9000 | 20.2 | 13.2 | 12 | 10000 | 10800 | 108% | 1.9 | 10100 | R-410A
213265574 | 0.96 | No | Yes | Cooper&Hunter | HRCU-A-CB | Mini-Splits(Ducted) | CH-ES12-230VO | CH-12MDT-W |  | 11500 | 19 | 11.7 | 10.3 | 12000 | 8400 | 70% | 2.26 | 9300 | R-410A
213265575 | 1 | Yes | Yes | Cooper&Hunter | HRCU-A-CB | Mini-Splits(Ducted) | CH-HPR12-230VO | CH-12MDT-W |  | 12000 | 19.5 | 11.7 | 10 | 12500 | 12100 | 96.8% | 1.96 | 10600 | R-410A
213265577 | 1.42 | Yes | Yes | Cooper&Hunter | HRCU-A-CB | Mini-Splits(Ducted) | CH-HPR18-230VO | CH-18MDT-W |  | 17000 | 18 | 11.7 | 9.5 | 19000 | 17700 | 93.16% | 1.85 | 15000 | R-410A
213265578 | 1.92 | Yes | Yes | Cooper&Hunter | HRCU-A-CB | Mini-Splits(Ducted) | CH-ES24-230VO | CH-24MDT-W |  | 23000 | 19 | 12.5 | 11.2 | 25000 | 20000 | 80% | 2.3 | 20000 | R-410A
213265579 | 2 | Yes | Yes | Cooper&Hunter | HRCU-A-CB | Mini-Splits(Ducted) | CH-HPR24-230VO | CH-24MDT-W |  | 24000 | 19.2 | 12 | 10.5 | 25000 | 27000 | 108% | 2 | 21000 | R-410A
213265581 | 3 | No | No | Cooper&Hunter | HRCU-A-CB | Mini-Splits(Ducted) | CH-NHPR36LCU-230VO | CH-36LCDT-W |  | 36000 | 16.5 | 9 | 11 | 42000 | 36000 | 85.71% | 1.98 | 34000 | R-410A
213265585 | 4.58 | No | No | Cooper&Hunter | HRCU-A-CB | Mini-Splits(Ducted) | CH-NHPR60LCU-230VO | CH-60LCDT-W |  | 55000 | 15.8 | 9.4 | 9.5 | 57000 | 53000 | 92.98% | 1.97 | 40000 | R-410A
213265587 | 1.42 | Yes | Yes | Cooper&Hunter | HRCU-A-CB-O | Mini-Splits(Non-Ducted) | CH-HPR18-230VO | CH-18MFC-W |  | 17000 | 20.5 | 12.5 | 9.8 | 18000 | 16800 | 93.33% | 1.86 | 12000 | R-410A
213265588 | 2 | Yes | Yes | Cooper&Hunter | HRCU-A-CB-O | Mini-Splits(Non-Ducted) | CH-ES24-230VO | CH-24MFC-W |  | 24000 | 21.2 | 12.5 | 10.3 | 24000 | 18200 | 75.83% | 2.2 | 16000 | R-410A
213265589 | 2 | Yes | Yes | Cooper&Hunter | HRCU-A-CB-O | Mini-Splits(Non-Ducted) | CH-HPR24-230VO | CH-24MFC-W |  | 24000 | 20.5 | 11.7 | 11 | 25000 | 25000 | 100% | 2.1 | 19000 | R-410A
213265591 | 3 | No | No | Cooper&Hunter | HRCU-A-CB-O | Mini-Splits(Non-Ducted) | CH-NHPR36LCU-230VO | CH-36LCFC-W |  | 36000 | 17.6 | 8.8 | 10 | 39000 | 36600 | 93.85% | 1.75 | 32000 | R-410A
213265592 | 4 | No | No | Cooper&Hunter | HRCU-A-CB-O | Mini-Splits(Non-Ducted) | CH-N48LCU-230VO | CH-48LCFC-W |  | 48000 | 18.9 | 9.3 | 10 | 50000 | 35000 | 70% | 1.85 | 29000 | R-410A
213265593 | 4 | No | No | Cooper&Hunter | HRCU-A-CB-O | Mini-Splits(Non-Ducted) | CH-NHPR48LCU-230VO | CH-48LCFC-W |  | 48000 | 17 | 8.2 | 9.8 | 51000 | 49000 | 96.08% | 1.8 | 35000 | R-410A
213265595 | 4.58 | Yes | No | Cooper&Hunter | HRCU-A-CB-O | Mini-Splits(Non-Ducted) | CH-NHPR60LCU-230VO | CH-60LCFC-W |  | 55000 | 17.3 | 9 | 10.2 | 60000 | 56500 | 94.17% | 1.97 | 40000 | R-410A
213265596 | 0.54 | Yes | Yes | Cooper&Hunter | HRCU-A-CB-O | Mini-Splits(Non-Ducted) | CH-HPR06F9-230VO | CH-06MCT1W-W |  | 6500 | 22 | 14.5 | 10.8 | 7100 | 8000 | 112.7% | 2 | 5700 | R-410A
213265597 | 0.75 | No | Yes | Cooper&Hunter | HRCU-A-CB-O | Mini-Splits(Non-Ducted) | CH-ES09-230VO | CH-09MCT1W-W |  | 9000 | 22.5 | 13 | 11.5 | 11000 | 7700 | 70% | 2.34 | 8000 | R-410A
213265598 | 0.75 | Yes | Yes | Cooper&Hunter | HRCU-A-CB-O | Mini-Splits(Non-Ducted) | CH-HPR09-230VO | CH-09MCT1W-W |  | 9000 | 24 | 13 | 12.4 | 10900 | 10500 | 96.33% | 1.8 | 9800 | R-410A
213265600 | 1 | Yes | Yes | Cooper&Hunter | HRCU-A-CB-O | Mini-Splits(Non-Ducted) | CH-HPR12-230VO | CH-12MCT1W-W |  | 12000 | 23 | 13 | 10 | 12500 | 11000 | 88% | 1.8 | 9500 | R-410A
213265602 | 1.39 | Yes | Yes | Cooper&Hunter | HRCU-A-CB-O | Mini-Splits(Non-Ducted) | CH-HPR18-230VO | CH-18MCT1W-W |  | 16700 | 19.8 | 12.5 | 11.2 | 20000 | 16700 | 83.5% | 1.93 | 14500 | R-410A
213265604 | 1.5 | Yes | Yes | Cooper&Hunter | HRCU-A-CB (Split System: Heat Pump with Remote Outdoor Unit-Air-Source) | Centrally-Ducted | CH-HPR18-230VO | CH-M18AHU-W |  | 18000 | 17.6 | 11.7 | 9.6 | 19000 | 17000 | 89.47% | 2 | 15400 | R-410A
213265606 | 1.92 | Yes | Yes | Cooper&Hunter | HRCU-A-CB (Split System: Heat Pump with Remote Outdoor Unit-Air-Source) | Centrally-Ducted | CH-HPR24-230VO | CH-M24AHU-W |  | 23000 | 18.4 | 11.7 | 9.3 | 26000 | 21200 | 81.54% | 1.9 | 16900 | R-410A
213265612 | 4.58 | No | No | Cooper&Hunter | HRCU-A-CB (Split System: Heat Pump with Remote Outdoor Unit-Air-Source) | Centrally-Ducted | CH-NHPR60LCU-230VO | CH-60AHU-W |  | 55000 | 15.5 | 9 | 9.2 | 60000 | 53500 | 89.17% | 1.96 | 41000 | R-410A
213265613 | 2.5 | Yes | No | MAXI AIR | HRCU-A-C (Split System: Heat Pump with Remote Outdoor Unit with No Indoor Fan --Air Source) | Centrally-Ducted | MAXS-2430 | NE-F52-MAC36HWD |  | 30000 | 15.5 | 10.5 | 9.7 | 33000 | 27000 | 81.82% | 1.85 | 22600 | R-410A
213265614 | 1.5 | Yes | Yes | KERR | HRCU-A-CB (Split System: Heat Pump with Remote Outdoor Unit-Air-Source) | Centrally-Ducted | A-KCD18SA-1 | B-KCD18SA-1 |  | 18000 | 18 | 12.4 | 9.3 | 19000 | 16500 | 86.84% | 2.04 | 13500 | R-410A
213265615 | 1.5 | Yes | Yes | KERR | HRCU-A-C (Split System: Heat Pump with Remote Outdoor Unit with No Indoor Fan --Air Source) | Centrally-Ducted | A-KCD18SA-1 | MCD18/24B1A |  | 18000 | 16.1 | 11.7 | 9.5 | 19000 | 15000 | 78.95% | 2.2 | 14700 | R-410A
213265617 | 2 | Yes | Yes | KADEN | HRCU-A-CB (Split System: Heat Pump with Remote Outdoor Unit-Air-Source) | Centrally-Ducted | KO-UUX24HP-2AAMA | KI-UUX24AH-2AAMA |  | 24000 | 17 | 10.5 | 9.2 | 26000 | 19400 | 74.62% | 2.1 | 21000 | R-410A
213265622 | 0.75 | No | Yes | J-KU | HRCU-A-CB-O | Mini-Splits(Non-Ducted) | JKS-09H2HP-ES(O) | JKS-09H2HP-ES(I) |  | 9000 | 22 | 13.7 | 9 | 9000 | 6300 | 70% | 1.8 | 5000 | R-410A
213265623 | 1 | No | Yes | J-KU | HRCU-A-CB-O | Mini-Splits(Non-Ducted) | JKS-12H2HP-ES(O) | JKS-12H2HP-ES(I) |  | 12000 | 21 | 13 | 9.5 | 12000 | 8400 | 70% | 1.75 | 7500 | R-410A
213265624 | 1.5 | No | Yes | J-KU | HRCU-A-CB-O | Mini-Splits(Non-Ducted) | JKS-18H2HP-ES(O) | JKS-18H2HP-ES(I) |  | 18000 | 22.5 | 13 | 8.6 | 17000 | 11900 | 70% | 1.8 | 10000 | R-410A
213270396 | 1.92 | Yes | No | GE Appliances | HRCU-A-C (Split System: Heat Pump with Remote Outdoor Unit with No Indoor Fan --Air Source) | Centrally-Ducted | AUH2436ZGDA* | PL36H175P269+TD |  | 23000 | 15.2 | 11 | 8.5 | 22400 | 21200 | 94.64% | 1.8 | 14000 | R-410A
213270397 | 1.92 | Yes | No | GE Appliances | HRCU-A-C (Split System: Heat Pump with Remote Outdoor Unit with No Indoor Fan --Air Source) | Centrally-Ducted | AUH2436ZGDA* | V36H175P269+TD |  | 23000 | 15.2 | 11 | 8.5 | 22400 | 21200 | 94.64% | 1.8 | 14000 | R-410A
213270398 | 1.85 | Yes | No | GE Appliances | HRCU-A-C (Split System: Heat Pump with Remote Outdoor Unit with No Indoor Fan --Air Source) | Centrally-Ducted | AUH2436ZGDA* | PL36H***P429+TD |  | 22200 | 15.2 | 10.5 | 8.35 | 22400 | 21200 | 94.64% | 1.78 | 14000 | R-410A
213270399 | 1.85 | Yes | No | GE Appliances | HRCU-A-C (Split System: Heat Pump with Remote Outdoor Unit with No Indoor Fan --Air Source) | Centrally-Ducted | AUH2436ZGDA* | V24H***P429+TD |  | 22200 | 15.2 | 10.5 | 8.35 | 22400 | 21200 | 94.64% | 1.78 | 14000 | R-410A
213270400 | 1.85 | Yes | No | GE Appliances | HRCU-A-C (Split System: Heat Pump with Remote Outdoor Unit with No Indoor Fan --Air Source) | Centrally-Ducted | AUH2436ZGDA* | V30H***P429+TD |  | 22200 | 15.2 | 10.5 | 8.35 | 22400 | 21200 | 94.64% | 1.78 | 14000 | R-410A
213270401 | 1.85 | Yes | No | GE Appliances | HRCU-A-C (Split System: Heat Pump with Remote Outdoor Unit with No Indoor Fan --Air Source) | Centrally-Ducted | AUH2436ZGDA* | V36H***P429+TD |  | 22200 | 15.2 | 10.5 | 8.35 | 22400 | 21200 | 94.64% | 1.78 | 14000 | R-410A
213270402 | 1.85 | Yes | No | GE Appliances | HRCU-A-C (Split System: Heat Pump with Remote Outdoor Unit with No Indoor Fan --Air Source) | Centrally-Ducted | AUH2436ZGDA* | V36H142P429+TD |  | 22200 | 15.2 | 10.5 | 8.35 | 22400 | 21200 | 94.64% | 1.78 | 14000 | R-410A
213270403 | 1.9 | Yes | No | GE Appliances | HRCU-A-C (Split System: Heat Pump with Remote Outdoor Unit with No Indoor Fan --Air Source) | Centrally-Ducted | AUH2436ZGDA* | PL36H175P149+TD |  | 22800 | 15.2 | 11 | 8.5 | 22400 | 21200 | 94.64% | 1.8 | 14000 | R-410A
213270404 | 1.9 | Yes | No | GE Appliances | HRCU-A-C (Split System: Heat Pump with Remote Outdoor Unit with No Indoor Fan --Air Source) | Centrally-Ducted | AUH2436ZGDA* | V36H175P149+TD |  | 22800 | 15.2 | 11 | 8.5 | 22400 | 21200 | 94.64% | 1.8 | 14000 | R-410A
213270405 | 1.88 | Yes | No | GE Appliances | HRCU-A-C (Split System: Heat Pump with Remote Outdoor Unit with No Indoor Fan --Air Source) | Centrally-Ducted | AUH2436ZGDA* | PL36H210P749+TD |  | 22600 | 15.2 | 10.5 | 8.5 | 22400 | 21200 | 94.64% | 1.8 | 14000 | R-410A
213270406 | 1.88 | Yes | No | GE Appliances | HRCU-A-C (Split System: Heat Pump with Remote Outdoor Unit with No Indoor Fan --Air Source) | Centrally-Ducted | AUH2436ZGDA* | V36H210P749+TD |  | 22600 | 15.2 | 10.5 | 8.5 | 22400 | 21200 | 94.64% | 1.8 | 14000 | R-410A
213270407 | 1.88 | Yes | No | GE Appliances | HRCU-A-C (Split System: Heat Pump with Remote Outdoor Unit with No Indoor Fan --Air Source) | Centrally-Ducted | AUH2436ZGDA* | PL36H***P219+TD |  | 22600 | 15.2 | 10.5 | 8.5 | 22400 | 21200 | 94.64% | 1.8 | 14000 | R-410A
213270408 | 1.88 | Yes | No | GE Appliances | HRCU-A-C (Split System: Heat Pump with Remote Outdoor Unit with No Indoor Fan --Air Source) | Centrally-Ducted | AUH2436ZGDA* | V30H***P219+TD |  | 22600 | 15.2 | 10.5 | 8.5 | 22400 | 21200 | 94.64% | 1.8 | 14000 | R-410A
213270409 | 1.88 | Yes | No | GE Appliances | HRCU-A-C (Split System: Heat Pump with Remote Outdoor Unit with No Indoor Fan --Air Source) | Centrally-Ducted | AUH2436ZGDA* | V36H***P219+TD |  | 22600 | 15.2 | 10.5 | 8.5 | 22400 | 21200 | 94.64% | 1.8 | 14000 | R-410A
213270410 | 1.88 | Yes | No | GE Appliances | HRCU-A-C (Split System: Heat Pump with Remote Outdoor Unit with No Indoor Fan --Air Source) | Centrally-Ducted | AUH2436ZGDA* | PL36H175P139+TD |  | 22600 | 15.2 | 10.5 | 8.5 | 22400 | 21200 | 94.64% | 1.8 | 14000 | R-410A
213270411 | 1.88 | Yes | No | GE Appliances | HRCU-A-C (Split System: Heat Pump with Remote Outdoor Unit with No Indoor Fan --Air Source) | Centrally-Ducted | AUH2436ZGDA* | V30H175P139+TD |  | 22600 | 15.2 | 10.5 | 8.5 | 22400 | 21200 | 94.64% | 1.8 | 14000 | R-410A
213270412 | 1.88 | Yes | No | GE Appliances | HRCU-A-C (Split System: Heat Pump with Remote Outdoor Unit with No Indoor Fan --Air Source) | Centrally-Ducted | AUH2436ZGDA* | V36H175P139+TD |  | 22600 | 15.2 | 10.5 | 8.5 | 22400 | 21200 | 94.64% | 1.8 | 14000 | R-410A
213270413 | 3.92 | Yes | No | GE Appliances | HRCU-A-C (Split System: Heat Pump with Remote Outdoor Unit with No Indoor Fan --Air Source) | Centrally-Ducted | AUH4860ZGDA* | PL60H210P529+TD |  | 47000 | 15.2 | 10 | 8.5 | 46000 | 33200 | 72.17% | 1.8 | 30200 | R-410A
213270414 | 4.21 | No | No | GE Appliances | HRCU-A-C (Split System: Heat Pump with Remote Outdoor Unit with No Indoor Fan --Air Source) | Centrally-Ducted | AUH4860ZGDA* | V60H210P529+TD |  | 50500 | 15.2 | 9.5 | 8.5 | 51000 | 36800 | 72.16% | 1.8 | 34200 | R-410A
213270508 | 2 | Yes | No | AMERISTAR | HRCU-A-CB (Split System: Heat Pump with Remote Outdoor Unit-Air-Source) | Centrally-Ducted | E4HL5030A1000A | CE3005C+TXV |  | 24000 | 15.2 | 10 | 8.1 | 22400 | 19100 | 85.27% | 1.75 | 18100 | R-410A
213273368 | 2.83 | No | No | COLEMAN | HRCU-A-CB (Split System: Heat Pump with Remote Outdoor Unit-Air-Source) | Centrally-Ducted | HMH72B361 | D(A,C,E)36A44+TDR | Z8ES080C20LMPS1 | 34000 | 17 | 8.9 | 8.1 | 36000 | 26400 | 73.33% | 2.83 | 25400 | R-410A
213273369 | 2.83 | No | No | COLEMAN | HRCU-A-CB (Split System: Heat Pump with Remote Outdoor Unit-Air-Source) | Centrally-Ducted | HMH72B361 | D(A,C,E)36A46+TDR | Z8ES080C20LMPS1 | 34000 | 17 | 8.9 | 8.1 | 36000 | 26400 | 73.33% | 2.83 | 25400 | R-410A
213273370 | 2.67 | No | No | COLEMAN | HRCU-A-CB (Split System: Heat Pump with Remote Outdoor Unit-Air-Source) | Centrally-Ducted | HMH72B361 | D(A,C,E)36D24+TDR | Z8ES080C20LMPS1 | 32000 | 16.5 | 8.6 | 8.1 | 36000 | 26400 | 73.33% | 2.83 | 25400 | R-410A
213273371 | 2.67 | No | No | COLEMAN | HRCU-A-CB (Split System: Heat Pump with Remote Outdoor Unit-Air-Source) | Centrally-Ducted | HMH72B361 | D(A,C,E)36D26+TDR | Z8ES080C20LMPS1 | 32000 | 16.5 | 8.6 | 8.1 | 36000 | 26400 | 73.33% | 2.83 | 25400 | R-410A
213273374 | 2.83 | No | No | COLEMAN | HRCU-A-CB (Split System: Heat Pump with Remote Outdoor Unit-Air-Source) | Centrally-Ducted | HMH72B361 | D(A,C,E)36A44+TDR | Z8ES080C20SMPS1 | 34000 | 17 | 8.9 | 8.1 | 36000 | 26400 | 73.33% | 2.83 | 25400 | R-410A
213273375 | 2.83 | No | No | COLEMAN | HRCU-A-CB (Split System: Heat Pump with Remote Outdoor Unit-Air-Source) | Centrally-Ducted | HMH72B361 | D(A,C,E)36A46+TDR | Z8ES080C20SMPS1 | 34000 | 17 | 8.9 | 8.1 | 36000 | 26400 | 73.33% | 2.83 | 25400 | R-410A
213273376 | 2.67 | No | No | COLEMAN | HRCU-A-CB (Split System: Heat Pump with Remote Outdoor Unit-Air-Source) | Centrally-Ducted | HMH72B361 | D(A,C,E)36D24+TDR | Z8ES080C20SMPS1 | 32000 | 16.5 | 8.6 | 8.1 | 36000 | 26400 | 73.33% | 2.83 | 25400 | R-410A
213273377 | 2.67 | No | No | COLEMAN | HRCU-A-CB (Split System: Heat Pump with Remote Outdoor Unit-Air-Source) | Centrally-Ducted | HMH72B361 | D(A,C,E)36D26+TDR | Z8ES080C20SMPS1 | 32000 | 16.5 | 8.6 | 8.1 | 36000 | 26400 | 73.33% | 2.83 | 25400 | R-410A
213273404 | 2.83 | No | No | COLEMAN | HRCU-A-CB (Split System: Heat Pump with Remote Outdoor Unit-Air-Source) | Centrally-Ducted | HMH72B361 | D(A,C,E)36A44+TDR | Z8ES100C20LMPS1 | 34000 | 16.5 | 8.9 | 8.1 | 36000 | 26800 | 74.44% | 2.83 | 25600 | R-410A
213273405 | 2.83 | No | No | COLEMAN | HRCU-A-CB (Split System: Heat Pump with Remote Outdoor Unit-Air-Source) | Centrally-Ducted | HMH72B361 | D(A,C,E)36A46+TDR | Z8ES100C20LMPS1 | 34000 | 16.5 | 8.9 | 8.1 | 36000 | 26800 | 74.44% | 2.83 | 25600 | R-410A
213273406 | 2.67 | No | No | COLEMAN | HRCU-A-CB (Split System: Heat Pump with Remote Outdoor Unit-Air-Source) | Centrally-Ducted | HMH72B361 | D(A,C,E)36D24+TDR | Z8ES100C20LMPS1 | 32000 | 16 | 8.6 | 8.1 | 36000 | 26800 | 74.44% | 2.83 | 25600 | R-410A
213273407 | 2.67 | No | No | COLEMAN | HRCU-A-CB (Split System: Heat Pump with Remote Outdoor Unit-Air-Source) | Centrally-Ducted | HMH72B361 | D(A,C,E)36D26+TDR | Z8ES100C20LMPS1 | 32000 | 16 | 8.6 | 8.1 | 36000 | 26800 | 74.44% | 2.83 | 25600 | R-410A
213273410 | 2.83 | No | No | COLEMAN | HRCU-A-CB (Split System: Heat Pump with Remote Outdoor Unit-Air-Source) | Centrally-Ducted | HMH72B361 | D(A,C,E)36A44+TDR | Z8ES100C20SMPS1 | 34000 | 16.5 | 8.9 | 8.1 | 36000 | 26800 | 74.44% | 2.83 | 25600 | R-410A
213273411 | 2.83 | No | No | COLEMAN | HRCU-A-CB (Split System: Heat Pump with Remote Outdoor Unit-Air-Source) | Centrally-Ducted | HMH72B361 | D(A,C,E)36A46+TDR | Z8ES100C20SMPS1 | 34000 | 16.5 | 8.9 | 8.1 | 36000 | 26800 | 74.44% | 2.83 | 25600 | R-410A
213273412 | 2.67 | No | No | COLEMAN | HRCU-A-CB (Split System: Heat Pump with Remote Outdoor Unit-Air-Source) | Centrally-Ducted | HMH72B361 | D(A,C,E)36D24+TDR | Z8ES100C20SMPS1 | 32000 | 16 | 8.6 | 8.1 | 36000 | 26800 | 74.44% | 2.83 | 25600 | R-410A
213273413 | 2.67 | No | No | COLEMAN | HRCU-A-CB (Split System: Heat Pump with Remote Outdoor Unit-Air-Source) | Centrally-Ducted | HMH72B361 | D(A,C,E)36D26+TDR | Z8ES100C20SMPS1 | 32000 | 16 | 8.6 | 8.1 | 36000 | 26800 | 74.44% | 2.83 | 25600 | R-410A
213274511 | 3.58 | Yes | Yes | COLEMAN | HRCU-A-CB (Split System: Heat Pump with Remote Outdoor Unit-Air-Source) | Centrally-Ducted | THF2B48T21 | D(A,C,E)60A44+TDR | CP9C100C16MP13 | 43000 | 16 | 11.5 | 8.2 | 44000 | 31200 | 70.91% | 3.16 | 30400 | R-410A
213274512 | 3.58 | Yes | Yes | COLEMAN | HRCU-A-CB (Split System: Heat Pump with Remote Outdoor Unit-Air-Source) | Centrally-Ducted | THF2B48T21 | D(A,C,E)60A44+TDR | CP9C100C20MP13 | 43000 | 16 | 11.5 | 8.2 | 44000 | 31400 | 71.36% | 3.14 | 30600 | R-410A
213274514 | 3.58 | Yes | Yes | COLEMAN | HRCU-A-CB (Split System: Heat Pump with Remote Outdoor Unit-Air-Source) | Centrally-Ducted | THF2B48T21 | D(A,C,E)60A44+TDR | CPLC080C16MP13 | 43000 | 16 | 11.5 | 8.2 | 44000 | 31200 | 70.91% | 3.16 | 30400 | R-410A
213274515 | 3.58 | Yes | Yes | COLEMAN | HRCU-A-CB (Split System: Heat Pump with Remote Outdoor Unit-Air-Source) | Centrally-Ducted | THF2B48T21 | D(A,C,E)60A44+TDR | CPLC100C16MP13 | 43000 | 16 | 11.5 | 8.2 | 44000 | 31200 | 70.91% | 3.16 | 30400 | R-410A
213274518 | 3.58 | Yes | Yes | COLEMAN | HRCU-A-CB (Split System: Heat Pump with Remote Outdoor Unit-Air-Source) | Centrally-Ducted | THF2B48T21 | D(A,C,E)60A44+TDR | TL8E080C16UH11 | 43000 | 16 | 11.5 | 8.2 | 44000 | 31200 | 70.91% | 3.13 | 30400 | R-410A
213274521 | 3.54 | Yes | Yes | COLEMAN | HRCU-A-CB (Split System: Heat Pump with Remote Outdoor Unit-Air-Source) | Centrally-Ducted | THF2B48T21 | D(A,C,E)60A44+TDR | TL9E080C16UH11 | 42500 | 16 | 11.5 | 8.2 | 44000 | 31400 | 71.36% | 3.11 | 30600 | R-410A
213274524 | 3.54 | Yes | Yes | COLEMAN | HRCU-A-CB (Split System: Heat Pump with Remote Outdoor Unit-Air-Source) | Centrally-Ducted | THF2B48T21 | D(A,C,E)60A44+TDR | TM8E080C16MP11 | 42500 | 16 | 11.5 | 8.2 | 44000 | 31200 | 70.91% | 3.14 | 30400 | R-410A
213274527 | 3.54 | Yes | Yes | COLEMAN | HRCU-A-CB (Split System: Heat Pump with Remote Outdoor Unit-Air-Source) | Centrally-Ducted | THF2B48T21 | D(A,C,E)60A44+TDR | TM8E100C16MP11 | 42500 | 16 | 11.5 | 8.2 | 44000 | 31400 | 71.36% | 3.13 | 30600 | R-410A
213274528 | 3.63 | Yes | Yes | COLEMAN | HRCU-A-CB (Split System: Heat Pump with Remote Outdoor Unit-Air-Source) | Centrally-Ducted | THF2B48T21 | D(A,C,E)60A44+TDR | TM8E100C20MP11 | 43500 | 16 | 11 | 8.3 | 45000 | 31600 | 70.22% | 3.11 | 31000 | R-410A
213274529 | 3.58 | Yes | Yes | COLEMAN | HRCU-A-CB (Split System: Heat Pump with Remote Outdoor Unit-Air-Source) | Centrally-Ducted | THF2B48T21 | D(A,C,E)60A44+TDR | TM8E120C16MP11 | 43000 | 16 | 11.5 | 8.2 | 44000 | 31400 | 71.36% | 3.13 | 30600 | R-410A
213274532 | 3.58 | Yes | Yes | COLEMAN | HRCU-A-CB (Split System: Heat Pump with Remote Outdoor Unit-Air-Source) | Centrally-Ducted | THF2B48T21 | D(A,C,E)60A44+TDR | TM8V080C16MP12 | 43000 | 16 | 11.5 | 8.2 | 44000 | 31200 | 70.91% | 3.16 | 30400 | R-410A
213274533 | 3.58 | Yes | Yes | COLEMAN | HRCU-A-CB (Split System: Heat Pump with Remote Outdoor Unit-Air-Source) | Centrally-Ducted | THF2B48T21 | D(A,C,E)60A44+TDR | TM8V100C16MP12 | 43000 | 16 | 11.5 | 8.2 | 44000 | 31200 | 70.91% | 3.16 | 30400 | R-410A
213274534 | 3.63 | Yes | Yes | COLEMAN | HRCU-A-CB (Split System: Heat Pump with Remote Outdoor Unit-Air-Source) | Centrally-Ducted | THF2B48T21 | D(A,C,E)60A44+TDR | TM8V100C20MP12 | 43500 | 16 | 11 | 8.3 | 45000 | 31600 | 70.22% | 3.09 | 31000 | R-410A
213274537 | 3.58 | Yes | Yes | COLEMAN | HRCU-A-CB (Split System: Heat Pump with Remote Outdoor Unit-Air-Source) | Centrally-Ducted | THF2B48T21 | D(A,C,E)60A44+TDR | TM8Y080C16MP11 | 43000 | 16 | 11.5 | 8.2 | 44500 | 31600 | 71.01% | 3.11 | 30800 | R-410A
213274543 | 3.54 | Yes | Yes | COLEMAN | HRCU-A-CB (Split System: Heat Pump with Remote Outdoor Unit-Air-Source) | Centrally-Ducted | THF2B48T21 | D(A,C,E)60A44+TDR | TM9E080C16MP12 | 42500 | 16 | 11.5 | 8.2 | 44000 | 31400 | 71.36% | 3.13 | 30600 | R-410A
213274544 | 3.63 | Yes | Yes | COLEMAN | HRCU-A-CB (Split System: Heat Pump with Remote Outdoor Unit-Air-Source) | Centrally-Ducted | THF2B48T21 | D(A,C,E)60A44+TDR | TM9E080C20MP12 | 43500 | 16 | 11 | 8.3 | 45000 | 31600 | 70.22% | 3.11 | 31000 | R-410A
213274545 | 3.54 | Yes | Yes | COLEMAN | HRCU-A-CB (Split System: Heat Pump with Remote Outdoor Unit-Air-Source) | Centrally-Ducted | THF2B48T21 | D(A,C,E)60A44+TDR | TM9E100C16MP12 | 42500 | 16 | 11.5 | 8.2 | 44000 | 31400 | 71.36% | 3.13 | 30600 | R-410A
213274546 | 3.63 | Yes | Yes | COLEMAN | HRCU-A-CB (Split System: Heat Pump with Remote Outdoor Unit-Air-Source) | Centrally-Ducted | THF2B48T21 | D(A,C,E)60A44+TDR | TM9E100C20MP12 | 43500 | 16 | 11 | 8.3 | 45000 | 31600 | 70.22% | 3.11 | 31000 | R-410A
213274550 | 3.58 | Yes | Yes | COLEMAN | HRCU-A-CB (Split System: Heat Pump with Remote Outdoor Unit-Air-Source) | Centrally-Ducted | THF2B48T21 | D(A,C,E)60A44+TDR | TM9V100C16MP12 | 43000 | 16 | 11.5 | 8.2 | 44000 | 31200 | 70.91% | 3.16 | 30400 | R-410A
213274551 | 3.58 | Yes | Yes | COLEMAN | HRCU-A-CB (Split System: Heat Pump with Remote Outdoor Unit-Air-Source) | Centrally-Ducted | THF2B48T21 | D(A,C,E)60A44+TDR | TM9V100C20MP12 | 43000 | 16 | 11.5 | 8.2 | 44000 | 31400 | 71.36% | 3.14 | 30600 | R-410A
213274555 | 3.54 | Yes | Yes | COLEMAN | HRCU-A-CB (Split System: Heat Pump with Remote Outdoor Unit-Air-Source) | Centrally-Ducted | THF2B48T21 | D(A,C,E)60A44+TDR | TM9Y100C16MP11 | 42500 | 16 | 11.5 | 8.2 | 44000 | 31400 | 71.36% | 3.13 | 30600 | R-410A
213274557 | 3.58 | Yes | Yes | COLEMAN | HRCU-A-CB (Split System: Heat Pump with Remote Outdoor Unit-Air-Source) | Centrally-Ducted | THF2B48T21 | D(A,C,E)60A44+TDR | TM9Y120D20MP11 | 43000 | 16 | 11 | 8.2 | 44000 | 31400 | 71.36% | 3.11 | 30600 | R-410A
213274559 | 3.54 | Yes | Yes | COLEMAN | HRCU-A-CB (Split System: Heat Pump with Remote Outdoor Unit-Air-Source) | Centrally-Ducted | THF2B48T21 | D(A,C,E)60A44+TDR | TMLE080C16MP11 | 42500 | 16 | 11.5 | 8.2 | 44000 | 31200 | 70.91% | 3.14 | 30400 | R-410A
213274562 | 3.54 | Yes | Yes | COLEMAN | HRCU-A-CB (Split System: Heat Pump with Remote Outdoor Unit-Air-Source) | Centrally-Ducted | THF2B48T21 | D(A,C,E)60A44+TDR | TMLE100C16MP11 | 42500 | 16 | 11.5 | 8.2 | 44000 | 31400 | 71.36% | 3.13 | 30600 | R-410A
213274563 | 3.63 | Yes | Yes | COLEMAN | HRCU-A-CB (Split System: Heat Pump with Remote Outdoor Unit-Air-Source) | Centrally-Ducted | THF2B48T21 | D(A,C,E)60A44+TDR | TMLE100C20MP11 | 43500 | 16 | 11 | 8.3 | 45000 | 31600 | 70.22% | 3.11 | 31000 | R-410A
213274564 | 3.58 | Yes | Yes | COLEMAN | HRCU-A-CB (Split System: Heat Pump with Remote Outdoor Unit-Air-Source) | Centrally-Ducted | THF2B48T21 | D(A,C,E)60A44+TDR | TMLE120C16MP11 | 43000 | 16 | 11.5 | 8.2 | 44000 | 31400 | 71.36% | 3.13 | 30600 | R-410A
213274567 | 3.58 | Yes | Yes | COLEMAN | HRCU-A-CB (Split System: Heat Pump with Remote Outdoor Unit-Air-Source) | Centrally-Ducted | THF2B48T21 | D(A,C,E)60A44+TDR | TMLV100C16MP12 | 43000 | 16 | 11.5 | 8.2 | 44000 | 31200 | 70.91% | 3.16 | 30400 | R-410A
213274571 | 3.58 | Yes | Yes | COLEMAN | HRCU-A-CB (Split System: Heat Pump with Remote Outdoor Unit-Air-Source) | Centrally-Ducted | THF2B48T21 | D(A,C,E)60A44+TDR | TP9C100C16MP13 | 43000 | 16 | 11.5 | 8.2 | 44000 | 31200 | 70.91% | 3.16 | 30400 | R-410A
213274572 | 3.58 | Yes | Yes | COLEMAN | HRCU-A-CB (Split System: Heat Pump with Remote Outdoor Unit-Air-Source) | Centrally-Ducted | THF2B48T21 | D(A,C,E)60A44+TDR | TP9C100C20MP13 | 43000 | 16 | 11.5 | 8.2 | 44000 | 31400 | 71.36% | 3.14 | 30600 | R-410A
213274574 | 3.58 | Yes | Yes | COLEMAN | HRCU-A-CB (Split System: Heat Pump with Remote Outdoor Unit-Air-Source) | Centrally-Ducted | THF2B48T21 | D(A,C,E)60A44+TDR | TPLC080C16MP13 | 43000 | 16 | 11.5 | 8.2 | 44000 | 31200 | 70.91% | 3.16 | 30400 | R-410A
213274575 | 3.58 | Yes | Yes | COLEMAN | HRCU-A-CB (Split System: Heat Pump with Remote Outdoor Unit-Air-Source) | Centrally-Ducted | THF2B48T21 | D(A,C,E)60A44+TDR | TPLC100C16MP13 | 43000 | 16 | 11.5 | 8.2 | 44000 | 31200 | 70.91% | 3.16 | 30400 | R-410A
213278308 | 3.58 | Yes | Yes | COLEMAN | HRCU-A-CB (Split System: Heat Pump with Remote Outdoor Unit-Air-Source) | Centrally-Ducted | THF2B48T21 | D(A,C,E)60A44+JMET16CS2N1+TDR |  | 43000 | 16 | 11.8 | 8.2 | 44000 | 31200 | 70.91% | 3.19 | 30400 | R-410A
213278565 | 2.63 | No | No | COLEMAN | HRCU-A-CB (Split System: Heat Pump with Remote Outdoor Unit-Air-Source) | Centrally-Ducted | HMH72B341 | D(A,C,E)36A44+JMET12CS2N1+TDR |  | 31600 | 17.5 | 9.3 | 8.5 | 32600 | 28000 | 85.89% | 2.79 | 25400 | R-410A
213278567 | 2.63 | No | No | COLEMAN | HRCU-A-CB (Split System: Heat Pump with Remote Outdoor Unit-Air-Source) | Centrally-Ducted | HMH72B341 | D(A,C,E)36A46+JMET12CS2N1+TDR |  | 31600 | 17.5 | 9.3 | 8.5 | 32600 | 28000 | 85.89% | 2.79 | 25400 | R-410A
213278569 | 2.48 | No | No | COLEMAN | HRCU-A-CB (Split System: Heat Pump with Remote Outdoor Unit-Air-Source) | Centrally-Ducted | HMH72B341 | D(A,C,E)36D24+JMET12CS2N1+TDR |  | 29800 | 16.9 | 9 | 8.5 | 32600 | 27800 | 85.28% | 2.8 | 25200 | R-410A
213278571 | 2.48 | No | No | COLEMAN | HRCU-A-CB (Split System: Heat Pump with Remote Outdoor Unit-Air-Source) | Centrally-Ducted | HMH72B341 | D(A,C,E)36D26+JMET12CS2N1+TDR |  | 29800 | 16.9 | 9 | 8.5 | 32600 | 27800 | 85.28% | 2.8 | 25200 | R-410A
213278579 | 2.83 | No | No | COLEMAN | HRCU-A-CB (Split System: Heat Pump with Remote Outdoor Unit-Air-Source) | Centrally-Ducted | HMH72B361 | D(A,C,E)36A44+JMET12BS2N1+TDR |  | 34000 | 18 | 8.9 | 8.1 | 36000 | 26000 | 72.22% | 2.8 | 25200 | R-410A
213278581 | 2.83 | No | No | COLEMAN | HRCU-A-CB (Split System: Heat Pump with Remote Outdoor Unit-Air-Source) | Centrally-Ducted | HMH72B361 | D(A,C,E)36A44+JMVT12BC2N1+TDR |  | 34000 | 18 | 8.9 | 8.1 | 36000 | 26400 | 73.33% | 2.81 | 25400 | R-410A
213278583 | 2.83 | No | No | COLEMAN | HRCU-A-CB (Split System: Heat Pump with Remote Outdoor Unit-Air-Source) | Centrally-Ducted | HMH72B361 | D(A,C,E)36A46+JMET12BS2N1+TDR |  | 34000 | 18 | 8.9 | 8.1 | 36000 | 26000 | 72.22% | 2.8 | 25200 | R-410A
213278585 | 2.83 | No | No | COLEMAN | HRCU-A-CB (Split System: Heat Pump with Remote Outdoor Unit-Air-Source) | Centrally-Ducted | HMH72B361 | D(A,C,E)36A46+JMVT12BC2N1+TDR |  | 34000 | 18 | 8.9 | 8.1 | 36000 | 26400 | 73.33% | 2.81 | 25400 | R-410A
213278587 | 2.67 | No | No | COLEMAN | HRCU-A-CB (Split System: Heat Pump with Remote Outdoor Unit-Air-Source) | Centrally-Ducted | HMH72B361 | D(A,C,E)36D24+JMET12BS2N1+TDR |  | 32000 | 17.5 | 8.6 | 8.1 | 36000 | 26000 | 72.22% | 2.8 | 25200 | R-410A
213278588 | 2.67 | No | No | COLEMAN | HRCU-A-CB (Split System: Heat Pump with Remote Outdoor Unit-Air-Source) | Centrally-Ducted | HMH72B361 | D(A,C,E)36D24+JMVT12BC2N1+TDR |  | 32000 | 17.5 | 8.6 | 8.1 | 36000 | 26400 | 73.33% | 2.81 | 25400 | R-410A
213278590 | 2.67 | No | No | COLEMAN | HRCU-A-CB (Split System: Heat Pump with Remote Outdoor Unit-Air-Source) | Centrally-Ducted | HMH72B361 | D(A,C,E)36D26+JMET12BS2N1+TDR |  | 32000 | 17.5 | 8.6 | 8.1 | 36000 | 26000 | 72.22% | 2.8 | 25200 | R-410A
213278592 | 2.67 | No | No | COLEMAN | HRCU-A-CB (Split System: Heat Pump with Remote Outdoor Unit-Air-Source) | Centrally-Ducted | HMH72B361 | D(A,C,E)36D26+JMVT12BC2N1+TDR |  | 32000 | 17.5 | 8.6 | 8.1 | 36000 | 26400 | 73.33% | 2.81 | 25400 | R-410A
213279221 | 3.58 | Yes | Yes | COLEMAN | HRCU-A-CB (Split System: Heat Pump with Remote Outdoor Unit-Air-Source) | Centrally-Ducted | THF2B48T21 | D(A,C,E)60A46+JMET16CS2N1+TDR |  | 43000 | 16 | 11.8 | 8.2 | 44000 | 31200 | 70.91% | 3.19 | 30400 | R-410A
213279228 | 3.58 | Yes | Yes | COLEMAN | HRCU-A-CB (Split System: Heat Pump with Remote Outdoor Unit-Air-Source) | Centrally-Ducted | THF2B48T21 | D(A,C,E)60A46+TDR | CP9C100C16MP13 | 43000 | 16 | 11.5 | 8.2 | 44000 | 31200 | 70.91% | 3.16 | 30400 | R-410A
213279229 | 3.58 | Yes | Yes | COLEMAN | HRCU-A-CB (Split System: Heat Pump with Remote Outdoor Unit-Air-Source) | Centrally-Ducted | THF2B48T21 | D(A,C,E)60A46+TDR | CP9C100C20MP13 | 43000 | 16 | 11.5 | 8.2 | 44000 | 31400 | 71.36% | 3.14 | 30600 | R-410A
213279231 | 3.58 | Yes | Yes | COLEMAN | HRCU-A-CB (Split System: Heat Pump with Remote Outdoor Unit-Air-Source) | Centrally-Ducted | THF2B48T21 | D(A,C,E)60A46+TDR | CPLC080C16MP13 | 43000 | 16 | 11.5 | 8.2 | 44000 | 31200 | 70.91% | 3.16 | 30400 | R-410A
213279232 | 3.58 | Yes | Yes | COLEMAN | HRCU-A-CB (Split System: Heat Pump with Remote Outdoor Unit-Air-Source) | Centrally-Ducted | THF2B48T21 | D(A,C,E)60A46+TDR | CPLC100C16MP13 | 43000 | 16 | 11.5 | 8.2 | 44000 | 31200 | 70.91% | 3.16 | 30400 | R-410A
213279235 | 3.58 | Yes | Yes | COLEMAN | HRCU-A-CB (Split System: Heat Pump with Remote Outdoor Unit-Air-Source) | Centrally-Ducted | THF2B48T21 | D(A,C,E)60A46+TDR | TL8E080C16UH11 | 43000 | 16 | 11.5 | 8.2 | 44000 | 31200 | 70.91% | 3.13 | 30400 | R-410A
213279238 | 3.54 | Yes | Yes | COLEMAN | HRCU-A-CB (Split System: Heat Pump with Remote Outdoor Unit-Air-Source) | Centrally-Ducted | THF2B48T21 | D(A,C,E)60A46+TDR | TL9E080C16UH11 | 42500 | 16 | 11.5 | 8.2 | 44000 | 31400 | 71.36% | 3.11 | 30600 | R-410A
213279241 | 3.54 | Yes | Yes | COLEMAN | HRCU-A-CB (Split System: Heat Pump with Remote Outdoor Unit-Air-Source) | Centrally-Ducted | THF2B48T21 | D(A,C,E)60A46+TDR | TM8E080C16MP11 | 42500 | 16 | 11.5 | 8.2 | 44000 | 31200 | 70.91% | 3.14 | 30400 | R-410A
213279244 | 3.54 | Yes | Yes | COLEMAN | HRCU-A-CB (Split System: Heat Pump with Remote Outdoor Unit-Air-Source) | Centrally-Ducted | THF2B48T21 | D(A,C,E)60A46+TDR | TM8E100C16MP11 | 42500 | 16 | 11.5 | 8.2 | 44000 | 31400 | 71.36% | 3.13 | 30600 | R-410A
213279245 | 3.63 | Yes | Yes | COLEMAN | HRCU-A-CB (Split System: Heat Pump with Remote Outdoor Unit-Air-Source) | Centrally-Ducted | THF2B48T21 | D(A,C,E)60A46+TDR | TM8E100C20MP11 | 43500 | 16 | 11 | 8.3 | 45000 | 31600 | 70.22% | 3.11 | 31000 | R-410A
213279246 | 3.58 | Yes | Yes | COLEMAN | HRCU-A-CB (Split System: Heat Pump with Remote Outdoor Unit-Air-Source) | Centrally-Ducted | THF2B48T21 | D(A,C,E)60A46+TDR | TM8E120C16MP11 | 43000 | 16 | 11.5 | 8.2 | 44000 | 31400 | 71.36% | 3.13 | 30600 | R-410A
213279249 | 3.58 | Yes | Yes | COLEMAN | HRCU-A-CB (Split System: Heat Pump with Remote Outdoor Unit-Air-Source) | Centrally-Ducted | THF2B48T21 | D(A,C,E)60A46+TDR | TM8V080C16MP12 | 43000 | 16 | 11.5 | 8.2 | 44000 | 31200 | 70.91% | 3.16 | 30400 | R-410A
213279250 | 3.58 | Yes | Yes | COLEMAN | HRCU-A-CB (Split System: Heat Pump with Remote Outdoor Unit-Air-Source) | Centrally-Ducted | THF2B48T21 | D(A,C,E)60A46+TDR | TM8V100C16MP12 | 43000 | 16 | 11.5 | 8.2 | 44000 | 31200 | 70.91% | 3.16 | 30400 | R-410A
213279251 | 3.63 | Yes | Yes | COLEMAN | HRCU-A-CB (Split System: Heat Pump with Remote Outdoor Unit-Air-Source) | Centrally-Ducted | THF2B48T21 | D(A,C,E)60A46+TDR | TM8V100C20MP12 | 43500 | 16 | 11 | 8.3 | 45000 | 31600 | 70.22% | 3.09 | 31000 | R-410A
213279254 | 3.58 | Yes | Yes | COLEMAN | HRCU-A-CB (Split System: Heat Pump with Remote Outdoor Unit-Air-Source) | Centrally-Ducted | THF2B48T21 | D(A,C,E)60A46+TDR | TM8Y080C16MP11 | 43000 | 16 | 11.5 | 8.2 | 44500 | 31600 | 71.01% | 3.11 | 30800 | R-410A
213279260 | 3.54 | Yes | Yes | COLEMAN | HRCU-A-CB (Split System: Heat Pump with Remote Outdoor Unit-Air-Source) | Centrally-Ducted | THF2B48T21 | D(A,C,E)60A46+TDR | TM9E080C16MP12 | 42500 | 16 | 11.5 | 8.2 | 44000 | 31400 | 71.36% | 3.13 | 30600 | R-410A
213279261 | 3.63 | Yes | Yes | COLEMAN | HRCU-A-CB (Split System: Heat Pump with Remote Outdoor Unit-Air-Source) | Centrally-Ducted | THF2B48T21 | D(A,C,E)60A46+TDR | TM9E080C20MP12 | 43500 | 16 | 11 | 8.3 | 45000 | 31600 | 70.22% | 3.11 | 31000 | R-410A
213279262 | 3.54 | Yes | Yes | COLEMAN | HRCU-A-CB (Split System: Heat Pump with Remote Outdoor Unit-Air-Source) | Centrally-Ducted | THF2B48T21 | D(A,C,E)60A46+TDR | TM9E100C16MP12 | 42500 | 16 | 11.5 | 8.2 | 44000 | 31400 | 71.36% | 3.13 | 30600 | R-410A
213279263 | 3.63 | Yes | Yes | COLEMAN | HRCU-A-CB (Split System: Heat Pump with Remote Outdoor Unit-Air-Source) | Centrally-Ducted | THF2B48T21 | D(A,C,E)60A46+TDR | TM9E100C20MP12 | 43500 | 16 | 11 | 8.3 | 45000 | 31600 | 70.22% | 3.11 | 31000 | R-410A
213279267 | 3.58 | Yes | Yes | COLEMAN | HRCU-A-CB (Split System: Heat Pump with Remote Outdoor Unit-Air-Source) | Centrally-Ducted | THF2B48T21 | D(A,C,E)60A46+TDR | TM9V100C16MP12 | 43000 | 16 | 11.5 | 8.2 | 44000 | 31200 | 70.91% | 3.16 | 30400 | R-410A
213279268 | 3.58 | Yes | Yes | COLEMAN | HRCU-A-CB (Split System: Heat Pump with Remote Outdoor Unit-Air-Source) | Centrally-Ducted | THF2B48T21 | D(A,C,E)60A46+TDR | TM9V100C20MP12 | 43000 | 16 | 11.5 | 8.2 | 44000 | 31400 | 71.36% | 3.14 | 30600 | R-410A
213279272 | 3.54 | Yes | Yes | COLEMAN | HRCU-A-CB (Split System: Heat Pump with Remote Outdoor Unit-Air-Source) | Centrally-Ducted | THF2B48T21 | D(A,C,E)60A46+TDR | TM9Y100C16MP11 | 42500 | 16 | 11.5 | 8.2 | 44000 | 31400 | 71.36% | 3.13 | 30600 | R-410A
213279274 | 3.58 | Yes | Yes | COLEMAN | HRCU-A-CB (Split System: Heat Pump with Remote Outdoor Unit-Air-Source) | Centrally-Ducted | THF2B48T21 | D(A,C,E)60A46+TDR | TM9Y120D20MP11 | 43000 | 16 | 11 | 8.2 | 44000 | 31400 | 71.36% | 3.11 | 30600 | R-410A
213279276 | 3.54 | Yes | Yes | COLEMAN | HRCU-A-CB (Split System: Heat Pump with Remote Outdoor Unit-Air-Source) | Centrally-Ducted | THF2B48T21 | D(A,C,E)60A46+TDR | TMLE080C16MP11 | 42500 | 16 | 11.5 | 8.2 | 44000 | 31200 | 70.91% | 3.14 | 30400 | R-410A
213279279 | 3.54 | Yes | Yes | COLEMAN | HRCU-A-CB (Split System: Heat Pump with Remote Outdoor Unit-Air-Source) | Centrally-Ducted | THF2B48T21 | D(A,C,E)60A46+TDR | TMLE100C16MP11 | 42500 | 16 | 11.5 | 8.2 | 44000 | 31400 | 71.36% | 3.13 | 30600 | R-410A
213279280 | 3.63 | Yes | Yes | COLEMAN | HRCU-A-CB (Split System: Heat Pump with Remote Outdoor Unit-Air-Source) | Centrally-Ducted | THF2B48T21 | D(A,C,E)60A46+TDR | TMLE100C20MP11 | 43500 | 16 | 11 | 8.3 | 45000 | 31600 | 70.22% | 3.11 | 31000 | R-410A
213279281 | 3.58 | Yes | Yes | COLEMAN | HRCU-A-CB (Split System: Heat Pump with Remote Outdoor Unit-Air-Source) | Centrally-Ducted | THF2B48T21 | D(A,C,E)60A46+TDR | TMLE120C16MP11 | 43000 | 16 | 11.5 | 8.2 | 44000 | 31400 | 71.36% | 3.13 | 30600 | R-410A
213279284 | 3.58 | Yes | Yes | COLEMAN | HRCU-A-CB (Split System: Heat Pump with Remote Outdoor Unit-Air-Source) | Centrally-Ducted | THF2B48T21 | D(A,C,E)60A46+TDR | TMLV100C16MP12 | 43000 | 16 | 11.5 | 8.2 | 44000 | 31200 | 70.91% | 3.16 | 30400 | R-410A
213279288 | 3.58 | Yes | Yes | COLEMAN | HRCU-A-CB (Split System: Heat Pump with Remote Outdoor Unit-Air-Source) | Centrally-Ducted | THF2B48T21 | D(A,C,E)60A46+TDR | TP9C100C16MP13 | 43000 | 16 | 11.5 | 8.2 | 44000 | 31200 | 70.91% | 3.16 | 30400 | R-410A
213279289 | 3.58 | Yes | Yes | COLEMAN | HRCU-A-CB (Split System: Heat Pump with Remote Outdoor Unit-Air-Source) | Centrally-Ducted | THF2B48T21 | D(A,C,E)60A46+TDR | TP9C100C20MP13 | 43000 | 16 | 11.5 | 8.2 | 44000 | 31400 | 71.36% | 3.14 | 30600 | R-410A
213279291 | 3.58 | Yes | Yes | COLEMAN | HRCU-A-CB (Split System: Heat Pump with Remote Outdoor Unit-Air-Source) | Centrally-Ducted | THF2B48T21 | D(A,C,E)60A46+TDR | TPLC080C16MP13 | 43000 | 16 | 11.5 | 8.2 | 44000 | 31200 | 70.91% | 3.16 | 30400 | R-410A
213279292 | 3.58 | Yes | Yes | COLEMAN | HRCU-A-CB (Split System: Heat Pump with Remote Outdoor Unit-Air-Source) | Centrally-Ducted | THF2B48T21 | D(A,C,E)60A46+TDR | TPLC100C16MP13 | 43000 | 16 | 11.5 | 8.2 | 44000 | 31200 | 70.91% | 3.16 | 30400 | R-410A
213279880 | 3.75 | Yes | No | iFLOW | HRCU-A-C (Split System: Heat Pump with Remote Outdoor Unit with No Indoor Fan --Air Source) | Centrally-Ducted | 70HPIC45A | 70C5460DA |  | 45000 | 15.2 | 10 | 9.2 | 55000 | 46500 | 84.55% | 1.8 | 37000 | R-410A
213279882 | 0.5 | Yes | Yes | AirEase | HRCU-A-CB-O | Mini-Splits(Non-Ducted) | 4DHPS209S-1P | DWM206S4-*P |  | 6000 | 26.5 | 15.8 | 13.6 | 7000 | 7500 | 107.1% | 2.1 | 8500 | R-410A
213279883 | 0.5 | Yes | Yes | Allied | HRCU-A-CB-O | Mini-Splits(Non-Ducted) | 4DHPS209S-1P | DWM206S4-*P |  | 6000 | 26.5 | 15.8 | 13.6 | 7000 | 7500 | 107.1% | 2.1 | 8500 | R-410A
213279884 | 0.5 | Yes | Yes | Armstrong Air | HRCU-A-CB-O | Mini-Splits(Non-Ducted) | 4DHPS209S-1P | DWM206S4-*P |  | 6000 | 26.5 | 15.8 | 13.6 | 7000 | 7500 | 107.1% | 2.1 | 8500 | R-410A
213279885 | 0.5 | Yes | Yes | CONCORD | HRCU-A-CB-O | Mini-Splits(Non-Ducted) | 4DHPS209S-1P | DWM206S4-*P |  | 6000 | 26.5 | 15.8 | 13.6 | 7000 | 7500 | 107.1% | 2.1 | 8500 | R-410A
213279886 | 0.5 | Yes | Yes | DUCANE | HRCU-A-CB-O | Mini-Splits(Non-Ducted) | 4DHPS209S-1P | DWM206S4-*P |  | 6000 | 26.5 | 15.8 | 13.6 | 7000 | 7500 | 107.1% | 2.1 | 8500 | R-410A
213279887 | 2 | Yes | Yes | Star Air Kontrol | HRCU-A-CB-O | Mini-Splits(Non-Ducted) | SAK-24CONS/220V | SAK-24CONS/220V |  | 24000 | 21.2 | 12.5 | 10.3 | 24000 | 18200 | 75.83% | 2.2 | 16000 | R-410A
213279889 | 4 | No | No | Star Air Kontrol | HRCU-A-CB-O | Mini-Splits(Non-Ducted) | SAK-48CONS/220V | SAK-48CONS/220V |  | 48000 | 18.9 | 9.3 | 10 | 50000 | 35000 | 70% | 1.85 | 29000 | R-410A
213279891 | 0.75 | Yes | Yes | Star Air Kontrol | HRCU-A-CB-O | Mini-Splits(Non-Ducted) | SAK-09-CC/220V | SAK-09-CC/220V |  | 9000 | 20 | 13 | 10 | 10000 | 7400 | 74% | 1.9 | 7500 | R-410A
213279894 | 2 | Yes | Yes | Star Air Kontrol | HRCU-A-CB-O | Mini-Splits(Non-Ducted) | SAK-24-CC/220V | SAK-24-CC/220V |  | 24000 | 21.5 | 12.5 | 9.7 | 25000 | 18500 | 74% | 2.2 | 19000 | R-410A
213279897 | 0.75 | No | Yes | Star Air Kontrol | HRCU-A-CB-O | Mini-Splits(Non-Ducted) | SAK-09-OC/220V | SAK-09-OC/220V |  | 9000 | 22.5 | 13 | 11.5 | 11000 | 7700 | 70% | 2.34 | 8000 | R-410A
213279900 | 2.92 | Yes | No | iFLOW | HRCU-A-C (Split System: Heat Pump with Remote Outdoor Unit with No Indoor Fan --Air Source) | Centrally-Ducted | 70HPIC36A | 70C3036BA |  | 35000 | 15.5 | 10 | 8.6 | 38000 | 31600 | 83.16% | 1.85 | 27400 | R-410A
213281064 | 2.6 | No | No | GREE | HRCU-A-CB (Split System: Heat Pump with Remote Outdoor Unit-Air-Source) | Centrally-Ducted | FLEXX36HP230V1AO | PL36H***P429+AEFE3A* |  | 31200 | 15.2 | 9 | 8.3 | 32400 | 23600 | 72.84% | 1.76 | 21000 | R-410A
213281065 | 2.75 | No | No | GREE | HRCU-A-CB (Split System: Heat Pump with Remote Outdoor Unit-Air-Source) | Centrally-Ducted | FLEXX36HP230V1AO | V36H175P149+AEFE4B* |  | 33000 | 15.5 | 9.5 | 8.7 | 35800 | 28000 | 78.21% | 1.8 | 24000 | R-410A
213281066 | 1.95 | Yes | Yes | GREE | HRCU-A-CB (Split System: Heat Pump with Remote Outdoor Unit-Air-Source) | Centrally-Ducted | FLEXX36HP230V1AO | PL36H***P219+AEFE3A* |  | 23400 | 16 | 11.7 | 9 | 22400 | 21600 | 96.43% | 1.8 | 15000 | R-410A
213281148 | 1.98 | Yes | Yes | BOSCH | HRCU-A-CB (Split System: Heat Pump with Remote Outdoor Unit-Air-Source) | Centrally-Ducted | BOVA-36HDN1-M20G | V36H175P149+AEFE4B* |  | 23800 | 20 | 13 | 9.5 | 22400 | 17200 | 76.79% | 2 | 21400 | R-410A
213281149 | 2 | Yes | Yes | BOSCH | HRCU-A-CB (Split System: Heat Pump with Remote Outdoor Unit-Air-Source) | Centrally-Ducted | BOVA-36HDN1-M20G | V36H175P159+AEFE4B* |  | 24000 | 20 | 13 | 9.5 | 22400 | 17200 | 76.79% | 2 | 21400 | R-410A
213281151 | 1.97 | Yes | Yes | BOSCH | HRCU-A-CB (Split System: Heat Pump with Remote Outdoor Unit-Air-Source) | Centrally-Ducted | BOVA-36HDN1-M20G | PL36H***P219+AEFE3A* |  | 23600 | 19 | 12.5 | 9.5 | 22400 | 17200 | 76.79% | 2 | 21400 | R-410A
213281155 | 1.98 | Yes | Yes | BOSCH | HRCU-A-CB (Split System: Heat Pump with Remote Outdoor Unit-Air-Source) | Centrally-Ducted | BOVB-36HDN1-M20G | V36H175P149+AEFE4B* |  | 23800 | 20 | 13 | 9.5 | 22400 | 17200 | 76.79% | 2 | 21400 | R-410A
213281156 | 2 | Yes | Yes | BOSCH | HRCU-A-CB (Split System: Heat Pump with Remote Outdoor Unit-Air-Source) | Centrally-Ducted | BOVB-36HDN1-M20G | V36H175P159+AEFE4B* |  | 24000 | 20 | 13 | 9.5 | 22400 | 17200 | 76.79% | 2 | 21400 | R-410A
213281158 | 1.97 | Yes | Yes | BOSCH | HRCU-A-CB (Split System: Heat Pump with Remote Outdoor Unit-Air-Source) | Centrally-Ducted | BOVB-36HDN1-M20G | PL36H***P219+AEFE3A* |  | 23600 | 19 | 12.5 | 9.5 | 22400 | 17200 | 76.79% | 2 | 21400 | R-410A
213281309 | 1.92 | Yes | Yes | GREE | HRCU-A-CB (Split System: Heat Pump with Remote Outdoor Unit-Air-Source) | Centrally-Ducted | FLEXX36HP230V1AO | V36H***P429+AEFE3A* |  | 23000 | 16 | 11.5 | 8.9 | 22400 | 21600 | 96.43% | 1.78 | 15000 | R-410A
213281310 | 1.95 | Yes | Yes | GREE | HRCU-A-CB (Split System: Heat Pump with Remote Outdoor Unit-Air-Source) | Centrally-Ducted | FLEXX36HP230V1AO | V36H***P219+AEFE3A* |  | 23400 | 16 | 11.7 | 9 | 22400 | 21600 | 96.43% | 1.8 | 15000 | R-410A
213281311 | 3.79 | Yes | Yes | BOSCH | HRCU-A-CB (Split System: Heat Pump with Remote Outdoor Unit-Air-Source) | Centrally-Ducted | BOVA-60HDN1-M20G | PL60H210P299+AEFE5* |  | 45500 | 18 | 11.7 | 9.35 | 46000 | 33200 | 72.17% | 1.98 | 39000 | R-410A
213281312 | 3.71 | Yes | Yes | BOSCH | HRCU-A-CB (Split System: Heat Pump with Remote Outdoor Unit-Air-Source) | Centrally-Ducted | BOVA-60HDN1-M20G | PL48H175P159+AEFE4B* |  | 44500 | 18 | 11 | 9.05 | 45500 | 33200 | 72.97% | 1.92 | 39000 | R-410A
213281313 | 3.79 | Yes | Yes | BOSCH | HRCU-A-CB (Split System: Heat Pump with Remote Outdoor Unit-Air-Source) | Centrally-Ducted | BOVA-60HDN1-M20G | HG2K960+AEFE5* |  | 45500 | 18 | 11.7 | 9.15 | 46000 | 33200 | 72.17% | 1.94 | 39000 | R-410A
213281314 | 4.29 | Yes | Yes | BOSCH | HRCU-A-CB (Split System: Heat Pump with Remote Outdoor Unit-Air-Source) | Centrally-Ducted | BOVA-60HDN1-M20G | V60H210P199+AEFE5* |  | 51500 | 17 | 11.7 | 9.45 | 53000 | 38000 | 71.7% | 2.02 | 42500 | R-410A
213281315 | 4.29 | Yes | Yes | BOSCH | HRCU-A-CB (Split System: Heat Pump with Remote Outdoor Unit-Air-Source) | Centrally-Ducted | BOVA-60HDN1-M20G | HG86960+AEFE5* |  | 51500 | 17 | 11.7 | 9.45 | 53000 | 38000 | 71.7% | 2.02 | 42500 | R-410A
213281325 | 3.79 | Yes | Yes | BOSCH | HRCU-A-CB (Split System: Heat Pump with Remote Outdoor Unit-Air-Source) | Centrally-Ducted | BOVB-60HDN1-M20G | PL60H210P299+AEFE5* |  | 45500 | 18 | 11.7 | 9.35 | 46000 | 33200 | 72.17% | 1.98 | 39000 | R-410A
213281326 | 3.71 | Yes | Yes | BOSCH | HRCU-A-CB (Split System: Heat Pump with Remote Outdoor Unit-Air-Source) | Centrally-Ducted | BOVB-60HDN1-M20G | PL48H175P159+AEFE4B* |  | 44500 | 18 | 11 | 9.05 | 45500 | 33200 | 72.97% | 1.92 | 39000 | R-410A
213281327 | 3.79 | Yes | Yes | BOSCH | HRCU-A-CB (Split System: Heat Pump with Remote Outdoor Unit-Air-Source) | Centrally-Ducted | BOVB-60HDN1-M20G | HG2K960+AEFE5* |  | 45500 | 18 | 11.7 | 9.15 | 46000 | 33200 | 72.17% | 1.94 | 39000 | R-410A
213281328 | 4.29 | Yes | Yes | BOSCH | HRCU-A-CB (Split System: Heat Pump with Remote Outdoor Unit-Air-Source) | Centrally-Ducted | BOVB-60HDN1-M20G | V60H210P199+AEFE5* |  | 51500 | 17 | 11.7 | 9.45 | 53000 | 38000 | 71.7% | 2.02 | 42500 | R-410A
213281329 | 4.29 | Yes | Yes | BOSCH | HRCU-A-CB (Split System: Heat Pump with Remote Outdoor Unit-Air-Source) | Centrally-Ducted | BOVB-60HDN1-M20G | HG86960+AEFE5* |  | 51500 | 17 | 11.7 | 9.45 | 53000 | 38000 | 71.7% | 2.02 | 42500 | R-410A
213281353 | 3.83 | Yes | Yes | BOSCH | HRCU-A-CB (Split System: Heat Pump with Remote Outdoor Unit-Air-Source) | Centrally-Ducted | BOVA-60HDN1-M20G | V60H210P179+AEFE5* |  | 46000 | 18 | 11.7 | 9.35 | 46000 | 33200 | 72.17% | 1.98 | 39000 | R-410A
213281354 | 3.83 | Yes | Yes | BOSCH | HRCU-A-CB (Split System: Heat Pump with Remote Outdoor Unit-Air-Source) | Centrally-Ducted | BOVB-60HDN1-M20G | V60H210P179+AEFE5* |  | 46000 | 18 | 11.7 | 9.35 | 46000 | 33200 | 72.17% | 1.98 | 39000 | R-410A
213281360 | 1.93 | Yes | Yes | BOSCH | HRCU-A-CB (Split System: Heat Pump with Remote Outdoor Unit-Air-Source) | Centrally-Ducted | BOVA-36HDN1-M20G | V36H***P429+AEFE3A* |  | 23200 | 19 | 12.5 | 9.35 | 22400 | 17200 | 76.79% | 1.98 | 21400 | R-410A
213281361 | 2 | Yes | Yes | BOSCH | HRCU-A-CB (Split System: Heat Pump with Remote Outdoor Unit-Air-Source) | Centrally-Ducted | BOVA-36HDN1-M20G | V36H175P789+AEFE4B* |  | 24000 | 20 | 13 | 9.5 | 22400 | 17200 | 76.79% | 2 | 21400 | R-410A
213281362 | 1.97 | Yes | Yes | BOSCH | HRCU-A-CB (Split System: Heat Pump with Remote Outdoor Unit-Air-Source) | Centrally-Ducted | BOVA-36HDN1-M20G | V36H***P219+AEFE3A* |  | 23600 | 19 | 12.5 | 9.5 | 22400 | 17200 | 76.79% | 2 | 21400 | R-410A
213281363 | 1.98 | Yes | Yes | BOSCH | HRCU-A-CB (Split System: Heat Pump with Remote Outdoor Unit-Air-Source) | Centrally-Ducted | BOVA-36HDN1-M20G | V36H***P449+AEFE3A* |  | 23800 | 19 | 13 | 9.5 | 22400 | 17200 | 76.79% | 2 | 21400 | R-410A
213281364 | 2 | Yes | Yes | BOSCH | HRCU-A-CB (Split System: Heat Pump with Remote Outdoor Unit-Air-Source) | Centrally-Ducted | BOVA-36HDN1-M20G | V36H175P389+AEFE4B* |  | 24000 | 20 | 13 | 9.5 | 22400 | 17200 | 76.79% | 2 | 21400 | R-410A
213281365 | 1.93 | Yes | Yes | BOSCH | HRCU-A-CB (Split System: Heat Pump with Remote Outdoor Unit-Air-Source) | Centrally-Ducted | BOVB-36HDN1-M20G | V36H***P429+AEFE3A* |  | 23200 | 19 | 12.5 | 9.35 | 22400 | 17200 | 76.79% | 1.98 | 21400 | R-410A
213281366 | 2 | Yes | Yes | BOSCH | HRCU-A-CB (Split System: Heat Pump with Remote Outdoor Unit-Air-Source) | Centrally-Ducted | BOVB-36HDN1-M20G | V36H175P789+AEFE4B* |  | 24000 | 20 | 13 | 9.5 | 22400 | 17200 | 76.79% | 2 | 21400 | R-410A
213281367 | 1.97 | Yes | Yes | BOSCH | HRCU-A-CB (Split System: Heat Pump with Remote Outdoor Unit-Air-Source) | Centrally-Ducted | BOVB-36HDN1-M20G | V36H***P219+AEFE3A* |  | 23600 | 19 | 12.5 | 9.5 | 22400 | 17200 | 76.79% | 2 | 21400 | R-410A
213281368 | 1.98 | Yes | Yes | BOSCH | HRCU-A-CB (Split System: Heat Pump with Remote Outdoor Unit-Air-Source) | Centrally-Ducted | BOVB-36HDN1-M20G | V36H***P449+AEFE3A* |  | 23800 | 19 | 13 | 9.5 | 22400 | 17200 | 76.79% | 2 | 21400 | R-410A
213281369 | 2 | Yes | Yes | BOSCH | HRCU-A-CB (Split System: Heat Pump with Remote Outdoor Unit-Air-Source) | Centrally-Ducted | BOVB-36HDN1-M20G | V36H175P389+AEFE4B* |  | 24000 | 20 | 13 | 9.5 | 22400 | 17200 | 76.79% | 2 | 21400 | R-410A
213281443 | 3.79 | Yes | Yes | BOSCH | HRCU-A-CB (Split System: Heat Pump with Remote Outdoor Unit-Air-Source) | Centrally-Ducted | BOVA-60HDN1-M20G | V60H210P299+AEFE5* |  | 45500 | 18 | 11.7 | 9.35 | 46000 | 33200 | 72.17% | 1.98 | 39000 | R-410A
213281444 | 3.71 | Yes | Yes | BOSCH | HRCU-A-CB (Split System: Heat Pump with Remote Outdoor Unit-Air-Source) | Centrally-Ducted | BOVA-60HDN1-M20G | V48H175P159+AEFE4B* |  | 44500 | 18 | 11 | 9.05 | 45500 | 33200 | 72.97% | 1.92 | 39000 | R-410A
213281445 | 3.75 | Yes | Yes | BOSCH | HRCU-A-CB (Split System: Heat Pump with Remote Outdoor Unit-Air-Source) | Centrally-Ducted | BOVA-60HDN1-M20G | V48H175P789+AEFE4B* |  | 45000 | 18 | 11.5 | 9.15 | 46000 | 33200 | 72.17% | 1.94 | 39000 | R-410A
213281446 | 3.79 | Yes | Yes | BOSCH | HRCU-A-CB (Split System: Heat Pump with Remote Outdoor Unit-Air-Source) | Centrally-Ducted | BOVB-60HDN1-M20G | V60H210P299+AEFE5* |  | 45500 | 18 | 11.7 | 9.35 | 46000 | 33200 | 72.17% | 1.98 | 39000 | R-410A
213281447 | 3.71 | Yes | Yes | BOSCH | HRCU-A-CB (Split System: Heat Pump with Remote Outdoor Unit-Air-Source) | Centrally-Ducted | BOVB-60HDN1-M20G | V48H175P159+AEFE4B* |  | 44500 | 18 | 11 | 9.05 | 45500 | 33200 | 72.97% | 1.92 | 39000 | R-410A
213281448 | 3.75 | Yes | Yes | BOSCH | HRCU-A-CB (Split System: Heat Pump with Remote Outdoor Unit-Air-Source) | Centrally-Ducted | BOVB-60HDN1-M20G | V48H175P789+AEFE4B* |  | 45000 | 18 | 11.5 | 9.15 | 46000 | 33200 | 72.17% | 1.94 | 39000 | R-410A
213281547 | 2.7 | No | No | YORK | HRCU-A-CB (Split System: Heat Pump with Remote Outdoor Unit-Air-Source) | Centrally-Ducted | HMH72B361 | C(A,C,D,E)42D24+TDR | Y81E080C20LMPS1 | 32400 | 16.6 | 8 | 8.1 | 36000 | 26400 | 73.33% | 2.83 | 25400 | R-410A
213281548 | 2.83 | No | No | YORK | HRCU-A-CB (Split System: Heat Pump with Remote Outdoor Unit-Air-Source) | Centrally-Ducted | HMH72B361 | D(A,C,E)36A44+TDR | Y81E080C20LMPS1 | 34000 | 17 | 8.9 | 8.1 | 36000 | 26400 | 73.33% | 2.83 | 25400 | R-410A
213281549 | 2.83 | No | No | YORK | HRCU-A-CB (Split System: Heat Pump with Remote Outdoor Unit-Air-Source) | Centrally-Ducted | HMH72B361 | D(A,C,E)36B34+TDR | Y81E080C20LMPS1 | 34000 | 17 | 8.9 | 8.1 | 36000 | 26400 | 73.33% | 2.83 | 25400 | R-410A
213281550 | 2.93 | No | No | YORK | HRCU-A-CB (Split System: Heat Pump with Remote Outdoor Unit-Air-Source) | Centrally-Ducted | HMH72B361 | D(A,C,E)48B44+TDR | Y81E080C20LMPS1 | 35200 | 17 | 9 | 8.1 | 36000 | 26400 | 73.33% | 2.83 | 25400 | R-410A
213281551 | 2.7 | No | No | YORK | HRCU-A-CB (Split System: Heat Pump with Remote Outdoor Unit-Air-Source) | Centrally-Ducted | HMH72B361 | C(A,C,D,E)42D24+TDR | Y81E080C20SMPS1 | 32400 | 16.6 | 8 | 8.1 | 36000 | 26400 | 73.33% | 2.83 | 25400 | R-410A
213281552 | 2.83 | No | No | YORK | HRCU-A-CB (Split System: Heat Pump with Remote Outdoor Unit-Air-Source) | Centrally-Ducted | HMH72B361 | D(A,C,E)36A44+TDR | Y81E080C20SMPS1 | 34000 | 17 | 8.9 | 8.1 | 36000 | 26400 | 73.33% | 2.83 | 25400 | R-410A
213281553 | 2.83 | No | No | YORK | HRCU-A-CB (Split System: Heat Pump with Remote Outdoor Unit-Air-Source) | Centrally-Ducted | HMH72B361 | D(A,C,E)36B34+TDR | Y81E080C20SMPS1 | 34000 | 17 | 8.9 | 8.1 | 36000 | 26400 | 73.33% | 2.83 | 25400 | R-410A
213281554 | 2.93 | No | No | YORK | HRCU-A-CB (Split System: Heat Pump with Remote Outdoor Unit-Air-Source) | Centrally-Ducted | HMH72B361 | D(A,C,E)48B44+TDR | Y81E080C20SMPS1 | 35200 | 17 | 9 | 8.1 | 36000 | 26400 | 73.33% | 2.83 | 25400 | R-410A
213281555 | 2.72 | No | No | YORK | HRCU-A-CB (Split System: Heat Pump with Remote Outdoor Unit-Air-Source) | Centrally-Ducted | HMH72B361 | C(A,C,D,E)42D24+TDR | Y81E100B12LMPS1 | 32600 | 17.5 | 8 | 8.1 | 36000 | 25600 | 71.11% | 2.6 | 25000 | R-410A
213281558 | 2.8 | No | No | YORK | HRCU-A-CB (Split System: Heat Pump with Remote Outdoor Unit-Air-Source) | Centrally-Ducted | HMH72B361 | D(A,C,E)48B44+TDR | Y81E100B12LMPS1 | 33600 | 17.5 | 8.5 | 8.1 | 36000 | 25600 | 71.11% | 2.6 | 25000 | R-410A
213281559 | 2.72 | No | No | YORK | HRCU-A-CB (Split System: Heat Pump with Remote Outdoor Unit-Air-Source) | Centrally-Ducted | HMH72B361 | C(A,C,D,E)42D24+TDR | Y81E100B12SMPS1 | 32600 | 17.5 | 8 | 8.1 | 36000 | 25600 | 71.11% | 2.6 | 25000 | R-410A
213281562 | 2.8 | No | No | YORK | HRCU-A-CB (Split System: Heat Pump with Remote Outdoor Unit-Air-Source) | Centrally-Ducted | HMH72B361 | D(A,C,E)48B44+TDR | Y81E100B12SMPS1 | 33600 | 17.5 | 8.5 | 8.1 | 36000 | 25600 | 71.11% | 2.6 | 25000 | R-410A
213281563 | 2.75 | No | No | YORK | HRCU-A-CB (Split System: Heat Pump with Remote Outdoor Unit-Air-Source) | Centrally-Ducted | HMH72B361 | C(A,C,D,E)42D24+TDR | Y81E100C16LMPS1 | 33000 | 17.5 | 8 | 8.1 | 36000 | 25400 | 70.56% | 2.65 | 24800 | R-410A
213281566 | 2.83 | No | No | YORK | HRCU-A-CB (Split System: Heat Pump with Remote Outdoor Unit-Air-Source) | Centrally-Ducted | HMH72B361 | D(A,C,E)48B44+TDR | Y81E100C16LMPS1 | 34000 | 17.5 | 8.5 | 8.1 | 36000 | 25400 | 70.56% | 2.65 | 24800 | R-410A
213281567 | 2.75 | No | No | YORK | HRCU-A-CB (Split System: Heat Pump with Remote Outdoor Unit-Air-Source) | Centrally-Ducted | HMH72B361 | C(A,C,D,E)42D24+TDR | Y81E100C16SMPS1 | 33000 | 17.5 | 8 | 8.1 | 36000 | 25400 | 70.56% | 2.65 | 24800 | R-410A
213281570 | 2.83 | No | No | YORK | HRCU-A-CB (Split System: Heat Pump with Remote Outdoor Unit-Air-Source) | Centrally-Ducted | HMH72B361 | D(A,C,E)48B44+TDR | Y81E100C16SMPS1 | 34000 | 17.5 | 8.5 | 8.1 | 36000 | 25400 | 70.56% | 2.65 | 24800 | R-410A
213281571 | 2.7 | No | No | YORK | HRCU-A-CB (Split System: Heat Pump with Remote Outdoor Unit-Air-Source) | Centrally-Ducted | HMH72B361 | C(A,C,D,E)42D24+TDR | Y81E100C20LMPS1 | 32400 | 16.1 | 8 | 8.1 | 36000 | 26800 | 74.44% | 2.83 | 25600 | R-410A
213281572 | 2.83 | No | No | YORK | HRCU-A-CB (Split System: Heat Pump with Remote Outdoor Unit-Air-Source) | Centrally-Ducted | HMH72B361 | D(A,C,E)36A44+TDR | Y81E100C20LMPS1 | 34000 | 16.5 | 8.9 | 8.1 | 36000 | 26800 | 74.44% | 2.83 | 25600 | R-410A
213281573 | 2.83 | No | No | YORK | HRCU-A-CB (Split System: Heat Pump with Remote Outdoor Unit-Air-Source) | Centrally-Ducted | HMH72B361 | D(A,C,E)36B34+TDR | Y81E100C20LMPS1 | 34000 | 16.5 | 8.9 | 8.1 | 36000 | 26800 | 74.44% | 2.83 | 25600 | R-410A
213281574 | 2.93 | No | No | YORK | HRCU-A-CB (Split System: Heat Pump with Remote Outdoor Unit-Air-Source) | Centrally-Ducted | HMH72B361 | D(A,C,E)48B44+TDR | Y81E100C20LMPS1 | 35200 | 16.5 | 9 | 8.1 | 36000 | 26800 | 74.44% | 2.83 | 25600 | R-410A
213281575 | 2.7 | No | No | YORK | HRCU-A-CB (Split System: Heat Pump with Remote Outdoor Unit-Air-Source) | Centrally-Ducted | HMH72B361 | C(A,C,D,E)42D24+TDR | Y81E100C20SMPS1 | 32400 | 16.1 | 8 | 8.1 | 36000 | 26800 | 74.44% | 2.83 | 25600 | R-410A
213281576 | 2.83 | No | No | YORK | HRCU-A-CB (Split System: Heat Pump with Remote Outdoor Unit-Air-Source) | Centrally-Ducted | HMH72B361 | D(A,C,E)36A44+TDR | Y81E100C20SMPS1 | 34000 | 16.5 | 8.9 | 8.1 | 36000 | 26800 | 74.44% | 2.83 | 25600 | R-410A
213281577 | 2.83 | No | No | YORK | HRCU-A-CB (Split System: Heat Pump with Remote Outdoor Unit-Air-Source) | Centrally-Ducted | HMH72B361 | D(A,C,E)36B34+TDR | Y81E100C20SMPS1 | 34000 | 16.5 | 8.9 | 8.1 | 36000 | 26800 | 74.44% | 2.83 | 25600 | R-410A
213281578 | 2.93 | No | No | YORK | HRCU-A-CB (Split System: Heat Pump with Remote Outdoor Unit-Air-Source) | Centrally-Ducted | HMH72B361 | D(A,C,E)48B44+TDR | Y81E100C20SMPS1 | 35200 | 16.5 | 9 | 8.1 | 36000 | 26800 | 74.44% | 2.83 | 25600 | R-410A
213281579 | 2.75 | No | No | YORK | HRCU-A-CB (Split System: Heat Pump with Remote Outdoor Unit-Air-Source) | Centrally-Ducted | HMH72B361 | C(A,C,D,E)42D24+TDR | Y81E120C16LMPS1 | 33000 | 17.5 | 8 | 8.1 | 36000 | 25400 | 70.56% | 2.65 | 24800 | R-410A
213281582 | 2.83 | No | No | YORK | HRCU-A-CB (Split System: Heat Pump with Remote Outdoor Unit-Air-Source) | Centrally-Ducted | HMH72B361 | D(A,C,E)48B44+TDR | Y81E120C16LMPS1 | 34000 | 17.5 | 8.5 | 8.1 | 36000 | 25400 | 70.56% | 2.65 | 24800 | R-410A
213281583 | 2.75 | No | No | YORK | HRCU-A-CB (Split System: Heat Pump with Remote Outdoor Unit-Air-Source) | Centrally-Ducted | HMH72B361 | C(A,C,D,E)42D24+TDR | Y81E120C16SMPS1 | 33000 | 17.5 | 8 | 8.1 | 36000 | 25400 | 70.56% | 2.65 | 24800 | R-410A
213281586 | 2.83 | No | No | YORK | HRCU-A-CB (Split System: Heat Pump with Remote Outdoor Unit-Air-Source) | Centrally-Ducted | HMH72B361 | D(A,C,E)48B44+TDR | Y81E120C16SMPS1 | 34000 | 17.5 | 8.5 | 8.1 | 36000 | 25400 | 70.56% | 2.65 | 24800 | R-410A
213286647 | 2 | Yes | No | RUNTRU | HRCU-A-CB (Split System: Heat Pump with Remote Outdoor Unit-Air-Source) | Centrally-Ducted | E4HL5030A1000A | CE3005C+TXV |  | 24000 | 15.2 | 10 | 8.1 | 22400 | 19100 | 85.27% | 1.75 | 18100 | R-410A
213286671 | 1.43 | Yes | No | DAY & NIGHT | HRCU-A-CB (Split System: Heat Pump with Remote Outdoor Unit-Air-Source) | Centrally-Ducted | DLCURAH18ABK | CP1801A+TXV+TD |  | 17100 | 15.2 | 10.5 | 8.6 | 17000 | 19300 | 113.5% | 2.3 | 11500 | R-410A
213286672 | 1.43 | Yes | No | DAY & NIGHT | HRCU-A-CB (Split System: Heat Pump with Remote Outdoor Unit-Air-Source) | Centrally-Ducted | DLCURAH18ABK | CP2301A+TXV+TD |  | 17100 | 15.2 | 10.5 | 8.6 | 17000 | 19300 | 113.5% | 2.3 | 11500 | R-410A
213286673 | 1.45 | Yes | No | DAY & NIGHT | HRCU-A-CB (Split System: Heat Pump with Remote Outdoor Unit-Air-Source) | Centrally-Ducted | DLCURAH18ABK | CP1903A+TXV+TD |  | 17400 | 15.2 | 10.5 | 8.7 | 17000 | 19400 | 114.1% | 2.32 | 11500 | R-410A
213286674 | 1.45 | Yes | No | DAY & NIGHT | HRCU-A-CB (Split System: Heat Pump with Remote Outdoor Unit-Air-Source) | Centrally-Ducted | DLCURAH18ABK | CP2403A+TXV+TD |  | 17400 | 15.2 | 10.5 | 8.7 | 17000 | 19400 | 114.1% | 2.32 | 11500 | R-410A
213286684 | 1.45 | Yes | Yes | DAY & NIGHT | HRCU-A-CB (Split System: Heat Pump with Remote Outdoor Unit-Air-Source) | Centrally-Ducted | DLCURAH18ABK | CE1801A+TXV |  | 17400 | 17 | 10.5 | 8.6 | 17000 | 19300 | 113.5% | 2.3 | 11500 | R-410A
213286685 | 1.45 | Yes | Yes | DAY & NIGHT | HRCU-A-CB (Split System: Heat Pump with Remote Outdoor Unit-Air-Source) | Centrally-Ducted | DLCURAH18ABK | CE2301C+TXV |  | 17400 | 17 | 10.5 | 8.6 | 17000 | 19300 | 113.5% | 2.3 | 11500 | R-410A
213286686 | 1.45 | Yes | Yes | DAY & NIGHT | HRCU-A-CB (Split System: Heat Pump with Remote Outdoor Unit-Air-Source) | Centrally-Ducted | DLCURAH18ABK | CE1801C+TXV |  | 17400 | 17 | 10.5 | 8.6 | 17000 | 19300 | 113.5% | 2.3 | 11500 | R-410A
213286687 | 1.48 | Yes | Yes | DAY & NIGHT | HRCU-A-CB (Split System: Heat Pump with Remote Outdoor Unit-Air-Source) | Centrally-Ducted | DLCURAH18ABK | CE2403A+TXV |  | 17700 | 17 | 11 | 8.7 | 17000 | 19400 | 114.1% | 2.32 | 11500 | R-410A
213286688 | 1.48 | Yes | Yes | DAY & NIGHT | HRCU-A-CB (Split System: Heat Pump with Remote Outdoor Unit-Air-Source) | Centrally-Ducted | DLCURAH18ABK | CE2403C+TXV |  | 17700 | 17 | 11 | 8.7 | 17000 | 19400 | 114.1% | 2.32 | 11500 | R-410A
213286697 | 1.95 | No | No | DAY & NIGHT | HRCU-A-CB (Split System: Heat Pump with Remote Outdoor Unit-Air-Source) | Centrally-Ducted | DLCURAH24ABK | CE2301A+TXV |  | 23400 | 17 | 9.5 | 8.75 | 25600 | 25400 | 99.22% | 2.12 | 18500 | R-410A
213286698 | 1.95 | No | No | DAY & NIGHT | HRCU-A-CB (Split System: Heat Pump with Remote Outdoor Unit-Air-Source) | Centrally-Ducted | DLCURAH24ABK | CE2301C+TXV |  | 23400 | 17 | 9.5 | 8.75 | 25600 | 25400 | 99.22% | 2.12 | 18500 | R-410A
213286699 | 1.98 | Yes | Yes | DAY & NIGHT | HRCU-A-CB (Split System: Heat Pump with Remote Outdoor Unit-Air-Source) | Centrally-Ducted | DLCURAH24ABK | CE2403A+TXV |  | 23800 | 17 | 10 | 8.85 | 25600 | 25400 | 99.22% | 2.14 | 18500 | R-410A
213286700 | 1.98 | Yes | Yes | DAY & NIGHT | HRCU-A-CB (Split System: Heat Pump with Remote Outdoor Unit-Air-Source) | Centrally-Ducted | DLCURAH24ABK | CE2903C+TXV |  | 23800 | 17 | 10 | 8.85 | 25600 | 25400 | 99.22% | 2.14 | 18500 | R-410A
213286701 | 1.98 | Yes | Yes | DAY & NIGHT | HRCU-A-CB (Split System: Heat Pump with Remote Outdoor Unit-Air-Source) | Centrally-Ducted | DLCURAH24ABK | CE2403C+TXV |  | 23800 | 17 | 10 | 8.85 | 25600 | 25400 | 99.22% | 2.14 | 18500 | R-410A
213286702 | 1.97 | Yes | Yes | DAY & NIGHT | HRCU-A-CB (Split System: Heat Pump with Remote Outdoor Unit-Air-Source) | Centrally-Ducted | DLCURAH24ABK | CE3005A+TXV |  | 23600 | 17 | 10 | 9 | 25600 | 25200 | 98.44% | 2.14 | 18600 | R-410A
213286703 | 1.97 | Yes | Yes | DAY & NIGHT | HRCU-A-CB (Split System: Heat Pump with Remote Outdoor Unit-Air-Source) | Centrally-Ducted | DLCURAH24ABK | CE3005C+TXV |  | 23600 | 17 | 10 | 9 | 25600 | 25200 | 98.44% | 2.14 | 18600 | R-410A
213286704 | 1.97 | Yes | Yes | DAY & NIGHT | HRCU-A-CB (Split System: Heat Pump with Remote Outdoor Unit-Air-Source) | Centrally-Ducted | DLCURAH24ABK | CE2505C+TXV |  | 23600 | 17 | 10 | 9 | 25600 | 25200 | 98.44% | 2.14 | 18600 | R-410A
213286705 | 2.45 | No | No | DAY & NIGHT | HRCU-A-CB (Split System: Heat Pump with Remote Outdoor Unit-Air-Source) | Centrally-Ducted | DLCURAH30ABK | CE2903A+TXV |  | 29400 | 15.2 | 8.5 | 8.15 | 33200 | 27000 | 81.33% | 1.76 | 22600 | R-410A
213286706 | 2.45 | No | No | DAY & NIGHT | HRCU-A-CB (Split System: Heat Pump with Remote Outdoor Unit-Air-Source) | Centrally-Ducted | DLCURAH30ABK | CE2903C+TXV |  | 29400 | 15.2 | 8.5 | 8.15 | 33200 | 27000 | 81.33% | 1.76 | 22600 | R-410A
213286707 | 2.48 | No | No | DAY & NIGHT | HRCU-A-CB (Split System: Heat Pump with Remote Outdoor Unit-Air-Source) | Centrally-Ducted | DLCURAH30ABK | CE3005A+TXV |  | 29800 | 15.2 | 8.5 | 8.2 | 33200 | 27000 | 81.33% | 1.78 | 22600 | R-410A
213286708 | 2.48 | No | No | DAY & NIGHT | HRCU-A-CB (Split System: Heat Pump with Remote Outdoor Unit-Air-Source) | Centrally-Ducted | DLCURAH30ABK | CE3005C+TXV |  | 29800 | 15.2 | 8.5 | 8.2 | 33200 | 27000 | 81.33% | 1.78 | 22600 | R-410A
213286753 | 1.5 | Yes | Yes | J-KU | HMSV-A-CB-O | Non-Ducted Indoor Units | JKS-18H2HP-M2O |  |  | 18000 | 21 | 12.5 | 9.5 | 18000 | 18000 | 100% | 1.84 | 12700 | R-410A
213286754 | 2 | No | Yes | J-KU | HMSV-A-CB-O | Non-Ducted Indoor Units | JKS-24H2HP-M3O |  |  | 24000 | 22 | 12.5 | 9.05 | 24000 | 24000 | 100% | 1.84 | 15000 | R-410A
213286755 | 3.5 | No | Yes | J-KU | HMSV-A-CB-O | Non-Ducted Indoor Units | JKS-42H2HP-M5O |  |  | 42000 | 20 | 10.5 | 8.95 | 41500 | 36000 | 86.75% | 1.84 | 27000 | R-410A
213286756 | 2.67 | No | Yes | J-KU | HMSV-A-CB-O | Non-Ducted Indoor Units | JKS-36H2HP-M4O |  |  | 32000 | 21 | 12.5 | 9 | 36000 | 36000 | 100% | 1.84 | 22400 | R-410A
213286761 | 1.5 | No | Yes | Wells | HMSV-A-CB | Ducted Indoor Units | WMMA-18HFMO |  |  | 18000 | 19 | 12 | 9.8 | 19000 | 13300 | 70% | 2 | 14800 | R-410A
213286775 | 1.58 | No | Yes | Wells | HMSV-A-CB-O | Non-Ducted Indoor Units | WMCA-18HFMO |  |  | 19000 | 20.5 | 12.5 | 9 | 20000 | 18000 | 90% | 1.8 | 13500 | R-410A
213286776 | 1.58 | Yes | Yes | Wells | HMSV-A-CB | Ducted Indoor Units | WMCA-18HFMO |  |  | 19000 | 19 | 12 | 9.3 | 20000 | 19000 | 95% | 1.85 | 16000 | R-410A
213286777 | 1.58 | No | Yes | Wells | HMSV-A-CB | Mixed Ducted and Non-Ducted Indoor Units | WMCA-18HFMO |  |  | 19000 | 19.75 | 12.25 | 9.15 | 20000 | 18500 | 92.5% | 1.83 | 14700 | R-410A
213286778 | 2.25 | Yes | Yes | Wells | HMSV-A-CB-O | Non-Ducted Indoor Units | WMCA-27HFMO |  |  | 27000 | 20.5 | 11.8 | 9.6 | 27000 | 27000 | 100% | 1.8 | 22400 | R-410A
213286779 | 2.25 | Yes | Yes | Wells | HMSV-A-CB | Ducted Indoor Units | WMCA-27HFMO |  |  | 27000 | 19 | 11.8 | 10 | 27000 | 27000 | 100% | 1.8 | 23000 | R-410A
213286780 | 2.25 | No | Yes | Wells | HMSV-A-CB | Mixed Ducted and Non-Ducted Indoor Units | WMCA-27HFMO |  |  | 27000 | 19.75 | 11.8 | 9.8 | 27000 | 27000 | 100% | 1.8 | 22600 | R-410A
213286781 | 4 | Yes | Yes | Wells | HMSV-A-CB-O | Non-Ducted Indoor Units | WMCA-48HFMO |  |  | 48000 | 21.2 | 11 | 10 | 49000 | 45000 | 91.84% | 2 | 39000 | R-410A
213286782 | 3.92 | Yes | Yes | Wells | HMSV-A-CB | Ducted Indoor Units | WMCA-48HFMO |  |  | 47000 | 20.9 | 11.7 | 9 | 49000 | 42500 | 86.73% | 2 | 36000 | R-410A
213286783 | 3.96 | No | Yes | Wells | HMSV-A-CB | Mixed Ducted and Non-Ducted Indoor Units | WMCA-48HFMO |  |  | 47500 | 21.05 | 11.35 | 9.4 | 49000 | 43500 | 88.78% | 2 | 37400 | R-410A
213286784 | 4.58 | Yes | Yes | Wells | HMSV-A-CB-O | Non-Ducted Indoor Units | WMCA-55HFMO |  |  | 55000 | 20 | 10.5 | 9.5 | 55000 | 45500 | 82.73% | 1.8 | 34800 | R-410A
213286785 | 4.58 | Yes | Yes | Wells | HMSV-A-CB | Ducted Indoor Units | WMCA-55HFMO |  |  | 55000 | 18.8 | 10.5 | 9.3 | 55000 | 46000 | 83.64% | 1.9 | 35200 | R-410A
213286786 | 4.58 | No | Yes | Wells | HMSV-A-CB | Mixed Ducted and Non-Ducted Indoor Units | WMCA-55HFMO |  |  | 55000 | 19.4 | 10.5 | 9.4 | 55000 | 45500 | 82.73% | 1.85 | 35000 | R-410A
213286799 | 1.92 | No | Yes | Hessaire | HRCU-A-CB-O | Mini-Splits(Non-Ducted) | H24E2 | H24E2 |  | 23000 | 20.5 | 12.2 | 8.6 | 23000 | 18000 | 78.26% | 1.75 | 12500 | R-410A
213288941 | 1.75 | Yes | Yes | SAMSUNG | HRCU-A-CB-O | Mini-Splits(Non-Ducted) | AR24CSDAEWKX | AR24CSDADWKN |  | 21000 | 20 | 12.5 | 9.5 | 24400 | 24400 | 100% | 2 | 28000 | R-410A
213288942 | 1.75 | Yes | Yes | SAMSUNG | HRCU-A-CB-O | Mini-Splits(Non-Ducted) | AR24CSDADWKX | AR24CSDADWKN |  | 21000 | 20 | 12.5 | 9.5 | 24400 | 24400 | 100% | 2 | 28000 | R-410A
213288943 | 1.5 | Yes | Yes | SAMSUNG | HRCU-A-CB-O | Mini-Splits(Non-Ducted) | AR18CSDAEWKX | AR18CSDABWKN |  | 18000 | 21 | 13.15 | 9.7 | 20000 | 19000 | 95% | 2 | 22400 | R-410A
213288945 | 1.5 | Yes | Yes | SAMSUNG | HRCU-A-CB-O | Mini-Splits(Non-Ducted) | AR18CSDADWKX | AR18CSDABWKN |  | 18000 | 21 | 13.15 | 9.7 | 20000 | 19000 | 95% | 2 | 22400 | R-410A
213295992 | 1.83 | Yes | Yes | AMERICAN STANDARD | HRCU-A-CB (Split System: Heat Pump with Remote Outdoor Unit-Air-Source) | Centrally-Ducted | 4A6V0024A1 | D(A,C,E)36A44+JMET08BS2N1+TDR |  | 22000 | 18.9 | 12.3 | 8.3 | 21400 | 19900 | 92.99% | 2.43 | 17500 | R-410A
213295993 | 1.83 | Yes | Yes | AMERICAN STANDARD | HRCU-A-CB (Split System: Heat Pump with Remote Outdoor Unit-Air-Source) | Centrally-Ducted | 4A6V0X24A1 | D(A,C,E)36A44+JMET12BS2N1+TDR |  | 22000 | 18.9 | 12.3 | 8.3 | 21400 | 19200 | 89.72% | 2.42 | 17100 | R-410A
213296012 | 2.63 | No | Yes | YORK | HRCU-A-CB (Split System: Heat Pump with Remote Outdoor Unit-Air-Source) | Centrally-Ducted | HMH72B341 | D(A,C,E)36A3G+TXV+TDR | TL8E080C16UH11 | 31600 | 17.5 | 9.8 | 8.5 | 33800 | 27800 | 82.25% | 2.67 | 25600 | R-410A
213296013 | 2.63 | No | Yes | YORK | HRCU-A-CB (Split System: Heat Pump with Remote Outdoor Unit-Air-Source) | Centrally-Ducted | HMH72B341 | D(A,C,E)36A3G+TXV+TDR | TL8E100C20UH11 | 31600 | 17.5 | 9.8 | 8.5 | 33800 | 27400 | 81.07% | 2.68 | 25400 | R-410A
213296015 | 2.63 | No | No | YORK | HRCU-A-CB (Split System: Heat Pump with Remote Outdoor Unit-Air-Source) | Centrally-Ducted | HMH72B341 | D(A,C,E)36A3G+TXV+TDR | TL9E080C16UH11 | 31600 | 17.5 | 9.3 | 8.5 | 33800 | 27800 | 82.25% | 2.65 | 25600 | R-410A
213296016 | 2.78 | Yes | No | YORK | HRCU-A-CB (Split System: Heat Pump with Remote Outdoor Unit-Air-Source) | Centrally-Ducted | HMH72B341 | D(A,C,E)36A3G+TXV+TDR | TL9E100C20UH11 | 33400 | 17 | 10 | 8.1 | 33600 | 29000 | 86.31% | 2.71 | 26200 | R-410A
213296019 | 2.63 | No | No | YORK | HRCU-A-CB (Split System: Heat Pump with Remote Outdoor Unit-Air-Source) | Centrally-Ducted | HMH72B341 | D(A,C,E)36A3G+TXV+TDR | TM8E080B12MP11 | 31600 | 17.9 | 9.3 | 8.4 | 34000 | 28000 | 82.35% | 2.62 | 25800 | R-410A
213296020 | 2.75 | Yes | No | YORK | HRCU-A-CB (Split System: Heat Pump with Remote Outdoor Unit-Air-Source) | Centrally-Ducted | HMH72B341 | D(A,C,E)36A3G+TXV+TDR | TM8E080C16MP11 | 33000 | 18 | 10 | 8.1 | 33600 | 28200 | 83.93% | 2.63 | 25800 | R-410A
213296021 | 2.63 | No | No | YORK | HRCU-A-CB (Split System: Heat Pump with Remote Outdoor Unit-Air-Source) | Centrally-Ducted | HMH72B341 | D(A,C,E)36A3G+TXV+TDR | TM8E100B12MP11 | 31600 | 17.9 | 9.8 | 8.4 | 33800 | 27400 | 81.07% | 2.61 | 25400 | R-410A
213296022 | 2.75 | Yes | No | YORK | HRCU-A-CB (Split System: Heat Pump with Remote Outdoor Unit-Air-Source) | Centrally-Ducted | HMH72B341 | D(A,C,E)36A3G+TXV+TDR | TM8E100C16MP11 | 33000 | 18 | 10 | 8.1 | 33600 | 28200 | 83.93% | 2.62 | 25800 | R-410A
213296023 | 2.77 | Yes | No | YORK | HRCU-A-CB (Split System: Heat Pump with Remote Outdoor Unit-Air-Source) | Centrally-Ducted | HMH72B341 | D(A,C,E)36A3G+TXV+TDR | TM8E120C16MP11 | 33200 | 18 | 10 | 8.1 | 33600 | 28600 | 85.12% | 2.66 | 26000 | R-410A
213296026 | 2.63 | No | No | YORK | HRCU-A-CB (Split System: Heat Pump with Remote Outdoor Unit-Air-Source) | Centrally-Ducted | HMH72B341 | D(A,C,E)36A3G+TXV+TDR | TM8V080C16MP12 | 31600 | 17.5 | 9.8 | 8.4 | 34000 | 27400 | 80.59% | 2.68 | 25400 | R-410A
213296027 | 2.63 | No | No | YORK | HRCU-A-CB (Split System: Heat Pump with Remote Outdoor Unit-Air-Source) | Centrally-Ducted | HMH72B341 | D(A,C,E)36A3G+TXV+TDR | TM8V100C16MP12 | 31600 | 17.5 | 9.8 | 8.4 | 34000 | 27400 | 80.59% | 2.68 | 25400 | R-410A
213296028 | 2.58 | No | No | YORK | HRCU-A-CB (Split System: Heat Pump with Remote Outdoor Unit-Air-Source) | Centrally-Ducted | HMH72B341 | D(A,C,E)36A3G+TXV+TDR | TM8V100C20MP12 | 31000 | 16.3 | 8.8 | 8.1 | 32200 | 27600 | 85.71% | 2.44 | 25000 | R-410A
213296029 | 2.58 | No | No | YORK | HRCU-A-CB (Split System: Heat Pump with Remote Outdoor Unit-Air-Source) | Centrally-Ducted | HMH72B341 | D(A,C,E)36A3G+TXV+TDR | TM8V120C20MP12 | 31000 | 16.3 | 8.8 | 8.5 | 32200 | 27600 | 85.71% | 2.7 | 25000 | R-410A
213296031 | 2.65 | No | No | YORK | HRCU-A-CB (Split System: Heat Pump with Remote Outdoor Unit-Air-Source) | Centrally-Ducted | HMH72B341 | D(A,C,E)36A3G+TXV+TDR | TM8Y080B12MP11 | 31800 | 17.9 | 9.8 | 8.4 | 33400 | 27400 | 82.04% | 2.63 | 25200 | R-410A
213296032 | 2.63 | No | No | YORK | HRCU-A-CB (Split System: Heat Pump with Remote Outdoor Unit-Air-Source) | Centrally-Ducted | HMH72B341 | D(A,C,E)36A3G+TXV+TDR | TM8Y080C16MP11 | 31600 | 18.4 | 9.8 | 8.4 | 34000 | 27400 | 80.59% | 2.67 | 25400 | R-410A
213296033 | 2.63 | No | No | YORK | HRCU-A-CB (Split System: Heat Pump with Remote Outdoor Unit-Air-Source) | Centrally-Ducted | HMH72B341 | D(A,C,E)36A3G+TXV+TDR | TM8Y100C16MP11 | 31600 | 18.4 | 9.8 | 8.4 | 34000 | 27400 | 80.59% | 2.67 | 25400 | R-410A
213296034 | 2.8 | No | No | YORK | HRCU-A-CB (Split System: Heat Pump with Remote Outdoor Unit-Air-Source) | Centrally-Ducted | HMH72B341 | D(A,C,E)36A3G+TXV+TDR | TM8Y100C20MP11 | 33600 | 18 | 9.5 | 8.1 | 33600 | 30000 | 89.29% | 2.72 | 26800 | R-410A
213296035 | 2.8 | No | No | YORK | HRCU-A-CB (Split System: Heat Pump with Remote Outdoor Unit-Air-Source) | Centrally-Ducted | HMH72B341 | D(A,C,E)36A3G+TXV+TDR | TM8Y120C20MP11 | 33600 | 18 | 9.5 | 8.1 | 33600 | 30000 | 89.29% | 2.72 | 26800 | R-410A
213296039 | 2.63 | No | No | YORK | HRCU-A-CB (Split System: Heat Pump with Remote Outdoor Unit-Air-Source) | Centrally-Ducted | HMH72B341 | D(A,C,E)36A3G+TXV+TDR | TM9E080B12MP12 | 31600 | 17.5 | 9.8 | 8.4 | 33800 | 27400 | 81.07% | 2.61 | 25400 | R-410A
213296041 | 2.63 | No | No | YORK | HRCU-A-CB (Split System: Heat Pump with Remote Outdoor Unit-Air-Source) | Centrally-Ducted | HMH72B341 | D(A,C,E)36A3G+TXV+TDR | TM9E100C16MP12 | 31600 | 17.9 | 9.8 | 8.4 | 33600 | 27200 | 80.95% | 2.63 | 25200 | R-410A
213296045 | 2.73 | No | No | YORK | HRCU-A-CB (Split System: Heat Pump with Remote Outdoor Unit-Air-Source) | Centrally-Ducted | HMH72B341 | D(A,C,E)36A3G+TXV+TDR | TM9V080B12MP12 | 32800 | 17 | 9.5 | 8.1 | 33600 | 29400 | 87.5% | 2.63 | 26400 | R-410A
213296046 | 2.63 | No | No | YORK | HRCU-A-CB (Split System: Heat Pump with Remote Outdoor Unit-Air-Source) | Centrally-Ducted | HMH72B341 | D(A,C,E)36A3G+TXV+TDR | TM9V080C16MP12 | 31600 | 17.5 | 9.8 | 8.4 | 33800 | 27400 | 81.07% | 2.62 | 25400 | R-410A
213296047 | 2.63 | No | No | YORK | HRCU-A-CB (Split System: Heat Pump with Remote Outdoor Unit-Air-Source) | Centrally-Ducted | HMH72B341 | D(A,C,E)36A3G+TXV+TDR | TM9V100C16MP12 | 31600 | 17.5 | 9.8 | 8.4 | 34000 | 27400 | 80.59% | 2.67 | 25400 | R-410A
213296048 | 2.63 | No | No | YORK | HRCU-A-CB (Split System: Heat Pump with Remote Outdoor Unit-Air-Source) | Centrally-Ducted | HMH72B341 | D(A,C,E)36A3G+TXV+TDR | TM9V100C20MP12 | 31600 | 17.5 | 9.3 | 8.5 | 33800 | 28200 | 83.43% | 2.69 | 25800 | R-410A
213296049 | 2.6 | No | No | YORK | HRCU-A-CB (Split System: Heat Pump with Remote Outdoor Unit-Air-Source) | Centrally-Ducted | HMH72B341 | D(A,C,E)36A3G+TXV+TDR | TM9V120D20MP12 | 31200 | 16.8 | 9.3 | 8.5 | 32200 | 28000 | 86.96% | 2.79 | 25200 | R-410A
213296052 | 2.63 | No | No | YORK | HRCU-A-CB (Split System: Heat Pump with Remote Outdoor Unit-Air-Source) | Centrally-Ducted | HMH72B341 | D(A,C,E)36A3G+TXV+TDR | TM9Y080C16MP11 | 31600 | 18.4 | 9.3 | 8.5 | 33800 | 27800 | 82.25% | 2.65 | 25600 | R-410A
213296053 | 2.73 | Yes | No | YORK | HRCU-A-CB (Split System: Heat Pump with Remote Outdoor Unit-Air-Source) | Centrally-Ducted | HMH72B341 | D(A,C,E)36A3G+TXV+TDR | TM9Y100C16MP11 | 32800 | 18 | 10 | 8.1 | 33600 | 28200 | 83.93% | 2.61 | 25800 | R-410A
213296054 | 2.63 | No | No | YORK | HRCU-A-CB (Split System: Heat Pump with Remote Outdoor Unit-Air-Source) | Centrally-Ducted | HMH72B341 | D(A,C,E)36A3G+TXV+TDR | TM9Y100C20MP11 | 31600 | 15.4 | 9.3 | 8.1 | 33800 | 27400 | 81.07% | 2.38 | 25400 | R-410A
213296055 | 2.6 | No | No | YORK | HRCU-A-CB (Split System: Heat Pump with Remote Outdoor Unit-Air-Source) | Centrally-Ducted | HMH72B341 | D(A,C,E)36A3G+TXV+TDR | TM9Y120D20MP11 | 31200 | 16.3 | 9.3 | 8.5 | 32400 | 28200 | 87.04% | 2.76 | 25400 | R-410A
213296065 | 2.58 | No | No | YORK | HRCU-A-CB (Split System: Heat Pump with Remote Outdoor Unit-Air-Source) | Centrally-Ducted | HMH72B341 | D(A,C,E)36A3G+TXV+TDR | TMLV120C20MP12 | 31000 | 16.3 | 8.8 | 8.1 | 32200 | 27600 | 85.71% | 2.44 | 25000 | R-410A
213296070 | 2.63 | No | No | YORK | HRCU-A-CB (Split System: Heat Pump with Remote Outdoor Unit-Air-Source) | Centrally-Ducted | HMH72B341 | D(A,C,E)36A3G+TXV+TDR | TP9C100C20MP13 | 31600 | 17.5 | 9.3 | 8.1 | 33800 | 28200 | 83.43% | 2.46 | 25800 | R-410A
213296071 | 2.6 | No | No | YORK | HRCU-A-CB (Split System: Heat Pump with Remote Outdoor Unit-Air-Source) | Centrally-Ducted | HMH72B341 | D(A,C,E)36A3G+TXV+TDR | TP9C120D20MP13 | 31200 | 16.8 | 9.3 | 8.1 | 32200 | 28000 | 86.96% | 2.51 | 25200 | R-410A
213296076 | 2.58 | No | No | YORK | HRCU-A-CB (Split System: Heat Pump with Remote Outdoor Unit-Air-Source) | Centrally-Ducted | HMH72B341 | D(A,C,E)36A3G+TXV+TDR | TPLC100C20MP13 | 31000 | 16.3 | 8.8 | 8.1 | 32200 | 27600 | 85.71% | 2.44 | 25000 | R-410A
213296077 | 2.58 | No | No | YORK | HRCU-A-CB (Split System: Heat Pump with Remote Outdoor Unit-Air-Source) | Centrally-Ducted | HMH72B341 | D(A,C,E)36A3G+TXV+TDR | TPLC120C20MP13 | 31000 | 16.3 | 8.8 | 8.1 | 32200 | 27600 | 85.71% | 2.44 | 25000 | R-410A
213296082 | 2.63 | No | No | YORK | HRCU-A-CB (Split System: Heat Pump with Remote Outdoor Unit-Air-Source) | Centrally-Ducted | HMH72B341 | D(A,C,E)36A3G+TXV+TDR | YP9C100C20MP13 | 31600 | 17.5 | 9.3 | 8.1 | 33800 | 28200 | 83.43% | 2.46 | 25800 | R-410A
213296083 | 2.6 | No | No | YORK | HRCU-A-CB (Split System: Heat Pump with Remote Outdoor Unit-Air-Source) | Centrally-Ducted | HMH72B341 | D(A,C,E)36A3G+TXV+TDR | YP9C120D20MP13 | 31200 | 16.8 | 9.3 | 8.1 | 32200 | 28000 | 86.96% | 2.51 | 25200 | R-410A
213296088 | 2.58 | No | No | YORK | HRCU-A-CB (Split System: Heat Pump with Remote Outdoor Unit-Air-Source) | Centrally-Ducted | HMH72B341 | D(A,C,E)36A3G+TXV+TDR | YPLC100C20MP13 | 31000 | 16.3 | 8.8 | 8.1 | 32200 | 27600 | 85.71% | 2.44 | 25000 | R-410A
213296089 | 2.58 | No | No | YORK | HRCU-A-CB (Split System: Heat Pump with Remote Outdoor Unit-Air-Source) | Centrally-Ducted | HMH72B341 | D(A,C,E)36A3G+TXV+TDR | YPLC120C20MP13 | 31000 | 16.3 | 8.8 | 8.1 | 32200 | 27600 | 85.71% | 2.44 | 25000 | R-410A
213296181 | 2.67 | Yes | No | YORK | HRCU-A-CB (Split System: Heat Pump with Remote Outdoor Unit-Air-Source) | Centrally-Ducted | HMH72B341 | C(A,C,D,E)48C24+TDR | TM8E040A12MP11 | 32000 | 18 | 10 | 8.1 | 33400 | 29000 | 86.83% | 2.48 | 26200 | R-410A
213296182 | 2.67 | Yes | No | YORK | HRCU-A-CB (Split System: Heat Pump with Remote Outdoor Unit-Air-Source) | Centrally-Ducted | HMH72B341 | C(A,C,D,E)48C26+TDR | TM8E040A12MP11 | 32000 | 18 | 10 | 8.1 | 33400 | 29000 | 86.83% | 2.48 | 26200 | R-410A
213296183 | 2.68 | No | No | YORK | HRCU-A-CB (Split System: Heat Pump with Remote Outdoor Unit-Air-Source) | Centrally-Ducted | HMH72B341 | C(A,C,D,E)36A44+TDR | TM8E060A12MP11 | 32200 | 18 | 9.9 | 8.1 | 33800 | 27400 | 81.07% | 2.44 | 25400 | R-410A
213296184 | 2.68 | No | No | YORK | HRCU-A-CB (Split System: Heat Pump with Remote Outdoor Unit-Air-Source) | Centrally-Ducted | HMH72B341 | C(A,C,D,E)36A46+TDR | TM8E060A12MP11 | 32200 | 18 | 9.9 | 8.1 | 33800 | 27400 | 81.07% | 2.44 | 25400 | R-410A
213296185 | 2.5 | No | No | YORK | HRCU-A-CB (Split System: Heat Pump with Remote Outdoor Unit-Air-Source) | Centrally-Ducted | HMH72B341 | C(A,C,D,E)36C24+TDR | TM8E060A12MP11 | 30000 | 17.4 | 9.5 | 8.1 | 33800 | 27400 | 81.07% | 2.44 | 25400 | R-410A
213296186 | 2.5 | No | No | YORK | HRCU-A-CB (Split System: Heat Pump with Remote Outdoor Unit-Air-Source) | Centrally-Ducted | HMH72B341 | C(A,C,D,E)36C26+TDR | TM8E060A12MP11 | 30000 | 17.4 | 9.5 | 8.1 | 33800 | 27400 | 81.07% | 2.44 | 25400 | R-410A
213296187 | 2.57 | No | No | YORK | HRCU-A-CB (Split System: Heat Pump with Remote Outdoor Unit-Air-Source) | Centrally-Ducted | HMH72B341 | C(A,C,D,E)48C24+TDR | TM8E060A12MP11 | 30800 | 17.7 | 9 | 8.1 | 33800 | 27400 | 81.07% | 2.44 | 25400 | R-410A
213296188 | 2.57 | No | No | YORK | HRCU-A-CB (Split System: Heat Pump with Remote Outdoor Unit-Air-Source) | Centrally-Ducted | HMH72B341 | C(A,C,D,E)48C26+TDR | TM8E060A12MP11 | 30800 | 17.7 | 9 | 8.1 | 33800 | 27400 | 81.07% | 2.44 | 25400 | R-410A
213296189 | 2.67 | No | No | YORK | HRCU-A-CB (Split System: Heat Pump with Remote Outdoor Unit-Air-Source) | Centrally-Ducted | HMH72B341 | C(A,C,D,E)36A44+TDR | TM8E080B12MP11 | 32000 | 18 | 9.4 | 8.5 | 34000 | 28000 | 82.35% | 2.61 | 25800 | R-410A
213296190 | 2.67 | No | No | YORK | HRCU-A-CB (Split System: Heat Pump with Remote Outdoor Unit-Air-Source) | Centrally-Ducted | HMH72B341 | C(A,C,D,E)36A46+TDR | TM8E080B12MP11 | 32000 | 18 | 9.4 | 8.5 | 34000 | 28000 | 82.35% | 2.61 | 25800 | R-410A
213296191 | 2.48 | No | No | YORK | HRCU-A-CB (Split System: Heat Pump with Remote Outdoor Unit-Air-Source) | Centrally-Ducted | HMH72B341 | C(A,C,D,E)36C24+TDR | TM8E080B12MP11 | 29800 | 17.4 | 9 | 8.5 | 34000 | 28000 | 82.35% | 2.61 | 25800 | R-410A
213296192 | 2.48 | No | No | YORK | HRCU-A-CB (Split System: Heat Pump with Remote Outdoor Unit-Air-Source) | Centrally-Ducted | HMH72B341 | C(A,C,D,E)36C26+TDR | TM8E080B12MP11 | 29800 | 17.4 | 9 | 8.5 | 34000 | 28000 | 82.35% | 2.61 | 25800 | R-410A
213296193 | 2.55 | No | No | YORK | HRCU-A-CB (Split System: Heat Pump with Remote Outdoor Unit-Air-Source) | Centrally-Ducted | HMH72B341 | C(A,C,D,E)48C24+TDR | TM8E080B12MP11 | 30600 | 17.7 | 9 | 8.5 | 34000 | 28000 | 82.35% | 2.61 | 25800 | R-410A
213296194 | 2.55 | No | No | YORK | HRCU-A-CB (Split System: Heat Pump with Remote Outdoor Unit-Air-Source) | Centrally-Ducted | HMH72B341 | C(A,C,D,E)48C26+TDR | TM8E080B12MP11 | 30600 | 17.7 | 9 | 8.5 | 34000 | 28000 | 82.35% | 2.61 | 25800 | R-410A
213296195 | 2.75 | Yes | No | YORK | HRCU-A-CB (Split System: Heat Pump with Remote Outdoor Unit-Air-Source) | Centrally-Ducted | HMH72B341 | C(A,C,D,E)36A44+TDR | TM8E080C16MP11 | 33000 | 18 | 10 | 8.2 | 33800 | 28200 | 83.43% | 2.68 | 25800 | R-410A
213296196 | 2.75 | Yes | No | YORK | HRCU-A-CB (Split System: Heat Pump with Remote Outdoor Unit-Air-Source) | Centrally-Ducted | HMH72B341 | C(A,C,D,E)36A46+TDR | TM8E080C16MP11 | 33000 | 18 | 10 | 8.2 | 33800 | 28200 | 83.43% | 2.68 | 25800 | R-410A
213296197 | 2.62 | No | No | YORK | HRCU-A-CB (Split System: Heat Pump with Remote Outdoor Unit-Air-Source) | Centrally-Ducted | HMH72B341 | C(A,C,D,E)36C24+TDR | TM8E080C16MP11 | 31400 | 18 | 9.9 | 8.4 | 34000 | 28400 | 83.53% | 2.74 | 26000 | R-410A
213296198 | 2.62 | No | No | YORK | HRCU-A-CB (Split System: Heat Pump with Remote Outdoor Unit-Air-Source) | Centrally-Ducted | HMH72B341 | C(A,C,D,E)36C26+TDR | TM8E080C16MP11 | 31400 | 18 | 9.9 | 8.4 | 34000 | 28400 | 83.53% | 2.74 | 26000 | R-410A
213296199 | 2.68 | Yes | Yes | YORK | HRCU-A-CB (Split System: Heat Pump with Remote Outdoor Unit-Air-Source) | Centrally-Ducted | HMH72B341 | C(A,C,D,E)48C24+TDR | TM8E080C16MP11 | 32200 | 18 | 10 | 8.5 | 34000 | 28400 | 83.53% | 2.76 | 26000 | R-410A
213296200 | 2.68 | Yes | Yes | YORK | HRCU-A-CB (Split System: Heat Pump with Remote Outdoor Unit-Air-Source) | Centrally-Ducted | HMH72B341 | C(A,C,D,E)48C26+TDR | TM8E080C16MP11 | 32200 | 18 | 10 | 8.5 | 34000 | 28400 | 83.53% | 2.76 | 26000 | R-410A
213296201 | 2.68 | No | Yes | YORK | HRCU-A-CB (Split System: Heat Pump with Remote Outdoor Unit-Air-Source) | Centrally-Ducted | HMH72B341 | C(A,C,D,E)36A44+TDR | TM8E100B12MP11 | 32200 | 18 | 9.9 | 8.5 | 33800 | 27400 | 81.07% | 2.63 | 25400 | R-410A
213296202 | 2.68 | No | Yes | YORK | HRCU-A-CB (Split System: Heat Pump with Remote Outdoor Unit-Air-Source) | Centrally-Ducted | HMH72B341 | C(A,C,D,E)36A46+TDR | TM8E100B12MP11 | 32200 | 18 | 9.9 | 8.5 | 33800 | 27400 | 81.07% | 2.63 | 25400 | R-410A
213296203 | 2.5 | No | No | YORK | HRCU-A-CB (Split System: Heat Pump with Remote Outdoor Unit-Air-Source) | Centrally-Ducted | HMH72B341 | C(A,C,D,E)36C24+TDR | TM8E100B12MP11 | 30000 | 17.4 | 9.5 | 8.5 | 33800 | 27400 | 81.07% | 2.63 | 25400 | R-410A
213296204 | 2.5 | No | No | YORK | HRCU-A-CB (Split System: Heat Pump with Remote Outdoor Unit-Air-Source) | Centrally-Ducted | HMH72B341 | C(A,C,D,E)36C26+TDR | TM8E100B12MP11 | 30000 | 17.4 | 9.5 | 8.5 | 33800 | 27400 | 81.07% | 2.63 | 25400 | R-410A
213296205 | 2.57 | No | No | YORK | HRCU-A-CB (Split System: Heat Pump with Remote Outdoor Unit-Air-Source) | Centrally-Ducted | HMH72B341 | C(A,C,D,E)48C24+TDR | TM8E100B12MP11 | 30800 | 17.7 | 9 | 8.5 | 33800 | 27400 | 81.07% | 2.63 | 25400 | R-410A
213296206 | 2.57 | No | No | YORK | HRCU-A-CB (Split System: Heat Pump with Remote Outdoor Unit-Air-Source) | Centrally-Ducted | HMH72B341 | C(A,C,D,E)48C26+TDR | TM8E100B12MP11 | 30800 | 17.7 | 9 | 8.5 | 33800 | 27400 | 81.07% | 2.63 | 25400 | R-410A
213296207 | 2.75 | Yes | No | YORK | HRCU-A-CB (Split System: Heat Pump with Remote Outdoor Unit-Air-Source) | Centrally-Ducted | HMH72B341 | C(A,C,D,E)36A44+TDR | TM8E100C16MP11 | 33000 | 18 | 10 | 8.2 | 33800 | 28200 | 83.43% | 2.67 | 25800 | R-410A
213296208 | 2.75 | Yes | No | YORK | HRCU-A-CB (Split System: Heat Pump with Remote Outdoor Unit-Air-Source) | Centrally-Ducted | HMH72B341 | C(A,C,D,E)36A46+TDR | TM8E100C16MP11 | 33000 | 18 | 10 | 8.2 | 33800 | 28200 | 83.43% | 2.67 | 25800 | R-410A
213296209 | 2.62 | No | No | YORK | HRCU-A-CB (Split System: Heat Pump with Remote Outdoor Unit-Air-Source) | Centrally-Ducted | HMH72B341 | C(A,C,D,E)36C24+TDR | TM8E100C16MP11 | 31400 | 18 | 9.9 | 8.4 | 34000 | 28400 | 83.53% | 2.73 | 26000 | R-410A
213296210 | 2.62 | No | No | YORK | HRCU-A-CB (Split System: Heat Pump with Remote Outdoor Unit-Air-Source) | Centrally-Ducted | HMH72B341 | C(A,C,D,E)36C26+TDR | TM8E100C16MP11 | 31400 | 18 | 9.9 | 8.4 | 34000 | 28400 | 83.53% | 2.73 | 26000 | R-410A
213296211 | 2.68 | Yes | Yes | YORK | HRCU-A-CB (Split System: Heat Pump with Remote Outdoor Unit-Air-Source) | Centrally-Ducted | HMH72B341 | C(A,C,D,E)48C24+TDR | TM8E100C16MP11 | 32200 | 18 | 10 | 8.5 | 34000 | 28400 | 83.53% | 2.75 | 26000 | R-410A
213296212 | 2.68 | Yes | Yes | YORK | HRCU-A-CB (Split System: Heat Pump with Remote Outdoor Unit-Air-Source) | Centrally-Ducted | HMH72B341 | C(A,C,D,E)48C26+TDR | TM8E100C16MP11 | 32200 | 18 | 10 | 8.5 | 34000 | 28400 | 83.53% | 2.75 | 26000 | R-410A
213296213 | 2.77 | Yes | No | YORK | HRCU-A-CB (Split System: Heat Pump with Remote Outdoor Unit-Air-Source) | Centrally-Ducted | HMH72B341 | C(A,C,D,E)36A44+TDR | TM8E120C16MP11 | 33200 | 18 | 10 | 8.2 | 33800 | 28600 | 84.62% | 2.7 | 26000 | R-410A
213296214 | 2.77 | Yes | No | YORK | HRCU-A-CB (Split System: Heat Pump with Remote Outdoor Unit-Air-Source) | Centrally-Ducted | HMH72B341 | C(A,C,D,E)36A46+TDR | TM8E120C16MP11 | 33200 | 18 | 10 | 8.2 | 33800 | 28600 | 84.62% | 2.7 | 26000 | R-410A
213296215 | 2.62 | No | No | YORK | HRCU-A-CB (Split System: Heat Pump with Remote Outdoor Unit-Air-Source) | Centrally-Ducted | HMH72B341 | C(A,C,D,E)36C24+TDR | TM8E120C16MP11 | 31400 | 18 | 9.9 | 8.4 | 34000 | 28800 | 84.71% | 2.77 | 26200 | R-410A
213296216 | 2.62 | No | No | YORK | HRCU-A-CB (Split System: Heat Pump with Remote Outdoor Unit-Air-Source) | Centrally-Ducted | HMH72B341 | C(A,C,D,E)36C26+TDR | TM8E120C16MP11 | 31400 | 18 | 9.9 | 8.4 | 34000 | 28800 | 84.71% | 2.77 | 26200 | R-410A
213296217 | 2.7 | Yes | Yes | YORK | HRCU-A-CB (Split System: Heat Pump with Remote Outdoor Unit-Air-Source) | Centrally-Ducted | HMH72B341 | C(A,C,D,E)48C24+TDR | TM8E120C16MP11 | 32400 | 18 | 10 | 8.5 | 34000 | 28800 | 84.71% | 2.78 | 26200 | R-410A
213296218 | 2.7 | Yes | Yes | YORK | HRCU-A-CB (Split System: Heat Pump with Remote Outdoor Unit-Air-Source) | Centrally-Ducted | HMH72B341 | C(A,C,D,E)48C26+TDR | TM8E120C16MP11 | 32400 | 18 | 10 | 8.5 | 34000 | 28800 | 84.71% | 2.78 | 26200 | R-410A
213296453 | 4.75 | No | No | SAMSUNG | HRCU-A-CB (Split System: Heat Pump with Remote Outdoor Unit-Air-Source) | Centrally-Ducted | AC060BXUPCH | MSVT60***9U7YHX |  | 57000 | 17.5 | 8.5 | 9 | 52000 | 47500 | 91.35% | 1.82 | 53500 | R-410A
213296454 | 4 | No | No | SAMSUNG | HRCU-A-CB (Split System: Heat Pump with Remote Outdoor Unit-Air-Source) | Centrally-Ducted | AC048BXUPCH | MSVT48***9U4YHX |  | 48000 | 17 | 8.6 | 8.5 | 43000 | 41500 | 96.51% | 1.94 | 45500 | R-410A
213296455 | 3 | No | No | SAMSUNG | HRCU-A-CB (Split System: Heat Pump with Remote Outdoor Unit-Air-Source) | Centrally-Ducted | AC036BXUDCH | MSVT36***8U4YHX |  | 36000 | 17 | 9 | 8.1 | 33600 | 31800 | 94.64% | 1.9 | 36200 | R-410A
213296456 | 3 | Yes | No | SAMSUNG | HRCU-A-CB (Split System: Heat Pump with Remote Outdoor Unit-Air-Source) | Centrally-Ducted | AC036BXUPCH | MSVT36***8U4YHX |  | 36000 | 18.5 | 10.5 | 8.4 | 33600 | 34400 | 102.4% | 1.92 | 40500 | R-410A
213296457 | 2 | Yes | No | SAMSUNG | HRCU-A-CB (Split System: Heat Pump with Remote Outdoor Unit-Air-Source) | Centrally-Ducted | AC024BXUPCH | MSVT25***8U4DHX |  | 24000 | 16.5 | 10.1 | 8.1 | 25000 | 25600 | 102.4% | 1.8 | 30800 | R-410A
213296518 | 2.8 | Yes | Yes | YORK | HRCU-A-CB (Split System: Heat Pump with Remote Outdoor Unit-Air-Source) | Centrally-Ducted | HMH72B341 | XAHC36DBCN1 | Y92E100C16SMPS1 | 33600 | 18 | 10 | 8.5 | 33000 | 23200 | 70.3% | 2.04 | 25800 | R-410A
213296525 | 2.75 | No | Yes | YORK | HRCU-A-CB (Split System: Heat Pump with Remote Outdoor Unit-Air-Source) | Centrally-Ducted | HMH72B341 | XAFC36DBCN1 | Y91E060B12SMPS1 | 33000 | 16.5 | 10 | 8.5 | 32000 | 22400 | 70% | 1.8 | 25000 | R-410A
213296526 | 2.83 | No | No | YORK | HRCU-A-CB (Split System: Heat Pump with Remote Outdoor Unit-Air-Source) | Centrally-Ducted | HMH72B341 | XAHC36DXXN1+TXV | Y82E120C20LMPS1 | 34000 | 18.5 | 9.5 | 8.1 | 33400 | 23800 | 71.26% | 2.06 | 25000 | R-410A
213296527 | 2.87 | No | Yes | YORK | HRCU-A-CB (Split System: Heat Pump with Remote Outdoor Unit-Air-Source) | Centrally-Ducted | HMH72B341 | XAHC36DBCN1 | Y82E120C20LMPS1 | 34400 | 18.5 | 10 | 8.5 | 34000 | 23800 | 70% | 2.08 | 26000 | R-410A
213296528 | 2.8 | No | No | YORK | HRCU-A-CB (Split System: Heat Pump with Remote Outdoor Unit-Air-Source) | Centrally-Ducted | HMH72B341 | XAFC30CXXN1+TXV | Y82E100C20LMPS1 | 33600 | 18.5 | 9.5 | 8.5 | 33000 | 23200 | 70.3% | 2.08 | 26400 | R-410A
213296529 | 2.73 | No | No | YORK | HRCU-A-CB (Split System: Heat Pump with Remote Outdoor Unit-Air-Source) | Centrally-Ducted | HMH72B341 | XAHC30CXXN1+TXV | Y82E080C16LMPS1 | 32800 | 18.5 | 9.5 | 8.5 | 32000 | 22800 | 71.25% | 2.04 | 26000 | R-410A
213296530 | 2.65 | No | No | YORK | HRCU-A-CB (Split System: Heat Pump with Remote Outdoor Unit-Air-Source) | Centrally-Ducted | HMH72B341 | XAHC30CXXN1+TXV | Y82E080B12LMPS1 | 31800 | 18 | 9.5 | 8.1 | 32200 | 22600 | 70.19% | 2 | 24800 | R-410A
213296531 | 2.83 | No | No | YORK | HRCU-A-CB (Split System: Heat Pump with Remote Outdoor Unit-Air-Source) | Centrally-Ducted | HMH72B341 | XAFC36DXXN1+TXV | Y81E120C20SMPS1 | 34000 | 17.5 | 9.5 | 8.5 | 34000 | 24600 | 72.35% | 2.12 | 25800 | R-410A
213296532 | 2.83 | No | No | YORK | HRCU-A-CB (Split System: Heat Pump with Remote Outdoor Unit-Air-Source) | Centrally-Ducted | HMH72B341 | XAFC36DXXN1+TXV | Y81E120C20LMPS1 | 34000 | 17.5 | 9.5 | 8.5 | 34000 | 24600 | 72.35% | 2.12 | 25800 | R-410A
213296533 | 2.83 | No | No | YORK | HRCU-A-CB (Split System: Heat Pump with Remote Outdoor Unit-Air-Source) | Centrally-Ducted | HMH72B341 | XAFC36DBCN1 | Y81E120C20SMPS1 | 34000 | 17.5 | 9.5 | 8.5 | 34000 | 24600 | 72.35% | 2.12 | 25800 | R-410A
213296534 | 2.83 | No | No | YORK | HRCU-A-CB (Split System: Heat Pump with Remote Outdoor Unit-Air-Source) | Centrally-Ducted | HMH72B341 | XAFC36DBCN1 | Y81E120C20LMPS1 | 34000 | 17.5 | 9.5 | 8.5 | 34000 | 24600 | 72.35% | 2.12 | 25800 | R-410A
213296535 | 2.83 | No | No | YORK | HRCU-A-CB (Split System: Heat Pump with Remote Outdoor Unit-Air-Source) | Centrally-Ducted | HMH72B341 | XAFC36DXXN1+TXV | Y81E120C16SMPS1 | 34000 | 18 | 9.5 | 8.5 | 33400 | 24400 | 73.05% | 2.12 | 25600 | R-410A
213296536 | 2.83 | No | No | YORK | HRCU-A-CB (Split System: Heat Pump with Remote Outdoor Unit-Air-Source) | Centrally-Ducted | HMH72B341 | XAFC36DXXN1+TXV | Y81E120C16LMPS1 | 34000 | 18 | 9.5 | 8.5 | 33400 | 24400 | 73.05% | 2.12 | 25600 | R-410A
213296537 | 2.83 | No | No | YORK | HRCU-A-CB (Split System: Heat Pump with Remote Outdoor Unit-Air-Source) | Centrally-Ducted | HMH72B341 | XAFC36DBCN1 | Y81E120C16SMPS1 | 34000 | 18 | 9.5 | 8.5 | 33400 | 24400 | 73.05% | 2.12 | 25600 | R-410A
213296538 | 2.83 | No | No | YORK | HRCU-A-CB (Split System: Heat Pump with Remote Outdoor Unit-Air-Source) | Centrally-Ducted | HMH72B341 | XAFC36DBCN1 | Y81E120C16LMPS1 | 34000 | 18 | 9.5 | 8.5 | 33400 | 24400 | 73.05% | 2.12 | 25600 | R-410A
213296539 | 2.83 | No | No | YORK | HRCU-A-CB (Split System: Heat Pump with Remote Outdoor Unit-Air-Source) | Centrally-Ducted | HMH72B341 | XAFC36DXXN1+TXV | Y81E100C16SMPS1 | 34000 | 18 | 9.5 | 8.5 | 33400 | 24400 | 73.05% | 2.12 | 25800 | R-410A
213296540 | 2.83 | No | No | YORK | HRCU-A-CB (Split System: Heat Pump with Remote Outdoor Unit-Air-Source) | Centrally-Ducted | HMH72B341 | XAFC36DXXN1+TXV | Y81E100C16LMPS1 | 34000 | 18 | 9.5 | 8.5 | 33400 | 24400 | 73.05% | 2.12 | 25800 | R-410A
213296541 | 2.83 | No | No | YORK | HRCU-A-CB (Split System: Heat Pump with Remote Outdoor Unit-Air-Source) | Centrally-Ducted | HMH72B341 | XAFC36DBCN1 | Y81E100C16SMPS1 | 34000 | 18 | 9.5 | 8.5 | 33400 | 24400 | 73.05% | 2.12 | 25800 | R-410A
213296542 | 2.83 | No | No | YORK | HRCU-A-CB (Split System: Heat Pump with Remote Outdoor Unit-Air-Source) | Centrally-Ducted | HMH72B341 | XAFC36DBCN1 | Y81E100C16LMPS1 | 34000 | 18 | 9.5 | 8.5 | 33400 | 24400 | 73.05% | 2.12 | 25800 | R-410A
213296543 | 2.83 | No | No | YORK | HRCU-A-CB (Split System: Heat Pump with Remote Outdoor Unit-Air-Source) | Centrally-Ducted | HMH72B341 | XAFC36DXXN1+TXV | Y81E100B12SMPS1 | 34000 | 18.5 | 9.5 | 8.1 | 34000 | 24600 | 72.35% | 2.12 | 25800 | R-410A
213296544 | 2.83 | No | No | YORK | HRCU-A-CB (Split System: Heat Pump with Remote Outdoor Unit-Air-Source) | Centrally-Ducted | HMH72B341 | XAFC36DXXN1+TXV | Y81E100B12LMPS1 | 34000 | 18.5 | 9.5 | 8.1 | 34000 | 24600 | 72.35% | 2.12 | 25800 | R-410A
213296545 | 2.83 | No | No | YORK | HRCU-A-CB (Split System: Heat Pump with Remote Outdoor Unit-Air-Source) | Centrally-Ducted | HMH72B341 | XAFC36DBCN1 | Y81E100B12SMPS1 | 34000 | 18.5 | 9.5 | 8.1 | 34000 | 24600 | 72.35% | 2.12 | 25800 | R-410A
213296546 | 2.83 | No | No | YORK | HRCU-A-CB (Split System: Heat Pump with Remote Outdoor Unit-Air-Source) | Centrally-Ducted | HMH72B341 | XAFC36DBCN1 | Y81E100B12LMPS1 | 34000 | 18.5 | 9.5 | 8.1 | 34000 | 24600 | 72.35% | 2.12 | 25800 | R-410A
213296547 | 2.83 | Yes | Yes | YORK | HRCU-A-CB (Split System: Heat Pump with Remote Outdoor Unit-Air-Source) | Centrally-Ducted | HMH72B341 | XAFC36DXXN1+TXV | Y81E080C20SMPS1 | 34000 | 18 | 10 | 8.5 | 33400 | 24400 | 73.05% | 2.12 | 25800 | R-410A
213296548 | 2.83 | Yes | Yes | YORK | HRCU-A-CB (Split System: Heat Pump with Remote Outdoor Unit-Air-Source) | Centrally-Ducted | HMH72B341 | XAFC36DXXN1+TXV | Y81E080C20LMPS1 | 34000 | 18 | 10 | 8.5 | 33400 | 24400 | 73.05% | 2.12 | 25800 | R-410A
213296549 | 2.83 | Yes | Yes | YORK | HRCU-A-CB (Split System: Heat Pump with Remote Outdoor Unit-Air-Source) | Centrally-Ducted | HMH72B341 | XAFC36DBCN1 | Y81E080C20SMPS1 | 34000 | 18 | 10 | 8.5 | 33400 | 24400 | 73.05% | 2.12 | 25800 | R-410A
213296550 | 2.83 | Yes | Yes | YORK | HRCU-A-CB (Split System: Heat Pump with Remote Outdoor Unit-Air-Source) | Centrally-Ducted | HMH72B341 | XAFC36DBCN1 | Y81E080C20LMPS1 | 34000 | 18 | 10 | 8.5 | 33400 | 24400 | 73.05% | 2.12 | 25800 | R-410A
213296551 | 2.78 | Yes | No | YORK | HRCU-A-CB (Split System: Heat Pump with Remote Outdoor Unit-Air-Source) | Centrally-Ducted | HMH72B341 | XAHC36DXXN1+TXV | Y81E080B12SMPS1 | 33400 | 17.5 | 10 | 8.1 | 32800 | 23000 | 70.12% | 2.02 | 24600 | R-410A
213296552 | 2.78 | Yes | No | YORK | HRCU-A-CB (Split System: Heat Pump with Remote Outdoor Unit-Air-Source) | Centrally-Ducted | HMH72B341 | XAHC36DXXN1+TXV | Y81E080B12LMPS1 | 33400 | 17.5 | 10 | 8.1 | 32800 | 23000 | 70.12% | 2.02 | 24600 | R-410A
213296553 | 2.78 | Yes | No | YORK | HRCU-A-CB (Split System: Heat Pump with Remote Outdoor Unit-Air-Source) | Centrally-Ducted | HMH72B341 | XAHC36DBCN1 | Y81E080B12SMPS1 | 33400 | 17.5 | 10 | 8.1 | 32800 | 23000 | 70.12% | 2.02 | 24600 | R-410A
213296554 | 2.78 | Yes | No | YORK | HRCU-A-CB (Split System: Heat Pump with Remote Outdoor Unit-Air-Source) | Centrally-Ducted | HMH72B341 | XAHC36DBCN1 | Y81E080B12LMPS1 | 33400 | 17.5 | 10 | 8.1 | 32800 | 23000 | 70.12% | 2.02 | 24600 | R-410A
213296555 | 2.83 | Yes | No | YORK | HRCU-A-CB (Split System: Heat Pump with Remote Outdoor Unit-Air-Source) | Centrally-Ducted | HMH72B341 | XAFB36DXXN1+TXV | Y81E080B12SMPS1 | 34000 | 18 | 10 | 8.1 | 33400 | 24000 | 71.86% | 2.08 | 25400 | R-410A
213296556 | 2.83 | Yes | No | YORK | HRCU-A-CB (Split System: Heat Pump with Remote Outdoor Unit-Air-Source) | Centrally-Ducted | HMH72B341 | XAFB36DXXN1+TXV | Y81E080B12LMPS1 | 34000 | 18 | 10 | 8.1 | 33400 | 24000 | 71.86% | 2.08 | 25400 | R-410A
213296557 | 2.83 | Yes | No | YORK | HRCU-A-CB (Split System: Heat Pump with Remote Outdoor Unit-Air-Source) | Centrally-Ducted | HMH72B341 | XAFB36DBCN1 | Y81E080B12SMPS1 | 34000 | 18 | 10 | 8.1 | 33400 | 24000 | 71.86% | 2.08 | 25400 | R-410A
213296558 | 2.83 | Yes | No | YORK | HRCU-A-CB (Split System: Heat Pump with Remote Outdoor Unit-Air-Source) | Centrally-Ducted | HMH72B341 | XAUB36DXXN1+TXV | Y81E080B12SMPS1 | 34000 | 18 | 10 | 8.1 | 33400 | 24000 | 71.86% | 2.08 | 25400 | R-410A
213296559 | 2.83 | Yes | No | YORK | HRCU-A-CB (Split System: Heat Pump with Remote Outdoor Unit-Air-Source) | Centrally-Ducted | HMH72B341 | XAFB36DBCN1 | Y81E080B12LMPS1 | 34000 | 18 | 10 | 8.1 | 33400 | 24000 | 71.86% | 2.08 | 25400 | R-410A
213296560 | 2.83 | Yes | No | YORK | HRCU-A-CB (Split System: Heat Pump with Remote Outdoor Unit-Air-Source) | Centrally-Ducted | HMH72B341 | XAUB36DXXN1+TXV | Y81E080B12LMPS1 | 34000 | 18 | 10 | 8.1 | 33400 | 24000 | 71.86% | 2.08 | 25400 | R-410A
213296561 | 2.82 | Yes | No | YORK | HRCU-A-CB (Split System: Heat Pump with Remote Outdoor Unit-Air-Source) | Centrally-Ducted | HMH72B341 | XAFA30DXXN1+TXV | Y81E040A12SMPS1 | 33800 | 17.5 | 10 | 8.1 | 33400 | 23400 | 70.06% | 2.04 | 25000 | R-410A
213296562 | 2.82 | Yes | No | YORK | HRCU-A-CB (Split System: Heat Pump with Remote Outdoor Unit-Air-Source) | Centrally-Ducted | HMH72B341 | XAFA30DXXN1+TXV | Y81E040A12LMPS1 | 33800 | 17.5 | 10 | 8.1 | 33400 | 23400 | 70.06% | 2.04 | 25000 | R-410A
213296564 | 2.82 | Yes | Yes | YORK | HRCU-A-CB (Split System: Heat Pump with Remote Outdoor Unit-Air-Source) | Centrally-Ducted | HMH72B341 | XAFB36DBCN1 | Y92E080B12SMPS1 | 33800 | 18 | 10 | 8.5 | 33000 | 23200 | 70.3% | 2 | 25800 | R-410A
213296569 | 2.77 | No | Yes | YORK | HRCU-A-CB (Split System: Heat Pump with Remote Outdoor Unit-Air-Source) | Centrally-Ducted | HMH72B341 | XAHC36DBCN1 | Y91E080B12SMPS1 | 33200 | 17 | 10 | 8.5 | 32000 | 22400 | 70% | 1.8 | 25200 | R-410A
213296571 | 2.75 | No | Yes | YORK | HRCU-A-CB (Split System: Heat Pump with Remote Outdoor Unit-Air-Source) | Centrally-Ducted | HMH72B341 | XAHC36DBCN1 | Y91E060B12SMPS1 | 33000 | 16.5 | 10 | 8.5 | 32000 | 22400 | 70% | 1.8 | 25000 | R-410A
213296574 | 2.83 | No | No | YORK | HRCU-A-CB (Split System: Heat Pump with Remote Outdoor Unit-Air-Source) | Centrally-Ducted | HMH72B341 | XAFC36DXXN1+TXV | Y82E100C20LMPS1 | 34000 | 18.5 | 9.5 | 8.5 | 33400 | 24200 | 72.46% | 2.14 | 25400 | R-410A
213296575 | 2.9 | Yes | Yes | YORK | HRCU-A-CB (Split System: Heat Pump with Remote Outdoor Unit-Air-Source) | Centrally-Ducted | HMH72B341 | XAFC36DBCN1 | Y82E100C20LMPS1 | 34800 | 18.5 | 10 | 8.5 | 33400 | 23400 | 70.06% | 2.08 | 25800 | R-410A
213296576 | 2.83 | No | No | YORK | HRCU-A-CB (Split System: Heat Pump with Remote Outdoor Unit-Air-Source) | Centrally-Ducted | HMH72B341 | XAHC36DXXN1+TXV | Y82E080C16LMPS1 | 34000 | 18.5 | 9.5 | 8.5 | 33400 | 24000 | 71.86% | 2.1 | 25200 | R-410A
213296577 | 2.83 | No | No | YORK | HRCU-A-CB (Split System: Heat Pump with Remote Outdoor Unit-Air-Source) | Centrally-Ducted | HMH72B341 | XAHC36DBCN1 | Y82E080C16LMPS1 | 34000 | 18.5 | 9.5 | 8.5 | 33400 | 24000 | 71.86% | 2.1 | 25200 | R-410A
213296578 | 2.75 | No | No | YORK | HRCU-A-CB (Split System: Heat Pump with Remote Outdoor Unit-Air-Source) | Centrally-Ducted | HMH72B341 | XAHC36DXXN1+TXV | Y82E080B12LMPS1 | 33000 | 18 | 9.5 | 8.1 | 32000 | 22400 | 70% | 2 | 24200 | R-410A
213296579 | 2.75 | No | No | YORK | HRCU-A-CB (Split System: Heat Pump with Remote Outdoor Unit-Air-Source) | Centrally-Ducted | HMH72B341 | XAHC36DBCN1 | Y82E080B12LMPS1 | 33000 | 18 | 9.5 | 8.1 | 32000 | 22400 | 70% | 2 | 24200 | R-410A
213296580 | 2.75 | No | No | YORK | HRCU-A-CB (Split System: Heat Pump with Remote Outdoor Unit-Air-Source) | Centrally-Ducted | HMH72B341 | XAFB30CXXN1+TXV | Y82E080B12LMPS1 | 33000 | 18.5 | 9.5 | 8.1 | 33000 | 23400 | 70.91% | 2.04 | 26400 | R-410A
213296581 | 2.75 | No | No | YORK | HRCU-A-CB (Split System: Heat Pump with Remote Outdoor Unit-Air-Source) | Centrally-Ducted | HMH72B341 | XAUB30CXXN1+TXV | Y82E080B12LMPS1 | 33000 | 18.5 | 9.5 | 8.1 | 33000 | 23400 | 70.91% | 2.04 | 26400 | R-410A
213296582 | 2.83 | No | No | YORK | HRCU-A-CB (Split System: Heat Pump with Remote Outdoor Unit-Air-Source) | Centrally-Ducted | HMH72B341 | XAFC48FXXN1+TXV | Y81E120C16SMPS1 | 34000 | 16.5 | 9.5 | 8.5 | 32800 | 23400 | 71.34% | 2.1 | 25200 | R-410A
213296583 | 2.83 | No | No | YORK | HRCU-A-CB (Split System: Heat Pump with Remote Outdoor Unit-Air-Source) | Centrally-Ducted | HMH72B341 | XAFC48FXXN1+TXV | Y81E120C16LMPS1 | 34000 | 16.5 | 9.5 | 8.5 | 32800 | 23400 | 71.34% | 2.1 | 25200 | R-410A
213296584 | 2.83 | No | No | YORK | HRCU-A-CB (Split System: Heat Pump with Remote Outdoor Unit-Air-Source) | Centrally-Ducted | HMH72B341 | XAFC48FBCN1 | Y81E120C16SMPS1 | 34000 | 16.5 | 9.5 | 8.5 | 32800 | 23400 | 71.34% | 2.1 | 25200 | R-410A
213296585 | 2.83 | No | No | YORK | HRCU-A-CB (Split System: Heat Pump with Remote Outdoor Unit-Air-Source) | Centrally-Ducted | HMH72B341 | XAUC48FXXN1+TXV | Y81E120C16SMPS1 | 34000 | 16.5 | 9.5 | 8.5 | 32800 | 23400 | 71.34% | 2.1 | 25200 | R-410A
213296586 | 2.83 | No | No | YORK | HRCU-A-CB (Split System: Heat Pump with Remote Outdoor Unit-Air-Source) | Centrally-Ducted | HMH72B341 | XAFC48FBCN1 | Y81E120C16LMPS1 | 34000 | 16.5 | 9.5 | 8.5 | 32800 | 23400 | 71.34% | 2.1 | 25200 | R-410A
213296587 | 2.83 | No | No | YORK | HRCU-A-CB (Split System: Heat Pump with Remote Outdoor Unit-Air-Source) | Centrally-Ducted | HMH72B341 | XAUC48FXXN1+TXV | Y81E120C16LMPS1 | 34000 | 16.5 | 9.5 | 8.5 | 32800 | 23400 | 71.34% | 2.1 | 25200 | R-410A
213296588 | 2.7 | No | No | YORK | HRCU-A-CB (Split System: Heat Pump with Remote Outdoor Unit-Air-Source) | Centrally-Ducted | HMH72B341 | XAHC30CXXN1+TXV | Y81E100C16SMPS1 | 32400 | 17.5 | 9.5 | 8.1 | 32000 | 22800 | 71.25% | 2.02 | 25600 | R-410A
213296589 | 2.7 | No | No | YORK | HRCU-A-CB (Split System: Heat Pump with Remote Outdoor Unit-Air-Source) | Centrally-Ducted | HMH72B341 | XAHC30CXXN1+TXV | Y81E100C16LMPS1 | 32400 | 17.5 | 9.5 | 8.1 | 32000 | 22800 | 71.25% | 2.02 | 25600 | R-410A
213296590 | 2.67 | No | No | YORK | HRCU-A-CB (Split System: Heat Pump with Remote Outdoor Unit-Air-Source) | Centrally-Ducted | HMH72B341 | XAHB30CXXN1+TXV | Y81E100B12SMPS1 | 32000 | 17 | 9.5 | 8.1 | 32200 | 22600 | 70.19% | 2 | 25000 | R-410A
213296591 | 2.67 | No | No | YORK | HRCU-A-CB (Split System: Heat Pump with Remote Outdoor Unit-Air-Source) | Centrally-Ducted | HMH72B341 | XAHB30CXXN1+TXV | Y81E100B12LMPS1 | 32000 | 17 | 9.5 | 8.1 | 32200 | 22600 | 70.19% | 2 | 25000 | R-410A
213296592 | 2.73 | No | No | YORK | HRCU-A-CB (Split System: Heat Pump with Remote Outdoor Unit-Air-Source) | Centrally-Ducted | HMH72B341 | XAHC30CXXN1+TXV | Y81E080C20SMPS1 | 32800 | 17.5 | 9.5 | 8.5 | 32000 | 22800 | 71.25% | 2.02 | 25800 | R-410A
213296593 | 2.73 | No | No | YORK | HRCU-A-CB (Split System: Heat Pump with Remote Outdoor Unit-Air-Source) | Centrally-Ducted | HMH72B341 | XAHC30CXXN1+TXV | Y81E080C20LMPS1 | 32800 | 17.5 | 9.5 | 8.5 | 32000 | 22800 | 71.25% | 2.02 | 25800 | R-410A
213296594 | 2.8 | Yes | Yes | YORK | HRCU-A-CB (Split System: Heat Pump with Remote Outdoor Unit-Air-Source) | Centrally-Ducted | HMH72B341 | XAFC30CXXN1+TXV | Y81E080C16SMPS1 | 33600 | 18 | 10 | 8.5 | 33000 | 23200 | 70.3% | 2.08 | 26600 | R-410A
213296595 | 2.8 | Yes | Yes | YORK | HRCU-A-CB (Split System: Heat Pump with Remote Outdoor Unit-Air-Source) | Centrally-Ducted | HMH72B341 | XAFC30CXXN1+TXV | Y81E080C16LMPS1 | 33600 | 18 | 10 | 8.5 | 33000 | 23200 | 70.3% | 2.08 | 26600 | R-410A
213296596 | 2.77 | Yes | Yes | YORK | HRCU-A-CB (Split System: Heat Pump with Remote Outdoor Unit-Air-Source) | Centrally-Ducted | HMH72B341 | XAFC30CXXN1+TXV | Y81E080B12SMPS1 | 33200 | 18 | 10 | 8.5 | 33000 | 23400 | 70.91% | 2.04 | 26400 | R-410A
213296597 | 2.77 | Yes | Yes | YORK | HRCU-A-CB (Split System: Heat Pump with Remote Outdoor Unit-Air-Source) | Centrally-Ducted | HMH72B341 | XAFC30CXXN1+TXV | Y81E080B12LMPS1 | 33200 | 18 | 10 | 8.5 | 33000 | 23400 | 70.91% | 2.04 | 26400 | R-410A
213296598 | 2.77 | Yes | Yes | YORK | HRCU-A-CB (Split System: Heat Pump with Remote Outdoor Unit-Air-Source) | Centrally-Ducted | HMH72B341 | XAFB30CXXN1+TXV | Y81E040A12SMPS1 | 33200 | 18 | 10 | 8.5 | 33000 | 23400 | 70.91% | 2.06 | 26600 | R-410A
213296599 | 2.77 | Yes | Yes | YORK | HRCU-A-CB (Split System: Heat Pump with Remote Outdoor Unit-Air-Source) | Centrally-Ducted | HMH72B341 | XAFB30CXXN1+TXV | Y81E040A12LMPS1 | 33200 | 18 | 10 | 8.5 | 33000 | 23400 | 70.91% | 2.06 | 26600 | R-410A
213296600 | 2.77 | Yes | Yes | YORK | HRCU-A-CB (Split System: Heat Pump with Remote Outdoor Unit-Air-Source) | Centrally-Ducted | HMH72B341 | XAUB30CXXN1+TXV | Y81E040A12SMPS1 | 33200 | 18 | 10 | 8.5 | 33000 | 23400 | 70.91% | 2.06 | 26600 | R-410A
213296601 | 2.77 | Yes | Yes | YORK | HRCU-A-CB (Split System: Heat Pump with Remote Outdoor Unit-Air-Source) | Centrally-Ducted | HMH72B341 | XAUB30CXXN1+TXV | Y81E040A12LMPS1 | 33200 | 18 | 10 | 8.5 | 33000 | 23400 | 70.91% | 2.06 | 26600 | R-410A
213296602 | 2.73 | Yes | Yes | YORK | HRCU-A-CB (Split System: Heat Pump with Remote Outdoor Unit-Air-Source) | Centrally-Ducted | HMH72B341 | XAHC30CXXN1+JMET12CS2N1+TXV |  | 32800 | 18 | 10 | 8.5 | 32400 | 22800 | 70.37% | 2.04 | 26000 | R-410A
213296603 | 2.82 | Yes | No | YORK | HRCU-A-CB (Split System: Heat Pump with Remote Outdoor Unit-Air-Source) | Centrally-Ducted | HMH72B341 | XAHC36DXXN1+JMET12CS2N1+TXV |  | 33800 | 18 | 10 | 8.1 | 32800 | 23000 | 70.12% | 2.06 | 24600 | R-410A
213296604 | 2.82 | Yes | No | YORK | HRCU-A-CB (Split System: Heat Pump with Remote Outdoor Unit-Air-Source) | Centrally-Ducted | HMH72B341 | XAHC36DBCN1+JMET12CS2N1 |  | 33800 | 18 | 10 | 8.1 | 32800 | 23000 | 70.12% | 2.06 | 24600 | R-410A
213296605 | 2.77 | Yes | Yes | YORK | HRCU-A-CB (Split System: Heat Pump with Remote Outdoor Unit-Air-Source) | Centrally-Ducted | HMH72B341 | XAFB30CXXN1+JMET12BS2N1+TXV |  | 33200 | 18.5 | 10 | 8.5 | 33000 | 23200 | 70.3% | 2.06 | 26000 | R-410A
213296606 | 2.77 | Yes | Yes | YORK | HRCU-A-CB (Split System: Heat Pump with Remote Outdoor Unit-Air-Source) | Centrally-Ducted | HMH72B341 | XAUB30CXXN1+JMET12BS2N1+TXV |  | 33200 | 18.5 | 10 | 8.5 | 33000 | 23200 | 70.3% | 2.06 | 26000 | R-410A
213296608 | 2.82 | Yes | Yes | YORK | HRCU-A-CB (Split System: Heat Pump with Remote Outdoor Unit-Air-Source) | Centrally-Ducted | HMH72B341 | XAFC36DBCN1 | Y92E080B12SMPS1 | 33800 | 18 | 10 | 8.5 | 33000 | 23200 | 70.3% | 2 | 25800 | R-410A
213296610 | 2.78 | No | No | YORK | HRCU-A-CB (Split System: Heat Pump with Remote Outdoor Unit-Air-Source) | Centrally-Ducted | HMH72B341 | XAFB36DBCN1 | Y92E040A10SMPS1 | 33400 | 17.5 | 9.5 | 8.5 | 33000 | 23200 | 70.3% | 1.98 | 25800 | R-410A
213296614 | 2.77 | Yes | Yes | YORK | HRCU-A-CB (Split System: Heat Pump with Remote Outdoor Unit-Air-Source) | Centrally-Ducted | HMH72B341 | XAFB36DBCN1 | Y91E080B12SMPS1 | 33200 | 17 | 10 | 8.5 | 32200 | 22600 | 70.19% | 1.8 | 25200 | R-410A
213296618 | 2.83 | No | No | YORK | HRCU-A-CB (Split System: Heat Pump with Remote Outdoor Unit-Air-Source) | Centrally-Ducted | HMH72B341 | XAHC36DXXN1+TXV | Y82E100C20LMPS1 | 34000 | 18.5 | 9.5 | 8.5 | 33400 | 23600 | 70.66% | 2.08 | 25000 | R-410A
213296619 | 2.78 | Yes | Yes | YORK | HRCU-A-CB (Split System: Heat Pump with Remote Outdoor Unit-Air-Source) | Centrally-Ducted | HMH72B341 | XAHC36DBCN1 | Y82E100C20LMPS1 | 33400 | 18.5 | 10.5 | 8.5 | 32200 | 22600 | 70.19% | 2.04 | 25400 | R-410A
213296620 | 2.83 | No | No | YORK | HRCU-A-CB (Split System: Heat Pump with Remote Outdoor Unit-Air-Source) | Centrally-Ducted | HMH72B341 | XAFC36DXXN1+TXV | Y82E100C16LMPS1 | 34000 | 18 | 9.5 | 8.5 | 33400 | 24200 | 72.46% | 2.12 | 25600 | R-410A
213296621 | 2.92 | Yes | Yes | YORK | HRCU-A-CB (Split System: Heat Pump with Remote Outdoor Unit-Air-Source) | Centrally-Ducted | HMH72B341 | XAFC36DBCN1 | Y82E100C16LMPS1 | 35000 | 18 | 10 | 8.5 | 33600 | 23600 | 70.24% | 2.08 | 26000 | R-410A
213296622 | 2.83 | No | No | YORK | HRCU-A-CB (Split System: Heat Pump with Remote Outdoor Unit-Air-Source) | Centrally-Ducted | HMH72B341 | XAFC36DXXN1+TXV | Y82E080C16LMPS1 | 34000 | 18.5 | 9.5 | 8.5 | 33400 | 24200 | 72.46% | 2.14 | 25400 | R-410A
213296623 | 2.83 | No | No | YORK | HRCU-A-CB (Split System: Heat Pump with Remote Outdoor Unit-Air-Source) | Centrally-Ducted | HMH72B341 | XAFC36DBCN1 | Y82E080C16LMPS1 | 34000 | 18.5 | 9.5 | 8.5 | 33400 | 24200 | 72.46% | 2.14 | 25400 | R-410A
213296624 | 2.77 | No | No | YORK | HRCU-A-CB (Split System: Heat Pump with Remote Outdoor Unit-Air-Source) | Centrally-Ducted | HMH72B341 | XAFC30CXXN1+TXV | Y82E080B12LMPS1 | 33200 | 18.5 | 9.5 | 8.5 | 33000 | 23400 | 70.91% | 2.04 | 26400 | R-410A
213296625 | 2.72 | No | No | YORK | HRCU-A-CB (Split System: Heat Pump with Remote Outdoor Unit-Air-Source) | Centrally-Ducted | HMH72B341 | XAHC30CXXN1+TXV | Y81E120C16SMPS1 | 32600 | 17 | 9.5 | 8.5 | 32000 | 22600 | 70.62% | 2.04 | 25600 | R-410A
213296626 | 2.72 | No | No | YORK | HRCU-A-CB (Split System: Heat Pump with Remote Outdoor Unit-Air-Source) | Centrally-Ducted | HMH72B341 | XAHC30CXXN1+TXV | Y81E120C16LMPS1 | 32600 | 17 | 9.5 | 8.5 | 32000 | 22600 | 70.62% | 2.04 | 25600 | R-410A
213296627 | 2.83 | No | No | YORK | HRCU-A-CB (Split System: Heat Pump with Remote Outdoor Unit-Air-Source) | Centrally-Ducted | HMH72B341 | XAFC36DXXN1+TXV | Y81E100C20SMPS1 | 34000 | 17.5 | 9.5 | 8.5 | 33400 | 24200 | 72.46% | 2.14 | 25400 | R-410A
213296628 | 2.83 | No | No | YORK | HRCU-A-CB (Split System: Heat Pump with Remote Outdoor Unit-Air-Source) | Centrally-Ducted | HMH72B341 | XAFC36DXXN1+TXV | Y81E100C20LMPS1 | 34000 | 17.5 | 9.5 | 8.5 | 33400 | 24200 | 72.46% | 2.14 | 25400 | R-410A
213296629 | 2.83 | No | No | YORK | HRCU-A-CB (Split System: Heat Pump with Remote Outdoor Unit-Air-Source) | Centrally-Ducted | HMH72B341 | XAFC36DBCN1 | Y81E100C20SMPS1 | 34000 | 17.5 | 9.5 | 8.5 | 33400 | 24200 | 72.46% | 2.14 | 25400 | R-410A
213296630 | 2.83 | No | No | YORK | HRCU-A-CB (Split System: Heat Pump with Remote Outdoor Unit-Air-Source) | Centrally-Ducted | HMH72B341 | XAFC36DBCN1 | Y81E100C20LMPS1 | 34000 | 17.5 | 9.5 | 8.5 | 33400 | 24200 | 72.46% | 2.14 | 25400 | R-410A
213296631 | 2.67 | No | No | YORK | HRCU-A-CB (Split System: Heat Pump with Remote Outdoor Unit-Air-Source) | Centrally-Ducted | HMH72B341 | XAHC30CXXN1+TXV | Y81E100B12SMPS1 | 32000 | 17.5 | 9.5 | 8.1 | 32200 | 22600 | 70.19% | 2 | 25000 | R-410A
213296632 | 2.67 | No | No | YORK | HRCU-A-CB (Split System: Heat Pump with Remote Outdoor Unit-Air-Source) | Centrally-Ducted | HMH72B341 | XAHC30CXXN1+TXV | Y81E100B12LMPS1 | 32000 | 17.5 | 9.5 | 8.1 | 32200 | 22600 | 70.19% | 2 | 25000 | R-410A
213296633 | 2.73 | No | No | YORK | HRCU-A-CB (Split System: Heat Pump with Remote Outdoor Unit-Air-Source) | Centrally-Ducted | HMH72B341 | XAFB30CXXN1+TXV | Y81E100B12SMPS1 | 32800 | 18 | 9.5 | 8.5 | 33000 | 23200 | 70.3% | 2.04 | 26000 | R-410A
213296634 | 2.73 | No | No | YORK | HRCU-A-CB (Split System: Heat Pump with Remote Outdoor Unit-Air-Source) | Centrally-Ducted | HMH72B341 | XAFB30CXXN1+TXV | Y81E100B12LMPS1 | 32800 | 18 | 9.5 | 8.5 | 33000 | 23200 | 70.3% | 2.04 | 26000 | R-410A
213296635 | 2.73 | No | No | YORK | HRCU-A-CB (Split System: Heat Pump with Remote Outdoor Unit-Air-Source) | Centrally-Ducted | HMH72B341 | XAUB30CXXN1+TXV | Y81E100B12SMPS1 | 32800 | 18 | 9.5 | 8.5 | 33000 | 23200 | 70.3% | 2.04 | 26000 | R-410A
213296636 | 2.73 | No | No | YORK | HRCU-A-CB (Split System: Heat Pump with Remote Outdoor Unit-Air-Source) | Centrally-Ducted | HMH72B341 | XAUB30CXXN1+TXV | Y81E100B12LMPS1 | 32800 | 18 | 9.5 | 8.5 | 33000 | 23200 | 70.3% | 2.04 | 26000 | R-410A
213296637 | 2.73 | No | No | YORK | HRCU-A-CB (Split System: Heat Pump with Remote Outdoor Unit-Air-Source) | Centrally-Ducted | HMH72B341 | XAHC30CXXN1+TXV | Y81E080C16SMPS1 | 32800 | 17.5 | 9.5 | 8.5 | 32000 | 22800 | 71.25% | 2.04 | 26000 | R-410A
213296638 | 2.73 | No | No | YORK | HRCU-A-CB (Split System: Heat Pump with Remote Outdoor Unit-Air-Source) | Centrally-Ducted | HMH72B341 | XAHC30CXXN1+TXV | Y81E080C16LMPS1 | 32800 | 17.5 | 9.5 | 8.5 | 32000 | 22800 | 71.25% | 2.04 | 26000 | R-410A
213296639 | 2.65 | Yes | No | YORK | HRCU-A-CB (Split System: Heat Pump with Remote Outdoor Unit-Air-Source) | Centrally-Ducted | HMH72B341 | XAHB30CXXN1+TXV | Y81E080B12SMPS1 | 31800 | 17 | 10 | 8.1 | 32200 | 22600 | 70.19% | 2 | 24800 | R-410A
213296640 | 2.65 | Yes | No | YORK | HRCU-A-CB (Split System: Heat Pump with Remote Outdoor Unit-Air-Source) | Centrally-Ducted | HMH72B341 | XAHB30CXXN1+TXV | Y81E080B12LMPS1 | 31800 | 17 | 10 | 8.1 | 32200 | 22600 | 70.19% | 2 | 24800 | R-410A
213296641 | 2.65 | Yes | No | YORK | HRCU-A-CB (Split System: Heat Pump with Remote Outdoor Unit-Air-Source) | Centrally-Ducted | HMH72B341 | XAHB30CXXN1+TXV | Y81E040A12SMPS1 | 31800 | 17 | 10 | 8.1 | 32200 | 22600 | 70.19% | 2 | 25000 | R-410A
213296642 | 2.65 | Yes | No | YORK | HRCU-A-CB (Split System: Heat Pump with Remote Outdoor Unit-Air-Source) | Centrally-Ducted | HMH72B341 | XAHB30CXXN1+TXV | Y81E040A12LMPS1 | 31800 | 17 | 10 | 8.1 | 32200 | 22600 | 70.19% | 2 | 25000 | R-410A
213296643 | 2.83 | Yes | Yes | YORK | HRCU-A-CB (Split System: Heat Pump with Remote Outdoor Unit-Air-Source) | Centrally-Ducted | HMH72B341 | XAFB36DXXN1+JMVT12BC2N1+TXV |  | 34000 | 18.5 | 10 | 8.5 | 33600 | 23600 | 70.24% | 2.1 | 25000 | R-410A
213296644 | 2.83 | Yes | Yes | YORK | HRCU-A-CB (Split System: Heat Pump with Remote Outdoor Unit-Air-Source) | Centrally-Ducted | HMH72B341 | XAFB36DBCN1+JMVT12BC2N1 |  | 34000 | 18.5 | 10 | 8.5 | 33600 | 23600 | 70.24% | 2.1 | 25000 | R-410A
213296645 | 2.83 | Yes | Yes | YORK | HRCU-A-CB (Split System: Heat Pump with Remote Outdoor Unit-Air-Source) | Centrally-Ducted | HMH72B341 | XAUB36DXXN1+JMVT12BC2N1+TXV |  | 34000 | 18.5 | 10 | 8.5 | 33600 | 23600 | 70.24% | 2.1 | 25000 | R-410A
213296646 | 2.7 | Yes | No | YORK | HRCU-A-CB (Split System: Heat Pump with Remote Outdoor Unit-Air-Source) | Centrally-Ducted | HMH72B341 | XAHB30CXXN1+JMET12BS2N1+TXV |  | 32400 | 18 | 10 | 8.1 | 32400 | 22800 | 70.37% | 2.02 | 25600 | R-410A
213296649 | 2.82 | No | No | YORK | HRCU-A-CB (Split System: Heat Pump with Remote Outdoor Unit-Air-Source) | Centrally-Ducted | HMH72B341 | XAFB36DBCN1 | Y92E060B12SMPS1 | 33800 | 17.5 | 9.5 | 8.5 | 33400 | 23400 | 70.06% | 2 | 26000 | R-410A
213296652 | 2.82 | Yes | Yes | YORK | HRCU-A-CB (Split System: Heat Pump with Remote Outdoor Unit-Air-Source) | Centrally-Ducted | HMH72B341 | XAFC36DBCN1 | Y91E080C20SMPS1 | 33800 | 17 | 10 | 8.5 | 32800 | 23000 | 70.12% | 1.8 | 25600 | R-410A
213296655 | 2.75 | No | Yes | YORK | HRCU-A-CB (Split System: Heat Pump with Remote Outdoor Unit-Air-Source) | Centrally-Ducted | HMH72B341 | XAFB36DBCN1 | Y91E060B12SMPS1 | 33000 | 16.5 | 10 | 8.5 | 32000 | 22400 | 70% | 1.8 | 25000 | R-410A
213296657 | 2.8 | No | No | YORK | HRCU-A-CB (Split System: Heat Pump with Remote Outdoor Unit-Air-Source) | Centrally-Ducted | HMH72B341 | XAFC30CXXN1+TXV | Y82E120C20LMPS1 | 33600 | 18.5 | 9.5 | 8.5 | 33000 | 23400 | 70.91% | 2.06 | 26600 | R-410A
213296658 | 2.7 | No | No | YORK | HRCU-A-CB (Split System: Heat Pump with Remote Outdoor Unit-Air-Source) | Centrally-Ducted | HMH72B341 | XAHC30CXXN1+TXV | Y82E100C16LMPS1 | 32400 | 17.5 | 9.5 | 8.5 | 32000 | 22800 | 71.25% | 2.02 | 25600 | R-410A
213296659 | 2.8 | No | No | YORK | HRCU-A-CB (Split System: Heat Pump with Remote Outdoor Unit-Air-Source) | Centrally-Ducted | HMH72B341 | XAFC48FXXN1+TXV | Y82E080C16LMPS1 | 33600 | 17.5 | 9.5 | 8.5 | 32800 | 23200 | 70.73% | 2.08 | 25000 | R-410A
213296660 | 2.8 | No | No | YORK | HRCU-A-CB (Split System: Heat Pump with Remote Outdoor Unit-Air-Source) | Centrally-Ducted | HMH72B341 | XAFC48FBCN1 | Y82E080C16LMPS1 | 33600 | 17.5 | 9.5 | 8.5 | 32800 | 23200 | 70.73% | 2.08 | 25000 | R-410A
213296661 | 2.8 | No | No | YORK | HRCU-A-CB (Split System: Heat Pump with Remote Outdoor Unit-Air-Source) | Centrally-Ducted | HMH72B341 | XAUC48FXXN1+TXV | Y82E080C16LMPS1 | 33600 | 17.5 | 9.5 | 8.5 | 32800 | 23200 | 70.73% | 2.08 | 25000 | R-410A
213296662 | 2.83 | No | No | YORK | HRCU-A-CB (Split System: Heat Pump with Remote Outdoor Unit-Air-Source) | Centrally-Ducted | HMH72B341 | XAFC36DXXN1+TXV | Y82E080B12LMPS1 | 34000 | 18.5 | 9.5 | 8.1 | 33400 | 24000 | 71.86% | 2.08 | 25400 | R-410A
213296663 | 2.83 | No | No | YORK | HRCU-A-CB (Split System: Heat Pump with Remote Outdoor Unit-Air-Source) | Centrally-Ducted | HMH72B341 | XAFC36DBCN1 | Y82E080B12LMPS1 | 34000 | 18.5 | 9.5 | 8.1 | 33400 | 24000 | 71.86% | 2.08 | 25400 | R-410A
213296664 | 2.83 | No | No | YORK | HRCU-A-CB (Split System: Heat Pump with Remote Outdoor Unit-Air-Source) | Centrally-Ducted | HMH72B341 | XAHC36DXXN1+TXV | Y81E120C16SMPS1 | 34000 | 17.5 | 9.5 | 8.1 | 33400 | 24000 | 71.86% | 2.08 | 25200 | R-410A
213296665 | 2.83 | No | No | YORK | HRCU-A-CB (Split System: Heat Pump with Remote Outdoor Unit-Air-Source) | Centrally-Ducted | HMH72B341 | XAHC36DXXN1+TXV | Y81E120C16LMPS1 | 34000 | 17.5 | 9.5 | 8.1 | 33400 | 24000 | 71.86% | 2.08 | 25200 | R-410A
213296666 | 2.83 | No | No | YORK | HRCU-A-CB (Split System: Heat Pump with Remote Outdoor Unit-Air-Source) | Centrally-Ducted | HMH72B341 | XAHC36DBCN1 | Y81E120C16SMPS1 | 34000 | 17.5 | 9.5 | 8.1 | 33400 | 24000 | 71.86% | 2.08 | 25200 | R-410A
213296667 | 2.83 | No | No | YORK | HRCU-A-CB (Split System: Heat Pump with Remote Outdoor Unit-Air-Source) | Centrally-Ducted | HMH72B341 | XAHC36DBCN1 | Y81E120C16LMPS1 | 34000 | 17.5 | 9.5 | 8.1 | 33400 | 24000 | 71.86% | 2.08 | 25200 | R-410A
213296668 | 2.83 | No | No | YORK | HRCU-A-CB (Split System: Heat Pump with Remote Outdoor Unit-Air-Source) | Centrally-Ducted | HMH72B341 | XAHC36DXXN1+TXV | Y81E100C20SMPS1 | 34000 | 17 | 9.5 | 8.5 | 33400 | 23600 | 70.66% | 2.08 | 25000 | R-410A
213296669 | 2.83 | No | No | YORK | HRCU-A-CB (Split System: Heat Pump with Remote Outdoor Unit-Air-Source) | Centrally-Ducted | HMH72B341 | XAHC36DXXN1+TXV | Y81E100C20LMPS1 | 34000 | 17 | 9.5 | 8.5 | 33400 | 23600 | 70.66% | 2.08 | 25000 | R-410A
213296670 | 2.83 | No | No | YORK | HRCU-A-CB (Split System: Heat Pump with Remote Outdoor Unit-Air-Source) | Centrally-Ducted | HMH72B341 | XAHC36DBCN1 | Y81E100C20SMPS1 | 34000 | 17 | 9.5 | 8.5 | 33400 | 23600 | 70.66% | 2.08 | 25000 | R-410A
213296671 | 2.83 | No | No | YORK | HRCU-A-CB (Split System: Heat Pump with Remote Outdoor Unit-Air-Source) | Centrally-Ducted | HMH72B341 | XAHC36DBCN1 | Y81E100C20LMPS1 | 34000 | 17 | 9.5 | 8.5 | 33400 | 23600 | 70.66% | 2.08 | 25000 | R-410A
213296672 | 2.78 | No | No | YORK | HRCU-A-CB (Split System: Heat Pump with Remote Outdoor Unit-Air-Source) | Centrally-Ducted | HMH72B341 | XAHC36DXXN1+TXV | Y81E100B12SMPS1 | 33400 | 17.5 | 9.5 | 8.1 | 32800 | 23200 | 70.73% | 2.02 | 24800 | R-410A
213296673 | 2.78 | No | No | YORK | HRCU-A-CB (Split System: Heat Pump with Remote Outdoor Unit-Air-Source) | Centrally-Ducted | HMH72B341 | XAHC36DXXN1+TXV | Y81E100B12LMPS1 | 33400 | 17.5 | 9.5 | 8.1 | 32800 | 23200 | 70.73% | 2.02 | 24800 | R-410A
213296674 | 2.78 | No | No | YORK | HRCU-A-CB (Split System: Heat Pump with Remote Outdoor Unit-Air-Source) | Centrally-Ducted | HMH72B341 | XAHC36DBCN1 | Y81E100B12SMPS1 | 33400 | 17.5 | 9.5 | 8.1 | 32800 | 23200 | 70.73% | 2.02 | 24800 | R-410A
213296675 | 2.78 | No | No | YORK | HRCU-A-CB (Split System: Heat Pump with Remote Outdoor Unit-Air-Source) | Centrally-Ducted | HMH72B341 | XAHC36DBCN1 | Y81E100B12LMPS1 | 33400 | 17.5 | 9.5 | 8.1 | 32800 | 23200 | 70.73% | 2.02 | 24800 | R-410A
213296676 | 2.83 | No | No | YORK | HRCU-A-CB (Split System: Heat Pump with Remote Outdoor Unit-Air-Source) | Centrally-Ducted | HMH72B341 | XAFB36DXXN1+TXV | Y81E100B12SMPS1 | 34000 | 18 | 9.5 | 8.1 | 34000 | 24600 | 72.35% | 2.1 | 25800 | R-410A
213296677 | 2.83 | No | No | YORK | HRCU-A-CB (Split System: Heat Pump with Remote Outdoor Unit-Air-Source) | Centrally-Ducted | HMH72B341 | XAFB36DXXN1+TXV | Y81E100B12LMPS1 | 34000 | 18 | 9.5 | 8.1 | 34000 | 24600 | 72.35% | 2.1 | 25800 | R-410A
213296678 | 2.83 | No | No | YORK | HRCU-A-CB (Split System: Heat Pump with Remote Outdoor Unit-Air-Source) | Centrally-Ducted | HMH72B341 | XAFB36DBCN1 | Y81E100B12SMPS1 | 34000 | 18 | 9.5 | 8.1 | 34000 | 24600 | 72.35% | 2.1 | 25800 | R-410A
213296679 | 2.83 | No | No | YORK | HRCU-A-CB (Split System: Heat Pump with Remote Outdoor Unit-Air-Source) | Centrally-Ducted | HMH72B341 | XAUB36DXXN1+TXV | Y81E100B12SMPS1 | 34000 | 18 | 9.5 | 8.1 | 34000 | 24600 | 72.35% | 2.1 | 25800 | R-410A
213296680 | 2.83 | No | No | YORK | HRCU-A-CB (Split System: Heat Pump with Remote Outdoor Unit-Air-Source) | Centrally-Ducted | HMH72B341 | XAFB36DBCN1 | Y81E100B12LMPS1 | 34000 | 18 | 9.5 | 8.1 | 34000 | 24600 | 72.35% | 2.1 | 25800 | R-410A
213296681 | 2.83 | No | No | YORK | HRCU-A-CB (Split System: Heat Pump with Remote Outdoor Unit-Air-Source) | Centrally-Ducted | HMH72B341 | XAUB36DXXN1+TXV | Y81E100B12LMPS1 | 34000 | 18 | 9.5 | 8.1 | 34000 | 24600 | 72.35% | 2.1 | 25800 | R-410A
213296682 | 2.83 | Yes | Yes | YORK | HRCU-A-CB (Split System: Heat Pump with Remote Outdoor Unit-Air-Source) | Centrally-Ducted | HMH72B341 | XAHC36DXXN1+TXV | Y81E080C16SMPS1 | 34000 | 17.5 | 10 | 8.5 | 33400 | 23600 | 70.66% | 2.08 | 25000 | R-410A
213296683 | 2.83 | Yes | Yes | YORK | HRCU-A-CB (Split System: Heat Pump with Remote Outdoor Unit-Air-Source) | Centrally-Ducted | HMH72B341 | XAHC36DXXN1+TXV | Y81E080C16LMPS1 | 34000 | 17.5 | 10 | 8.5 | 33400 | 23600 | 70.66% | 2.08 | 25000 | R-410A
213296684 | 2.83 | Yes | Yes | YORK | HRCU-A-CB (Split System: Heat Pump with Remote Outdoor Unit-Air-Source) | Centrally-Ducted | HMH72B341 | XAHC36DBCN1 | Y81E080C16SMPS1 | 34000 | 17.5 | 10 | 8.5 | 33400 | 23600 | 70.66% | 2.08 | 25000 | R-410A
213296685 | 2.83 | Yes | Yes | YORK | HRCU-A-CB (Split System: Heat Pump with Remote Outdoor Unit-Air-Source) | Centrally-Ducted | HMH72B341 | XAHC36DBCN1 | Y81E080C16LMPS1 | 34000 | 17.5 | 10 | 8.5 | 33400 | 23600 | 70.66% | 2.08 | 25000 | R-410A
213296686 | 2.77 | Yes | No | YORK | HRCU-A-CB (Split System: Heat Pump with Remote Outdoor Unit-Air-Source) | Centrally-Ducted | HMH72B341 | XAHB36DXXN1+TXV | Y81E080B12SMPS1 | 33200 | 17.5 | 10 | 8.1 | 32800 | 23000 | 70.12% | 2 | 24600 | R-410A
213296687 | 2.77 | Yes | No | YORK | HRCU-A-CB (Split System: Heat Pump with Remote Outdoor Unit-Air-Source) | Centrally-Ducted | HMH72B341 | XAHB36DXXN1+TXV | Y81E080B12LMPS1 | 33200 | 17.5 | 10 | 8.1 | 32800 | 23000 | 70.12% | 2 | 24600 | R-410A
213296688 | 2.77 | Yes | No | YORK | HRCU-A-CB (Split System: Heat Pump with Remote Outdoor Unit-Air-Source) | Centrally-Ducted | HMH72B341 | XAHB36DBCN1 | Y81E080B12SMPS1 | 33200 | 17.5 | 10 | 8.1 | 32800 | 23000 | 70.12% | 2 | 24600 | R-410A
213296689 | 2.77 | Yes | No | YORK | HRCU-A-CB (Split System: Heat Pump with Remote Outdoor Unit-Air-Source) | Centrally-Ducted | HMH72B341 | XAHB36DBCN1 | Y81E080B12LMPS1 | 33200 | 17.5 | 10 | 8.1 | 32800 | 23000 | 70.12% | 2 | 24600 | R-410A
213296690 | 2.77 | Yes | No | YORK | HRCU-A-CB (Split System: Heat Pump with Remote Outdoor Unit-Air-Source) | Centrally-Ducted | HMH72B341 | XAHB36DXXN1+TXV | Y81E040A12SMPS1 | 33200 | 17.5 | 10 | 8.1 | 32800 | 23000 | 70.12% | 2.02 | 24600 | R-410A
213296691 | 2.77 | Yes | No | YORK | HRCU-A-CB (Split System: Heat Pump with Remote Outdoor Unit-Air-Source) | Centrally-Ducted | HMH72B341 | XAHB36DXXN1+TXV | Y81E040A12LMPS1 | 33200 | 17.5 | 10 | 8.1 | 32800 | 23000 | 70.12% | 2.02 | 24600 | R-410A
213296692 | 2.77 | Yes | No | YORK | HRCU-A-CB (Split System: Heat Pump with Remote Outdoor Unit-Air-Source) | Centrally-Ducted | HMH72B341 | XAHB36DBCN1 | Y81E040A12SMPS1 | 33200 | 17.5 | 10 | 8.1 | 32800 | 23000 | 70.12% | 2.02 | 24600 | R-410A
213296693 | 2.77 | Yes | No | YORK | HRCU-A-CB (Split System: Heat Pump with Remote Outdoor Unit-Air-Source) | Centrally-Ducted | HMH72B341 | XAHB36DBCN1 | Y81E040A12LMPS1 | 33200 | 17.5 | 10 | 8.1 | 32800 | 23000 | 70.12% | 2.02 | 24600 | R-410A
213296694 | 2.72 | No | No | YORK | HRCU-A-CB (Split System: Heat Pump with Remote Outdoor Unit-Air-Source) | Centrally-Ducted | HMH72B341 | XAHB30CXXN1+JMVT12BC2N1+TXV |  | 32600 | 17.5 | 9.5 | 8.1 | 32400 | 22800 | 70.37% | 2.02 | 25800 | R-410A
213296695 | 2.82 | Yes | Yes | YORK | HRCU-A-CB (Split System: Heat Pump with Remote Outdoor Unit-Air-Source) | Centrally-Ducted | HMH72B341 | XAFC30CXXN1+JMET12CS2N1+TXV |  | 33800 | 18.5 | 10 | 8.5 | 33000 | 23200 | 70.3% | 2.08 | 26400 | R-410A
213296697 | 2.9 | No | No | YORK | HRCU-A-CB (Split System: Heat Pump with Remote Outdoor Unit-Air-Source) | Centrally-Ducted | HMH72B341 | XAFC36DBCN1 | Y92E100C16SMPS1 | 34800 | 18.5 | 9.5 | 8.5 | 34800 | 24400 | 70.11% | 2.06 | 26600 | R-410A
213296699 | 2.82 | No | No | YORK | HRCU-A-CB (Split System: Heat Pump with Remote Outdoor Unit-Air-Source) | Centrally-Ducted | HMH72B341 | XAFC36DBCN1 | Y92E060B12SMPS1 | 33800 | 17.5 | 9.5 | 8.5 | 33400 | 23400 | 70.06% | 2 | 26000 | R-410A
213296701 | 2.82 | Yes | Yes | YORK | HRCU-A-CB (Split System: Heat Pump with Remote Outdoor Unit-Air-Source) | Centrally-Ducted | HMH72B341 | XAHC36DBCN1 | Y91E080C20SMPS1 | 33800 | 17 | 10 | 8.5 | 32800 | 23000 | 70.12% | 1.8 | 25600 | R-410A
213296703 | 2.77 | Yes | Yes | YORK | HRCU-A-CB (Split System: Heat Pump with Remote Outdoor Unit-Air-Source) | Centrally-Ducted | HMH72B341 | XAFC36DBCN1 | Y91E080B12SMPS1 | 33200 | 17 | 10 | 8.5 | 32200 | 22600 | 70.19% | 1.8 | 25200 | R-410A
213296705 | 2.83 | No | No | YORK | HRCU-A-CB (Split System: Heat Pump with Remote Outdoor Unit-Air-Source) | Centrally-Ducted | HMH72B341 | XAFC36DXXN1+TXV | Y82E120C20LMPS1 | 34000 | 18.5 | 9.5 | 8.5 | 33400 | 24200 | 72.46% | 2.12 | 25600 | R-410A
213296706 | 2.93 | No | Yes | YORK | HRCU-A-CB (Split System: Heat Pump with Remote Outdoor Unit-Air-Source) | Centrally-Ducted | HMH72B341 | XAFC36DBCN1 | Y82E120C20LMPS1 | 35200 | 18.5 | 10 | 8.5 | 34000 | 23800 | 70% | 2.1 | 26000 | R-410A
213296707 | 2.83 | No | No | YORK | HRCU-A-CB (Split System: Heat Pump with Remote Outdoor Unit-Air-Source) | Centrally-Ducted | HMH72B341 | XAHC36DXXN1+TXV | Y82E100C16LMPS1 | 34000 | 17.5 | 9.5 | 8.1 | 33400 | 23800 | 71.26% | 2.08 | 25200 | R-410A
213296708 | 2.83 | Yes | Yes | YORK | HRCU-A-CB (Split System: Heat Pump with Remote Outdoor Unit-Air-Source) | Centrally-Ducted | HMH72B341 | XAHC36DBCN1 | Y82E100C16LMPS1 | 34000 | 18 | 10.5 | 8.5 | 32800 | 23000 | 70.12% | 2.06 | 25600 | R-410A
213296709 | 2.8 | No | No | YORK | HRCU-A-CB (Split System: Heat Pump with Remote Outdoor Unit-Air-Source) | Centrally-Ducted | HMH72B341 | XAFD48FXXN1+TXV | Y82E080C16LMPS1 | 33600 | 17.5 | 9.5 | 8.5 | 32800 | 23200 | 70.73% | 2.08 | 25000 | R-410A
213296710 | 2.8 | No | No | YORK | HRCU-A-CB (Split System: Heat Pump with Remote Outdoor Unit-Air-Source) | Centrally-Ducted | HMH72B341 | XAFD48FBCN1 | Y82E080C16LMPS1 | 33600 | 17.5 | 9.5 | 8.5 | 32800 | 23200 | 70.73% | 2.08 | 25000 | R-410A
213296711 | 2.65 | No | No | YORK | HRCU-A-CB (Split System: Heat Pump with Remote Outdoor Unit-Air-Source) | Centrally-Ducted | HMH72B341 | XAHB30CXXN1+TXV | Y82E080B12LMPS1 | 31800 | 18 | 9.5 | 8.1 | 32200 | 22600 | 70.19% | 2 | 24800 | R-410A
213296712 | 2.75 | No | No | YORK | HRCU-A-CB (Split System: Heat Pump with Remote Outdoor Unit-Air-Source) | Centrally-Ducted | HMH72B341 | XAFC30CXXN1+TXV | Y81E120C20SMPS1 | 33000 | 17.5 | 9.5 | 8.5 | 33000 | 23400 | 70.91% | 2.04 | 26200 | R-410A
213296713 | 2.75 | No | No | YORK | HRCU-A-CB (Split System: Heat Pump with Remote Outdoor Unit-Air-Source) | Centrally-Ducted | HMH72B341 | XAFC30CXXN1+TXV | Y81E120C20LMPS1 | 33000 | 17.5 | 9.5 | 8.5 | 33000 | 23400 | 70.91% | 2.04 | 26200 | R-410A
213296714 | 2.8 | No | No | YORK | HRCU-A-CB (Split System: Heat Pump with Remote Outdoor Unit-Air-Source) | Centrally-Ducted | HMH72B341 | XAFC30CXXN1+TXV | Y81E120C16SMPS1 | 33600 | 18 | 9.5 | 8.5 | 33000 | 23400 | 70.91% | 2.06 | 26800 | R-410A
213296715 | 2.8 | No | No | YORK | HRCU-A-CB (Split System: Heat Pump with Remote Outdoor Unit-Air-Source) | Centrally-Ducted | HMH72B341 | XAFC30CXXN1+TXV | Y81E120C16LMPS1 | 33600 | 18 | 9.5 | 8.5 | 33000 | 23400 | 70.91% | 2.06 | 26800 | R-410A
213296716 | 2.8 | No | No | YORK | HRCU-A-CB (Split System: Heat Pump with Remote Outdoor Unit-Air-Source) | Centrally-Ducted | HMH72B341 | XAFC30CXXN1+TXV | Y81E100C16SMPS1 | 33600 | 18 | 9.5 | 8.5 | 33000 | 23400 | 70.91% | 2.06 | 26800 | R-410A
213296717 | 2.8 | No | No | YORK | HRCU-A-CB (Split System: Heat Pump with Remote Outdoor Unit-Air-Source) | Centrally-Ducted | HMH72B341 | XAFC30CXXN1+TXV | Y81E100C16LMPS1 | 33600 | 18 | 9.5 | 8.5 | 33000 | 23400 | 70.91% | 2.06 | 26800 | R-410A
213296718 | 2.75 | No | No | YORK | HRCU-A-CB (Split System: Heat Pump with Remote Outdoor Unit-Air-Source) | Centrally-Ducted | HMH72B341 | XAFC30CXXN1+TXV | Y81E100B12SMPS1 | 33000 | 18 | 9.5 | 8.5 | 33000 | 23200 | 70.3% | 2.04 | 26000 | R-410A
213296719 | 2.75 | No | No | YORK | HRCU-A-CB (Split System: Heat Pump with Remote Outdoor Unit-Air-Source) | Centrally-Ducted | HMH72B341 | XAFC30CXXN1+TXV | Y81E100B12LMPS1 | 33000 | 18 | 9.5 | 8.5 | 33000 | 23200 | 70.3% | 2.04 | 26000 | R-410A
213296720 | 2.8 | Yes | Yes | YORK | HRCU-A-CB (Split System: Heat Pump with Remote Outdoor Unit-Air-Source) | Centrally-Ducted | HMH72B341 | XAFC30CXXN1+TXV | Y81E080C20SMPS1 | 33600 | 18 | 10 | 8.5 | 33000 | 23200 | 70.3% | 2.08 | 26400 | R-410A
213296721 | 2.8 | Yes | Yes | YORK | HRCU-A-CB (Split System: Heat Pump with Remote Outdoor Unit-Air-Source) | Centrally-Ducted | HMH72B341 | XAFC30CXXN1+TXV | Y81E080C20LMPS1 | 33600 | 18 | 10 | 8.5 | 33000 | 23200 | 70.3% | 2.08 | 26400 | R-410A
213296722 | 2.65 | Yes | No | YORK | HRCU-A-CB (Split System: Heat Pump with Remote Outdoor Unit-Air-Source) | Centrally-Ducted | HMH72B341 | XAHC30CXXN1+TXV | Y81E080B12SMPS1 | 31800 | 17 | 10 | 8.1 | 32200 | 22600 | 70.19% | 2 | 24800 | R-410A
213296723 | 2.65 | Yes | No | YORK | HRCU-A-CB (Split System: Heat Pump with Remote Outdoor Unit-Air-Source) | Centrally-Ducted | HMH72B341 | XAHC30CXXN1+TXV | Y81E080B12LMPS1 | 31800 | 17 | 10 | 8.1 | 32200 | 22600 | 70.19% | 2 | 24800 | R-410A
213296724 | 2.75 | No | No | YORK | HRCU-A-CB (Split System: Heat Pump with Remote Outdoor Unit-Air-Source) | Centrally-Ducted | HMH72B341 | XAFB30CXXN1+TXV | Y81E080B12SMPS1 | 33000 | 18 | 9.5 | 8.5 | 33000 | 23400 | 70.91% | 2.04 | 26400 | R-410A
213296725 | 2.75 | No | No | YORK | HRCU-A-CB (Split System: Heat Pump with Remote Outdoor Unit-Air-Source) | Centrally-Ducted | HMH72B341 | XAFB30CXXN1+TXV | Y81E080B12LMPS1 | 33000 | 18 | 9.5 | 8.5 | 33000 | 23400 | 70.91% | 2.04 | 26400 | R-410A
213296726 | 2.75 | No | No | YORK | HRCU-A-CB (Split System: Heat Pump with Remote Outdoor Unit-Air-Source) | Centrally-Ducted | HMH72B341 | XAUB30CXXN1+TXV | Y81E080B12SMPS1 | 33000 | 18 | 9.5 | 8.5 | 33000 | 23400 | 70.91% | 2.04 | 26400 | R-410A
213296727 | 2.75 | No | No | YORK | HRCU-A-CB (Split System: Heat Pump with Remote Outdoor Unit-Air-Source) | Centrally-Ducted | HMH72B341 | XAUB30CXXN1+TXV | Y81E080B12LMPS1 | 33000 | 18 | 9.5 | 8.5 | 33000 | 23400 | 70.91% | 2.04 | 26400 | R-410A
213296728 | 2.77 | Yes | No | YORK | HRCU-A-CB (Split System: Heat Pump with Remote Outdoor Unit-Air-Source) | Centrally-Ducted | HMH72B341 | XAHB36DXXN1+JMVT12BC2N1+TXV |  | 33200 | 18 | 10 | 8.1 | 32200 | 22600 | 70.19% | 2.02 | 24400 | R-410A
213296729 | 2.77 | Yes | No | YORK | HRCU-A-CB (Split System: Heat Pump with Remote Outdoor Unit-Air-Source) | Centrally-Ducted | HMH72B341 | XAHB36DBCN1+JMVT12BC2N1 |  | 33200 | 18 | 10 | 8.1 | 32200 | 22600 | 70.19% | 2.02 | 24400 | R-410A
213296730 | 2.83 | Yes | Yes | YORK | HRCU-A-CB (Split System: Heat Pump with Remote Outdoor Unit-Air-Source) | Centrally-Ducted | HMH72B341 | XAFC36DXXN1+JMET12CS2N1+TXV |  | 34000 | 18.5 | 10 | 8.5 | 34000 | 24200 | 71.18% | 2.14 | 25400 | R-410A
213296731 | 2.83 | Yes | Yes | YORK | HRCU-A-CB (Split System: Heat Pump with Remote Outdoor Unit-Air-Source) | Centrally-Ducted | HMH72B341 | XAFC36DBCN1+JMET12CS2N1 |  | 34000 | 18.5 | 10 | 8.5 | 34000 | 24200 | 71.18% | 2.14 | 25400 | R-410A
213296736 | 2.78 | No | Yes | YORK | HRCU-A-CB (Split System: Heat Pump with Remote Outdoor Unit-Air-Source) | Centrally-Ducted | HMH72B341 | XAFC36DBCN1 | Y91E080C16SMPS1 | 33400 | 17 | 10 | 8.5 | 32000 | 22400 | 70% | 1.8 | 25000 | R-410A
213296742 | 2.73 | No | No | YORK | HRCU-A-CB (Split System: Heat Pump with Remote Outdoor Unit-Air-Source) | Centrally-Ducted | HMH72B341 | XAHC30CXXN1+TXV | Y82E100C20LMPS1 | 32800 | 18.5 | 9.5 | 8.5 | 32000 | 22800 | 71.25% | 2.04 | 26000 | R-410A
213296743 | 2.78 | No | No | YORK | HRCU-A-CB (Split System: Heat Pump with Remote Outdoor Unit-Air-Source) | Centrally-Ducted | HMH72B341 | XAFC30CXXN1+TXV | Y82E100C16LMPS1 | 33400 | 18 | 9.5 | 8.5 | 33000 | 23400 | 70.91% | 2.06 | 26600 | R-410A
213296744 | 2.8 | No | No | YORK | HRCU-A-CB (Split System: Heat Pump with Remote Outdoor Unit-Air-Source) | Centrally-Ducted | HMH72B341 | XAFC30CXXN1+TXV | Y82E080C16LMPS1 | 33600 | 18.5 | 9.5 | 8.5 | 33000 | 23200 | 70.3% | 2.08 | 26600 | R-410A
213296745 | 2.83 | No | No | YORK | HRCU-A-CB (Split System: Heat Pump with Remote Outdoor Unit-Air-Source) | Centrally-Ducted | HMH72B341 | XAFB36DXXN1+TXV | Y82E080B12LMPS1 | 34000 | 18.5 | 9.5 | 8.1 | 33400 | 24000 | 71.86% | 2.08 | 25400 | R-410A
213296746 | 2.83 | No | No | YORK | HRCU-A-CB (Split System: Heat Pump with Remote Outdoor Unit-Air-Source) | Centrally-Ducted | HMH72B341 | XAFB36DBCN1 | Y82E080B12LMPS1 | 34000 | 18.5 | 9.5 | 8.1 | 33400 | 24000 | 71.86% | 2.08 | 25400 | R-410A
213296747 | 2.83 | No | No | YORK | HRCU-A-CB (Split System: Heat Pump with Remote Outdoor Unit-Air-Source) | Centrally-Ducted | HMH72B341 | XAUB36DXXN1+TXV | Y82E080B12LMPS1 | 34000 | 18.5 | 9.5 | 8.1 | 33400 | 24000 | 71.86% | 2.08 | 25400 | R-410A
213296748 | 2.83 | No | No | YORK | HRCU-A-CB (Split System: Heat Pump with Remote Outdoor Unit-Air-Source) | Centrally-Ducted | HMH72B341 | XAFD48FXXN1+TXV | Y81E120C16SMPS1 | 34000 | 16.5 | 9.5 | 8.5 | 32800 | 23400 | 71.34% | 2.1 | 25200 | R-410A
213296749 | 2.83 | No | No | YORK | HRCU-A-CB (Split System: Heat Pump with Remote Outdoor Unit-Air-Source) | Centrally-Ducted | HMH72B341 | XAFD48FXXN1+TXV | Y81E120C16LMPS1 | 34000 | 16.5 | 9.5 | 8.5 | 32800 | 23400 | 71.34% | 2.1 | 25200 | R-410A
213296750 | 2.83 | No | No | YORK | HRCU-A-CB (Split System: Heat Pump with Remote Outdoor Unit-Air-Source) | Centrally-Ducted | HMH72B341 | XAFD48FBCN1 | Y81E120C16SMPS1 | 34000 | 16.5 | 9.5 | 8.5 | 32800 | 23400 | 71.34% | 2.1 | 25200 | R-410A
213296751 | 2.83 | No | No | YORK | HRCU-A-CB (Split System: Heat Pump with Remote Outdoor Unit-Air-Source) | Centrally-Ducted | HMH72B341 | XAFD48FBCN1 | Y81E120C16LMPS1 | 34000 | 16.5 | 9.5 | 8.5 | 32800 | 23400 | 71.34% | 2.1 | 25200 | R-410A
213296752 | 2.83 | No | No | YORK | HRCU-A-CB (Split System: Heat Pump with Remote Outdoor Unit-Air-Source) | Centrally-Ducted | HMH72B341 | XAHC36DXXN1+TXV | Y81E100C16SMPS1 | 34000 | 17.5 | 9.5 | 8.1 | 33400 | 24000 | 71.86% | 2.08 | 25200 | R-410A
213296753 | 2.83 | No | No | YORK | HRCU-A-CB (Split System: Heat Pump with Remote Outdoor Unit-Air-Source) | Centrally-Ducted | HMH72B341 | XAHC36DXXN1+TXV | Y81E100C16LMPS1 | 34000 | 17.5 | 9.5 | 8.1 | 33400 | 24000 | 71.86% | 2.08 | 25200 | R-410A
213296754 | 2.83 | No | No | YORK | HRCU-A-CB (Split System: Heat Pump with Remote Outdoor Unit-Air-Source) | Centrally-Ducted | HMH72B341 | XAHC36DBCN1 | Y81E100C16SMPS1 | 34000 | 17.5 | 9.5 | 8.1 | 33400 | 24000 | 71.86% | 2.08 | 25200 | R-410A
213296755 | 2.83 | No | No | YORK | HRCU-A-CB (Split System: Heat Pump with Remote Outdoor Unit-Air-Source) | Centrally-Ducted | HMH72B341 | XAHC36DBCN1 | Y81E100C16LMPS1 | 34000 | 17.5 | 9.5 | 8.1 | 33400 | 24000 | 71.86% | 2.08 | 25200 | R-410A
213296756 | 2.78 | No | No | YORK | HRCU-A-CB (Split System: Heat Pump with Remote Outdoor Unit-Air-Source) | Centrally-Ducted | HMH72B341 | XAHB36DXXN1+TXV | Y81E100B12SMPS1 | 33400 | 17.5 | 9.5 | 8.1 | 32800 | 23200 | 70.73% | 2.02 | 24800 | R-410A
213296757 | 2.78 | No | No | YORK | HRCU-A-CB (Split System: Heat Pump with Remote Outdoor Unit-Air-Source) | Centrally-Ducted | HMH72B341 | XAHB36DXXN1+TXV | Y81E100B12LMPS1 | 33400 | 17.5 | 9.5 | 8.1 | 32800 | 23200 | 70.73% | 2.02 | 24800 | R-410A
213296758 | 2.78 | No | No | YORK | HRCU-A-CB (Split System: Heat Pump with Remote Outdoor Unit-Air-Source) | Centrally-Ducted | HMH72B341 | XAHB36DBCN1 | Y81E100B12SMPS1 | 33400 | 17.5 | 9.5 | 8.1 | 32800 | 23200 | 70.73% | 2.02 | 24800 | R-410A
213296759 | 2.78 | No | No | YORK | HRCU-A-CB (Split System: Heat Pump with Remote Outdoor Unit-Air-Source) | Centrally-Ducted | HMH72B341 | XAHB36DBCN1 | Y81E100B12LMPS1 | 33400 | 17.5 | 9.5 | 8.1 | 32800 | 23200 | 70.73% | 2.02 | 24800 | R-410A
213296760 | 2.83 | No | No | YORK | HRCU-A-CB (Split System: Heat Pump with Remote Outdoor Unit-Air-Source) | Centrally-Ducted | HMH72B341 | XAHC36DXXN1+TXV | Y81E080C20SMPS1 | 34000 | 17.5 | 9.5 | 8.1 | 33400 | 23600 | 70.66% | 2.08 | 25000 | R-410A
213296761 | 2.83 | No | No | YORK | HRCU-A-CB (Split System: Heat Pump with Remote Outdoor Unit-Air-Source) | Centrally-Ducted | HMH72B341 | XAHC36DXXN1+TXV | Y81E080C20LMPS1 | 34000 | 17.5 | 9.5 | 8.1 | 33400 | 23600 | 70.66% | 2.08 | 25000 | R-410A
213296762 | 2.83 | No | No | YORK | HRCU-A-CB (Split System: Heat Pump with Remote Outdoor Unit-Air-Source) | Centrally-Ducted | HMH72B341 | XAHC36DBCN1 | Y81E080C20SMPS1 | 34000 | 17.5 | 9.5 | 8.1 | 33400 | 23600 | 70.66% | 2.08 | 25000 | R-410A
213296763 | 2.83 | No | No | YORK | HRCU-A-CB (Split System: Heat Pump with Remote Outdoor Unit-Air-Source) | Centrally-Ducted | HMH72B341 | XAHC36DBCN1 | Y81E080C20LMPS1 | 34000 | 17.5 | 9.5 | 8.1 | 33400 | 23600 | 70.66% | 2.08 | 25000 | R-410A
213296764 | 2.83 | Yes | Yes | YORK | HRCU-A-CB (Split System: Heat Pump with Remote Outdoor Unit-Air-Source) | Centrally-Ducted | HMH72B341 | XAFC36DXXN1+TXV | Y81E080C16SMPS1 | 34000 | 18 | 10 | 8.5 | 33400 | 24200 | 72.46% | 2.14 | 25400 | R-410A
213296765 | 2.83 | Yes | Yes | YORK | HRCU-A-CB (Split System: Heat Pump with Remote Outdoor Unit-Air-Source) | Centrally-Ducted | HMH72B341 | XAFC36DXXN1+TXV | Y81E080C16LMPS1 | 34000 | 18 | 10 | 8.5 | 33400 | 24200 | 72.46% | 2.14 | 25400 | R-410A
213296766 | 2.83 | Yes | Yes | YORK | HRCU-A-CB (Split System: Heat Pump with Remote Outdoor Unit-Air-Source) | Centrally-Ducted | HMH72B341 | XAFC36DBCN1 | Y81E080C16SMPS1 | 34000 | 18 | 10 | 8.5 | 33400 | 24200 | 72.46% | 2.14 | 25400 | R-410A
213296767 | 2.83 | Yes | Yes | YORK | HRCU-A-CB (Split System: Heat Pump with Remote Outdoor Unit-Air-Source) | Centrally-Ducted | HMH72B341 | XAFC36DBCN1 | Y81E080C16LMPS1 | 34000 | 18 | 10 | 8.5 | 33400 | 24200 | 72.46% | 2.14 | 25400 | R-410A
213296768 | 2.83 | Yes | No | YORK | HRCU-A-CB (Split System: Heat Pump with Remote Outdoor Unit-Air-Source) | Centrally-Ducted | HMH72B341 | XAFC36DXXN1+TXV | Y81E080B12SMPS1 | 34000 | 18 | 10 | 8.1 | 33400 | 24000 | 71.86% | 2.08 | 25400 | R-410A
213296769 | 2.83 | Yes | No | YORK | HRCU-A-CB (Split System: Heat Pump with Remote Outdoor Unit-Air-Source) | Centrally-Ducted | HMH72B341 | XAFC36DXXN1+TXV | Y81E080B12LMPS1 | 34000 | 18 | 10 | 8.1 | 33400 | 24000 | 71.86% | 2.08 | 25400 | R-410A
213296770 | 2.83 | Yes | No | YORK | HRCU-A-CB (Split System: Heat Pump with Remote Outdoor Unit-Air-Source) | Centrally-Ducted | HMH72B341 | XAFC36DBCN1 | Y81E080B12SMPS1 | 34000 | 18 | 10 | 8.1 | 33400 | 24000 | 71.86% | 2.08 | 25400 | R-410A
213296771 | 2.83 | Yes | No | YORK | HRCU-A-CB (Split System: Heat Pump with Remote Outdoor Unit-Air-Source) | Centrally-Ducted | HMH72B341 | XAFC36DBCN1 | Y81E080B12LMPS1 | 34000 | 18 | 10 | 8.1 | 33400 | 24000 | 71.86% | 2.08 | 25400 | R-410A
213296772 | 2.83 | Yes | Yes | YORK | HRCU-A-CB (Split System: Heat Pump with Remote Outdoor Unit-Air-Source) | Centrally-Ducted | HMH72B341 | XAFB36DXXN1+TXV | Y81E040A12SMPS1 | 34000 | 18 | 10 | 8.5 | 33400 | 24200 | 72.46% | 2.1 | 25600 | R-410A
213296773 | 2.83 | Yes | Yes | YORK | HRCU-A-CB (Split System: Heat Pump with Remote Outdoor Unit-Air-Source) | Centrally-Ducted | HMH72B341 | XAFB36DXXN1+TXV | Y81E040A12LMPS1 | 34000 | 18 | 10 | 8.5 | 33400 | 24200 | 72.46% | 2.1 | 25600 | R-410A
213296774 | 2.83 | Yes | Yes | YORK | HRCU-A-CB (Split System: Heat Pump with Remote Outdoor Unit-Air-Source) | Centrally-Ducted | HMH72B341 | XAFB36DBCN1 | Y81E040A12SMPS1 | 34000 | 18 | 10 | 8.5 | 33400 | 24200 | 72.46% | 2.1 | 25600 | R-410A
213296775 | 2.83 | Yes | Yes | YORK | HRCU-A-CB (Split System: Heat Pump with Remote Outdoor Unit-Air-Source) | Centrally-Ducted | HMH72B341 | XAUB36DXXN1+TXV | Y81E040A12SMPS1 | 34000 | 18 | 10 | 8.5 | 33400 | 24200 | 72.46% | 2.1 | 25600 | R-410A
213296776 | 2.83 | Yes | Yes | YORK | HRCU-A-CB (Split System: Heat Pump with Remote Outdoor Unit-Air-Source) | Centrally-Ducted | HMH72B341 | XAFB36DBCN1 | Y81E040A12LMPS1 | 34000 | 18 | 10 | 8.5 | 33400 | 24200 | 72.46% | 2.1 | 25600 | R-410A
213296777 | 2.83 | Yes | Yes | YORK | HRCU-A-CB (Split System: Heat Pump with Remote Outdoor Unit-Air-Source) | Centrally-Ducted | HMH72B341 | XAUB36DXXN1+TXV | Y81E040A12LMPS1 | 34000 | 18 | 10 | 8.5 | 33400 | 24200 | 72.46% | 2.1 | 25600 | R-410A
213296778 | 2.78 | Yes | Yes | YORK | HRCU-A-CB (Split System: Heat Pump with Remote Outdoor Unit-Air-Source) | Centrally-Ducted | HMH72B341 | XAFB30CXXN1+JMVT12BC2N1+TXV |  | 33400 | 18.5 | 10 | 8.5 | 33400 | 23400 | 70.06% | 2.06 | 26600 | R-410A
213296779 | 2.78 | Yes | Yes | YORK | HRCU-A-CB (Split System: Heat Pump with Remote Outdoor Unit-Air-Source) | Centrally-Ducted | HMH72B341 | XAUB30CXXN1+JMVT12BC2N1+TXV |  | 33400 | 18.5 | 10 | 8.5 | 33400 | 23400 | 70.06% | 2.06 | 26600 | R-410A
213296780 | 2.83 | Yes | Yes | YORK | HRCU-A-CB (Split System: Heat Pump with Remote Outdoor Unit-Air-Source) | Centrally-Ducted | HMH72B341 | XAFB36DXXN1+JMET12BS2N1+TXV |  | 34000 | 18.5 | 10.5 | 8.5 | 33800 | 23800 | 70.41% | 2.12 | 25200 | R-410A
213296781 | 2.83 | Yes | Yes | YORK | HRCU-A-CB (Split System: Heat Pump with Remote Outdoor Unit-Air-Source) | Centrally-Ducted | HMH72B341 | XAFB36DBCN1+JMET12BS2N1 |  | 34000 | 18.5 | 10.5 | 8.5 | 33800 | 23800 | 70.41% | 2.12 | 25200 | R-410A
213296782 | 2.83 | Yes | Yes | YORK | HRCU-A-CB (Split System: Heat Pump with Remote Outdoor Unit-Air-Source) | Centrally-Ducted | HMH72B341 | XAUB36DXXN1+JMET12BS2N1+TXV |  | 34000 | 18.5 | 10.5 | 8.5 | 33800 | 23800 | 70.41% | 2.12 | 25200 | R-410A
213296783 | 2.75 | Yes | No | COLEMAN | HRCU-A-CB (Split System: Heat Pump with Remote Outdoor Unit-Air-Source) | Centrally-Ducted | HMH72B341 | XAHC36DXXN1+TXV | Z9ET100C16SMPS1 | 33000 | 17.5 | 10 | 8.1 | 32200 | 22800 | 70.81% | 2 | 24400 | R-410A
213296784 | 2.75 | Yes | No | LUXAIRE | HRCU-A-CB (Split System: Heat Pump with Remote Outdoor Unit-Air-Source) | Centrally-Ducted | HMH72B341 | XAHC36DXXN1+TXV | Z9ET100C16SMPS1 | 33000 | 17.5 | 10 | 8.1 | 32200 | 22800 | 70.81% | 2 | 24400 | R-410A
213296785 | 2.75 | Yes | No | FRASER-JOHNSTON | HRCU-A-CB (Split System: Heat Pump with Remote Outdoor Unit-Air-Source) | Centrally-Ducted | HMH72B341 | XAHC36DXXN1+TXV | Z9ET100C16SMPS1 | 33000 | 17.5 | 10 | 8.1 | 32200 | 22800 | 70.81% | 2 | 24400 | R-410A
213296786 | 2.75 | Yes | No | CHAMPION HEATING AND COOLING | HRCU-A-CB (Split System: Heat Pump with Remote Outdoor Unit-Air-Source) | Centrally-Ducted | HMH72B341 | XAHC36DXXN1+TXV | Z9ET100C16SMPS1 | 33000 | 17.5 | 10 | 8.1 | 32200 | 22800 | 70.81% | 2 | 24400 | R-410A
213296787 | 2.75 | Yes | No | JOHNSON CONTROLS | HRCU-A-CB (Split System: Heat Pump with Remote Outdoor Unit-Air-Source) | Centrally-Ducted | HMH72B341 | XAHC36DXXN1+TXV | Z9ET100C16SMPS1 | 33000 | 17.5 | 10 | 8.1 | 32200 | 22800 | 70.81% | 2 | 24400 | R-410A
213296788 | 2.8 | Yes | Yes | COLEMAN | HRCU-A-CB (Split System: Heat Pump with Remote Outdoor Unit-Air-Source) | Centrally-Ducted | HMH72B341 | XAHC36DBCN1 | Z9ET100C16SMPS1 | 33600 | 18 | 10 | 8.5 | 33000 | 23200 | 70.3% | 2.04 | 25800 | R-410A
213296789 | 2.8 | Yes | Yes | LUXAIRE | HRCU-A-CB (Split System: Heat Pump with Remote Outdoor Unit-Air-Source) | Centrally-Ducted | HMH72B341 | XAHC36DBCN1 | Z9ET100C16SMPS1 | 33600 | 18 | 10 | 8.5 | 33000 | 23200 | 70.3% | 2.04 | 25800 | R-410A
213296790 | 2.8 | Yes | Yes | FRASER-JOHNSTON | HRCU-A-CB (Split System: Heat Pump with Remote Outdoor Unit-Air-Source) | Centrally-Ducted | HMH72B341 | XAHC36DBCN1 | Z9ET100C16SMPS1 | 33600 | 18 | 10 | 8.5 | 33000 | 23200 | 70.3% | 2.04 | 25800 | R-410A
213296791 | 2.8 | Yes | Yes | CHAMPION HEATING AND COOLING | HRCU-A-CB (Split System: Heat Pump with Remote Outdoor Unit-Air-Source) | Centrally-Ducted | HMH72B341 | XAHC36DBCN1 | Z9ET100C16SMPS1 | 33600 | 18 | 10 | 8.5 | 33000 | 23200 | 70.3% | 2.04 | 25800 | R-410A
213296792 | 2.8 | Yes | Yes | JOHNSON CONTROLS | HRCU-A-CB (Split System: Heat Pump with Remote Outdoor Unit-Air-Source) | Centrally-Ducted | HMH72B341 | XAHC36DBCN1 | Z9ET100C16SMPS1 | 33600 | 18 | 10 | 8.5 | 33000 | 23200 | 70.3% | 2.04 | 25800 | R-410A
213296793 | 2.72 | No | No | COLEMAN | HRCU-A-CB (Split System: Heat Pump with Remote Outdoor Unit-Air-Source) | Centrally-Ducted | HMH72B341 | XAFB30CXXN1+TXV | Z9ET080B12SMPS1 | 32600 | 18.5 | 9.5 | 8.1 | 33000 | 23400 | 70.91% | 2.02 | 26000 | R-410A
213296794 | 2.72 | No | No | LUXAIRE | HRCU-A-CB (Split System: Heat Pump with Remote Outdoor Unit-Air-Source) | Centrally-Ducted | HMH72B341 | XAFB30CXXN1+TXV | Z9ET080B12SMPS1 | 32600 | 18.5 | 9.5 | 8.1 | 33000 | 23400 | 70.91% | 2.02 | 26000 | R-410A
213296795 | 2.72 | No | No | FRASER-JOHNSTON | HRCU-A-CB (Split System: Heat Pump with Remote Outdoor Unit-Air-Source) | Centrally-Ducted | HMH72B341 | XAFB30CXXN1+TXV | Z9ET080B12SMPS1 | 32600 | 18.5 | 9.5 | 8.1 | 33000 | 23400 | 70.91% | 2.02 | 26000 | R-410A
213296796 | 2.72 | No | No | CHAMPION HEATING AND COOLING | HRCU-A-CB (Split System: Heat Pump with Remote Outdoor Unit-Air-Source) | Centrally-Ducted | HMH72B341 | XAFB30CXXN1+TXV | Z9ET080B12SMPS1 | 32600 | 18.5 | 9.5 | 8.1 | 33000 | 23400 | 70.91% | 2.02 | 26000 | R-410A
213296797 | 2.72 | No | No | JOHNSON CONTROLS | HRCU-A-CB (Split System: Heat Pump with Remote Outdoor Unit-Air-Source) | Centrally-Ducted | HMH72B341 | XAFB30CXXN1+TXV | Z9ET080B12SMPS1 | 32600 | 18.5 | 9.5 | 8.1 | 33000 | 23400 | 70.91% | 2.02 | 26000 | R-410A
213296798 | 2.72 | No | No | COLEMAN | HRCU-A-CB (Split System: Heat Pump with Remote Outdoor Unit-Air-Source) | Centrally-Ducted | HMH72B341 | XAUB30CXXN1+TXV | Z9ET080B12SMPS1 | 32600 | 18.5 | 9.5 | 8.1 | 33000 | 23400 | 70.91% | 2.02 | 26000 | R-410A
213296799 | 2.72 | No | No | LUXAIRE | HRCU-A-CB (Split System: Heat Pump with Remote Outdoor Unit-Air-Source) | Centrally-Ducted | HMH72B341 | XAUB30CXXN1+TXV | Z9ET080B12SMPS1 | 32600 | 18.5 | 9.5 | 8.1 | 33000 | 23400 | 70.91% | 2.02 | 26000 | R-410A
213296800 | 2.72 | No | No | FRASER-JOHNSTON | HRCU-A-CB (Split System: Heat Pump with Remote Outdoor Unit-Air-Source) | Centrally-Ducted | HMH72B341 | XAUB30CXXN1+TXV | Z9ET080B12SMPS1 | 32600 | 18.5 | 9.5 | 8.1 | 33000 | 23400 | 70.91% | 2.02 | 26000 | R-410A
213296801 | 2.72 | No | No | CHAMPION HEATING AND COOLING | HRCU-A-CB (Split System: Heat Pump with Remote Outdoor Unit-Air-Source) | Centrally-Ducted | HMH72B341 | XAUB30CXXN1+TXV | Z9ET080B12SMPS1 | 32600 | 18.5 | 9.5 | 8.1 | 33000 | 23400 | 70.91% | 2.02 | 26000 | R-410A
213296802 | 2.72 | No | No | JOHNSON CONTROLS | HRCU-A-CB (Split System: Heat Pump with Remote Outdoor Unit-Air-Source) | Centrally-Ducted | HMH72B341 | XAUB30CXXN1+TXV | Z9ET080B12SMPS1 | 32600 | 18.5 | 9.5 | 8.1 | 33000 | 23400 | 70.91% | 2.02 | 26000 | R-410A
213296803 | 2.83 | No | No | COLEMAN | HRCU-A-CB (Split System: Heat Pump with Remote Outdoor Unit-Air-Source) | Centrally-Ducted | HMH72B341 | XAFC36DXXN1+TXV | Z9ES100C16SMPS1 | 34000 | 16.5 | 9.5 | 8.1 | 33400 | 24000 | 71.86% | 2.08 | 25400 | R-410A
213296804 | 2.83 | No | No | LUXAIRE | HRCU-A-CB (Split System: Heat Pump with Remote Outdoor Unit-Air-Source) | Centrally-Ducted | HMH72B341 | XAFC36DXXN1+TXV | Z9ES100C16SMPS1 | 34000 | 16.5 | 9.5 | 8.1 | 33400 | 24000 | 71.86% | 2.08 | 25400 | R-410A
213296805 | 2.83 | No | No | FRASER-JOHNSTON | HRCU-A-CB (Split System: Heat Pump with Remote Outdoor Unit-Air-Source) | Centrally-Ducted | HMH72B341 | XAFC36DXXN1+TXV | Z9ES100C16SMPS1 | 34000 | 16.5 | 9.5 | 8.1 | 33400 | 24000 | 71.86% | 2.08 | 25400 | R-410A
213296806 | 2.83 | No | No | CHAMPION HEATING AND COOLING | HRCU-A-CB (Split System: Heat Pump with Remote Outdoor Unit-Air-Source) | Centrally-Ducted | HMH72B341 | XAFC36DXXN1+TXV | Z9ES100C16SMPS1 | 34000 | 16.5 | 9.5 | 8.1 | 33400 | 24000 | 71.86% | 2.08 | 25400 | R-410A
213296807 | 2.83 | No | No | JOHNSON CONTROLS | HRCU-A-CB (Split System: Heat Pump with Remote Outdoor Unit-Air-Source) | Centrally-Ducted | HMH72B341 | XAFC36DXXN1+TXV | Z9ES100C16SMPS1 | 34000 | 16.5 | 9.5 | 8.1 | 33400 | 24000 | 71.86% | 2.08 | 25400 | R-410A
213296808 | 2.83 | No | No | COLEMAN | HRCU-A-CB (Split System: Heat Pump with Remote Outdoor Unit-Air-Source) | Centrally-Ducted | HMH72B341 | XAFC36DBCN1 | Z9ES100C16SMPS1 | 34000 | 16.5 | 9.5 | 8.1 | 33400 | 24000 | 71.86% | 2.08 | 25400 | R-410A
213296809 | 2.83 | No | No | LUXAIRE | HRCU-A-CB (Split System: Heat Pump with Remote Outdoor Unit-Air-Source) | Centrally-Ducted | HMH72B341 | XAFC36DBCN1 | Z9ES100C16SMPS1 | 34000 | 16.5 | 9.5 | 8.1 | 33400 | 24000 | 71.86% | 2.08 | 25400 | R-410A
213296810 | 2.83 | No | No | FRASER-JOHNSTON | HRCU-A-CB (Split System: Heat Pump with Remote Outdoor Unit-Air-Source) | Centrally-Ducted | HMH72B341 | XAFC36DBCN1 | Z9ES100C16SMPS1 | 34000 | 16.5 | 9.5 | 8.1 | 33400 | 24000 | 71.86% | 2.08 | 25400 | R-410A
213296811 | 2.83 | No | No | CHAMPION HEATING AND COOLING | HRCU-A-CB (Split System: Heat Pump with Remote Outdoor Unit-Air-Source) | Centrally-Ducted | HMH72B341 | XAFC36DBCN1 | Z9ES100C16SMPS1 | 34000 | 16.5 | 9.5 | 8.1 | 33400 | 24000 | 71.86% | 2.08 | 25400 | R-410A
213296812 | 2.83 | No | No | JOHNSON CONTROLS | HRCU-A-CB (Split System: Heat Pump with Remote Outdoor Unit-Air-Source) | Centrally-Ducted | HMH72B341 | XAFC36DBCN1 | Z9ES100C16SMPS1 | 34000 | 16.5 | 9.5 | 8.1 | 33400 | 24000 | 71.86% | 2.08 | 25400 | R-410A
213296813 | 2.65 | No | No | COLEMAN | HRCU-A-CB (Split System: Heat Pump with Remote Outdoor Unit-Air-Source) | Centrally-Ducted | HMH72B341 | XAHC30CXXN1+TXV | Z9ES080B12SMPS1 | 31800 | 16.5 | 9.5 | 8.1 | 32200 | 22600 | 70.19% | 1.98 | 25000 | R-410A
213296814 | 2.65 | No | No | LUXAIRE | HRCU-A-CB (Split System: Heat Pump with Remote Outdoor Unit-Air-Source) | Centrally-Ducted | HMH72B341 | XAHC30CXXN1+TXV | Z9ES080B12SMPS1 | 31800 | 16.5 | 9.5 | 8.1 | 32200 | 22600 | 70.19% | 1.98 | 25000 | R-410A
213296815 | 2.65 | No | No | FRASER-JOHNSTON | HRCU-A-CB (Split System: Heat Pump with Remote Outdoor Unit-Air-Source) | Centrally-Ducted | HMH72B341 | XAHC30CXXN1+TXV | Z9ES080B12SMPS1 | 31800 | 16.5 | 9.5 | 8.1 | 32200 | 22600 | 70.19% | 1.98 | 25000 | R-410A
213296816 | 2.65 | No | No | CHAMPION HEATING AND COOLING | HRCU-A-CB (Split System: Heat Pump with Remote Outdoor Unit-Air-Source) | Centrally-Ducted | HMH72B341 | XAHC30CXXN1+TXV | Z9ES080B12SMPS1 | 31800 | 16.5 | 9.5 | 8.1 | 32200 | 22600 | 70.19% | 1.98 | 25000 | R-410A
213296817 | 2.65 | No | No | JOHNSON CONTROLS | HRCU-A-CB (Split System: Heat Pump with Remote Outdoor Unit-Air-Source) | Centrally-Ducted | HMH72B341 | XAHC30CXXN1+TXV | Z9ES080B12SMPS1 | 31800 | 16.5 | 9.5 | 8.1 | 32200 | 22600 | 70.19% | 1.98 | 25000 | R-410A
213296818 | 2.83 | No | No | COLEMAN | HRCU-A-CB (Split System: Heat Pump with Remote Outdoor Unit-Air-Source) | Centrally-Ducted | HMH72B341 | XAFC36DXXN1+TXV | Z9ES060B12SMPS1 | 34000 | 17.5 | 9.5 | 8.1 | 33400 | 24000 | 71.86% | 2.06 | 25400 | R-410A
213296819 | 2.83 | No | No | LUXAIRE | HRCU-A-CB (Split System: Heat Pump with Remote Outdoor Unit-Air-Source) | Centrally-Ducted | HMH72B341 | XAFC36DXXN1+TXV | Z9ES060B12SMPS1 | 34000 | 17.5 | 9.5 | 8.1 | 33400 | 24000 | 71.86% | 2.06 | 25400 | R-410A
213296820 | 2.83 | No | No | FRASER-JOHNSTON | HRCU-A-CB (Split System: Heat Pump with Remote Outdoor Unit-Air-Source) | Centrally-Ducted | HMH72B341 | XAFC36DXXN1+TXV | Z9ES060B12SMPS1 | 34000 | 17.5 | 9.5 | 8.1 | 33400 | 24000 | 71.86% | 2.06 | 25400 | R-410A
213296821 | 2.83 | No | No | CHAMPION HEATING AND COOLING | HRCU-A-CB (Split System: Heat Pump with Remote Outdoor Unit-Air-Source) | Centrally-Ducted | HMH72B341 | XAFC36DXXN1+TXV | Z9ES060B12SMPS1 | 34000 | 17.5 | 9.5 | 8.1 | 33400 | 24000 | 71.86% | 2.06 | 25400 | R-410A
213296822 | 2.83 | No | No | JOHNSON CONTROLS | HRCU-A-CB (Split System: Heat Pump with Remote Outdoor Unit-Air-Source) | Centrally-Ducted | HMH72B341 | XAFC36DXXN1+TXV | Z9ES060B12SMPS1 | 34000 | 17.5 | 9.5 | 8.1 | 33400 | 24000 | 71.86% | 2.06 | 25400 | R-410A
213296823 | 2.75 | No | Yes | COLEMAN | HRCU-A-CB (Split System: Heat Pump with Remote Outdoor Unit-Air-Source) | Centrally-Ducted | HMH72B341 | XAFC36DBCN1 | Z9ES060B12SMPS1 | 33000 | 16.5 | 10 | 8.5 | 32000 | 22400 | 70% | 1.8 | 25000 | R-410A
213296824 | 2.75 | No | Yes | LUXAIRE | HRCU-A-CB (Split System: Heat Pump with Remote Outdoor Unit-Air-Source) | Centrally-Ducted | HMH72B341 | XAFC36DBCN1 | Z9ES060B12SMPS1 | 33000 | 16.5 | 10 | 8.5 | 32000 | 22400 | 70% | 1.8 | 25000 | R-410A
213296825 | 2.75 | No | Yes | FRASER-JOHNSTON | HRCU-A-CB (Split System: Heat Pump with Remote Outdoor Unit-Air-Source) | Centrally-Ducted | HMH72B341 | XAFC36DBCN1 | Z9ES060B12SMPS1 | 33000 | 16.5 | 10 | 8.5 | 32000 | 22400 | 70% | 1.8 | 25000 | R-410A
213296826 | 2.75 | No | Yes | CHAMPION HEATING AND COOLING | HRCU-A-CB (Split System: Heat Pump with Remote Outdoor Unit-Air-Source) | Centrally-Ducted | HMH72B341 | XAFC36DBCN1 | Z9ES060B12SMPS1 | 33000 | 16.5 | 10 | 8.5 | 32000 | 22400 | 70% | 1.8 | 25000 | R-410A
213296827 | 2.75 | No | Yes | JOHNSON CONTROLS | HRCU-A-CB (Split System: Heat Pump with Remote Outdoor Unit-Air-Source) | Centrally-Ducted | HMH72B341 | XAFC36DBCN1 | Z9ES060B12SMPS1 | 33000 | 16.5 | 10 | 8.5 | 32000 | 22400 | 70% | 1.8 | 25000 | R-410A
213296828 | 2.83 | No | No | COLEMAN | HRCU-A-CB (Split System: Heat Pump with Remote Outdoor Unit-Air-Source) | Centrally-Ducted | HMH72B341 | XAHC36DXXN1+TXV | Z8ET120C20LMPS1 | 34000 | 18.5 | 9.5 | 8.1 | 33400 | 23800 | 71.26% | 2.06 | 25000 | R-410A
213296829 | 2.83 | No | No | LUXAIRE | HRCU-A-CB (Split System: Heat Pump with Remote Outdoor Unit-Air-Source) | Centrally-Ducted | HMH72B341 | XAHC36DXXN1+TXV | Z8ET120C20LMPS1 | 34000 | 18.5 | 9.5 | 8.1 | 33400 | 23800 | 71.26% | 2.06 | 25000 | R-410A
213296830 | 2.83 | No | No | FRASER-JOHNSTON | HRCU-A-CB (Split System: Heat Pump with Remote Outdoor Unit-Air-Source) | Centrally-Ducted | HMH72B341 | XAHC36DXXN1+TXV | Z8ET120C20LMPS1 | 34000 | 18.5 | 9.5 | 8.1 | 33400 | 23800 | 71.26% | 2.06 | 25000 | R-410A
213296831 | 2.83 | No | No | CHAMPION HEATING AND COOLING | HRCU-A-CB (Split System: Heat Pump with Remote Outdoor Unit-Air-Source) | Centrally-Ducted | HMH72B341 | XAHC36DXXN1+TXV | Z8ET120C20LMPS1 | 34000 | 18.5 | 9.5 | 8.1 | 33400 | 23800 | 71.26% | 2.06 | 25000 | R-410A
213296832 | 2.83 | No | No | JOHNSON CONTROLS | HRCU-A-CB (Split System: Heat Pump with Remote Outdoor Unit-Air-Source) | Centrally-Ducted | HMH72B341 | XAHC36DXXN1+TXV | Z8ET120C20LMPS1 | 34000 | 18.5 | 9.5 | 8.1 | 33400 | 23800 | 71.26% | 2.06 | 25000 | R-410A
213296833 | 2.87 | No | Yes | COLEMAN | HRCU-A-CB (Split System: Heat Pump with Remote Outdoor Unit-Air-Source) | Centrally-Ducted | HMH72B341 | XAHC36DBCN1 | Z8ET120C20LMPS1 | 34400 | 18.5 | 10 | 8.5 | 34000 | 23800 | 70% | 2.08 | 26000 | R-410A
213296834 | 2.87 | No | Yes | LUXAIRE | HRCU-A-CB (Split System: Heat Pump with Remote Outdoor Unit-Air-Source) | Centrally-Ducted | HMH72B341 | XAHC36DBCN1 | Z8ET120C20LMPS1 | 34400 | 18.5 | 10 | 8.5 | 34000 | 23800 | 70% | 2.08 | 26000 | R-410A
213296835 | 2.87 | No | Yes | FRASER-JOHNSTON | HRCU-A-CB (Split System: Heat Pump with Remote Outdoor Unit-Air-Source) | Centrally-Ducted | HMH72B341 | XAHC36DBCN1 | Z8ET120C20LMPS1 | 34400 | 18.5 | 10 | 8.5 | 34000 | 23800 | 70% | 2.08 | 26000 | R-410A
213296836 | 2.87 | No | Yes | CHAMPION HEATING AND COOLING | HRCU-A-CB (Split System: Heat Pump with Remote Outdoor Unit-Air-Source) | Centrally-Ducted | HMH72B341 | XAHC36DBCN1 | Z8ET120C20LMPS1 | 34400 | 18.5 | 10 | 8.5 | 34000 | 23800 | 70% | 2.08 | 26000 | R-410A
213296837 | 2.87 | No | Yes | JOHNSON CONTROLS | HRCU-A-CB (Split System: Heat Pump with Remote Outdoor Unit-Air-Source) | Centrally-Ducted | HMH72B341 | XAHC36DBCN1 | Z8ET120C20LMPS1 | 34400 | 18.5 | 10 | 8.5 | 34000 | 23800 | 70% | 2.08 | 26000 | R-410A
213296838 | 2.8 | No | No | COLEMAN | HRCU-A-CB (Split System: Heat Pump with Remote Outdoor Unit-Air-Source) | Centrally-Ducted | HMH72B341 | XAFC30CXXN1+TXV | Z8ET100C20LMPS1 | 33600 | 18.5 | 9.5 | 8.5 | 33000 | 23200 | 70.3% | 2.08 | 26400 | R-410A
213296839 | 2.8 | No | No | LUXAIRE | HRCU-A-CB (Split System: Heat Pump with Remote Outdoor Unit-Air-Source) | Centrally-Ducted | HMH72B341 | XAFC30CXXN1+TXV | Z8ET100C20LMPS1 | 33600 | 18.5 | 9.5 | 8.5 | 33000 | 23200 | 70.3% | 2.08 | 26400 | R-410A
213296840 | 2.8 | No | No | FRASER-JOHNSTON | HRCU-A-CB (Split System: Heat Pump with Remote Outdoor Unit-Air-Source) | Centrally-Ducted | HMH72B341 | XAFC30CXXN1+TXV | Z8ET100C20LMPS1 | 33600 | 18.5 | 9.5 | 8.5 | 33000 | 23200 | 70.3% | 2.08 | 26400 | R-410A
213296841 | 2.8 | No | No | CHAMPION HEATING AND COOLING | HRCU-A-CB (Split System: Heat Pump with Remote Outdoor Unit-Air-Source) | Centrally-Ducted | HMH72B341 | XAFC30CXXN1+TXV | Z8ET100C20LMPS1 | 33600 | 18.5 | 9.5 | 8.5 | 33000 | 23200 | 70.3% | 2.08 | 26400 | R-410A
213296842 | 2.8 | No | No | JOHNSON CONTROLS | HRCU-A-CB (Split System: Heat Pump with Remote Outdoor Unit-Air-Source) | Centrally-Ducted | HMH72B341 | XAFC30CXXN1+TXV | Z8ET100C20LMPS1 | 33600 | 18.5 | 9.5 | 8.5 | 33000 | 23200 | 70.3% | 2.08 | 26400 | R-410A
213296843 | 2.73 | No | No | COLEMAN | HRCU-A-CB (Split System: Heat Pump with Remote Outdoor Unit-Air-Source) | Centrally-Ducted | HMH72B341 | XAHC30CXXN1+TXV | Z8ET080C16LMPS1 | 32800 | 18.5 | 9.5 | 8.5 | 32000 | 22800 | 71.25% | 2.04 | 26000 | R-410A
213296844 | 2.73 | No | No | LUXAIRE | HRCU-A-CB (Split System: Heat Pump with Remote Outdoor Unit-Air-Source) | Centrally-Ducted | HMH72B341 | XAHC30CXXN1+TXV | Z8ET080C16LMPS1 | 32800 | 18.5 | 9.5 | 8.5 | 32000 | 22800 | 71.25% | 2.04 | 26000 | R-410A
213296845 | 2.73 | No | No | FRASER-JOHNSTON | HRCU-A-CB (Split System: Heat Pump with Remote Outdoor Unit-Air-Source) | Centrally-Ducted | HMH72B341 | XAHC30CXXN1+TXV | Z8ET080C16LMPS1 | 32800 | 18.5 | 9.5 | 8.5 | 32000 | 22800 | 71.25% | 2.04 | 26000 | R-410A
213296846 | 2.73 | No | No | CHAMPION HEATING AND COOLING | HRCU-A-CB (Split System: Heat Pump with Remote Outdoor Unit-Air-Source) | Centrally-Ducted | HMH72B341 | XAHC30CXXN1+TXV | Z8ET080C16LMPS1 | 32800 | 18.5 | 9.5 | 8.5 | 32000 | 22800 | 71.25% | 2.04 | 26000 | R-410A
213296847 | 2.73 | No | No | JOHNSON CONTROLS | HRCU-A-CB (Split System: Heat Pump with Remote Outdoor Unit-Air-Source) | Centrally-Ducted | HMH72B341 | XAHC30CXXN1+TXV | Z8ET080C16LMPS1 | 32800 | 18.5 | 9.5 | 8.5 | 32000 | 22800 | 71.25% | 2.04 | 26000 | R-410A
213296848 | 2.65 | No | No | COLEMAN | HRCU-A-CB (Split System: Heat Pump with Remote Outdoor Unit-Air-Source) | Centrally-Ducted | HMH72B341 | XAHC30CXXN1+TXV | Z8ET080B12LMPS1 | 31800 | 18 | 9.5 | 8.1 | 32200 | 22600 | 70.19% | 2 | 24800 | R-410A
213296849 | 2.65 | No | No | LUXAIRE | HRCU-A-CB (Split System: Heat Pump with Remote Outdoor Unit-Air-Source) | Centrally-Ducted | HMH72B341 | XAHC30CXXN1+TXV | Z8ET080B12LMPS1 | 31800 | 18 | 9.5 | 8.1 | 32200 | 22600 | 70.19% | 2 | 24800 | R-410A
213296850 | 2.65 | No | No | FRASER-JOHNSTON | HRCU-A-CB (Split System: Heat Pump with Remote Outdoor Unit-Air-Source) | Centrally-Ducted | HMH72B341 | XAHC30CXXN1+TXV | Z8ET080B12LMPS1 | 31800 | 18 | 9.5 | 8.1 | 32200 | 22600 | 70.19% | 2 | 24800 | R-410A
213296851 | 2.65 | No | No | CHAMPION HEATING AND COOLING | HRCU-A-CB (Split System: Heat Pump with Remote Outdoor Unit-Air-Source) | Centrally-Ducted | HMH72B341 | XAHC30CXXN1+TXV | Z8ET080B12LMPS1 | 31800 | 18 | 9.5 | 8.1 | 32200 | 22600 | 70.19% | 2 | 24800 | R-410A
213296852 | 2.65 | No | No | JOHNSON CONTROLS | HRCU-A-CB (Split System: Heat Pump with Remote Outdoor Unit-Air-Source) | Centrally-Ducted | HMH72B341 | XAHC30CXXN1+TXV | Z8ET080B12LMPS1 | 31800 | 18 | 9.5 | 8.1 | 32200 | 22600 | 70.19% | 2 | 24800 | R-410A
213296853 | 2.83 | No | No | COLEMAN | HRCU-A-CB (Split System: Heat Pump with Remote Outdoor Unit-Air-Source) | Centrally-Ducted | HMH72B341 | XAFC36DXXN1+TXV | Z8ES120C20SMPS1 | 34000 | 17.5 | 9.5 | 8.5 | 34000 | 24600 | 72.35% | 2.12 | 25800 | R-410A
213296854 | 2.83 | No | No | LUXAIRE | HRCU-A-CB (Split System: Heat Pump with Remote Outdoor Unit-Air-Source) | Centrally-Ducted | HMH72B341 | XAFC36DXXN1+TXV | Z8ES120C20SMPS1 | 34000 | 17.5 | 9.5 | 8.5 | 34000 | 24600 | 72.35% | 2.12 | 25800 | R-410A
213296855 | 2.83 | No | No | FRASER-JOHNSTON | HRCU-A-CB (Split System: Heat Pump with Remote Outdoor Unit-Air-Source) | Centrally-Ducted | HMH72B341 | XAFC36DXXN1+TXV | Z8ES120C20SMPS1 | 34000 | 17.5 | 9.5 | 8.5 | 34000 | 24600 | 72.35% | 2.12 | 25800 | R-410A
213296856 | 2.83 | No | No | CHAMPION HEATING AND COOLING | HRCU-A-CB (Split System: Heat Pump with Remote Outdoor Unit-Air-Source) | Centrally-Ducted | HMH72B341 | XAFC36DXXN1+TXV | Z8ES120C20SMPS1 | 34000 | 17.5 | 9.5 | 8.5 | 34000 | 24600 | 72.35% | 2.12 | 25800 | R-410A
213296857 | 2.83 | No | No | JOHNSON CONTROLS | HRCU-A-CB (Split System: Heat Pump with Remote Outdoor Unit-Air-Source) | Centrally-Ducted | HMH72B341 | XAFC36DXXN1+TXV | Z8ES120C20SMPS1 | 34000 | 17.5 | 9.5 | 8.5 | 34000 | 24600 | 72.35% | 2.12 | 25800 | R-410A
213296858 | 2.83 | No | No | COLEMAN | HRCU-A-CB (Split System: Heat Pump with Remote Outdoor Unit-Air-Source) | Centrally-Ducted | HMH72B341 | XAFC36DXXN1+TXV | Z8ES120C20LMPS1 | 34000 | 17.5 | 9.5 | 8.5 | 34000 | 24600 | 72.35% | 2.12 | 25800 | R-410A
213296859 | 2.83 | No | No | LUXAIRE | HRCU-A-CB (Split System: Heat Pump with Remote Outdoor Unit-Air-Source) | Centrally-Ducted | HMH72B341 | XAFC36DXXN1+TXV | Z8ES120C20LMPS1 | 34000 | 17.5 | 9.5 | 8.5 | 34000 | 24600 | 72.35% | 2.12 | 25800 | R-410A
213296860 | 2.83 | No | No | FRASER-JOHNSTON | HRCU-A-CB (Split System: Heat Pump with Remote Outdoor Unit-Air-Source) | Centrally-Ducted | HMH72B341 | XAFC36DXXN1+TXV | Z8ES120C20LMPS1 | 34000 | 17.5 | 9.5 | 8.5 | 34000 | 24600 | 72.35% | 2.12 | 25800 | R-410A
213296861 | 2.83 | No | No | CHAMPION HEATING AND COOLING | HRCU-A-CB (Split System: Heat Pump with Remote Outdoor Unit-Air-Source) | Centrally-Ducted | HMH72B341 | XAFC36DXXN1+TXV | Z8ES120C20LMPS1 | 34000 | 17.5 | 9.5 | 8.5 | 34000 | 24600 | 72.35% | 2.12 | 25800 | R-410A
213296862 | 2.83 | No | No | JOHNSON CONTROLS | HRCU-A-CB (Split System: Heat Pump with Remote Outdoor Unit-Air-Source) | Centrally-Ducted | HMH72B341 | XAFC36DXXN1+TXV | Z8ES120C20LMPS1 | 34000 | 17.5 | 9.5 | 8.5 | 34000 | 24600 | 72.35% | 2.12 | 25800 | R-410A
213296863 | 2.83 | No | No | COLEMAN | HRCU-A-CB (Split System: Heat Pump with Remote Outdoor Unit-Air-Source) | Centrally-Ducted | HMH72B341 | XAFC36DBCN1 | Z8ES120C20SMPS1 | 34000 | 17.5 | 9.5 | 8.5 | 34000 | 24600 | 72.35% | 2.12 | 25800 | R-410A
213296864 | 2.83 | No | No | LUXAIRE | HRCU-A-CB (Split System: Heat Pump with Remote Outdoor Unit-Air-Source) | Centrally-Ducted | HMH72B341 | XAFC36DBCN1 | Z8ES120C20SMPS1 | 34000 | 17.5 | 9.5 | 8.5 | 34000 | 24600 | 72.35% | 2.12 | 25800 | R-410A
213296865 | 2.83 | No | No | FRASER-JOHNSTON | HRCU-A-CB (Split System: Heat Pump with Remote Outdoor Unit-Air-Source) | Centrally-Ducted | HMH72B341 | XAFC36DBCN1 | Z8ES120C20SMPS1 | 34000 | 17.5 | 9.5 | 8.5 | 34000 | 24600 | 72.35% | 2.12 | 25800 | R-410A
213296866 | 2.83 | No | No | CHAMPION HEATING AND COOLING | HRCU-A-CB (Split System: Heat Pump with Remote Outdoor Unit-Air-Source) | Centrally-Ducted | HMH72B341 | XAFC36DBCN1 | Z8ES120C20SMPS1 | 34000 | 17.5 | 9.5 | 8.5 | 34000 | 24600 | 72.35% | 2.12 | 25800 | R-410A
213296867 | 2.83 | No | No | JOHNSON CONTROLS | HRCU-A-CB (Split System: Heat Pump with Remote Outdoor Unit-Air-Source) | Centrally-Ducted | HMH72B341 | XAFC36DBCN1 | Z8ES120C20SMPS1 | 34000 | 17.5 | 9.5 | 8.5 | 34000 | 24600 | 72.35% | 2.12 | 25800 | R-410A
213296868 | 2.83 | No | No | COLEMAN | HRCU-A-CB (Split System: Heat Pump with Remote Outdoor Unit-Air-Source) | Centrally-Ducted | HMH72B341 | XAFC36DBCN1 | Z8ES120C20LMPS1 | 34000 | 17.5 | 9.5 | 8.5 | 34000 | 24600 | 72.35% | 2.12 | 25800 | R-410A
213296869 | 2.83 | No | No | LUXAIRE | HRCU-A-CB (Split System: Heat Pump with Remote Outdoor Unit-Air-Source) | Centrally-Ducted | HMH72B341 | XAFC36DBCN1 | Z8ES120C20LMPS1 | 34000 | 17.5 | 9.5 | 8.5 | 34000 | 24600 | 72.35% | 2.12 | 25800 | R-410A
213296870 | 2.83 | No | No | FRASER-JOHNSTON | HRCU-A-CB (Split System: Heat Pump with Remote Outdoor Unit-Air-Source) | Centrally-Ducted | HMH72B341 | XAFC36DBCN1 | Z8ES120C20LMPS1 | 34000 | 17.5 | 9.5 | 8.5 | 34000 | 24600 | 72.35% | 2.12 | 25800 | R-410A
213296871 | 2.83 | No | No | CHAMPION HEATING AND COOLING | HRCU-A-CB (Split System: Heat Pump with Remote Outdoor Unit-Air-Source) | Centrally-Ducted | HMH72B341 | XAFC36DBCN1 | Z8ES120C20LMPS1 | 34000 | 17.5 | 9.5 | 8.5 | 34000 | 24600 | 72.35% | 2.12 | 25800 | R-410A
213296872 | 2.83 | No | No | JOHNSON CONTROLS | HRCU-A-CB (Split System: Heat Pump with Remote Outdoor Unit-Air-Source) | Centrally-Ducted | HMH72B341 | XAFC36DBCN1 | Z8ES120C20LMPS1 | 34000 | 17.5 | 9.5 | 8.5 | 34000 | 24600 | 72.35% | 2.12 | 25800 | R-410A
213296873 | 2.83 | No | No | COLEMAN | HRCU-A-CB (Split System: Heat Pump with Remote Outdoor Unit-Air-Source) | Centrally-Ducted | HMH72B341 | XAFC36DXXN1+TXV | Z8ES120C16SMPS1 | 34000 | 18 | 9.5 | 8.5 | 33400 | 24400 | 73.05% | 2.12 | 25600 | R-410A
213296874 | 2.83 | No | No | LUXAIRE | HRCU-A-CB (Split System: Heat Pump with Remote Outdoor Unit-Air-Source) | Centrally-Ducted | HMH72B341 | XAFC36DXXN1+TXV | Z8ES120C16SMPS1 | 34000 | 18 | 9.5 | 8.5 | 33400 | 24400 | 73.05% | 2.12 | 25600 | R-410A
213296875 | 2.83 | No | No | FRASER-JOHNSTON | HRCU-A-CB (Split System: Heat Pump with Remote Outdoor Unit-Air-Source) | Centrally-Ducted | HMH72B341 | XAFC36DXXN1+TXV | Z8ES120C16SMPS1 | 34000 | 18 | 9.5 | 8.5 | 33400 | 24400 | 73.05% | 2.12 | 25600 | R-410A
213296876 | 2.83 | No | No | CHAMPION HEATING AND COOLING | HRCU-A-CB (Split System: Heat Pump with Remote Outdoor Unit-Air-Source) | Centrally-Ducted | HMH72B341 | XAFC36DXXN1+TXV | Z8ES120C16SMPS1 | 34000 | 18 | 9.5 | 8.5 | 33400 | 24400 | 73.05% | 2.12 | 25600 | R-410A
213296877 | 2.83 | No | No | JOHNSON CONTROLS | HRCU-A-CB (Split System: Heat Pump with Remote Outdoor Unit-Air-Source) | Centrally-Ducted | HMH72B341 | XAFC36DXXN1+TXV | Z8ES120C16SMPS1 | 34000 | 18 | 9.5 | 8.5 | 33400 | 24400 | 73.05% | 2.12 | 25600 | R-410A
213296878 | 2.83 | No | No | COLEMAN | HRCU-A-CB (Split System: Heat Pump with Remote Outdoor Unit-Air-Source) | Centrally-Ducted | HMH72B341 | XAFC36DXXN1+TXV | Z8ES120C16LMPS1 | 34000 | 18 | 9.5 | 8.5 | 33400 | 24400 | 73.05% | 2.12 | 25600 | R-410A
213296879 | 2.83 | No | No | LUXAIRE | HRCU-A-CB (Split System: Heat Pump with Remote Outdoor Unit-Air-Source) | Centrally-Ducted | HMH72B341 | XAFC36DXXN1+TXV | Z8ES120C16LMPS1 | 34000 | 18 | 9.5 | 8.5 | 33400 | 24400 | 73.05% | 2.12 | 25600 | R-410A
213296880 | 2.83 | No | No | FRASER-JOHNSTON | HRCU-A-CB (Split System: Heat Pump with Remote Outdoor Unit-Air-Source) | Centrally-Ducted | HMH72B341 | XAFC36DXXN1+TXV | Z8ES120C16LMPS1 | 34000 | 18 | 9.5 | 8.5 | 33400 | 24400 | 73.05% | 2.12 | 25600 | R-410A
213296881 | 2.83 | No | No | CHAMPION HEATING AND COOLING | HRCU-A-CB (Split System: Heat Pump with Remote Outdoor Unit-Air-Source) | Centrally-Ducted | HMH72B341 | XAFC36DXXN1+TXV | Z8ES120C16LMPS1 | 34000 | 18 | 9.5 | 8.5 | 33400 | 24400 | 73.05% | 2.12 | 25600 | R-410A
213296882 | 2.83 | No | No | JOHNSON CONTROLS | HRCU-A-CB (Split System: Heat Pump with Remote Outdoor Unit-Air-Source) | Centrally-Ducted | HMH72B341 | XAFC36DXXN1+TXV | Z8ES120C16LMPS1 | 34000 | 18 | 9.5 | 8.5 | 33400 | 24400 | 73.05% | 2.12 | 25600 | R-410A
213296883 | 2.83 | No | No | COLEMAN | HRCU-A-CB (Split System: Heat Pump with Remote Outdoor Unit-Air-Source) | Centrally-Ducted | HMH72B341 | XAFC36DBCN1 | Z8ES120C16SMPS1 | 34000 | 18 | 9.5 | 8.5 | 33400 | 24400 | 73.05% | 2.12 | 25600 | R-410A
213296884 | 2.83 | No | No | LUXAIRE | HRCU-A-CB (Split System: Heat Pump with Remote Outdoor Unit-Air-Source) | Centrally-Ducted | HMH72B341 | XAFC36DBCN1 | Z8ES120C16SMPS1 | 34000 | 18 | 9.5 | 8.5 | 33400 | 24400 | 73.05% | 2.12 | 25600 | R-410A
213296885 | 2.83 | No | No | FRASER-JOHNSTON | HRCU-A-CB (Split System: Heat Pump with Remote Outdoor Unit-Air-Source) | Centrally-Ducted | HMH72B341 | XAFC36DBCN1 | Z8ES120C16SMPS1 | 34000 | 18 | 9.5 | 8.5 | 33400 | 24400 | 73.05% | 2.12 | 25600 | R-410A
213296886 | 2.83 | No | No | CHAMPION HEATING AND COOLING | HRCU-A-CB (Split System: Heat Pump with Remote Outdoor Unit-Air-Source) | Centrally-Ducted | HMH72B341 | XAFC36DBCN1 | Z8ES120C16SMPS1 | 34000 | 18 | 9.5 | 8.5 | 33400 | 24400 | 73.05% | 2.12 | 25600 | R-410A
213296887 | 2.83 | No | No | JOHNSON CONTROLS | HRCU-A-CB (Split System: Heat Pump with Remote Outdoor Unit-Air-Source) | Centrally-Ducted | HMH72B341 | XAFC36DBCN1 | Z8ES120C16SMPS1 | 34000 | 18 | 9.5 | 8.5 | 33400 | 24400 | 73.05% | 2.12 | 25600 | R-410A
213296888 | 2.83 | No | No | COLEMAN | HRCU-A-CB (Split System: Heat Pump with Remote Outdoor Unit-Air-Source) | Centrally-Ducted | HMH72B341 | XAFC36DBCN1 | Z8ES120C16LMPS1 | 34000 | 18 | 9.5 | 8.5 | 33400 | 24400 | 73.05% | 2.12 | 25600 | R-410A
213296889 | 2.83 | No | No | LUXAIRE | HRCU-A-CB (Split System: Heat Pump with Remote Outdoor Unit-Air-Source) | Centrally-Ducted | HMH72B341 | XAFC36DBCN1 | Z8ES120C16LMPS1 | 34000 | 18 | 9.5 | 8.5 | 33400 | 24400 | 73.05% | 2.12 | 25600 | R-410A
213296890 | 2.83 | No | No | FRASER-JOHNSTON | HRCU-A-CB (Split System: Heat Pump with Remote Outdoor Unit-Air-Source) | Centrally-Ducted | HMH72B341 | XAFC36DBCN1 | Z8ES120C16LMPS1 | 34000 | 18 | 9.5 | 8.5 | 33400 | 24400 | 73.05% | 2.12 | 25600 | R-410A
213296891 | 2.83 | No | No | CHAMPION HEATING AND COOLING | HRCU-A-CB (Split System: Heat Pump with Remote Outdoor Unit-Air-Source) | Centrally-Ducted | HMH72B341 | XAFC36DBCN1 | Z8ES120C16LMPS1 | 34000 | 18 | 9.5 | 8.5 | 33400 | 24400 | 73.05% | 2.12 | 25600 | R-410A
213296892 | 2.83 | No | No | JOHNSON CONTROLS | HRCU-A-CB (Split System: Heat Pump with Remote Outdoor Unit-Air-Source) | Centrally-Ducted | HMH72B341 | XAFC36DBCN1 | Z8ES120C16LMPS1 | 34000 | 18 | 9.5 | 8.5 | 33400 | 24400 | 73.05% | 2.12 | 25600 | R-410A
213296893 | 2.83 | No | No | COLEMAN | HRCU-A-CB (Split System: Heat Pump with Remote Outdoor Unit-Air-Source) | Centrally-Ducted | HMH72B341 | XAFC36DXXN1+TXV | Z8ES100C16SMPS1 | 34000 | 18 | 9.5 | 8.5 | 33400 | 24400 | 73.05% | 2.12 | 25800 | R-410A
213296894 | 2.83 | No | No | LUXAIRE | HRCU-A-CB (Split System: Heat Pump with Remote Outdoor Unit-Air-Source) | Centrally-Ducted | HMH72B341 | XAFC36DXXN1+TXV | Z8ES100C16SMPS1 | 34000 | 18 | 9.5 | 8.5 | 33400 | 24400 | 73.05% | 2.12 | 25800 | R-410A
213296895 | 2.83 | No | No | FRASER-JOHNSTON | HRCU-A-CB (Split System: Heat Pump with Remote Outdoor Unit-Air-Source) | Centrally-Ducted | HMH72B341 | XAFC36DXXN1+TXV | Z8ES100C16SMPS1 | 34000 | 18 | 9.5 | 8.5 | 33400 | 24400 | 73.05% | 2.12 | 25800 | R-410A
213296896 | 2.83 | No | No | CHAMPION HEATING AND COOLING | HRCU-A-CB (Split System: Heat Pump with Remote Outdoor Unit-Air-Source) | Centrally-Ducted | HMH72B341 | XAFC36DXXN1+TXV | Z8ES100C16SMPS1 | 34000 | 18 | 9.5 | 8.5 | 33400 | 24400 | 73.05% | 2.12 | 25800 | R-410A
213296897 | 2.83 | No | No | JOHNSON CONTROLS | HRCU-A-CB (Split System: Heat Pump with Remote Outdoor Unit-Air-Source) | Centrally-Ducted | HMH72B341 | XAFC36DXXN1+TXV | Z8ES100C16SMPS1 | 34000 | 18 | 9.5 | 8.5 | 33400 | 24400 | 73.05% | 2.12 | 25800 | R-410A
213296898 | 2.83 | No | No | COLEMAN | HRCU-A-CB (Split System: Heat Pump with Remote Outdoor Unit-Air-Source) | Centrally-Ducted | HMH72B341 | XAFC36DXXN1+TXV | Z8ES100C16LMPS1 | 34000 | 18 | 9.5 | 8.5 | 33400 | 24400 | 73.05% | 2.12 | 25800 | R-410A
213296899 | 2.83 | No | No | LUXAIRE | HRCU-A-CB (Split System: Heat Pump with Remote Outdoor Unit-Air-Source) | Centrally-Ducted | HMH72B341 | XAFC36DXXN1+TXV | Z8ES100C16LMPS1 | 34000 | 18 | 9.5 | 8.5 | 33400 | 24400 | 73.05% | 2.12 | 25800 | R-410A
213296900 | 2.83 | No | No | FRASER-JOHNSTON | HRCU-A-CB (Split System: Heat Pump with Remote Outdoor Unit-Air-Source) | Centrally-Ducted | HMH72B341 | XAFC36DXXN1+TXV | Z8ES100C16LMPS1 | 34000 | 18 | 9.5 | 8.5 | 33400 | 24400 | 73.05% | 2.12 | 25800 | R-410A
213296901 | 2.83 | No | No | CHAMPION HEATING AND COOLING | HRCU-A-CB (Split System: Heat Pump with Remote Outdoor Unit-Air-Source) | Centrally-Ducted | HMH72B341 | XAFC36DXXN1+TXV | Z8ES100C16LMPS1 | 34000 | 18 | 9.5 | 8.5 | 33400 | 24400 | 73.05% | 2.12 | 25800 | R-410A
213296902 | 2.83 | No | No | JOHNSON CONTROLS | HRCU-A-CB (Split System: Heat Pump with Remote Outdoor Unit-Air-Source) | Centrally-Ducted | HMH72B341 | XAFC36DXXN1+TXV | Z8ES100C16LMPS1 | 34000 | 18 | 9.5 | 8.5 | 33400 | 24400 | 73.05% | 2.12 | 25800 | R-410A
213296903 | 2.83 | No | No | COLEMAN | HRCU-A-CB (Split System: Heat Pump with Remote Outdoor Unit-Air-Source) | Centrally-Ducted | HMH72B341 | XAFC36DBCN1 | Z8ES100C16SMPS1 | 34000 | 18 | 9.5 | 8.5 | 33400 | 24400 | 73.05% | 2.12 | 25800 | R-410A
213296904 | 2.83 | No | No | LUXAIRE | HRCU-A-CB (Split System: Heat Pump with Remote Outdoor Unit-Air-Source) | Centrally-Ducted | HMH72B341 | XAFC36DBCN1 | Z8ES100C16SMPS1 | 34000 | 18 | 9.5 | 8.5 | 33400 | 24400 | 73.05% | 2.12 | 25800 | R-410A
213296905 | 2.83 | No | No | FRASER-JOHNSTON | HRCU-A-CB (Split System: Heat Pump with Remote Outdoor Unit-Air-Source) | Centrally-Ducted | HMH72B341 | XAFC36DBCN1 | Z8ES100C16SMPS1 | 34000 | 18 | 9.5 | 8.5 | 33400 | 24400 | 73.05% | 2.12 | 25800 | R-410A
213296906 | 2.83 | No | No | CHAMPION HEATING AND COOLING | HRCU-A-CB (Split System: Heat Pump with Remote Outdoor Unit-Air-Source) | Centrally-Ducted | HMH72B341 | XAFC36DBCN1 | Z8ES100C16SMPS1 | 34000 | 18 | 9.5 | 8.5 | 33400 | 24400 | 73.05% | 2.12 | 25800 | R-410A
213296907 | 2.83 | No | No | JOHNSON CONTROLS | HRCU-A-CB (Split System: Heat Pump with Remote Outdoor Unit-Air-Source) | Centrally-Ducted | HMH72B341 | XAFC36DBCN1 | Z8ES100C16SMPS1 | 34000 | 18 | 9.5 | 8.5 | 33400 | 24400 | 73.05% | 2.12 | 25800 | R-410A
213296908 | 2.83 | No | No | COLEMAN | HRCU-A-CB (Split System: Heat Pump with Remote Outdoor Unit-Air-Source) | Centrally-Ducted | HMH72B341 | XAFC36DBCN1 | Z8ES100C16LMPS1 | 34000 | 18 | 9.5 | 8.5 | 33400 | 24400 | 73.05% | 2.12 | 25800 | R-410A
213296909 | 2.83 | No | No | LUXAIRE | HRCU-A-CB (Split System: Heat Pump with Remote Outdoor Unit-Air-Source) | Centrally-Ducted | HMH72B341 | XAFC36DBCN1 | Z8ES100C16LMPS1 | 34000 | 18 | 9.5 | 8.5 | 33400 | 24400 | 73.05% | 2.12 | 25800 | R-410A
213296910 | 2.83 | No | No | FRASER-JOHNSTON | HRCU-A-CB (Split System: Heat Pump with Remote Outdoor Unit-Air-Source) | Centrally-Ducted | HMH72B341 | XAFC36DBCN1 | Z8ES100C16LMPS1 | 34000 | 18 | 9.5 | 8.5 | 33400 | 24400 | 73.05% | 2.12 | 25800 | R-410A
213296911 | 2.83 | No | No | CHAMPION HEATING AND COOLING | HRCU-A-CB (Split System: Heat Pump with Remote Outdoor Unit-Air-Source) | Centrally-Ducted | HMH72B341 | XAFC36DBCN1 | Z8ES100C16LMPS1 | 34000 | 18 | 9.5 | 8.5 | 33400 | 24400 | 73.05% | 2.12 | 25800 | R-410A
213296912 | 2.83 | No | No | JOHNSON CONTROLS | HRCU-A-CB (Split System: Heat Pump with Remote Outdoor Unit-Air-Source) | Centrally-Ducted | HMH72B341 | XAFC36DBCN1 | Z8ES100C16LMPS1 | 34000 | 18 | 9.5 | 8.5 | 33400 | 24400 | 73.05% | 2.12 | 25800 | R-410A
213296913 | 2.83 | No | No | COLEMAN | HRCU-A-CB (Split System: Heat Pump with Remote Outdoor Unit-Air-Source) | Centrally-Ducted | HMH72B341 | XAFC36DXXN1+TXV | Z8ES100B12SMPS1 | 34000 | 18.5 | 9.5 | 8.1 | 34000 | 24600 | 72.35% | 2.12 | 25800 | R-410A
213296914 | 2.83 | No | No | LUXAIRE | HRCU-A-CB (Split System: Heat Pump with Remote Outdoor Unit-Air-Source) | Centrally-Ducted | HMH72B341 | XAFC36DXXN1+TXV | Z8ES100B12SMPS1 | 34000 | 18.5 | 9.5 | 8.1 | 34000 | 24600 | 72.35% | 2.12 | 25800 | R-410A
213296915 | 2.83 | No | No | FRASER-JOHNSTON | HRCU-A-CB (Split System: Heat Pump with Remote Outdoor Unit-Air-Source) | Centrally-Ducted | HMH72B341 | XAFC36DXXN1+TXV | Z8ES100B12SMPS1 | 34000 | 18.5 | 9.5 | 8.1 | 34000 | 24600 | 72.35% | 2.12 | 25800 | R-410A
213296916 | 2.83 | No | No | CHAMPION HEATING AND COOLING | HRCU-A-CB (Split System: Heat Pump with Remote Outdoor Unit-Air-Source) | Centrally-Ducted | HMH72B341 | XAFC36DXXN1+TXV | Z8ES100B12SMPS1 | 34000 | 18.5 | 9.5 | 8.1 | 34000 | 24600 | 72.35% | 2.12 | 25800 | R-410A
213296917 | 2.83 | No | No | JOHNSON CONTROLS | HRCU-A-CB (Split System: Heat Pump with Remote Outdoor Unit-Air-Source) | Centrally-Ducted | HMH72B341 | XAFC36DXXN1+TXV | Z8ES100B12SMPS1 | 34000 | 18.5 | 9.5 | 8.1 | 34000 | 24600 | 72.35% | 2.12 | 25800 | R-410A
213296918 | 2.83 | No | No | COLEMAN | HRCU-A-CB (Split System: Heat Pump with Remote Outdoor Unit-Air-Source) | Centrally-Ducted | HMH72B341 | XAFC36DXXN1+TXV | Z8ES100B12LMPS1 | 34000 | 18.5 | 9.5 | 8.1 | 34000 | 24600 | 72.35% | 2.12 | 25800 | R-410A
213296919 | 2.83 | No | No | LUXAIRE | HRCU-A-CB (Split System: Heat Pump with Remote Outdoor Unit-Air-Source) | Centrally-Ducted | HMH72B341 | XAFC36DXXN1+TXV | Z8ES100B12LMPS1 | 34000 | 18.5 | 9.5 | 8.1 | 34000 | 24600 | 72.35% | 2.12 | 25800 | R-410A
213296920 | 2.83 | No | No | FRASER-JOHNSTON | HRCU-A-CB (Split System: Heat Pump with Remote Outdoor Unit-Air-Source) | Centrally-Ducted | HMH72B341 | XAFC36DXXN1+TXV | Z8ES100B12LMPS1 | 34000 | 18.5 | 9.5 | 8.1 | 34000 | 24600 | 72.35% | 2.12 | 25800 | R-410A
213296921 | 2.83 | No | No | CHAMPION HEATING AND COOLING | HRCU-A-CB (Split System: Heat Pump with Remote Outdoor Unit-Air-Source) | Centrally-Ducted | HMH72B341 | XAFC36DXXN1+TXV | Z8ES100B12LMPS1 | 34000 | 18.5 | 9.5 | 8.1 | 34000 | 24600 | 72.35% | 2.12 | 25800 | R-410A
213296922 | 2.83 | No | No | JOHNSON CONTROLS | HRCU-A-CB (Split System: Heat Pump with Remote Outdoor Unit-Air-Source) | Centrally-Ducted | HMH72B341 | XAFC36DXXN1+TXV | Z8ES100B12LMPS1 | 34000 | 18.5 | 9.5 | 8.1 | 34000 | 24600 | 72.35% | 2.12 | 25800 | R-410A
213296923 | 2.83 | No | No | COLEMAN | HRCU-A-CB (Split System: Heat Pump with Remote Outdoor Unit-Air-Source) | Centrally-Ducted | HMH72B341 | XAFC36DBCN1 | Z8ES100B12SMPS1 | 34000 | 18.5 | 9.5 | 8.1 | 34000 | 24600 | 72.35% | 2.12 | 25800 | R-410A
213296924 | 2.83 | No | No | LUXAIRE | HRCU-A-CB (Split System: Heat Pump with Remote Outdoor Unit-Air-Source) | Centrally-Ducted | HMH72B341 | XAFC36DBCN1 | Z8ES100B12SMPS1 | 34000 | 18.5 | 9.5 | 8.1 | 34000 | 24600 | 72.35% | 2.12 | 25800 | R-410A
213296925 | 2.83 | No | No | FRASER-JOHNSTON | HRCU-A-CB (Split System: Heat Pump with Remote Outdoor Unit-Air-Source) | Centrally-Ducted | HMH72B341 | XAFC36DBCN1 | Z8ES100B12SMPS1 | 34000 | 18.5 | 9.5 | 8.1 | 34000 | 24600 | 72.35% | 2.12 | 25800 | R-410A
213296926 | 2.83 | No | No | CHAMPION HEATING AND COOLING | HRCU-A-CB (Split System: Heat Pump with Remote Outdoor Unit-Air-Source) | Centrally-Ducted | HMH72B341 | XAFC36DBCN1 | Z8ES100B12SMPS1 | 34000 | 18.5 | 9.5 | 8.1 | 34000 | 24600 | 72.35% | 2.12 | 25800 | R-410A
213296927 | 2.83 | No | No | JOHNSON CONTROLS | HRCU-A-CB (Split System: Heat Pump with Remote Outdoor Unit-Air-Source) | Centrally-Ducted | HMH72B341 | XAFC36DBCN1 | Z8ES100B12SMPS1 | 34000 | 18.5 | 9.5 | 8.1 | 34000 | 24600 | 72.35% | 2.12 | 25800 | R-410A
213296928 | 2.83 | No | No | COLEMAN | HRCU-A-CB (Split System: Heat Pump with Remote Outdoor Unit-Air-Source) | Centrally-Ducted | HMH72B341 | XAFC36DBCN1 | Z8ES100B12LMPS1 | 34000 | 18.5 | 9.5 | 8.1 | 34000 | 24600 | 72.35% | 2.12 | 25800 | R-410A
213296929 | 2.83 | No | No | LUXAIRE | HRCU-A-CB (Split System: Heat Pump with Remote Outdoor Unit-Air-Source) | Centrally-Ducted | HMH72B341 | XAFC36DBCN1 | Z8ES100B12LMPS1 | 34000 | 18.5 | 9.5 | 8.1 | 34000 | 24600 | 72.35% | 2.12 | 25800 | R-410A
213296930 | 2.83 | No | No | FRASER-JOHNSTON | HRCU-A-CB (Split System: Heat Pump with Remote Outdoor Unit-Air-Source) | Centrally-Ducted | HMH72B341 | XAFC36DBCN1 | Z8ES100B12LMPS1 | 34000 | 18.5 | 9.5 | 8.1 | 34000 | 24600 | 72.35% | 2.12 | 25800 | R-410A
213296931 | 2.83 | No | No | CHAMPION HEATING AND COOLING | HRCU-A-CB (Split System: Heat Pump with Remote Outdoor Unit-Air-Source) | Centrally-Ducted | HMH72B341 | XAFC36DBCN1 | Z8ES100B12LMPS1 | 34000 | 18.5 | 9.5 | 8.1 | 34000 | 24600 | 72.35% | 2.12 | 25800 | R-410A
213296932 | 2.83 | No | No | JOHNSON CONTROLS | HRCU-A-CB (Split System: Heat Pump with Remote Outdoor Unit-Air-Source) | Centrally-Ducted | HMH72B341 | XAFC36DBCN1 | Z8ES100B12LMPS1 | 34000 | 18.5 | 9.5 | 8.1 | 34000 | 24600 | 72.35% | 2.12 | 25800 | R-410A
213296933 | 2.83 | Yes | Yes | COLEMAN | HRCU-A-CB (Split System: Heat Pump with Remote Outdoor Unit-Air-Source) | Centrally-Ducted | HMH72B341 | XAFC36DXXN1+TXV | Z8ES080C20SMPS1 | 34000 | 18 | 10 | 8.5 | 33400 | 24400 | 73.05% | 2.12 | 25800 | R-410A
213296934 | 2.83 | Yes | Yes | LUXAIRE | HRCU-A-CB (Split System: Heat Pump with Remote Outdoor Unit-Air-Source) | Centrally-Ducted | HMH72B341 | XAFC36DXXN1+TXV | Z8ES080C20SMPS1 | 34000 | 18 | 10 | 8.5 | 33400 | 24400 | 73.05% | 2.12 | 25800 | R-410A
213296935 | 2.83 | Yes | Yes | FRASER-JOHNSTON | HRCU-A-CB (Split System: Heat Pump with Remote Outdoor Unit-Air-Source) | Centrally-Ducted | HMH72B341 | XAFC36DXXN1+TXV | Z8ES080C20SMPS1 | 34000 | 18 | 10 | 8.5 | 33400 | 24400 | 73.05% | 2.12 | 25800 | R-410A
213296936 | 2.83 | Yes | Yes | CHAMPION HEATING AND COOLING | HRCU-A-CB (Split System: Heat Pump with Remote Outdoor Unit-Air-Source) | Centrally-Ducted | HMH72B341 | XAFC36DXXN1+TXV | Z8ES080C20SMPS1 | 34000 | 18 | 10 | 8.5 | 33400 | 24400 | 73.05% | 2.12 | 25800 | R-410A
213296937 | 2.83 | Yes | Yes | JOHNSON CONTROLS | HRCU-A-CB (Split System: Heat Pump with Remote Outdoor Unit-Air-Source) | Centrally-Ducted | HMH72B341 | XAFC36DXXN1+TXV | Z8ES080C20SMPS1 | 34000 | 18 | 10 | 8.5 | 33400 | 24400 | 73.05% | 2.12 | 25800 | R-410A
213296938 | 2.83 | Yes | Yes | COLEMAN | HRCU-A-CB (Split System: Heat Pump with Remote Outdoor Unit-Air-Source) | Centrally-Ducted | HMH72B341 | XAFC36DXXN1+TXV | Z8ES080C20LMPS1 | 34000 | 18 | 10 | 8.5 | 33400 | 24400 | 73.05% | 2.12 | 25800 | R-410A
213296939 | 2.83 | Yes | Yes | LUXAIRE | HRCU-A-CB (Split System: Heat Pump with Remote Outdoor Unit-Air-Source) | Centrally-Ducted | HMH72B341 | XAFC36DXXN1+TXV | Z8ES080C20LMPS1 | 34000 | 18 | 10 | 8.5 | 33400 | 24400 | 73.05% | 2.12 | 25800 | R-410A
213296940 | 2.83 | Yes | Yes | FRASER-JOHNSTON | HRCU-A-CB (Split System: Heat Pump with Remote Outdoor Unit-Air-Source) | Centrally-Ducted | HMH72B341 | XAFC36DXXN1+TXV | Z8ES080C20LMPS1 | 34000 | 18 | 10 | 8.5 | 33400 | 24400 | 73.05% | 2.12 | 25800 | R-410A
213296941 | 2.83 | Yes | Yes | CHAMPION HEATING AND COOLING | HRCU-A-CB (Split System: Heat Pump with Remote Outdoor Unit-Air-Source) | Centrally-Ducted | HMH72B341 | XAFC36DXXN1+TXV | Z8ES080C20LMPS1 | 34000 | 18 | 10 | 8.5 | 33400 | 24400 | 73.05% | 2.12 | 25800 | R-410A
213296942 | 2.83 | Yes | Yes | JOHNSON CONTROLS | HRCU-A-CB (Split System: Heat Pump with Remote Outdoor Unit-Air-Source) | Centrally-Ducted | HMH72B341 | XAFC36DXXN1+TXV | Z8ES080C20LMPS1 | 34000 | 18 | 10 | 8.5 | 33400 | 24400 | 73.05% | 2.12 | 25800 | R-410A
213296943 | 2.83 | Yes | Yes | COLEMAN | HRCU-A-CB (Split System: Heat Pump with Remote Outdoor Unit-Air-Source) | Centrally-Ducted | HMH72B341 | XAFC36DBCN1 | Z8ES080C20SMPS1 | 34000 | 18 | 10 | 8.5 | 33400 | 24400 | 73.05% | 2.12 | 25800 | R-410A
213296944 | 2.83 | Yes | Yes | LUXAIRE | HRCU-A-CB (Split System: Heat Pump with Remote Outdoor Unit-Air-Source) | Centrally-Ducted | HMH72B341 | XAFC36DBCN1 | Z8ES080C20SMPS1 | 34000 | 18 | 10 | 8.5 | 33400 | 24400 | 73.05% | 2.12 | 25800 | R-410A
213296945 | 2.83 | Yes | Yes | FRASER-JOHNSTON | HRCU-A-CB (Split System: Heat Pump with Remote Outdoor Unit-Air-Source) | Centrally-Ducted | HMH72B341 | XAFC36DBCN1 | Z8ES080C20SMPS1 | 34000 | 18 | 10 | 8.5 | 33400 | 24400 | 73.05% | 2.12 | 25800 | R-410A
213296946 | 2.83 | Yes | Yes | CHAMPION HEATING AND COOLING | HRCU-A-CB (Split System: Heat Pump with Remote Outdoor Unit-Air-Source) | Centrally-Ducted | HMH72B341 | XAFC36DBCN1 | Z8ES080C20SMPS1 | 34000 | 18 | 10 | 8.5 | 33400 | 24400 | 73.05% | 2.12 | 25800 | R-410A
213296947 | 2.83 | Yes | Yes | JOHNSON CONTROLS | HRCU-A-CB (Split System: Heat Pump with Remote Outdoor Unit-Air-Source) | Centrally-Ducted | HMH72B341 | XAFC36DBCN1 | Z8ES080C20SMPS1 | 34000 | 18 | 10 | 8.5 | 33400 | 24400 | 73.05% | 2.12 | 25800 | R-410A
213296948 | 2.83 | Yes | Yes | COLEMAN | HRCU-A-CB (Split System: Heat Pump with Remote Outdoor Unit-Air-Source) | Centrally-Ducted | HMH72B341 | XAFC36DBCN1 | Z8ES080C20LMPS1 | 34000 | 18 | 10 | 8.5 | 33400 | 24400 | 73.05% | 2.12 | 25800 | R-410A
213296949 | 2.83 | Yes | Yes | LUXAIRE | HRCU-A-CB (Split System: Heat Pump with Remote Outdoor Unit-Air-Source) | Centrally-Ducted | HMH72B341 | XAFC36DBCN1 | Z8ES080C20LMPS1 | 34000 | 18 | 10 | 8.5 | 33400 | 24400 | 73.05% | 2.12 | 25800 | R-410A
213296950 | 2.83 | Yes | Yes | FRASER-JOHNSTON | HRCU-A-CB (Split System: Heat Pump with Remote Outdoor Unit-Air-Source) | Centrally-Ducted | HMH72B341 | XAFC36DBCN1 | Z8ES080C20LMPS1 | 34000 | 18 | 10 | 8.5 | 33400 | 24400 | 73.05% | 2.12 | 25800 | R-410A
213296951 | 2.83 | Yes | Yes | CHAMPION HEATING AND COOLING | HRCU-A-CB (Split System: Heat Pump with Remote Outdoor Unit-Air-Source) | Centrally-Ducted | HMH72B341 | XAFC36DBCN1 | Z8ES080C20LMPS1 | 34000 | 18 | 10 | 8.5 | 33400 | 24400 | 73.05% | 2.12 | 25800 | R-410A
213296952 | 2.83 | Yes | Yes | JOHNSON CONTROLS | HRCU-A-CB (Split System: Heat Pump with Remote Outdoor Unit-Air-Source) | Centrally-Ducted | HMH72B341 | XAFC36DBCN1 | Z8ES080C20LMPS1 | 34000 | 18 | 10 | 8.5 | 33400 | 24400 | 73.05% | 2.12 | 25800 | R-410A
213296953 | 2.78 | Yes | No | COLEMAN | HRCU-A-CB (Split System: Heat Pump with Remote Outdoor Unit-Air-Source) | Centrally-Ducted | HMH72B341 | XAHC36DXXN1+TXV | Z8ES080B12SMPS1 | 33400 | 17.5 | 10 | 8.1 | 32800 | 23000 | 70.12% | 2.02 | 24600 | R-410A
213296954 | 2.78 | Yes | No | LUXAIRE | HRCU-A-CB (Split System: Heat Pump with Remote Outdoor Unit-Air-Source) | Centrally-Ducted | HMH72B341 | XAHC36DXXN1+TXV | Z8ES080B12SMPS1 | 33400 | 17.5 | 10 | 8.1 | 32800 | 23000 | 70.12% | 2.02 | 24600 | R-410A
213296955 | 2.78 | Yes | No | FRASER-JOHNSTON | HRCU-A-CB (Split System: Heat Pump with Remote Outdoor Unit-Air-Source) | Centrally-Ducted | HMH72B341 | XAHC36DXXN1+TXV | Z8ES080B12SMPS1 | 33400 | 17.5 | 10 | 8.1 | 32800 | 23000 | 70.12% | 2.02 | 24600 | R-410A
213296956 | 2.78 | Yes | No | CHAMPION HEATING AND COOLING | HRCU-A-CB (Split System: Heat Pump with Remote Outdoor Unit-Air-Source) | Centrally-Ducted | HMH72B341 | XAHC36DXXN1+TXV | Z8ES080B12SMPS1 | 33400 | 17.5 | 10 | 8.1 | 32800 | 23000 | 70.12% | 2.02 | 24600 | R-410A
213296957 | 2.78 | Yes | No | JOHNSON CONTROLS | HRCU-A-CB (Split System: Heat Pump with Remote Outdoor Unit-Air-Source) | Centrally-Ducted | HMH72B341 | XAHC36DXXN1+TXV | Z8ES080B12SMPS1 | 33400 | 17.5 | 10 | 8.1 | 32800 | 23000 | 70.12% | 2.02 | 24600 | R-410A
213296958 | 2.78 | Yes | No | COLEMAN | HRCU-A-CB (Split System: Heat Pump with Remote Outdoor Unit-Air-Source) | Centrally-Ducted | HMH72B341 | XAHC36DXXN1+TXV | Z8ES080B12LMPS1 | 33400 | 17.5 | 10 | 8.1 | 32800 | 23000 | 70.12% | 2.02 | 24600 | R-410A
213296959 | 2.78 | Yes | No | LUXAIRE | HRCU-A-CB (Split System: Heat Pump with Remote Outdoor Unit-Air-Source) | Centrally-Ducted | HMH72B341 | XAHC36DXXN1+TXV | Z8ES080B12LMPS1 | 33400 | 17.5 | 10 | 8.1 | 32800 | 23000 | 70.12% | 2.02 | 24600 | R-410A
213296960 | 2.78 | Yes | No | FRASER-JOHNSTON | HRCU-A-CB (Split System: Heat Pump with Remote Outdoor Unit-Air-Source) | Centrally-Ducted | HMH72B341 | XAHC36DXXN1+TXV | Z8ES080B12LMPS1 | 33400 | 17.5 | 10 | 8.1 | 32800 | 23000 | 70.12% | 2.02 | 24600 | R-410A
213296961 | 2.78 | Yes | No | CHAMPION HEATING AND COOLING | HRCU-A-CB (Split System: Heat Pump with Remote Outdoor Unit-Air-Source) | Centrally-Ducted | HMH72B341 | XAHC36DXXN1+TXV | Z8ES080B12LMPS1 | 33400 | 17.5 | 10 | 8.1 | 32800 | 23000 | 70.12% | 2.02 | 24600 | R-410A
213296962 | 2.78 | Yes | No | JOHNSON CONTROLS | HRCU-A-CB (Split System: Heat Pump with Remote Outdoor Unit-Air-Source) | Centrally-Ducted | HMH72B341 | XAHC36DXXN1+TXV | Z8ES080B12LMPS1 | 33400 | 17.5 | 10 | 8.1 | 32800 | 23000 | 70.12% | 2.02 | 24600 | R-410A
213296963 | 2.78 | Yes | No | COLEMAN | HRCU-A-CB (Split System: Heat Pump with Remote Outdoor Unit-Air-Source) | Centrally-Ducted | HMH72B341 | XAHC36DBCN1 | Z8ES080B12SMPS1 | 33400 | 17.5 | 10 | 8.1 | 32800 | 23000 | 70.12% | 2.02 | 24600 | R-410A
213296964 | 2.78 | Yes | No | LUXAIRE | HRCU-A-CB (Split System: Heat Pump with Remote Outdoor Unit-Air-Source) | Centrally-Ducted | HMH72B341 | XAHC36DBCN1 | Z8ES080B12SMPS1 | 33400 | 17.5 | 10 | 8.1 | 32800 | 23000 | 70.12% | 2.02 | 24600 | R-410A
213296965 | 2.78 | Yes | No | FRASER-JOHNSTON | HRCU-A-CB (Split System: Heat Pump with Remote Outdoor Unit-Air-Source) | Centrally-Ducted | HMH72B341 | XAHC36DBCN1 | Z8ES080B12SMPS1 | 33400 | 17.5 | 10 | 8.1 | 32800 | 23000 | 70.12% | 2.02 | 24600 | R-410A
213296966 | 2.78 | Yes | No | CHAMPION HEATING AND COOLING | HRCU-A-CB (Split System: Heat Pump with Remote Outdoor Unit-Air-Source) | Centrally-Ducted | HMH72B341 | XAHC36DBCN1 | Z8ES080B12SMPS1 | 33400 | 17.5 | 10 | 8.1 | 32800 | 23000 | 70.12% | 2.02 | 24600 | R-410A
213296967 | 2.78 | Yes | No | JOHNSON CONTROLS | HRCU-A-CB (Split System: Heat Pump with Remote Outdoor Unit-Air-Source) | Centrally-Ducted | HMH72B341 | XAHC36DBCN1 | Z8ES080B12SMPS1 | 33400 | 17.5 | 10 | 8.1 | 32800 | 23000 | 70.12% | 2.02 | 24600 | R-410A
213296968 | 2.78 | Yes | No | COLEMAN | HRCU-A-CB (Split System: Heat Pump with Remote Outdoor Unit-Air-Source) | Centrally-Ducted | HMH72B341 | XAHC36DBCN1 | Z8ES080B12LMPS1 | 33400 | 17.5 | 10 | 8.1 | 32800 | 23000 | 70.12% | 2.02 | 24600 | R-410A
213296969 | 2.78 | Yes | No | LUXAIRE | HRCU-A-CB (Split System: Heat Pump with Remote Outdoor Unit-Air-Source) | Centrally-Ducted | HMH72B341 | XAHC36DBCN1 | Z8ES080B12LMPS1 | 33400 | 17.5 | 10 | 8.1 | 32800 | 23000 | 70.12% | 2.02 | 24600 | R-410A
213296970 | 2.78 | Yes | No | FRASER-JOHNSTON | HRCU-A-CB (Split System: Heat Pump with Remote Outdoor Unit-Air-Source) | Centrally-Ducted | HMH72B341 | XAHC36DBCN1 | Z8ES080B12LMPS1 | 33400 | 17.5 | 10 | 8.1 | 32800 | 23000 | 70.12% | 2.02 | 24600 | R-410A
213296971 | 2.78 | Yes | No | CHAMPION HEATING AND COOLING | HRCU-A-CB (Split System: Heat Pump with Remote Outdoor Unit-Air-Source) | Centrally-Ducted | HMH72B341 | XAHC36DBCN1 | Z8ES080B12LMPS1 | 33400 | 17.5 | 10 | 8.1 | 32800 | 23000 | 70.12% | 2.02 | 24600 | R-410A
213296972 | 2.78 | Yes | No | JOHNSON CONTROLS | HRCU-A-CB (Split System: Heat Pump with Remote Outdoor Unit-Air-Source) | Centrally-Ducted | HMH72B341 | XAHC36DBCN1 | Z8ES080B12LMPS1 | 33400 | 17.5 | 10 | 8.1 | 32800 | 23000 | 70.12% | 2.02 | 24600 | R-410A
213296973 | 2.83 | Yes | No | COLEMAN | HRCU-A-CB (Split System: Heat Pump with Remote Outdoor Unit-Air-Source) | Centrally-Ducted | HMH72B341 | XAFB36DXXN1+TXV | Z8ES080B12SMPS1 | 34000 | 18 | 10 | 8.1 | 33400 | 24000 | 71.86% | 2.08 | 25400 | R-410A
213296974 | 2.83 | Yes | No | LUXAIRE | HRCU-A-CB (Split System: Heat Pump with Remote Outdoor Unit-Air-Source) | Centrally-Ducted | HMH72B341 | XAFB36DXXN1+TXV | Z8ES080B12SMPS1 | 34000 | 18 | 10 | 8.1 | 33400 | 24000 | 71.86% | 2.08 | 25400 | R-410A
213296975 | 2.83 | Yes | No | FRASER-JOHNSTON | HRCU-A-CB (Split System: Heat Pump with Remote Outdoor Unit-Air-Source) | Centrally-Ducted | HMH72B341 | XAFB36DXXN1+TXV | Z8ES080B12SMPS1 | 34000 | 18 | 10 | 8.1 | 33400 | 24000 | 71.86% | 2.08 | 25400 | R-410A
213296976 | 2.83 | Yes | No | CHAMPION HEATING AND COOLING | HRCU-A-CB (Split System: Heat Pump with Remote Outdoor Unit-Air-Source) | Centrally-Ducted | HMH72B341 | XAFB36DXXN1+TXV | Z8ES080B12SMPS1 | 34000 | 18 | 10 | 8.1 | 33400 | 24000 | 71.86% | 2.08 | 25400 | R-410A
213296977 | 2.83 | Yes | No | JOHNSON CONTROLS | HRCU-A-CB (Split System: Heat Pump with Remote Outdoor Unit-Air-Source) | Centrally-Ducted | HMH72B341 | XAFB36DXXN1+TXV | Z8ES080B12SMPS1 | 34000 | 18 | 10 | 8.1 | 33400 | 24000 | 71.86% | 2.08 | 25400 | R-410A
213296978 | 2.83 | Yes | No | COLEMAN | HRCU-A-CB (Split System: Heat Pump with Remote Outdoor Unit-Air-Source) | Centrally-Ducted | HMH72B341 | XAFB36DXXN1+TXV | Z8ES080B12LMPS1 | 34000 | 18 | 10 | 8.1 | 33400 | 24000 | 71.86% | 2.08 | 25400 | R-410A
213296979 | 2.83 | Yes | No | LUXAIRE | HRCU-A-CB (Split System: Heat Pump with Remote Outdoor Unit-Air-Source) | Centrally-Ducted | HMH72B341 | XAFB36DXXN1+TXV | Z8ES080B12LMPS1 | 34000 | 18 | 10 | 8.1 | 33400 | 24000 | 71.86% | 2.08 | 25400 | R-410A
213296980 | 2.83 | Yes | No | FRASER-JOHNSTON | HRCU-A-CB (Split System: Heat Pump with Remote Outdoor Unit-Air-Source) | Centrally-Ducted | HMH72B341 | XAFB36DXXN1+TXV | Z8ES080B12LMPS1 | 34000 | 18 | 10 | 8.1 | 33400 | 24000 | 71.86% | 2.08 | 25400 | R-410A
213296981 | 2.83 | Yes | No | CHAMPION HEATING AND COOLING | HRCU-A-CB (Split System: Heat Pump with Remote Outdoor Unit-Air-Source) | Centrally-Ducted | HMH72B341 | XAFB36DXXN1+TXV | Z8ES080B12LMPS1 | 34000 | 18 | 10 | 8.1 | 33400 | 24000 | 71.86% | 2.08 | 25400 | R-410A
213296982 | 2.83 | Yes | No | JOHNSON CONTROLS | HRCU-A-CB (Split System: Heat Pump with Remote Outdoor Unit-Air-Source) | Centrally-Ducted | HMH72B341 | XAFB36DXXN1+TXV | Z8ES080B12LMPS1 | 34000 | 18 | 10 | 8.1 | 33400 | 24000 | 71.86% | 2.08 | 25400 | R-410A
213296983 | 2.83 | Yes | No | COLEMAN | HRCU-A-CB (Split System: Heat Pump with Remote Outdoor Unit-Air-Source) | Centrally-Ducted | HMH72B341 | XAFB36DBCN1 | Z8ES080B12SMPS1 | 34000 | 18 | 10 | 8.1 | 33400 | 24000 | 71.86% | 2.08 | 25400 | R-410A
213296984 | 2.83 | Yes | No | LUXAIRE | HRCU-A-CB (Split System: Heat Pump with Remote Outdoor Unit-Air-Source) | Centrally-Ducted | HMH72B341 | XAFB36DBCN1 | Z8ES080B12SMPS1 | 34000 | 18 | 10 | 8.1 | 33400 | 24000 | 71.86% | 2.08 | 25400 | R-410A
213296985 | 2.83 | Yes | No | FRASER-JOHNSTON | HRCU-A-CB (Split System: Heat Pump with Remote Outdoor Unit-Air-Source) | Centrally-Ducted | HMH72B341 | XAFB36DBCN1 | Z8ES080B12SMPS1 | 34000 | 18 | 10 | 8.1 | 33400 | 24000 | 71.86% | 2.08 | 25400 | R-410A
213296986 | 2.83 | Yes | No | CHAMPION HEATING AND COOLING | HRCU-A-CB (Split System: Heat Pump with Remote Outdoor Unit-Air-Source) | Centrally-Ducted | HMH72B341 | XAFB36DBCN1 | Z8ES080B12SMPS1 | 34000 | 18 | 10 | 8.1 | 33400 | 24000 | 71.86% | 2.08 | 25400 | R-410A
213296987 | 2.83 | Yes | No | JOHNSON CONTROLS | HRCU-A-CB (Split System: Heat Pump with Remote Outdoor Unit-Air-Source) | Centrally-Ducted | HMH72B341 | XAFB36DBCN1 | Z8ES080B12SMPS1 | 34000 | 18 | 10 | 8.1 | 33400 | 24000 | 71.86% | 2.08 | 25400 | R-410A
213296988 | 2.83 | Yes | No | COLEMAN | HRCU-A-CB (Split System: Heat Pump with Remote Outdoor Unit-Air-Source) | Centrally-Ducted | HMH72B341 | XAUB36DXXN1+TXV | Z8ES080B12SMPS1 | 34000 | 18 | 10 | 8.1 | 33400 | 24000 | 71.86% | 2.08 | 25400 | R-410A
213296989 | 2.83 | Yes | No | LUXAIRE | HRCU-A-CB (Split System: Heat Pump with Remote Outdoor Unit-Air-Source) | Centrally-Ducted | HMH72B341 | XAUB36DXXN1+TXV | Z8ES080B12SMPS1 | 34000 | 18 | 10 | 8.1 | 33400 | 24000 | 71.86% | 2.08 | 25400 | R-410A
213296990 | 2.83 | Yes | No | FRASER-JOHNSTON | HRCU-A-CB (Split System: Heat Pump with Remote Outdoor Unit-Air-Source) | Centrally-Ducted | HMH72B341 | XAUB36DXXN1+TXV | Z8ES080B12SMPS1 | 34000 | 18 | 10 | 8.1 | 33400 | 24000 | 71.86% | 2.08 | 25400 | R-410A
213296991 | 2.83 | Yes | No | CHAMPION HEATING AND COOLING | HRCU-A-CB (Split System: Heat Pump with Remote Outdoor Unit-Air-Source) | Centrally-Ducted | HMH72B341 | XAUB36DXXN1+TXV | Z8ES080B12SMPS1 | 34000 | 18 | 10 | 8.1 | 33400 | 24000 | 71.86% | 2.08 | 25400 | R-410A
213296992 | 2.83 | Yes | No | JOHNSON CONTROLS | HRCU-A-CB (Split System: Heat Pump with Remote Outdoor Unit-Air-Source) | Centrally-Ducted | HMH72B341 | XAUB36DXXN1+TXV | Z8ES080B12SMPS1 | 34000 | 18 | 10 | 8.1 | 33400 | 24000 | 71.86% | 2.08 | 25400 | R-410A
213296993 | 2.83 | Yes | No | COLEMAN | HRCU-A-CB (Split System: Heat Pump with Remote Outdoor Unit-Air-Source) | Centrally-Ducted | HMH72B341 | XAFB36DBCN1 | Z8ES080B12LMPS1 | 34000 | 18 | 10 | 8.1 | 33400 | 24000 | 71.86% | 2.08 | 25400 | R-410A
213296994 | 2.83 | Yes | No | LUXAIRE | HRCU-A-CB (Split System: Heat Pump with Remote Outdoor Unit-Air-Source) | Centrally-Ducted | HMH72B341 | XAFB36DBCN1 | Z8ES080B12LMPS1 | 34000 | 18 | 10 | 8.1 | 33400 | 24000 | 71.86% | 2.08 | 25400 | R-410A
213296995 | 2.83 | Yes | No | FRASER-JOHNSTON | HRCU-A-CB (Split System: Heat Pump with Remote Outdoor Unit-Air-Source) | Centrally-Ducted | HMH72B341 | XAFB36DBCN1 | Z8ES080B12LMPS1 | 34000 | 18 | 10 | 8.1 | 33400 | 24000 | 71.86% | 2.08 | 25400 | R-410A
213296996 | 2.83 | Yes | No | CHAMPION HEATING AND COOLING | HRCU-A-CB (Split System: Heat Pump with Remote Outdoor Unit-Air-Source) | Centrally-Ducted | HMH72B341 | XAFB36DBCN1 | Z8ES080B12LMPS1 | 34000 | 18 | 10 | 8.1 | 33400 | 24000 | 71.86% | 2.08 | 25400 | R-410A
213296997 | 2.83 | Yes | No | JOHNSON CONTROLS | HRCU-A-CB (Split System: Heat Pump with Remote Outdoor Unit-Air-Source) | Centrally-Ducted | HMH72B341 | XAFB36DBCN1 | Z8ES080B12LMPS1 | 34000 | 18 | 10 | 8.1 | 33400 | 24000 | 71.86% | 2.08 | 25400 | R-410A
213296998 | 2.83 | Yes | No | COLEMAN | HRCU-A-CB (Split System: Heat Pump with Remote Outdoor Unit-Air-Source) | Centrally-Ducted | HMH72B341 | XAUB36DXXN1+TXV | Z8ES080B12LMPS1 | 34000 | 18 | 10 | 8.1 | 33400 | 24000 | 71.86% | 2.08 | 25400 | R-410A
213296999 | 2.83 | Yes | No | LUXAIRE | HRCU-A-CB (Split System: Heat Pump with Remote Outdoor Unit-Air-Source) | Centrally-Ducted | HMH72B341 | XAUB36DXXN1+TXV | Z8ES080B12LMPS1 | 34000 | 18 | 10 | 8.1 | 33400 | 24000 | 71.86% | 2.08 | 25400 | R-410A
213297000 | 2.83 | Yes | No | FRASER-JOHNSTON | HRCU-A-CB (Split System: Heat Pump with Remote Outdoor Unit-Air-Source) | Centrally-Ducted | HMH72B341 | XAUB36DXXN1+TXV | Z8ES080B12LMPS1 | 34000 | 18 | 10 | 8.1 | 33400 | 24000 | 71.86% | 2.08 | 25400 | R-410A
213297001 | 2.83 | Yes | No | CHAMPION HEATING AND COOLING | HRCU-A-CB (Split System: Heat Pump with Remote Outdoor Unit-Air-Source) | Centrally-Ducted | HMH72B341 | XAUB36DXXN1+TXV | Z8ES080B12LMPS1 | 34000 | 18 | 10 | 8.1 | 33400 | 24000 | 71.86% | 2.08 | 25400 | R-410A
213297002 | 2.83 | Yes | No | JOHNSON CONTROLS | HRCU-A-CB (Split System: Heat Pump with Remote Outdoor Unit-Air-Source) | Centrally-Ducted | HMH72B341 | XAUB36DXXN1+TXV | Z8ES080B12LMPS1 | 34000 | 18 | 10 | 8.1 | 33400 | 24000 | 71.86% | 2.08 | 25400 | R-410A
213297003 | 2.82 | Yes | No | COLEMAN | HRCU-A-CB (Split System: Heat Pump with Remote Outdoor Unit-Air-Source) | Centrally-Ducted | HMH72B341 | XAFA30DXXN1+TXV | Z8ES040A12SMPS1 | 33800 | 17.5 | 10 | 8.1 | 33400 | 23400 | 70.06% | 2.04 | 25000 | R-410A
213297004 | 2.82 | Yes | No | LUXAIRE | HRCU-A-CB (Split System: Heat Pump with Remote Outdoor Unit-Air-Source) | Centrally-Ducted | HMH72B341 | XAFA30DXXN1+TXV | Z8ES040A12SMPS1 | 33800 | 17.5 | 10 | 8.1 | 33400 | 23400 | 70.06% | 2.04 | 25000 | R-410A
213297005 | 2.82 | Yes | No | FRASER-JOHNSTON | HRCU-A-CB (Split System: Heat Pump with Remote Outdoor Unit-Air-Source) | Centrally-Ducted | HMH72B341 | XAFA30DXXN1+TXV | Z8ES040A12SMPS1 | 33800 | 17.5 | 10 | 8.1 | 33400 | 23400 | 70.06% | 2.04 | 25000 | R-410A
213297006 | 2.82 | Yes | No | CHAMPION HEATING AND COOLING | HRCU-A-CB (Split System: Heat Pump with Remote Outdoor Unit-Air-Source) | Centrally-Ducted | HMH72B341 | XAFA30DXXN1+TXV | Z8ES040A12SMPS1 | 33800 | 17.5 | 10 | 8.1 | 33400 | 23400 | 70.06% | 2.04 | 25000 | R-410A
213297007 | 2.82 | Yes | No | JOHNSON CONTROLS | HRCU-A-CB (Split System: Heat Pump with Remote Outdoor Unit-Air-Source) | Centrally-Ducted | HMH72B341 | XAFA30DXXN1+TXV | Z8ES040A12SMPS1 | 33800 | 17.5 | 10 | 8.1 | 33400 | 23400 | 70.06% | 2.04 | 25000 | R-410A
213297008 | 2.82 | Yes | No | COLEMAN | HRCU-A-CB (Split System: Heat Pump with Remote Outdoor Unit-Air-Source) | Centrally-Ducted | HMH72B341 | XAFA30DXXN1+TXV | Z8ES040A12LMPS1 | 33800 | 17.5 | 10 | 8.1 | 33400 | 23400 | 70.06% | 2.04 | 25000 | R-410A
213297009 | 2.82 | Yes | No | LUXAIRE | HRCU-A-CB (Split System: Heat Pump with Remote Outdoor Unit-Air-Source) | Centrally-Ducted | HMH72B341 | XAFA30DXXN1+TXV | Z8ES040A12LMPS1 | 33800 | 17.5 | 10 | 8.1 | 33400 | 23400 | 70.06% | 2.04 | 25000 | R-410A
213297010 | 2.82 | Yes | No | FRASER-JOHNSTON | HRCU-A-CB (Split System: Heat Pump with Remote Outdoor Unit-Air-Source) | Centrally-Ducted | HMH72B341 | XAFA30DXXN1+TXV | Z8ES040A12LMPS1 | 33800 | 17.5 | 10 | 8.1 | 33400 | 23400 | 70.06% | 2.04 | 25000 | R-410A
213297011 | 2.82 | Yes | No | CHAMPION HEATING AND COOLING | HRCU-A-CB (Split System: Heat Pump with Remote Outdoor Unit-Air-Source) | Centrally-Ducted | HMH72B341 | XAFA30DXXN1+TXV | Z8ES040A12LMPS1 | 33800 | 17.5 | 10 | 8.1 | 33400 | 23400 | 70.06% | 2.04 | 25000 | R-410A
213297012 | 2.82 | Yes | No | JOHNSON CONTROLS | HRCU-A-CB (Split System: Heat Pump with Remote Outdoor Unit-Air-Source) | Centrally-Ducted | HMH72B341 | XAFA30DXXN1+TXV | Z8ES040A12LMPS1 | 33800 | 17.5 | 10 | 8.1 | 33400 | 23400 | 70.06% | 2.04 | 25000 | R-410A
213297013 | 2.83 | No | No | COLEMAN | HRCU-A-CB (Split System: Heat Pump with Remote Outdoor Unit-Air-Source) | Centrally-Ducted | HMH72B341 | XAFB36DXXN1+TXV | Z9ET080B12SMPS1 | 34000 | 18.5 | 9.5 | 8.1 | 33400 | 24200 | 72.46% | 2.08 | 25600 | R-410A
213297014 | 2.83 | No | No | LUXAIRE | HRCU-A-CB (Split System: Heat Pump with Remote Outdoor Unit-Air-Source) | Centrally-Ducted | HMH72B341 | XAFB36DXXN1+TXV | Z9ET080B12SMPS1 | 34000 | 18.5 | 9.5 | 8.1 | 33400 | 24200 | 72.46% | 2.08 | 25600 | R-410A
213297015 | 2.83 | No | No | FRASER-JOHNSTON | HRCU-A-CB (Split System: Heat Pump with Remote Outdoor Unit-Air-Source) | Centrally-Ducted | HMH72B341 | XAFB36DXXN1+TXV | Z9ET080B12SMPS1 | 34000 | 18.5 | 9.5 | 8.1 | 33400 | 24200 | 72.46% | 2.08 | 25600 | R-410A
213297016 | 2.83 | No | No | CHAMPION HEATING AND COOLING | HRCU-A-CB (Split System: Heat Pump with Remote Outdoor Unit-Air-Source) | Centrally-Ducted | HMH72B341 | XAFB36DXXN1+TXV | Z9ET080B12SMPS1 | 34000 | 18.5 | 9.5 | 8.1 | 33400 | 24200 | 72.46% | 2.08 | 25600 | R-410A
213297017 | 2.83 | No | No | JOHNSON CONTROLS | HRCU-A-CB (Split System: Heat Pump with Remote Outdoor Unit-Air-Source) | Centrally-Ducted | HMH72B341 | XAFB36DXXN1+TXV | Z9ET080B12SMPS1 | 34000 | 18.5 | 9.5 | 8.1 | 33400 | 24200 | 72.46% | 2.08 | 25600 | R-410A
213297018 | 2.82 | Yes | Yes | COLEMAN | HRCU-A-CB (Split System: Heat Pump with Remote Outdoor Unit-Air-Source) | Centrally-Ducted | HMH72B341 | XAFB36DBCN1 | Z9ET080B12SMPS1 | 33800 | 18 | 10 | 8.5 | 33000 | 23200 | 70.3% | 2 | 25800 | R-410A
213297019 | 2.82 | Yes | Yes | LUXAIRE | HRCU-A-CB (Split System: Heat Pump with Remote Outdoor Unit-Air-Source) | Centrally-Ducted | HMH72B341 | XAFB36DBCN1 | Z9ET080B12SMPS1 | 33800 | 18 | 10 | 8.5 | 33000 | 23200 | 70.3% | 2 | 25800 | R-410A
213297020 | 2.82 | Yes | Yes | FRASER-JOHNSTON | HRCU-A-CB (Split System: Heat Pump with Remote Outdoor Unit-Air-Source) | Centrally-Ducted | HMH72B341 | XAFB36DBCN1 | Z9ET080B12SMPS1 | 33800 | 18 | 10 | 8.5 | 33000 | 23200 | 70.3% | 2 | 25800 | R-410A
213297021 | 2.82 | Yes | Yes | CHAMPION HEATING AND COOLING | HRCU-A-CB (Split System: Heat Pump with Remote Outdoor Unit-Air-Source) | Centrally-Ducted | HMH72B341 | XAFB36DBCN1 | Z9ET080B12SMPS1 | 33800 | 18 | 10 | 8.5 | 33000 | 23200 | 70.3% | 2 | 25800 | R-410A
213297022 | 2.82 | Yes | Yes | JOHNSON CONTROLS | HRCU-A-CB (Split System: Heat Pump with Remote Outdoor Unit-Air-Source) | Centrally-Ducted | HMH72B341 | XAFB36DBCN1 | Z9ET080B12SMPS1 | 33800 | 18 | 10 | 8.5 | 33000 | 23200 | 70.3% | 2 | 25800 | R-410A
213297023 | 2.83 | No | No | COLEMAN | HRCU-A-CB (Split System: Heat Pump with Remote Outdoor Unit-Air-Source) | Centrally-Ducted | HMH72B341 | XAUB36DXXN1+TXV | Z9ET080B12SMPS1 | 34000 | 18.5 | 9.5 | 8.1 | 33400 | 24200 | 72.46% | 2.08 | 25600 | R-410A
213297024 | 2.83 | No | No | LUXAIRE | HRCU-A-CB (Split System: Heat Pump with Remote Outdoor Unit-Air-Source) | Centrally-Ducted | HMH72B341 | XAUB36DXXN1+TXV | Z9ET080B12SMPS1 | 34000 | 18.5 | 9.5 | 8.1 | 33400 | 24200 | 72.46% | 2.08 | 25600 | R-410A
213297025 | 2.83 | No | No | FRASER-JOHNSTON | HRCU-A-CB (Split System: Heat Pump with Remote Outdoor Unit-Air-Source) | Centrally-Ducted | HMH72B341 | XAUB36DXXN1+TXV | Z9ET080B12SMPS1 | 34000 | 18.5 | 9.5 | 8.1 | 33400 | 24200 | 72.46% | 2.08 | 25600 | R-410A
213297026 | 2.83 | No | No | CHAMPION HEATING AND COOLING | HRCU-A-CB (Split System: Heat Pump with Remote Outdoor Unit-Air-Source) | Centrally-Ducted | HMH72B341 | XAUB36DXXN1+TXV | Z9ET080B12SMPS1 | 34000 | 18.5 | 9.5 | 8.1 | 33400 | 24200 | 72.46% | 2.08 | 25600 | R-410A
213297027 | 2.83 | No | No | JOHNSON CONTROLS | HRCU-A-CB (Split System: Heat Pump with Remote Outdoor Unit-Air-Source) | Centrally-Ducted | HMH72B341 | XAUB36DXXN1+TXV | Z9ET080B12SMPS1 | 34000 | 18.5 | 9.5 | 8.1 | 33400 | 24200 | 72.46% | 2.08 | 25600 | R-410A
213297028 | 2.83 | No | No | COLEMAN | HRCU-A-CB (Split System: Heat Pump with Remote Outdoor Unit-Air-Source) | Centrally-Ducted | HMH72B341 | XAFC36DXXN1+TXV | Z9ES100C20SMPS1 | 34000 | 17.5 | 9.5 | 8.5 | 33400 | 24000 | 71.86% | 2.1 | 25400 | R-410A
213297029 | 2.83 | No | No | LUXAIRE | HRCU-A-CB (Split System: Heat Pump with Remote Outdoor Unit-Air-Source) | Centrally-Ducted | HMH72B341 | XAFC36DXXN1+TXV | Z9ES100C20SMPS1 | 34000 | 17.5 | 9.5 | 8.5 | 33400 | 24000 | 71.86% | 2.1 | 25400 | R-410A
213297030 | 2.83 | No | No | FRASER-JOHNSTON | HRCU-A-CB (Split System: Heat Pump with Remote Outdoor Unit-Air-Source) | Centrally-Ducted | HMH72B341 | XAFC36DXXN1+TXV | Z9ES100C20SMPS1 | 34000 | 17.5 | 9.5 | 8.5 | 33400 | 24000 | 71.86% | 2.1 | 25400 | R-410A
213297031 | 2.83 | No | No | CHAMPION HEATING AND COOLING | HRCU-A-CB (Split System: Heat Pump with Remote Outdoor Unit-Air-Source) | Centrally-Ducted | HMH72B341 | XAFC36DXXN1+TXV | Z9ES100C20SMPS1 | 34000 | 17.5 | 9.5 | 8.5 | 33400 | 24000 | 71.86% | 2.1 | 25400 | R-410A
213297032 | 2.83 | No | No | JOHNSON CONTROLS | HRCU-A-CB (Split System: Heat Pump with Remote Outdoor Unit-Air-Source) | Centrally-Ducted | HMH72B341 | XAFC36DXXN1+TXV | Z9ES100C20SMPS1 | 34000 | 17.5 | 9.5 | 8.5 | 33400 | 24000 | 71.86% | 2.1 | 25400 | R-410A
213297033 | 2.83 | No | No | COLEMAN | HRCU-A-CB (Split System: Heat Pump with Remote Outdoor Unit-Air-Source) | Centrally-Ducted | HMH72B341 | XAFC36DBCN1 | Z9ES100C20SMPS1 | 34000 | 17.5 | 9.5 | 8.5 | 33400 | 24000 | 71.86% | 2.1 | 25400 | R-410A
213297034 | 2.83 | No | No | LUXAIRE | HRCU-A-CB (Split System: Heat Pump with Remote Outdoor Unit-Air-Source) | Centrally-Ducted | HMH72B341 | XAFC36DBCN1 | Z9ES100C20SMPS1 | 34000 | 17.5 | 9.5 | 8.5 | 33400 | 24000 | 71.86% | 2.1 | 25400 | R-410A
213297035 | 2.83 | No | No | FRASER-JOHNSTON | HRCU-A-CB (Split System: Heat Pump with Remote Outdoor Unit-Air-Source) | Centrally-Ducted | HMH72B341 | XAFC36DBCN1 | Z9ES100C20SMPS1 | 34000 | 17.5 | 9.5 | 8.5 | 33400 | 24000 | 71.86% | 2.1 | 25400 | R-410A
213297036 | 2.83 | No | No | CHAMPION HEATING AND COOLING | HRCU-A-CB (Split System: Heat Pump with Remote Outdoor Unit-Air-Source) | Centrally-Ducted | HMH72B341 | XAFC36DBCN1 | Z9ES100C20SMPS1 | 34000 | 17.5 | 9.5 | 8.5 | 33400 | 24000 | 71.86% | 2.1 | 25400 | R-410A
213297037 | 2.83 | No | No | JOHNSON CONTROLS | HRCU-A-CB (Split System: Heat Pump with Remote Outdoor Unit-Air-Source) | Centrally-Ducted | HMH72B341 | XAFC36DBCN1 | Z9ES100C20SMPS1 | 34000 | 17.5 | 9.5 | 8.5 | 33400 | 24000 | 71.86% | 2.1 | 25400 | R-410A
213297038 | 2.75 | No | No | COLEMAN | HRCU-A-CB (Split System: Heat Pump with Remote Outdoor Unit-Air-Source) | Centrally-Ducted | HMH72B341 | XAHC36DXXN1+TXV | Z9ES080B12SMPS1 | 33000 | 16.5 | 9.5 | 8.1 | 32200 | 22800 | 70.81% | 2 | 24600 | R-410A
213297039 | 2.75 | No | No | LUXAIRE | HRCU-A-CB (Split System: Heat Pump with Remote Outdoor Unit-Air-Source) | Centrally-Ducted | HMH72B341 | XAHC36DXXN1+TXV | Z9ES080B12SMPS1 | 33000 | 16.5 | 9.5 | 8.1 | 32200 | 22800 | 70.81% | 2 | 24600 | R-410A
213297040 | 2.75 | No | No | FRASER-JOHNSTON | HRCU-A-CB (Split System: Heat Pump with Remote Outdoor Unit-Air-Source) | Centrally-Ducted | HMH72B341 | XAHC36DXXN1+TXV | Z9ES080B12SMPS1 | 33000 | 16.5 | 9.5 | 8.1 | 32200 | 22800 | 70.81% | 2 | 24600 | R-410A
213297041 | 2.75 | No | No | CHAMPION HEATING AND COOLING | HRCU-A-CB (Split System: Heat Pump with Remote Outdoor Unit-Air-Source) | Centrally-Ducted | HMH72B341 | XAHC36DXXN1+TXV | Z9ES080B12SMPS1 | 33000 | 16.5 | 9.5 | 8.1 | 32200 | 22800 | 70.81% | 2 | 24600 | R-410A
213297042 | 2.75 | No | No | JOHNSON CONTROLS | HRCU-A-CB (Split System: Heat Pump with Remote Outdoor Unit-Air-Source) | Centrally-Ducted | HMH72B341 | XAHC36DXXN1+TXV | Z9ES080B12SMPS1 | 33000 | 16.5 | 9.5 | 8.1 | 32200 | 22800 | 70.81% | 2 | 24600 | R-410A
213297043 | 2.77 | No | Yes | COLEMAN | HRCU-A-CB (Split System: Heat Pump with Remote Outdoor Unit-Air-Source) | Centrally-Ducted | HMH72B341 | XAHC36DBCN1 | Z9ES080B12SMPS1 | 33200 | 17 | 10 | 8.5 | 32000 | 22400 | 70% | 1.8 | 25200 | R-410A
213297044 | 2.77 | No | Yes | LUXAIRE | HRCU-A-CB (Split System: Heat Pump with Remote Outdoor Unit-Air-Source) | Centrally-Ducted | HMH72B341 | XAHC36DBCN1 | Z9ES080B12SMPS1 | 33200 | 17 | 10 | 8.5 | 32000 | 22400 | 70% | 1.8 | 25200 | R-410A
213297045 | 2.77 | No | Yes | FRASER-JOHNSTON | HRCU-A-CB (Split System: Heat Pump with Remote Outdoor Unit-Air-Source) | Centrally-Ducted | HMH72B341 | XAHC36DBCN1 | Z9ES080B12SMPS1 | 33200 | 17 | 10 | 8.5 | 32000 | 22400 | 70% | 1.8 | 25200 | R-410A
213297046 | 2.77 | No | Yes | CHAMPION HEATING AND COOLING | HRCU-A-CB (Split System: Heat Pump with Remote Outdoor Unit-Air-Source) | Centrally-Ducted | HMH72B341 | XAHC36DBCN1 | Z9ES080B12SMPS1 | 33200 | 17 | 10 | 8.5 | 32000 | 22400 | 70% | 1.8 | 25200 | R-410A
213297047 | 2.77 | No | Yes | JOHNSON CONTROLS | HRCU-A-CB (Split System: Heat Pump with Remote Outdoor Unit-Air-Source) | Centrally-Ducted | HMH72B341 | XAHC36DBCN1 | Z9ES080B12SMPS1 | 33200 | 17 | 10 | 8.5 | 32000 | 22400 | 70% | 1.8 | 25200 | R-410A
213297048 | 2.75 | No | No | COLEMAN | HRCU-A-CB (Split System: Heat Pump with Remote Outdoor Unit-Air-Source) | Centrally-Ducted | HMH72B341 | XAHC36DXXN1+TXV | Z9ES060B12SMPS1 | 33000 | 16.5 | 9.5 | 8.1 | 32200 | 22800 | 70.81% | 2 | 24600 | R-410A
213297049 | 2.75 | No | No | LUXAIRE | HRCU-A-CB (Split System: Heat Pump with Remote Outdoor Unit-Air-Source) | Centrally-Ducted | HMH72B341 | XAHC36DXXN1+TXV | Z9ES060B12SMPS1 | 33000 | 16.5 | 9.5 | 8.1 | 32200 | 22800 | 70.81% | 2 | 24600 | R-410A
213297050 | 2.75 | No | No | FRASER-JOHNSTON | HRCU-A-CB (Split System: Heat Pump with Remote Outdoor Unit-Air-Source) | Centrally-Ducted | HMH72B341 | XAHC36DXXN1+TXV | Z9ES060B12SMPS1 | 33000 | 16.5 | 9.5 | 8.1 | 32200 | 22800 | 70.81% | 2 | 24600 | R-410A
213297051 | 2.75 | No | No | CHAMPION HEATING AND COOLING | HRCU-A-CB (Split System: Heat Pump with Remote Outdoor Unit-Air-Source) | Centrally-Ducted | HMH72B341 | XAHC36DXXN1+TXV | Z9ES060B12SMPS1 | 33000 | 16.5 | 9.5 | 8.1 | 32200 | 22800 | 70.81% | 2 | 24600 | R-410A
213297052 | 2.75 | No | No | JOHNSON CONTROLS | HRCU-A-CB (Split System: Heat Pump with Remote Outdoor Unit-Air-Source) | Centrally-Ducted | HMH72B341 | XAHC36DXXN1+TXV | Z9ES060B12SMPS1 | 33000 | 16.5 | 9.5 | 8.1 | 32200 | 22800 | 70.81% | 2 | 24600 | R-410A
213297053 | 2.75 | No | Yes | COLEMAN | HRCU-A-CB (Split System: Heat Pump with Remote Outdoor Unit-Air-Source) | Centrally-Ducted | HMH72B341 | XAHC36DBCN1 | Z9ES060B12SMPS1 | 33000 | 16.5 | 10 | 8.5 | 32000 | 22400 | 70% | 1.8 | 25000 | R-410A
213297054 | 2.75 | No | Yes | LUXAIRE | HRCU-A-CB (Split System: Heat Pump with Remote Outdoor Unit-Air-Source) | Centrally-Ducted | HMH72B341 | XAHC36DBCN1 | Z9ES060B12SMPS1 | 33000 | 16.5 | 10 | 8.5 | 32000 | 22400 | 70% | 1.8 | 25000 | R-410A
213297055 | 2.75 | No | Yes | FRASER-JOHNSTON | HRCU-A-CB (Split System: Heat Pump with Remote Outdoor Unit-Air-Source) | Centrally-Ducted | HMH72B341 | XAHC36DBCN1 | Z9ES060B12SMPS1 | 33000 | 16.5 | 10 | 8.5 | 32000 | 22400 | 70% | 1.8 | 25000 | R-410A
213297056 | 2.75 | No | Yes | CHAMPION HEATING AND COOLING | HRCU-A-CB (Split System: Heat Pump with Remote Outdoor Unit-Air-Source) | Centrally-Ducted | HMH72B341 | XAHC36DBCN1 | Z9ES060B12SMPS1 | 33000 | 16.5 | 10 | 8.5 | 32000 | 22400 | 70% | 1.8 | 25000 | R-410A
213297057 | 2.75 | No | Yes | JOHNSON CONTROLS | HRCU-A-CB (Split System: Heat Pump with Remote Outdoor Unit-Air-Source) | Centrally-Ducted | HMH72B341 | XAHC36DBCN1 | Z9ES060B12SMPS1 | 33000 | 16.5 | 10 | 8.5 | 32000 | 22400 | 70% | 1.8 | 25000 | R-410A
213297058 | 2.7 | No | No | COLEMAN | HRCU-A-CB (Split System: Heat Pump with Remote Outdoor Unit-Air-Source) | Centrally-Ducted | HMH72B341 | XAFB30CXXN1+TXV | Z9ES060A10SMPS1 | 32400 | 18.5 | 9.5 | 8.1 | 33000 | 23200 | 70.3% | 2.02 | 25600 | R-410A
213297059 | 2.7 | No | No | LUXAIRE | HRCU-A-CB (Split System: Heat Pump with Remote Outdoor Unit-Air-Source) | Centrally-Ducted | HMH72B341 | XAFB30CXXN1+TXV | Z9ES060A10SMPS1 | 32400 | 18.5 | 9.5 | 8.1 | 33000 | 23200 | 70.3% | 2.02 | 25600 | R-410A
213297060 | 2.7 | No | No | FRASER-JOHNSTON | HRCU-A-CB (Split System: Heat Pump with Remote Outdoor Unit-Air-Source) | Centrally-Ducted | HMH72B341 | XAFB30CXXN1+TXV | Z9ES060A10SMPS1 | 32400 | 18.5 | 9.5 | 8.1 | 33000 | 23200 | 70.3% | 2.02 | 25600 | R-410A
213297061 | 2.7 | No | No | CHAMPION HEATING AND COOLING | HRCU-A-CB (Split System: Heat Pump with Remote Outdoor Unit-Air-Source) | Centrally-Ducted | HMH72B341 | XAFB30CXXN1+TXV | Z9ES060A10SMPS1 | 32400 | 18.5 | 9.5 | 8.1 | 33000 | 23200 | 70.3% | 2.02 | 25600 | R-410A
213297062 | 2.7 | No | No | JOHNSON CONTROLS | HRCU-A-CB (Split System: Heat Pump with Remote Outdoor Unit-Air-Source) | Centrally-Ducted | HMH72B341 | XAFB30CXXN1+TXV | Z9ES060A10SMPS1 | 32400 | 18.5 | 9.5 | 8.1 | 33000 | 23200 | 70.3% | 2.02 | 25600 | R-410A
213297063 | 2.7 | No | No | COLEMAN | HRCU-A-CB (Split System: Heat Pump with Remote Outdoor Unit-Air-Source) | Centrally-Ducted | HMH72B341 | XAUB30CXXN1+TXV | Z9ES060A10SMPS1 | 32400 | 18.5 | 9.5 | 8.1 | 33000 | 23200 | 70.3% | 2.02 | 25600 | R-410A
213297064 | 2.7 | No | No | LUXAIRE | HRCU-A-CB (Split System: Heat Pump with Remote Outdoor Unit-Air-Source) | Centrally-Ducted | HMH72B341 | XAUB30CXXN1+TXV | Z9ES060A10SMPS1 | 32400 | 18.5 | 9.5 | 8.1 | 33000 | 23200 | 70.3% | 2.02 | 25600 | R-410A
213297065 | 2.7 | No | No | FRASER-JOHNSTON | HRCU-A-CB (Split System: Heat Pump with Remote Outdoor Unit-Air-Source) | Centrally-Ducted | HMH72B341 | XAUB30CXXN1+TXV | Z9ES060A10SMPS1 | 32400 | 18.5 | 9.5 | 8.1 | 33000 | 23200 | 70.3% | 2.02 | 25600 | R-410A
213297066 | 2.7 | No | No | CHAMPION HEATING AND COOLING | HRCU-A-CB (Split System: Heat Pump with Remote Outdoor Unit-Air-Source) | Centrally-Ducted | HMH72B341 | XAUB30CXXN1+TXV | Z9ES060A10SMPS1 | 32400 | 18.5 | 9.5 | 8.1 | 33000 | 23200 | 70.3% | 2.02 | 25600 | R-410A
213297067 | 2.7 | No | No | JOHNSON CONTROLS | HRCU-A-CB (Split System: Heat Pump with Remote Outdoor Unit-Air-Source) | Centrally-Ducted | HMH72B341 | XAUB30CXXN1+TXV | Z9ES060A10SMPS1 | 32400 | 18.5 | 9.5 | 8.1 | 33000 | 23200 | 70.3% | 2.02 | 25600 | R-410A
213297068 | 2.83 | No | No | COLEMAN | HRCU-A-CB (Split System: Heat Pump with Remote Outdoor Unit-Air-Source) | Centrally-Ducted | HMH72B341 | XAFC36DXXN1+TXV | Z8ET100C20LMPS1 | 34000 | 18.5 | 9.5 | 8.5 | 33400 | 24200 | 72.46% | 2.14 | 25400 | R-410A
213297069 | 2.83 | No | No | LUXAIRE | HRCU-A-CB (Split System: Heat Pump with Remote Outdoor Unit-Air-Source) | Centrally-Ducted | HMH72B341 | XAFC36DXXN1+TXV | Z8ET100C20LMPS1 | 34000 | 18.5 | 9.5 | 8.5 | 33400 | 24200 | 72.46% | 2.14 | 25400 | R-410A
213297070 | 2.83 | No | No | FRASER-JOHNSTON | HRCU-A-CB (Split System: Heat Pump with Remote Outdoor Unit-Air-Source) | Centrally-Ducted | HMH72B341 | XAFC36DXXN1+TXV | Z8ET100C20LMPS1 | 34000 | 18.5 | 9.5 | 8.5 | 33400 | 24200 | 72.46% | 2.14 | 25400 | R-410A
213297071 | 2.83 | No | No | CHAMPION HEATING AND COOLING | HRCU-A-CB (Split System: Heat Pump with Remote Outdoor Unit-Air-Source) | Centrally-Ducted | HMH72B341 | XAFC36DXXN1+TXV | Z8ET100C20LMPS1 | 34000 | 18.5 | 9.5 | 8.5 | 33400 | 24200 | 72.46% | 2.14 | 25400 | R-410A
213297072 | 2.83 | No | No | JOHNSON CONTROLS | HRCU-A-CB (Split System: Heat Pump with Remote Outdoor Unit-Air-Source) | Centrally-Ducted | HMH72B341 | XAFC36DXXN1+TXV | Z8ET100C20LMPS1 | 34000 | 18.5 | 9.5 | 8.5 | 33400 | 24200 | 72.46% | 2.14 | 25400 | R-410A
213297073 | 2.9 | Yes | Yes | COLEMAN | HRCU-A-CB (Split System: Heat Pump with Remote Outdoor Unit-Air-Source) | Centrally-Ducted | HMH72B341 | XAFC36DBCN1 | Z8ET100C20LMPS1 | 34800 | 18.5 | 10 | 8.5 | 33400 | 23400 | 70.06% | 2.08 | 25800 | R-410A
213297074 | 2.9 | Yes | Yes | LUXAIRE | HRCU-A-CB (Split System: Heat Pump with Remote Outdoor Unit-Air-Source) | Centrally-Ducted | HMH72B341 | XAFC36DBCN1 | Z8ET100C20LMPS1 | 34800 | 18.5 | 10 | 8.5 | 33400 | 23400 | 70.06% | 2.08 | 25800 | R-410A
213297075 | 2.9 | Yes | Yes | FRASER-JOHNSTON | HRCU-A-CB (Split System: Heat Pump with Remote Outdoor Unit-Air-Source) | Centrally-Ducted | HMH72B341 | XAFC36DBCN1 | Z8ET100C20LMPS1 | 34800 | 18.5 | 10 | 8.5 | 33400 | 23400 | 70.06% | 2.08 | 25800 | R-410A
213297076 | 2.9 | Yes | Yes | CHAMPION HEATING AND COOLING | HRCU-A-CB (Split System: Heat Pump with Remote Outdoor Unit-Air-Source) | Centrally-Ducted | HMH72B341 | XAFC36DBCN1 | Z8ET100C20LMPS1 | 34800 | 18.5 | 10 | 8.5 | 33400 | 23400 | 70.06% | 2.08 | 25800 | R-410A
213297077 | 2.9 | Yes | Yes | JOHNSON CONTROLS | HRCU-A-CB (Split System: Heat Pump with Remote Outdoor Unit-Air-Source) | Centrally-Ducted | HMH72B341 | XAFC36DBCN1 | Z8ET100C20LMPS1 | 34800 | 18.5 | 10 | 8.5 | 33400 | 23400 | 70.06% | 2.08 | 25800 | R-410A
213297078 | 2.83 | No | No | COLEMAN | HRCU-A-CB (Split System: Heat Pump with Remote Outdoor Unit-Air-Source) | Centrally-Ducted | HMH72B341 | XAHC36DXXN1+TXV | Z8ET080C16LMPS1 | 34000 | 18.5 | 9.5 | 8.5 | 33400 | 24000 | 71.86% | 2.1 | 25200 | R-410A
213297079 | 2.83 | No | No | LUXAIRE | HRCU-A-CB (Split System: Heat Pump with Remote Outdoor Unit-Air-Source) | Centrally-Ducted | HMH72B341 | XAHC36DXXN1+TXV | Z8ET080C16LMPS1 | 34000 | 18.5 | 9.5 | 8.5 | 33400 | 24000 | 71.86% | 2.1 | 25200 | R-410A
213297080 | 2.83 | No | No | FRASER-JOHNSTON | HRCU-A-CB (Split System: Heat Pump with Remote Outdoor Unit-Air-Source) | Centrally-Ducted | HMH72B341 | XAHC36DXXN1+TXV | Z8ET080C16LMPS1 | 34000 | 18.5 | 9.5 | 8.5 | 33400 | 24000 | 71.86% | 2.1 | 25200 | R-410A
213297081 | 2.83 | No | No | CHAMPION HEATING AND COOLING | HRCU-A-CB (Split System: Heat Pump with Remote Outdoor Unit-Air-Source) | Centrally-Ducted | HMH72B341 | XAHC36DXXN1+TXV | Z8ET080C16LMPS1 | 34000 | 18.5 | 9.5 | 8.5 | 33400 | 24000 | 71.86% | 2.1 | 25200 | R-410A
213297082 | 2.83 | No | No | JOHNSON CONTROLS | HRCU-A-CB (Split System: Heat Pump with Remote Outdoor Unit-Air-Source) | Centrally-Ducted | HMH72B341 | XAHC36DXXN1+TXV | Z8ET080C16LMPS1 | 34000 | 18.5 | 9.5 | 8.5 | 33400 | 24000 | 71.86% | 2.1 | 25200 | R-410A
213297083 | 2.83 | No | No | COLEMAN | HRCU-A-CB (Split System: Heat Pump with Remote Outdoor Unit-Air-Source) | Centrally-Ducted | HMH72B341 | XAHC36DBCN1 | Z8ET080C16LMPS1 | 34000 | 18.5 | 9.5 | 8.5 | 33400 | 24000 | 71.86% | 2.1 | 25200 | R-410A
213297084 | 2.83 | No | No | LUXAIRE | HRCU-A-CB (Split System: Heat Pump with Remote Outdoor Unit-Air-Source) | Centrally-Ducted | HMH72B341 | XAHC36DBCN1 | Z8ET080C16LMPS1 | 34000 | 18.5 | 9.5 | 8.5 | 33400 | 24000 | 71.86% | 2.1 | 25200 | R-410A
213297085 | 2.83 | No | No | FRASER-JOHNSTON | HRCU-A-CB (Split System: Heat Pump with Remote Outdoor Unit-Air-Source) | Centrally-Ducted | HMH72B341 | XAHC36DBCN1 | Z8ET080C16LMPS1 | 34000 | 18.5 | 9.5 | 8.5 | 33400 | 24000 | 71.86% | 2.1 | 25200 | R-410A
213297086 | 2.83 | No | No | CHAMPION HEATING AND COOLING | HRCU-A-CB (Split System: Heat Pump with Remote Outdoor Unit-Air-Source) | Centrally-Ducted | HMH72B341 | XAHC36DBCN1 | Z8ET080C16LMPS1 | 34000 | 18.5 | 9.5 | 8.5 | 33400 | 24000 | 71.86% | 2.1 | 25200 | R-410A
213297087 | 2.83 | No | No | JOHNSON CONTROLS | HRCU-A-CB (Split System: Heat Pump with Remote Outdoor Unit-Air-Source) | Centrally-Ducted | HMH72B341 | XAHC36DBCN1 | Z8ET080C16LMPS1 | 34000 | 18.5 | 9.5 | 8.5 | 33400 | 24000 | 71.86% | 2.1 | 25200 | R-410A
213297088 | 2.75 | No | No | COLEMAN | HRCU-A-CB (Split System: Heat Pump with Remote Outdoor Unit-Air-Source) | Centrally-Ducted | HMH72B341 | XAHC36DXXN1+TXV | Z8ET080B12LMPS1 | 33000 | 18 | 9.5 | 8.1 | 32000 | 22400 | 70% | 2 | 24200 | R-410A
213297089 | 2.75 | No | No | LUXAIRE | HRCU-A-CB (Split System: Heat Pump with Remote Outdoor Unit-Air-Source) | Centrally-Ducted | HMH72B341 | XAHC36DXXN1+TXV | Z8ET080B12LMPS1 | 33000 | 18 | 9.5 | 8.1 | 32000 | 22400 | 70% | 2 | 24200 | R-410A
213297090 | 2.75 | No | No | FRASER-JOHNSTON | HRCU-A-CB (Split System: Heat Pump with Remote Outdoor Unit-Air-Source) | Centrally-Ducted | HMH72B341 | XAHC36DXXN1+TXV | Z8ET080B12LMPS1 | 33000 | 18 | 9.5 | 8.1 | 32000 | 22400 | 70% | 2 | 24200 | R-410A
213297091 | 2.75 | No | No | CHAMPION HEATING AND COOLING | HRCU-A-CB (Split System: Heat Pump with Remote Outdoor Unit-Air-Source) | Centrally-Ducted | HMH72B341 | XAHC36DXXN1+TXV | Z8ET080B12LMPS1 | 33000 | 18 | 9.5 | 8.1 | 32000 | 22400 | 70% | 2 | 24200 | R-410A
213297092 | 2.75 | No | No | JOHNSON CONTROLS | HRCU-A-CB (Split System: Heat Pump with Remote Outdoor Unit-Air-Source) | Centrally-Ducted | HMH72B341 | XAHC36DXXN1+TXV | Z8ET080B12LMPS1 | 33000 | 18 | 9.5 | 8.1 | 32000 | 22400 | 70% | 2 | 24200 | R-410A
213297093 | 2.75 | No | No | COLEMAN | HRCU-A-CB (Split System: Heat Pump with Remote Outdoor Unit-Air-Source) | Centrally-Ducted | HMH72B341 | XAHC36DBCN1 | Z8ET080B12LMPS1 | 33000 | 18 | 9.5 | 8.1 | 32000 | 22400 | 70% | 2 | 24200 | R-410A
213297094 | 2.75 | No | No | LUXAIRE | HRCU-A-CB (Split System: Heat Pump with Remote Outdoor Unit-Air-Source) | Centrally-Ducted | HMH72B341 | XAHC36DBCN1 | Z8ET080B12LMPS1 | 33000 | 18 | 9.5 | 8.1 | 32000 | 22400 | 70% | 2 | 24200 | R-410A
213297095 | 2.75 | No | No | FRASER-JOHNSTON | HRCU-A-CB (Split System: Heat Pump with Remote Outdoor Unit-Air-Source) | Centrally-Ducted | HMH72B341 | XAHC36DBCN1 | Z8ET080B12LMPS1 | 33000 | 18 | 9.5 | 8.1 | 32000 | 22400 | 70% | 2 | 24200 | R-410A
213297096 | 2.75 | No | No | CHAMPION HEATING AND COOLING | HRCU-A-CB (Split System: Heat Pump with Remote Outdoor Unit-Air-Source) | Centrally-Ducted | HMH72B341 | XAHC36DBCN1 | Z8ET080B12LMPS1 | 33000 | 18 | 9.5 | 8.1 | 32000 | 22400 | 70% | 2 | 24200 | R-410A
213297097 | 2.75 | No | No | JOHNSON CONTROLS | HRCU-A-CB (Split System: Heat Pump with Remote Outdoor Unit-Air-Source) | Centrally-Ducted | HMH72B341 | XAHC36DBCN1 | Z8ET080B12LMPS1 | 33000 | 18 | 9.5 | 8.1 | 32000 | 22400 | 70% | 2 | 24200 | R-410A
213297098 | 2.75 | No | No | COLEMAN | HRCU-A-CB (Split System: Heat Pump with Remote Outdoor Unit-Air-Source) | Centrally-Ducted | HMH72B341 | XAFB30CXXN1+TXV | Z8ET080B12LMPS1 | 33000 | 18.5 | 9.5 | 8.1 | 33000 | 23400 | 70.91% | 2.04 | 26400 | R-410A
213297099 | 2.75 | No | No | LUXAIRE | HRCU-A-CB (Split System: Heat Pump with Remote Outdoor Unit-Air-Source) | Centrally-Ducted | HMH72B341 | XAFB30CXXN1+TXV | Z8ET080B12LMPS1 | 33000 | 18.5 | 9.5 | 8.1 | 33000 | 23400 | 70.91% | 2.04 | 26400 | R-410A
213297100 | 2.75 | No | No | FRASER-JOHNSTON | HRCU-A-CB (Split System: Heat Pump with Remote Outdoor Unit-Air-Source) | Centrally-Ducted | HMH72B341 | XAFB30CXXN1+TXV | Z8ET080B12LMPS1 | 33000 | 18.5 | 9.5 | 8.1 | 33000 | 23400 | 70.91% | 2.04 | 26400 | R-410A
213297101 | 2.75 | No | No | CHAMPION HEATING AND COOLING | HRCU-A-CB (Split System: Heat Pump with Remote Outdoor Unit-Air-Source) | Centrally-Ducted | HMH72B341 | XAFB30CXXN1+TXV | Z8ET080B12LMPS1 | 33000 | 18.5 | 9.5 | 8.1 | 33000 | 23400 | 70.91% | 2.04 | 26400 | R-410A
213297102 | 2.75 | No | No | JOHNSON CONTROLS | HRCU-A-CB (Split System: Heat Pump with Remote Outdoor Unit-Air-Source) | Centrally-Ducted | HMH72B341 | XAFB30CXXN1+TXV | Z8ET080B12LMPS1 | 33000 | 18.5 | 9.5 | 8.1 | 33000 | 23400 | 70.91% | 2.04 | 26400 | R-410A
213297103 | 2.75 | No | No | COLEMAN | HRCU-A-CB (Split System: Heat Pump with Remote Outdoor Unit-Air-Source) | Centrally-Ducted | HMH72B341 | XAUB30CXXN1+TXV | Z8ET080B12LMPS1 | 33000 | 18.5 | 9.5 | 8.1 | 33000 | 23400 | 70.91% | 2.04 | 26400 | R-410A
213297104 | 2.75 | No | No | LUXAIRE | HRCU-A-CB (Split System: Heat Pump with Remote Outdoor Unit-Air-Source) | Centrally-Ducted | HMH72B341 | XAUB30CXXN1+TXV | Z8ET080B12LMPS1 | 33000 | 18.5 | 9.5 | 8.1 | 33000 | 23400 | 70.91% | 2.04 | 26400 | R-410A
213297105 | 2.75 | No | No | FRASER-JOHNSTON | HRCU-A-CB (Split System: Heat Pump with Remote Outdoor Unit-Air-Source) | Centrally-Ducted | HMH72B341 | XAUB30CXXN1+TXV | Z8ET080B12LMPS1 | 33000 | 18.5 | 9.5 | 8.1 | 33000 | 23400 | 70.91% | 2.04 | 26400 | R-410A
213297106 | 2.75 | No | No | CHAMPION HEATING AND COOLING | HRCU-A-CB (Split System: Heat Pump with Remote Outdoor Unit-Air-Source) | Centrally-Ducted | HMH72B341 | XAUB30CXXN1+TXV | Z8ET080B12LMPS1 | 33000 | 18.5 | 9.5 | 8.1 | 33000 | 23400 | 70.91% | 2.04 | 26400 | R-410A
213297107 | 2.75 | No | No | JOHNSON CONTROLS | HRCU-A-CB (Split System: Heat Pump with Remote Outdoor Unit-Air-Source) | Centrally-Ducted | HMH72B341 | XAUB30CXXN1+TXV | Z8ET080B12LMPS1 | 33000 | 18.5 | 9.5 | 8.1 | 33000 | 23400 | 70.91% | 2.04 | 26400 | R-410A
213297108 | 2.83 | No | No | COLEMAN | HRCU-A-CB (Split System: Heat Pump with Remote Outdoor Unit-Air-Source) | Centrally-Ducted | HMH72B341 | XAFC48FXXN1+TXV | Z8ES120C16SMPS1 | 34000 | 16.5 | 9.5 | 8.5 | 32800 | 23400 | 71.34% | 2.1 | 25200 | R-410A
213297109 | 2.83 | No | No | LUXAIRE | HRCU-A-CB (Split System: Heat Pump with Remote Outdoor Unit-Air-Source) | Centrally-Ducted | HMH72B341 | XAFC48FXXN1+TXV | Z8ES120C16SMPS1 | 34000 | 16.5 | 9.5 | 8.5 | 32800 | 23400 | 71.34% | 2.1 | 25200 | R-410A
213297110 | 2.83 | No | No | FRASER-JOHNSTON | HRCU-A-CB (Split System: Heat Pump with Remote Outdoor Unit-Air-Source) | Centrally-Ducted | HMH72B341 | XAFC48FXXN1+TXV | Z8ES120C16SMPS1 | 34000 | 16.5 | 9.5 | 8.5 | 32800 | 23400 | 71.34% | 2.1 | 25200 | R-410A
213297111 | 2.83 | No | No | CHAMPION HEATING AND COOLING | HRCU-A-CB (Split System: Heat Pump with Remote Outdoor Unit-Air-Source) | Centrally-Ducted | HMH72B341 | XAFC48FXXN1+TXV | Z8ES120C16SMPS1 | 34000 | 16.5 | 9.5 | 8.5 | 32800 | 23400 | 71.34% | 2.1 | 25200 | R-410A
213297112 | 2.83 | No | No | JOHNSON CONTROLS | HRCU-A-CB (Split System: Heat Pump with Remote Outdoor Unit-Air-Source) | Centrally-Ducted | HMH72B341 | XAFC48FXXN1+TXV | Z8ES120C16SMPS1 | 34000 | 16.5 | 9.5 | 8.5 | 32800 | 23400 | 71.34% | 2.1 | 25200 | R-410A
213297113 | 2.83 | No | No | COLEMAN | HRCU-A-CB (Split System: Heat Pump with Remote Outdoor Unit-Air-Source) | Centrally-Ducted | HMH72B341 | XAFC48FXXN1+TXV | Z8ES120C16LMPS1 | 34000 | 16.5 | 9.5 | 8.5 | 32800 | 23400 | 71.34% | 2.1 | 25200 | R-410A
213297114 | 2.83 | No | No | LUXAIRE | HRCU-A-CB (Split System: Heat Pump with Remote Outdoor Unit-Air-Source) | Centrally-Ducted | HMH72B341 | XAFC48FXXN1+TXV | Z8ES120C16LMPS1 | 34000 | 16.5 | 9.5 | 8.5 | 32800 | 23400 | 71.34% | 2.1 | 25200 | R-410A
213297115 | 2.83 | No | No | FRASER-JOHNSTON | HRCU-A-CB (Split System: Heat Pump with Remote Outdoor Unit-Air-Source) | Centrally-Ducted | HMH72B341 | XAFC48FXXN1+TXV | Z8ES120C16LMPS1 | 34000 | 16.5 | 9.5 | 8.5 | 32800 | 23400 | 71.34% | 2.1 | 25200 | R-410A
213297116 | 2.83 | No | No | CHAMPION HEATING AND COOLING | HRCU-A-CB (Split System: Heat Pump with Remote Outdoor Unit-Air-Source) | Centrally-Ducted | HMH72B341 | XAFC48FXXN1+TXV | Z8ES120C16LMPS1 | 34000 | 16.5 | 9.5 | 8.5 | 32800 | 23400 | 71.34% | 2.1 | 25200 | R-410A
213297117 | 2.83 | No | No | JOHNSON CONTROLS | HRCU-A-CB (Split System: Heat Pump with Remote Outdoor Unit-Air-Source) | Centrally-Ducted | HMH72B341 | XAFC48FXXN1+TXV | Z8ES120C16LMPS1 | 34000 | 16.5 | 9.5 | 8.5 | 32800 | 23400 | 71.34% | 2.1 | 25200 | R-410A
213297118 | 2.83 | No | No | COLEMAN | HRCU-A-CB (Split System: Heat Pump with Remote Outdoor Unit-Air-Source) | Centrally-Ducted | HMH72B341 | XAFC48FBCN1 | Z8ES120C16SMPS1 | 34000 | 16.5 | 9.5 | 8.5 | 32800 | 23400 | 71.34% | 2.1 | 25200 | R-410A
213297119 | 2.83 | No | No | LUXAIRE | HRCU-A-CB (Split System: Heat Pump with Remote Outdoor Unit-Air-Source) | Centrally-Ducted | HMH72B341 | XAFC48FBCN1 | Z8ES120C16SMPS1 | 34000 | 16.5 | 9.5 | 8.5 | 32800 | 23400 | 71.34% | 2.1 | 25200 | R-410A
213297120 | 2.83 | No | No | FRASER-JOHNSTON | HRCU-A-CB (Split System: Heat Pump with Remote Outdoor Unit-Air-Source) | Centrally-Ducted | HMH72B341 | XAFC48FBCN1 | Z8ES120C16SMPS1 | 34000 | 16.5 | 9.5 | 8.5 | 32800 | 23400 | 71.34% | 2.1 | 25200 | R-410A
213297121 | 2.83 | No | No | CHAMPION HEATING AND COOLING | HRCU-A-CB (Split System: Heat Pump with Remote Outdoor Unit-Air-Source) | Centrally-Ducted | HMH72B341 | XAFC48FBCN1 | Z8ES120C16SMPS1 | 34000 | 16.5 | 9.5 | 8.5 | 32800 | 23400 | 71.34% | 2.1 | 25200 | R-410A
213297122 | 2.83 | No | No | JOHNSON CONTROLS | HRCU-A-CB (Split System: Heat Pump with Remote Outdoor Unit-Air-Source) | Centrally-Ducted | HMH72B341 | XAFC48FBCN1 | Z8ES120C16SMPS1 | 34000 | 16.5 | 9.5 | 8.5 | 32800 | 23400 | 71.34% | 2.1 | 25200 | R-410A
213297123 | 2.83 | No | No | COLEMAN | HRCU-A-CB (Split System: Heat Pump with Remote Outdoor Unit-Air-Source) | Centrally-Ducted | HMH72B341 | XAUC48FXXN1+TXV | Z8ES120C16SMPS1 | 34000 | 16.5 | 9.5 | 8.5 | 32800 | 23400 | 71.34% | 2.1 | 25200 | R-410A
213297124 | 2.83 | No | No | LUXAIRE | HRCU-A-CB (Split System: Heat Pump with Remote Outdoor Unit-Air-Source) | Centrally-Ducted | HMH72B341 | XAUC48FXXN1+TXV | Z8ES120C16SMPS1 | 34000 | 16.5 | 9.5 | 8.5 | 32800 | 23400 | 71.34% | 2.1 | 25200 | R-410A
213297125 | 2.83 | No | No | FRASER-JOHNSTON | HRCU-A-CB (Split System: Heat Pump with Remote Outdoor Unit-Air-Source) | Centrally-Ducted | HMH72B341 | XAUC48FXXN1+TXV | Z8ES120C16SMPS1 | 34000 | 16.5 | 9.5 | 8.5 | 32800 | 23400 | 71.34% | 2.1 | 25200 | R-410A
213297126 | 2.83 | No | No | CHAMPION HEATING AND COOLING | HRCU-A-CB (Split System: Heat Pump with Remote Outdoor Unit-Air-Source) | Centrally-Ducted | HMH72B341 | XAUC48FXXN1+TXV | Z8ES120C16SMPS1 | 34000 | 16.5 | 9.5 | 8.5 | 32800 | 23400 | 71.34% | 2.1 | 25200 | R-410A
213297127 | 2.83 | No | No | JOHNSON CONTROLS | HRCU-A-CB (Split System: Heat Pump with Remote Outdoor Unit-Air-Source) | Centrally-Ducted | HMH72B341 | XAUC48FXXN1+TXV | Z8ES120C16SMPS1 | 34000 | 16.5 | 9.5 | 8.5 | 32800 | 23400 | 71.34% | 2.1 | 25200 | R-410A
213297128 | 2.83 | No | No | COLEMAN | HRCU-A-CB (Split System: Heat Pump with Remote Outdoor Unit-Air-Source) | Centrally-Ducted | HMH72B341 | XAFC48FBCN1 | Z8ES120C16LMPS1 | 34000 | 16.5 | 9.5 | 8.5 | 32800 | 23400 | 71.34% | 2.1 | 25200 | R-410A
213297129 | 2.83 | No | No | LUXAIRE | HRCU-A-CB (Split System: Heat Pump with Remote Outdoor Unit-Air-Source) | Centrally-Ducted | HMH72B341 | XAFC48FBCN1 | Z8ES120C16LMPS1 | 34000 | 16.5 | 9.5 | 8.5 | 32800 | 23400 | 71.34% | 2.1 | 25200 | R-410A
213297130 | 2.83 | No | No | FRASER-JOHNSTON | HRCU-A-CB (Split System: Heat Pump with Remote Outdoor Unit-Air-Source) | Centrally-Ducted | HMH72B341 | XAFC48FBCN1 | Z8ES120C16LMPS1 | 34000 | 16.5 | 9.5 | 8.5 | 32800 | 23400 | 71.34% | 2.1 | 25200 | R-410A
213297131 | 2.83 | No | No | CHAMPION HEATING AND COOLING | HRCU-A-CB (Split System: Heat Pump with Remote Outdoor Unit-Air-Source) | Centrally-Ducted | HMH72B341 | XAFC48FBCN1 | Z8ES120C16LMPS1 | 34000 | 16.5 | 9.5 | 8.5 | 32800 | 23400 | 71.34% | 2.1 | 25200 | R-410A
213297132 | 2.83 | No | No | JOHNSON CONTROLS | HRCU-A-CB (Split System: Heat Pump with Remote Outdoor Unit-Air-Source) | Centrally-Ducted | HMH72B341 | XAFC48FBCN1 | Z8ES120C16LMPS1 | 34000 | 16.5 | 9.5 | 8.5 | 32800 | 23400 | 71.34% | 2.1 | 25200 | R-410A
213297133 | 2.83 | No | No | COLEMAN | HRCU-A-CB (Split System: Heat Pump with Remote Outdoor Unit-Air-Source) | Centrally-Ducted | HMH72B341 | XAUC48FXXN1+TXV | Z8ES120C16LMPS1 | 34000 | 16.5 | 9.5 | 8.5 | 32800 | 23400 | 71.34% | 2.1 | 25200 | R-410A
213297134 | 2.83 | No | No | LUXAIRE | HRCU-A-CB (Split System: Heat Pump with Remote Outdoor Unit-Air-Source) | Centrally-Ducted | HMH72B341 | XAUC48FXXN1+TXV | Z8ES120C16LMPS1 | 34000 | 16.5 | 9.5 | 8.5 | 32800 | 23400 | 71.34% | 2.1 | 25200 | R-410A
213297135 | 2.83 | No | No | FRASER-JOHNSTON | HRCU-A-CB (Split System: Heat Pump with Remote Outdoor Unit-Air-Source) | Centrally-Ducted | HMH72B341 | XAUC48FXXN1+TXV | Z8ES120C16LMPS1 | 34000 | 16.5 | 9.5 | 8.5 | 32800 | 23400 | 71.34% | 2.1 | 25200 | R-410A
213297136 | 2.83 | No | No | CHAMPION HEATING AND COOLING | HRCU-A-CB (Split System: Heat Pump with Remote Outdoor Unit-Air-Source) | Centrally-Ducted | HMH72B341 | XAUC48FXXN1+TXV | Z8ES120C16LMPS1 | 34000 | 16.5 | 9.5 | 8.5 | 32800 | 23400 | 71.34% | 2.1 | 25200 | R-410A
213297137 | 2.83 | No | No | JOHNSON CONTROLS | HRCU-A-CB (Split System: Heat Pump with Remote Outdoor Unit-Air-Source) | Centrally-Ducted | HMH72B341 | XAUC48FXXN1+TXV | Z8ES120C16LMPS1 | 34000 | 16.5 | 9.5 | 8.5 | 32800 | 23400 | 71.34% | 2.1 | 25200 | R-410A
213297138 | 2.7 | No | No | COLEMAN | HRCU-A-CB (Split System: Heat Pump with Remote Outdoor Unit-Air-Source) | Centrally-Ducted | HMH72B341 | XAHC30CXXN1+TXV | Z8ES100C16SMPS1 | 32400 | 17.5 | 9.5 | 8.1 | 32000 | 22800 | 71.25% | 2.02 | 25600 | R-410A
213297139 | 2.7 | No | No | LUXAIRE | HRCU-A-CB (Split System: Heat Pump with Remote Outdoor Unit-Air-Source) | Centrally-Ducted | HMH72B341 | XAHC30CXXN1+TXV | Z8ES100C16SMPS1 | 32400 | 17.5 | 9.5 | 8.1 | 32000 | 22800 | 71.25% | 2.02 | 25600 | R-410A
213297140 | 2.7 | No | No | FRASER-JOHNSTON | HRCU-A-CB (Split System: Heat Pump with Remote Outdoor Unit-Air-Source) | Centrally-Ducted | HMH72B341 | XAHC30CXXN1+TXV | Z8ES100C16SMPS1 | 32400 | 17.5 | 9.5 | 8.1 | 32000 | 22800 | 71.25% | 2.02 | 25600 | R-410A
213297141 | 2.7 | No | No | CHAMPION HEATING AND COOLING | HRCU-A-CB (Split System: Heat Pump with Remote Outdoor Unit-Air-Source) | Centrally-Ducted | HMH72B341 | XAHC30CXXN1+TXV | Z8ES100C16SMPS1 | 32400 | 17.5 | 9.5 | 8.1 | 32000 | 22800 | 71.25% | 2.02 | 25600 | R-410A
213297142 | 2.7 | No | No | JOHNSON CONTROLS | HRCU-A-CB (Split System: Heat Pump with Remote Outdoor Unit-Air-Source) | Centrally-Ducted | HMH72B341 | XAHC30CXXN1+TXV | Z8ES100C16SMPS1 | 32400 | 17.5 | 9.5 | 8.1 | 32000 | 22800 | 71.25% | 2.02 | 25600 | R-410A
213297143 | 2.7 | No | No | COLEMAN | HRCU-A-CB (Split System: Heat Pump with Remote Outdoor Unit-Air-Source) | Centrally-Ducted | HMH72B341 | XAHC30CXXN1+TXV | Z8ES100C16LMPS1 | 32400 | 17.5 | 9.5 | 8.1 | 32000 | 22800 | 71.25% | 2.02 | 25600 | R-410A
213297144 | 2.7 | No | No | LUXAIRE | HRCU-A-CB (Split System: Heat Pump with Remote Outdoor Unit-Air-Source) | Centrally-Ducted | HMH72B341 | XAHC30CXXN1+TXV | Z8ES100C16LMPS1 | 32400 | 17.5 | 9.5 | 8.1 | 32000 | 22800 | 71.25% | 2.02 | 25600 | R-410A
213297145 | 2.7 | No | No | FRASER-JOHNSTON | HRCU-A-CB (Split System: Heat Pump with Remote Outdoor Unit-Air-Source) | Centrally-Ducted | HMH72B341 | XAHC30CXXN1+TXV | Z8ES100C16LMPS1 | 32400 | 17.5 | 9.5 | 8.1 | 32000 | 22800 | 71.25% | 2.02 | 25600 | R-410A
213297146 | 2.7 | No | No | CHAMPION HEATING AND COOLING | HRCU-A-CB (Split System: Heat Pump with Remote Outdoor Unit-Air-Source) | Centrally-Ducted | HMH72B341 | XAHC30CXXN1+TXV | Z8ES100C16LMPS1 | 32400 | 17.5 | 9.5 | 8.1 | 32000 | 22800 | 71.25% | 2.02 | 25600 | R-410A
213297147 | 2.7 | No | No | JOHNSON CONTROLS | HRCU-A-CB (Split System: Heat Pump with Remote Outdoor Unit-Air-Source) | Centrally-Ducted | HMH72B341 | XAHC30CXXN1+TXV | Z8ES100C16LMPS1 | 32400 | 17.5 | 9.5 | 8.1 | 32000 | 22800 | 71.25% | 2.02 | 25600 | R-410A
213297148 | 2.67 | No | No | COLEMAN | HRCU-A-CB (Split System: Heat Pump with Remote Outdoor Unit-Air-Source) | Centrally-Ducted | HMH72B341 | XAHB30CXXN1+TXV | Z8ES100B12SMPS1 | 32000 | 17 | 9.5 | 8.1 | 32200 | 22600 | 70.19% | 2 | 25000 | R-410A
213297149 | 2.67 | No | No | LUXAIRE | HRCU-A-CB (Split System: Heat Pump with Remote Outdoor Unit-Air-Source) | Centrally-Ducted | HMH72B341 | XAHB30CXXN1+TXV | Z8ES100B12SMPS1 | 32000 | 17 | 9.5 | 8.1 | 32200 | 22600 | 70.19% | 2 | 25000 | R-410A
213297150 | 2.67 | No | No | FRASER-JOHNSTON | HRCU-A-CB (Split System: Heat Pump with Remote Outdoor Unit-Air-Source) | Centrally-Ducted | HMH72B341 | XAHB30CXXN1+TXV | Z8ES100B12SMPS1 | 32000 | 17 | 9.5 | 8.1 | 32200 | 22600 | 70.19% | 2 | 25000 | R-410A
213297151 | 2.67 | No | No | CHAMPION HEATING AND COOLING | HRCU-A-CB (Split System: Heat Pump with Remote Outdoor Unit-Air-Source) | Centrally-Ducted | HMH72B341 | XAHB30CXXN1+TXV | Z8ES100B12SMPS1 | 32000 | 17 | 9.5 | 8.1 | 32200 | 22600 | 70.19% | 2 | 25000 | R-410A
213297152 | 2.67 | No | No | JOHNSON CONTROLS | HRCU-A-CB (Split System: Heat Pump with Remote Outdoor Unit-Air-Source) | Centrally-Ducted | HMH72B341 | XAHB30CXXN1+TXV | Z8ES100B12SMPS1 | 32000 | 17 | 9.5 | 8.1 | 32200 | 22600 | 70.19% | 2 | 25000 | R-410A
213297153 | 2.67 | No | No | COLEMAN | HRCU-A-CB (Split System: Heat Pump with Remote Outdoor Unit-Air-Source) | Centrally-Ducted | HMH72B341 | XAHB30CXXN1+TXV | Z8ES100B12LMPS1 | 32000 | 17 | 9.5 | 8.1 | 32200 | 22600 | 70.19% | 2 | 25000 | R-410A
213297154 | 2.67 | No | No | LUXAIRE | HRCU-A-CB (Split System: Heat Pump with Remote Outdoor Unit-Air-Source) | Centrally-Ducted | HMH72B341 | XAHB30CXXN1+TXV | Z8ES100B12LMPS1 | 32000 | 17 | 9.5 | 8.1 | 32200 | 22600 | 70.19% | 2 | 25000 | R-410A
213297155 | 2.67 | No | No | FRASER-JOHNSTON | HRCU-A-CB (Split System: Heat Pump with Remote Outdoor Unit-Air-Source) | Centrally-Ducted | HMH72B341 | XAHB30CXXN1+TXV | Z8ES100B12LMPS1 | 32000 | 17 | 9.5 | 8.1 | 32200 | 22600 | 70.19% | 2 | 25000 | R-410A
213297156 | 2.67 | No | No | CHAMPION HEATING AND COOLING | HRCU-A-CB (Split System: Heat Pump with Remote Outdoor Unit-Air-Source) | Centrally-Ducted | HMH72B341 | XAHB30CXXN1+TXV | Z8ES100B12LMPS1 | 32000 | 17 | 9.5 | 8.1 | 32200 | 22600 | 70.19% | 2 | 25000 | R-410A
213297157 | 2.67 | No | No | JOHNSON CONTROLS | HRCU-A-CB (Split System: Heat Pump with Remote Outdoor Unit-Air-Source) | Centrally-Ducted | HMH72B341 | XAHB30CXXN1+TXV | Z8ES100B12LMPS1 | 32000 | 17 | 9.5 | 8.1 | 32200 | 22600 | 70.19% | 2 | 25000 | R-410A
213297158 | 2.73 | No | No | COLEMAN | HRCU-A-CB (Split System: Heat Pump with Remote Outdoor Unit-Air-Source) | Centrally-Ducted | HMH72B341 | XAHC30CXXN1+TXV | Z8ES080C20SMPS1 | 32800 | 17.5 | 9.5 | 8.5 | 32000 | 22800 | 71.25% | 2.02 | 25800 | R-410A
213297159 | 2.73 | No | No | LUXAIRE | HRCU-A-CB (Split System: Heat Pump with Remote Outdoor Unit-Air-Source) | Centrally-Ducted | HMH72B341 | XAHC30CXXN1+TXV | Z8ES080C20SMPS1 | 32800 | 17.5 | 9.5 | 8.5 | 32000 | 22800 | 71.25% | 2.02 | 25800 | R-410A
213297160 | 2.73 | No | No | FRASER-JOHNSTON | HRCU-A-CB (Split System: Heat Pump with Remote Outdoor Unit-Air-Source) | Centrally-Ducted | HMH72B341 | XAHC30CXXN1+TXV | Z8ES080C20SMPS1 | 32800 | 17.5 | 9.5 | 8.5 | 32000 | 22800 | 71.25% | 2.02 | 25800 | R-410A
213297161 | 2.73 | No | No | CHAMPION HEATING AND COOLING | HRCU-A-CB (Split System: Heat Pump with Remote Outdoor Unit-Air-Source) | Centrally-Ducted | HMH72B341 | XAHC30CXXN1+TXV | Z8ES080C20SMPS1 | 32800 | 17.5 | 9.5 | 8.5 | 32000 | 22800 | 71.25% | 2.02 | 25800 | R-410A
213297162 | 2.73 | No | No | JOHNSON CONTROLS | HRCU-A-CB (Split System: Heat Pump with Remote Outdoor Unit-Air-Source) | Centrally-Ducted | HMH72B341 | XAHC30CXXN1+TXV | Z8ES080C20SMPS1 | 32800 | 17.5 | 9.5 | 8.5 | 32000 | 22800 | 71.25% | 2.02 | 25800 | R-410A
213297163 | 2.73 | No | No | COLEMAN | HRCU-A-CB (Split System: Heat Pump with Remote Outdoor Unit-Air-Source) | Centrally-Ducted | HMH72B341 | XAHC30CXXN1+TXV | Z8ES080C20LMPS1 | 32800 | 17.5 | 9.5 | 8.5 | 32000 | 22800 | 71.25% | 2.02 | 25800 | R-410A
213297164 | 2.73 | No | No | LUXAIRE | HRCU-A-CB (Split System: Heat Pump with Remote Outdoor Unit-Air-Source) | Centrally-Ducted | HMH72B341 | XAHC30CXXN1+TXV | Z8ES080C20LMPS1 | 32800 | 17.5 | 9.5 | 8.5 | 32000 | 22800 | 71.25% | 2.02 | 25800 | R-410A
213297165 | 2.73 | No | No | FRASER-JOHNSTON | HRCU-A-CB (Split System: Heat Pump with Remote Outdoor Unit-Air-Source) | Centrally-Ducted | HMH72B341 | XAHC30CXXN1+TXV | Z8ES080C20LMPS1 | 32800 | 17.5 | 9.5 | 8.5 | 32000 | 22800 | 71.25% | 2.02 | 25800 | R-410A
213297166 | 2.73 | No | No | CHAMPION HEATING AND COOLING | HRCU-A-CB (Split System: Heat Pump with Remote Outdoor Unit-Air-Source) | Centrally-Ducted | HMH72B341 | XAHC30CXXN1+TXV | Z8ES080C20LMPS1 | 32800 | 17.5 | 9.5 | 8.5 | 32000 | 22800 | 71.25% | 2.02 | 25800 | R-410A
213297167 | 2.73 | No | No | JOHNSON CONTROLS | HRCU-A-CB (Split System: Heat Pump with Remote Outdoor Unit-Air-Source) | Centrally-Ducted | HMH72B341 | XAHC30CXXN1+TXV | Z8ES080C20LMPS1 | 32800 | 17.5 | 9.5 | 8.5 | 32000 | 22800 | 71.25% | 2.02 | 25800 | R-410A
213297168 | 2.8 | Yes | Yes | COLEMAN | HRCU-A-CB (Split System: Heat Pump with Remote Outdoor Unit-Air-Source) | Centrally-Ducted | HMH72B341 | XAFC30CXXN1+TXV | Z8ES080C16SMPS1 | 33600 | 18 | 10 | 8.5 | 33000 | 23200 | 70.3% | 2.08 | 26600 | R-410A
213297169 | 2.8 | Yes | Yes | LUXAIRE | HRCU-A-CB (Split System: Heat Pump with Remote Outdoor Unit-Air-Source) | Centrally-Ducted | HMH72B341 | XAFC30CXXN1+TXV | Z8ES080C16SMPS1 | 33600 | 18 | 10 | 8.5 | 33000 | 23200 | 70.3% | 2.08 | 26600 | R-410A
213297170 | 2.8 | Yes | Yes | FRASER-JOHNSTON | HRCU-A-CB (Split System: Heat Pump with Remote Outdoor Unit-Air-Source) | Centrally-Ducted | HMH72B341 | XAFC30CXXN1+TXV | Z8ES080C16SMPS1 | 33600 | 18 | 10 | 8.5 | 33000 | 23200 | 70.3% | 2.08 | 26600 | R-410A
213297171 | 2.8 | Yes | Yes | CHAMPION HEATING AND COOLING | HRCU-A-CB (Split System: Heat Pump with Remote Outdoor Unit-Air-Source) | Centrally-Ducted | HMH72B341 | XAFC30CXXN1+TXV | Z8ES080C16SMPS1 | 33600 | 18 | 10 | 8.5 | 33000 | 23200 | 70.3% | 2.08 | 26600 | R-410A
213297172 | 2.8 | Yes | Yes | JOHNSON CONTROLS | HRCU-A-CB (Split System: Heat Pump with Remote Outdoor Unit-Air-Source) | Centrally-Ducted | HMH72B341 | XAFC30CXXN1+TXV | Z8ES080C16SMPS1 | 33600 | 18 | 10 | 8.5 | 33000 | 23200 | 70.3% | 2.08 | 26600 | R-410A
213297173 | 2.8 | Yes | Yes | COLEMAN | HRCU-A-CB (Split System: Heat Pump with Remote Outdoor Unit-Air-Source) | Centrally-Ducted | HMH72B341 | XAFC30CXXN1+TXV | Z8ES080C16LMPS1 | 33600 | 18 | 10 | 8.5 | 33000 | 23200 | 70.3% | 2.08 | 26600 | R-410A
213297174 | 2.8 | Yes | Yes | LUXAIRE | HRCU-A-CB (Split System: Heat Pump with Remote Outdoor Unit-Air-Source) | Centrally-Ducted | HMH72B341 | XAFC30CXXN1+TXV | Z8ES080C16LMPS1 | 33600 | 18 | 10 | 8.5 | 33000 | 23200 | 70.3% | 2.08 | 26600 | R-410A
213297175 | 2.8 | Yes | Yes | FRASER-JOHNSTON | HRCU-A-CB (Split System: Heat Pump with Remote Outdoor Unit-Air-Source) | Centrally-Ducted | HMH72B341 | XAFC30CXXN1+TXV | Z8ES080C16LMPS1 | 33600 | 18 | 10 | 8.5 | 33000 | 23200 | 70.3% | 2.08 | 26600 | R-410A
213297176 | 2.8 | Yes | Yes | CHAMPION HEATING AND COOLING | HRCU-A-CB (Split System: Heat Pump with Remote Outdoor Unit-Air-Source) | Centrally-Ducted | HMH72B341 | XAFC30CXXN1+TXV | Z8ES080C16LMPS1 | 33600 | 18 | 10 | 8.5 | 33000 | 23200 | 70.3% | 2.08 | 26600 | R-410A
213297177 | 2.8 | Yes | Yes | JOHNSON CONTROLS | HRCU-A-CB (Split System: Heat Pump with Remote Outdoor Unit-Air-Source) | Centrally-Ducted | HMH72B341 | XAFC30CXXN1+TXV | Z8ES080C16LMPS1 | 33600 | 18 | 10 | 8.5 | 33000 | 23200 | 70.3% | 2.08 | 26600 | R-410A
213297178 | 2.77 | Yes | Yes | COLEMAN | HRCU-A-CB (Split System: Heat Pump with Remote Outdoor Unit-Air-Source) | Centrally-Ducted | HMH72B341 | XAFC30CXXN1+TXV | Z8ES080B12SMPS1 | 33200 | 18 | 10 | 8.5 | 33000 | 23400 | 70.91% | 2.04 | 26400 | R-410A
213297179 | 2.77 | Yes | Yes | LUXAIRE | HRCU-A-CB (Split System: Heat Pump with Remote Outdoor Unit-Air-Source) | Centrally-Ducted | HMH72B341 | XAFC30CXXN1+TXV | Z8ES080B12SMPS1 | 33200 | 18 | 10 | 8.5 | 33000 | 23400 | 70.91% | 2.04 | 26400 | R-410A
213297180 | 2.77 | Yes | Yes | FRASER-JOHNSTON | HRCU-A-CB (Split System: Heat Pump with Remote Outdoor Unit-Air-Source) | Centrally-Ducted | HMH72B341 | XAFC30CXXN1+TXV | Z8ES080B12SMPS1 | 33200 | 18 | 10 | 8.5 | 33000 | 23400 | 70.91% | 2.04 | 26400 | R-410A
213297181 | 2.77 | Yes | Yes | CHAMPION HEATING AND COOLING | HRCU-A-CB (Split System: Heat Pump with Remote Outdoor Unit-Air-Source) | Centrally-Ducted | HMH72B341 | XAFC30CXXN1+TXV | Z8ES080B12SMPS1 | 33200 | 18 | 10 | 8.5 | 33000 | 23400 | 70.91% | 2.04 | 26400 | R-410A
213297182 | 2.77 | Yes | Yes | JOHNSON CONTROLS | HRCU-A-CB (Split System: Heat Pump with Remote Outdoor Unit-Air-Source) | Centrally-Ducted | HMH72B341 | XAFC30CXXN1+TXV | Z8ES080B12SMPS1 | 33200 | 18 | 10 | 8.5 | 33000 | 23400 | 70.91% | 2.04 | 26400 | R-410A
213297183 | 2.77 | Yes | Yes | COLEMAN | HRCU-A-CB (Split System: Heat Pump with Remote Outdoor Unit-Air-Source) | Centrally-Ducted | HMH72B341 | XAFC30CXXN1+TXV | Z8ES080B12LMPS1 | 33200 | 18 | 10 | 8.5 | 33000 | 23400 | 70.91% | 2.04 | 26400 | R-410A
213297184 | 2.77 | Yes | Yes | LUXAIRE | HRCU-A-CB (Split System: Heat Pump with Remote Outdoor Unit-Air-Source) | Centrally-Ducted | HMH72B341 | XAFC30CXXN1+TXV | Z8ES080B12LMPS1 | 33200 | 18 | 10 | 8.5 | 33000 | 23400 | 70.91% | 2.04 | 26400 | R-410A
213297185 | 2.77 | Yes | Yes | FRASER-JOHNSTON | HRCU-A-CB (Split System: Heat Pump with Remote Outdoor Unit-Air-Source) | Centrally-Ducted | HMH72B341 | XAFC30CXXN1+TXV | Z8ES080B12LMPS1 | 33200 | 18 | 10 | 8.5 | 33000 | 23400 | 70.91% | 2.04 | 26400 | R-410A
213297186 | 2.77 | Yes | Yes | CHAMPION HEATING AND COOLING | HRCU-A-CB (Split System: Heat Pump with Remote Outdoor Unit-Air-Source) | Centrally-Ducted | HMH72B341 | XAFC30CXXN1+TXV | Z8ES080B12LMPS1 | 33200 | 18 | 10 | 8.5 | 33000 | 23400 | 70.91% | 2.04 | 26400 | R-410A
213297187 | 2.77 | Yes | Yes | JOHNSON CONTROLS | HRCU-A-CB (Split System: Heat Pump with Remote Outdoor Unit-Air-Source) | Centrally-Ducted | HMH72B341 | XAFC30CXXN1+TXV | Z8ES080B12LMPS1 | 33200 | 18 | 10 | 8.5 | 33000 | 23400 | 70.91% | 2.04 | 26400 | R-410A
213297188 | 2.77 | Yes | Yes | COLEMAN | HRCU-A-CB (Split System: Heat Pump with Remote Outdoor Unit-Air-Source) | Centrally-Ducted | HMH72B341 | XAFB30CXXN1+TXV | Z8ES040A12SMPS1 | 33200 | 18 | 10 | 8.5 | 33000 | 23400 | 70.91% | 2.06 | 26600 | R-410A
213297189 | 2.77 | Yes | Yes | LUXAIRE | HRCU-A-CB (Split System: Heat Pump with Remote Outdoor Unit-Air-Source) | Centrally-Ducted | HMH72B341 | XAFB30CXXN1+TXV | Z8ES040A12SMPS1 | 33200 | 18 | 10 | 8.5 | 33000 | 23400 | 70.91% | 2.06 | 26600 | R-410A
213297190 | 2.77 | Yes | Yes | FRASER-JOHNSTON | HRCU-A-CB (Split System: Heat Pump with Remote Outdoor Unit-Air-Source) | Centrally-Ducted | HMH72B341 | XAFB30CXXN1+TXV | Z8ES040A12SMPS1 | 33200 | 18 | 10 | 8.5 | 33000 | 23400 | 70.91% | 2.06 | 26600 | R-410A
213297191 | 2.77 | Yes | Yes | CHAMPION HEATING AND COOLING | HRCU-A-CB (Split System: Heat Pump with Remote Outdoor Unit-Air-Source) | Centrally-Ducted | HMH72B341 | XAFB30CXXN1+TXV | Z8ES040A12SMPS1 | 33200 | 18 | 10 | 8.5 | 33000 | 23400 | 70.91% | 2.06 | 26600 | R-410A
213297192 | 2.77 | Yes | Yes | JOHNSON CONTROLS | HRCU-A-CB (Split System: Heat Pump with Remote Outdoor Unit-Air-Source) | Centrally-Ducted | HMH72B341 | XAFB30CXXN1+TXV | Z8ES040A12SMPS1 | 33200 | 18 | 10 | 8.5 | 33000 | 23400 | 70.91% | 2.06 | 26600 | R-410A
213297193 | 2.77 | Yes | Yes | COLEMAN | HRCU-A-CB (Split System: Heat Pump with Remote Outdoor Unit-Air-Source) | Centrally-Ducted | HMH72B341 | XAFB30CXXN1+TXV | Z8ES040A12LMPS1 | 33200 | 18 | 10 | 8.5 | 33000 | 23400 | 70.91% | 2.06 | 26600 | R-410A
213297194 | 2.77 | Yes | Yes | LUXAIRE | HRCU-A-CB (Split System: Heat Pump with Remote Outdoor Unit-Air-Source) | Centrally-Ducted | HMH72B341 | XAFB30CXXN1+TXV | Z8ES040A12LMPS1 | 33200 | 18 | 10 | 8.5 | 33000 | 23400 | 70.91% | 2.06 | 26600 | R-410A
213297195 | 2.77 | Yes | Yes | FRASER-JOHNSTON | HRCU-A-CB (Split System: Heat Pump with Remote Outdoor Unit-Air-Source) | Centrally-Ducted | HMH72B341 | XAFB30CXXN1+TXV | Z8ES040A12LMPS1 | 33200 | 18 | 10 | 8.5 | 33000 | 23400 | 70.91% | 2.06 | 26600 | R-410A
213297196 | 2.77 | Yes | Yes | CHAMPION HEATING AND COOLING | HRCU-A-CB (Split System: Heat Pump with Remote Outdoor Unit-Air-Source) | Centrally-Ducted | HMH72B341 | XAFB30CXXN1+TXV | Z8ES040A12LMPS1 | 33200 | 18 | 10 | 8.5 | 33000 | 23400 | 70.91% | 2.06 | 26600 | R-410A
213297197 | 2.77 | Yes | Yes | JOHNSON CONTROLS | HRCU-A-CB (Split System: Heat Pump with Remote Outdoor Unit-Air-Source) | Centrally-Ducted | HMH72B341 | XAFB30CXXN1+TXV | Z8ES040A12LMPS1 | 33200 | 18 | 10 | 8.5 | 33000 | 23400 | 70.91% | 2.06 | 26600 | R-410A
213297198 | 2.77 | Yes | Yes | COLEMAN | HRCU-A-CB (Split System: Heat Pump with Remote Outdoor Unit-Air-Source) | Centrally-Ducted | HMH72B341 | XAUB30CXXN1+TXV | Z8ES040A12SMPS1 | 33200 | 18 | 10 | 8.5 | 33000 | 23400 | 70.91% | 2.06 | 26600 | R-410A
213297199 | 2.77 | Yes | Yes | LUXAIRE | HRCU-A-CB (Split System: Heat Pump with Remote Outdoor Unit-Air-Source) | Centrally-Ducted | HMH72B341 | XAUB30CXXN1+TXV | Z8ES040A12SMPS1 | 33200 | 18 | 10 | 8.5 | 33000 | 23400 | 70.91% | 2.06 | 26600 | R-410A
213297200 | 2.77 | Yes | Yes | FRASER-JOHNSTON | HRCU-A-CB (Split System: Heat Pump with Remote Outdoor Unit-Air-Source) | Centrally-Ducted | HMH72B341 | XAUB30CXXN1+TXV | Z8ES040A12SMPS1 | 33200 | 18 | 10 | 8.5 | 33000 | 23400 | 70.91% | 2.06 | 26600 | R-410A
213297201 | 2.77 | Yes | Yes | CHAMPION HEATING AND COOLING | HRCU-A-CB (Split System: Heat Pump with Remote Outdoor Unit-Air-Source) | Centrally-Ducted | HMH72B341 | XAUB30CXXN1+TXV | Z8ES040A12SMPS1 | 33200 | 18 | 10 | 8.5 | 33000 | 23400 | 70.91% | 2.06 | 26600 | R-410A
213297202 | 2.77 | Yes | Yes | JOHNSON CONTROLS | HRCU-A-CB (Split System: Heat Pump with Remote Outdoor Unit-Air-Source) | Centrally-Ducted | HMH72B341 | XAUB30CXXN1+TXV | Z8ES040A12SMPS1 | 33200 | 18 | 10 | 8.5 | 33000 | 23400 | 70.91% | 2.06 | 26600 | R-410A
213297203 | 2.77 | Yes | Yes | COLEMAN | HRCU-A-CB (Split System: Heat Pump with Remote Outdoor Unit-Air-Source) | Centrally-Ducted | HMH72B341 | XAUB30CXXN1+TXV | Z8ES040A12LMPS1 | 33200 | 18 | 10 | 8.5 | 33000 | 23400 | 70.91% | 2.06 | 26600 | R-410A
213297204 | 2.77 | Yes | Yes | LUXAIRE | HRCU-A-CB (Split System: Heat Pump with Remote Outdoor Unit-Air-Source) | Centrally-Ducted | HMH72B341 | XAUB30CXXN1+TXV | Z8ES040A12LMPS1 | 33200 | 18 | 10 | 8.5 | 33000 | 23400 | 70.91% | 2.06 | 26600 | R-410A
213297205 | 2.77 | Yes | Yes | FRASER-JOHNSTON | HRCU-A-CB (Split System: Heat Pump with Remote Outdoor Unit-Air-Source) | Centrally-Ducted | HMH72B341 | XAUB30CXXN1+TXV | Z8ES040A12LMPS1 | 33200 | 18 | 10 | 8.5 | 33000 | 23400 | 70.91% | 2.06 | 26600 | R-410A
213297206 | 2.77 | Yes | Yes | CHAMPION HEATING AND COOLING | HRCU-A-CB (Split System: Heat Pump with Remote Outdoor Unit-Air-Source) | Centrally-Ducted | HMH72B341 | XAUB30CXXN1+TXV | Z8ES040A12LMPS1 | 33200 | 18 | 10 | 8.5 | 33000 | 23400 | 70.91% | 2.06 | 26600 | R-410A
213297207 | 2.77 | Yes | Yes | JOHNSON CONTROLS | HRCU-A-CB (Split System: Heat Pump with Remote Outdoor Unit-Air-Source) | Centrally-Ducted | HMH72B341 | XAUB30CXXN1+TXV | Z8ES040A12LMPS1 | 33200 | 18 | 10 | 8.5 | 33000 | 23400 | 70.91% | 2.06 | 26600 | R-410A
213297208 | 2.73 | Yes | Yes | COLEMAN | HRCU-A-CB (Split System: Heat Pump with Remote Outdoor Unit-Air-Source) | Centrally-Ducted | HMH72B341 | XAHC30CXXN1+JMET12CS2N1+TXV |  | 32800 | 18 | 10 | 8.5 | 32400 | 22800 | 70.37% | 2.04 | 26000 | R-410A
213297209 | 2.73 | Yes | Yes | LUXAIRE | HRCU-A-CB (Split System: Heat Pump with Remote Outdoor Unit-Air-Source) | Centrally-Ducted | HMH72B341 | XAHC30CXXN1+JMET12CS2N1+TXV |  | 32800 | 18 | 10 | 8.5 | 32400 | 22800 | 70.37% | 2.04 | 26000 | R-410A
213297210 | 2.73 | Yes | Yes | FRASER-JOHNSTON | HRCU-A-CB (Split System: Heat Pump with Remote Outdoor Unit-Air-Source) | Centrally-Ducted | HMH72B341 | XAHC30CXXN1+JMET12CS2N1+TXV |  | 32800 | 18 | 10 | 8.5 | 32400 | 22800 | 70.37% | 2.04 | 26000 | R-410A
213297211 | 2.73 | Yes | Yes | CHAMPION HEATING AND COOLING | HRCU-A-CB (Split System: Heat Pump with Remote Outdoor Unit-Air-Source) | Centrally-Ducted | HMH72B341 | XAHC30CXXN1+JMET12CS2N1+TXV |  | 32800 | 18 | 10 | 8.5 | 32400 | 22800 | 70.37% | 2.04 | 26000 | R-410A
213297212 | 2.73 | Yes | Yes | JOHNSON CONTROLS | HRCU-A-CB (Split System: Heat Pump with Remote Outdoor Unit-Air-Source) | Centrally-Ducted | HMH72B341 | XAHC30CXXN1+JMET12CS2N1+TXV |  | 32800 | 18 | 10 | 8.5 | 32400 | 22800 | 70.37% | 2.04 | 26000 | R-410A
213297213 | 2.82 | Yes | No | COLEMAN | HRCU-A-CB (Split System: Heat Pump with Remote Outdoor Unit-Air-Source) | Centrally-Ducted | HMH72B341 | XAHC36DXXN1+JMET12CS2N1+TXV |  | 33800 | 18 | 10 | 8.1 | 32800 | 23000 | 70.12% | 2.06 | 24600 | R-410A
213297214 | 2.82 | Yes | No | LUXAIRE | HRCU-A-CB (Split System: Heat Pump with Remote Outdoor Unit-Air-Source) | Centrally-Ducted | HMH72B341 | XAHC36DXXN1+JMET12CS2N1+TXV |  | 33800 | 18 | 10 | 8.1 | 32800 | 23000 | 70.12% | 2.06 | 24600 | R-410A
213297215 | 2.82 | Yes | No | FRASER-JOHNSTON | HRCU-A-CB (Split System: Heat Pump with Remote Outdoor Unit-Air-Source) | Centrally-Ducted | HMH72B341 | XAHC36DXXN1+JMET12CS2N1+TXV |  | 33800 | 18 | 10 | 8.1 | 32800 | 23000 | 70.12% | 2.06 | 24600 | R-410A
213297216 | 2.82 | Yes | No | CHAMPION HEATING AND COOLING | HRCU-A-CB (Split System: Heat Pump with Remote Outdoor Unit-Air-Source) | Centrally-Ducted | HMH72B341 | XAHC36DXXN1+JMET12CS2N1+TXV |  | 33800 | 18 | 10 | 8.1 | 32800 | 23000 | 70.12% | 2.06 | 24600 | R-410A
213297217 | 2.82 | Yes | No | JOHNSON CONTROLS | HRCU-A-CB (Split System: Heat Pump with Remote Outdoor Unit-Air-Source) | Centrally-Ducted | HMH72B341 | XAHC36DXXN1+JMET12CS2N1+TXV |  | 33800 | 18 | 10 | 8.1 | 32800 | 23000 | 70.12% | 2.06 | 24600 | R-410A
213297218 | 2.82 | Yes | No | COLEMAN | HRCU-A-CB (Split System: Heat Pump with Remote Outdoor Unit-Air-Source) | Centrally-Ducted | HMH72B341 | XAHC36DBCN1+JMET12CS2N1 |  | 33800 | 18 | 10 | 8.1 | 32800 | 23000 | 70.12% | 2.06 | 24600 | R-410A
213297219 | 2.82 | Yes | No | LUXAIRE | HRCU-A-CB (Split System: Heat Pump with Remote Outdoor Unit-Air-Source) | Centrally-Ducted | HMH72B341 | XAHC36DBCN1+JMET12CS2N1 |  | 33800 | 18 | 10 | 8.1 | 32800 | 23000 | 70.12% | 2.06 | 24600 | R-410A
213297220 | 2.82 | Yes | No | FRASER-JOHNSTON | HRCU-A-CB (Split System: Heat Pump with Remote Outdoor Unit-Air-Source) | Centrally-Ducted | HMH72B341 | XAHC36DBCN1+JMET12CS2N1 |  | 33800 | 18 | 10 | 8.1 | 32800 | 23000 | 70.12% | 2.06 | 24600 | R-410A
213297221 | 2.82 | Yes | No | CHAMPION HEATING AND COOLING | HRCU-A-CB (Split System: Heat Pump with Remote Outdoor Unit-Air-Source) | Centrally-Ducted | HMH72B341 | XAHC36DBCN1+JMET12CS2N1 |  | 33800 | 18 | 10 | 8.1 | 32800 | 23000 | 70.12% | 2.06 | 24600 | R-410A
213297222 | 2.82 | Yes | No | JOHNSON CONTROLS | HRCU-A-CB (Split System: Heat Pump with Remote Outdoor Unit-Air-Source) | Centrally-Ducted | HMH72B341 | XAHC36DBCN1+JMET12CS2N1 |  | 33800 | 18 | 10 | 8.1 | 32800 | 23000 | 70.12% | 2.06 | 24600 | R-410A
213297223 | 2.77 | Yes | Yes | COLEMAN | HRCU-A-CB (Split System: Heat Pump with Remote Outdoor Unit-Air-Source) | Centrally-Ducted | HMH72B341 | XAFB30CXXN1+JMET12BS2N1+TXV |  | 33200 | 18.5 | 10 | 8.5 | 33000 | 23200 | 70.3% | 2.06 | 26000 | R-410A
213297224 | 2.77 | Yes | Yes | LUXAIRE | HRCU-A-CB (Split System: Heat Pump with Remote Outdoor Unit-Air-Source) | Centrally-Ducted | HMH72B341 | XAFB30CXXN1+JMET12BS2N1+TXV |  | 33200 | 18.5 | 10 | 8.5 | 33000 | 23200 | 70.3% | 2.06 | 26000 | R-410A
213297225 | 2.77 | Yes | Yes | FRASER-JOHNSTON | HRCU-A-CB (Split System: Heat Pump with Remote Outdoor Unit-Air-Source) | Centrally-Ducted | HMH72B341 | XAFB30CXXN1+JMET12BS2N1+TXV |  | 33200 | 18.5 | 10 | 8.5 | 33000 | 23200 | 70.3% | 2.06 | 26000 | R-410A
213297226 | 2.77 | Yes | Yes | CHAMPION HEATING AND COOLING | HRCU-A-CB (Split System: Heat Pump with Remote Outdoor Unit-Air-Source) | Centrally-Ducted | HMH72B341 | XAFB30CXXN1+JMET12BS2N1+TXV |  | 33200 | 18.5 | 10 | 8.5 | 33000 | 23200 | 70.3% | 2.06 | 26000 | R-410A
213297227 | 2.77 | Yes | Yes | JOHNSON CONTROLS | HRCU-A-CB (Split System: Heat Pump with Remote Outdoor Unit-Air-Source) | Centrally-Ducted | HMH72B341 | XAFB30CXXN1+JMET12BS2N1+TXV |  | 33200 | 18.5 | 10 | 8.5 | 33000 | 23200 | 70.3% | 2.06 | 26000 | R-410A
213297228 | 2.77 | Yes | Yes | COLEMAN | HRCU-A-CB (Split System: Heat Pump with Remote Outdoor Unit-Air-Source) | Centrally-Ducted | HMH72B341 | XAUB30CXXN1+JMET12BS2N1+TXV |  | 33200 | 18.5 | 10 | 8.5 | 33000 | 23200 | 70.3% | 2.06 | 26000 | R-410A
213297229 | 2.77 | Yes | Yes | LUXAIRE | HRCU-A-CB (Split System: Heat Pump with Remote Outdoor Unit-Air-Source) | Centrally-Ducted | HMH72B341 | XAUB30CXXN1+JMET12BS2N1+TXV |  | 33200 | 18.5 | 10 | 8.5 | 33000 | 23200 | 70.3% | 2.06 | 26000 | R-410A
213297230 | 2.77 | Yes | Yes | FRASER-JOHNSTON | HRCU-A-CB (Split System: Heat Pump with Remote Outdoor Unit-Air-Source) | Centrally-Ducted | HMH72B341 | XAUB30CXXN1+JMET12BS2N1+TXV |  | 33200 | 18.5 | 10 | 8.5 | 33000 | 23200 | 70.3% | 2.06 | 26000 | R-410A
213297231 | 2.77 | Yes | Yes | CHAMPION HEATING AND COOLING | HRCU-A-CB (Split System: Heat Pump with Remote Outdoor Unit-Air-Source) | Centrally-Ducted | HMH72B341 | XAUB30CXXN1+JMET12BS2N1+TXV |  | 33200 | 18.5 | 10 | 8.5 | 33000 | 23200 | 70.3% | 2.06 | 26000 | R-410A
213297232 | 2.77 | Yes | Yes | JOHNSON CONTROLS | HRCU-A-CB (Split System: Heat Pump with Remote Outdoor Unit-Air-Source) | Centrally-Ducted | HMH72B341 | XAUB30CXXN1+JMET12BS2N1+TXV |  | 33200 | 18.5 | 10 | 8.5 | 33000 | 23200 | 70.3% | 2.06 | 26000 | R-410A
213297233 | 2.83 | Yes | No | COLEMAN | HRCU-A-CB (Split System: Heat Pump with Remote Outdoor Unit-Air-Source) | Centrally-Ducted | HMH72B341 | XAFC36DXXN1+TXV | Z9ET080B12SMPS1 | 34000 | 18.5 | 10 | 8.1 | 33400 | 24200 | 72.46% | 2.08 | 25600 | R-410A
213297234 | 2.83 | Yes | No | LUXAIRE | HRCU-A-CB (Split System: Heat Pump with Remote Outdoor Unit-Air-Source) | Centrally-Ducted | HMH72B341 | XAFC36DXXN1+TXV | Z9ET080B12SMPS1 | 34000 | 18.5 | 10 | 8.1 | 33400 | 24200 | 72.46% | 2.08 | 25600 | R-410A
213297235 | 2.83 | Yes | No | FRASER-JOHNSTON | HRCU-A-CB (Split System: Heat Pump with Remote Outdoor Unit-Air-Source) | Centrally-Ducted | HMH72B341 | XAFC36DXXN1+TXV | Z9ET080B12SMPS1 | 34000 | 18.5 | 10 | 8.1 | 33400 | 24200 | 72.46% | 2.08 | 25600 | R-410A
213297236 | 2.83 | Yes | No | CHAMPION HEATING AND COOLING | HRCU-A-CB (Split System: Heat Pump with Remote Outdoor Unit-Air-Source) | Centrally-Ducted | HMH72B341 | XAFC36DXXN1+TXV | Z9ET080B12SMPS1 | 34000 | 18.5 | 10 | 8.1 | 33400 | 24200 | 72.46% | 2.08 | 25600 | R-410A
213297237 | 2.83 | Yes | No | JOHNSON CONTROLS | HRCU-A-CB (Split System: Heat Pump with Remote Outdoor Unit-Air-Source) | Centrally-Ducted | HMH72B341 | XAFC36DXXN1+TXV | Z9ET080B12SMPS1 | 34000 | 18.5 | 10 | 8.1 | 33400 | 24200 | 72.46% | 2.08 | 25600 | R-410A
213297238 | 2.82 | Yes | Yes | COLEMAN | HRCU-A-CB (Split System: Heat Pump with Remote Outdoor Unit-Air-Source) | Centrally-Ducted | HMH72B341 | XAFC36DBCN1 | Z9ET080B12SMPS1 | 33800 | 18 | 10 | 8.5 | 33000 | 23200 | 70.3% | 2 | 25800 | R-410A
213297239 | 2.82 | Yes | Yes | LUXAIRE | HRCU-A-CB (Split System: Heat Pump with Remote Outdoor Unit-Air-Source) | Centrally-Ducted | HMH72B341 | XAFC36DBCN1 | Z9ET080B12SMPS1 | 33800 | 18 | 10 | 8.5 | 33000 | 23200 | 70.3% | 2 | 25800 | R-410A
213297240 | 2.82 | Yes | Yes | FRASER-JOHNSTON | HRCU-A-CB (Split System: Heat Pump with Remote Outdoor Unit-Air-Source) | Centrally-Ducted | HMH72B341 | XAFC36DBCN1 | Z9ET080B12SMPS1 | 33800 | 18 | 10 | 8.5 | 33000 | 23200 | 70.3% | 2 | 25800 | R-410A
213297241 | 2.82 | Yes | Yes | CHAMPION HEATING AND COOLING | HRCU-A-CB (Split System: Heat Pump with Remote Outdoor Unit-Air-Source) | Centrally-Ducted | HMH72B341 | XAFC36DBCN1 | Z9ET080B12SMPS1 | 33800 | 18 | 10 | 8.5 | 33000 | 23200 | 70.3% | 2 | 25800 | R-410A
213297242 | 2.82 | Yes | Yes | JOHNSON CONTROLS | HRCU-A-CB (Split System: Heat Pump with Remote Outdoor Unit-Air-Source) | Centrally-Ducted | HMH72B341 | XAFC36DBCN1 | Z9ET080B12SMPS1 | 33800 | 18 | 10 | 8.5 | 33000 | 23200 | 70.3% | 2 | 25800 | R-410A
213297243 | 2.83 | No | No | COLEMAN | HRCU-A-CB (Split System: Heat Pump with Remote Outdoor Unit-Air-Source) | Centrally-Ducted | HMH72B341 | XAFB36DXXN1+TXV | Z9ET040A10SMPS1 | 34000 | 18 | 9.5 | 8.1 | 33400 | 23800 | 71.26% | 2.04 | 25400 | R-410A
213297244 | 2.83 | No | No | LUXAIRE | HRCU-A-CB (Split System: Heat Pump with Remote Outdoor Unit-Air-Source) | Centrally-Ducted | HMH72B341 | XAFB36DXXN1+TXV | Z9ET040A10SMPS1 | 34000 | 18 | 9.5 | 8.1 | 33400 | 23800 | 71.26% | 2.04 | 25400 | R-410A
213297245 | 2.83 | No | No | FRASER-JOHNSTON | HRCU-A-CB (Split System: Heat Pump with Remote Outdoor Unit-Air-Source) | Centrally-Ducted | HMH72B341 | XAFB36DXXN1+TXV | Z9ET040A10SMPS1 | 34000 | 18 | 9.5 | 8.1 | 33400 | 23800 | 71.26% | 2.04 | 25400 | R-410A
213297246 | 2.83 | No | No | CHAMPION HEATING AND COOLING | HRCU-A-CB (Split System: Heat Pump with Remote Outdoor Unit-Air-Source) | Centrally-Ducted | HMH72B341 | XAFB36DXXN1+TXV | Z9ET040A10SMPS1 | 34000 | 18 | 9.5 | 8.1 | 33400 | 23800 | 71.26% | 2.04 | 25400 | R-410A
213297247 | 2.83 | No | No | JOHNSON CONTROLS | HRCU-A-CB (Split System: Heat Pump with Remote Outdoor Unit-Air-Source) | Centrally-Ducted | HMH72B341 | XAFB36DXXN1+TXV | Z9ET040A10SMPS1 | 34000 | 18 | 9.5 | 8.1 | 33400 | 23800 | 71.26% | 2.04 | 25400 | R-410A
213297248 | 2.78 | No | No | COLEMAN | HRCU-A-CB (Split System: Heat Pump with Remote Outdoor Unit-Air-Source) | Centrally-Ducted | HMH72B341 | XAFB36DBCN1 | Z9ET040A10SMPS1 | 33400 | 17.5 | 9.5 | 8.5 | 33000 | 23200 | 70.3% | 1.98 | 25800 | R-410A
213297249 | 2.78 | No | No | LUXAIRE | HRCU-A-CB (Split System: Heat Pump with Remote Outdoor Unit-Air-Source) | Centrally-Ducted | HMH72B341 | XAFB36DBCN1 | Z9ET040A10SMPS1 | 33400 | 17.5 | 9.5 | 8.5 | 33000 | 23200 | 70.3% | 1.98 | 25800 | R-410A
213297250 | 2.78 | No | No | FRASER-JOHNSTON | HRCU-A-CB (Split System: Heat Pump with Remote Outdoor Unit-Air-Source) | Centrally-Ducted | HMH72B341 | XAFB36DBCN1 | Z9ET040A10SMPS1 | 33400 | 17.5 | 9.5 | 8.5 | 33000 | 23200 | 70.3% | 1.98 | 25800 | R-410A
213297251 | 2.78 | No | No | CHAMPION HEATING AND COOLING | HRCU-A-CB (Split System: Heat Pump with Remote Outdoor Unit-Air-Source) | Centrally-Ducted | HMH72B341 | XAFB36DBCN1 | Z9ET040A10SMPS1 | 33400 | 17.5 | 9.5 | 8.5 | 33000 | 23200 | 70.3% | 1.98 | 25800 | R-410A
213297252 | 2.78 | No | No | JOHNSON CONTROLS | HRCU-A-CB (Split System: Heat Pump with Remote Outdoor Unit-Air-Source) | Centrally-Ducted | HMH72B341 | XAFB36DBCN1 | Z9ET040A10SMPS1 | 33400 | 17.5 | 9.5 | 8.5 | 33000 | 23200 | 70.3% | 1.98 | 25800 | R-410A
213297253 | 2.83 | No | No | COLEMAN | HRCU-A-CB (Split System: Heat Pump with Remote Outdoor Unit-Air-Source) | Centrally-Ducted | HMH72B341 | XAUB36DXXN1+TXV | Z9ET040A10SMPS1 | 34000 | 18 | 9.5 | 8.1 | 33400 | 23800 | 71.26% | 2.04 | 25400 | R-410A
213297254 | 2.83 | No | No | LUXAIRE | HRCU-A-CB (Split System: Heat Pump with Remote Outdoor Unit-Air-Source) | Centrally-Ducted | HMH72B341 | XAUB36DXXN1+TXV | Z9ET040A10SMPS1 | 34000 | 18 | 9.5 | 8.1 | 33400 | 23800 | 71.26% | 2.04 | 25400 | R-410A
213297255 | 2.83 | No | No | FRASER-JOHNSTON | HRCU-A-CB (Split System: Heat Pump with Remote Outdoor Unit-Air-Source) | Centrally-Ducted | HMH72B341 | XAUB36DXXN1+TXV | Z9ET040A10SMPS1 | 34000 | 18 | 9.5 | 8.1 | 33400 | 23800 | 71.26% | 2.04 | 25400 | R-410A
213297256 | 2.83 | No | No | CHAMPION HEATING AND COOLING | HRCU-A-CB (Split System: Heat Pump with Remote Outdoor Unit-Air-Source) | Centrally-Ducted | HMH72B341 | XAUB36DXXN1+TXV | Z9ET040A10SMPS1 | 34000 | 18 | 9.5 | 8.1 | 33400 | 23800 | 71.26% | 2.04 | 25400 | R-410A
213297257 | 2.83 | No | No | JOHNSON CONTROLS | HRCU-A-CB (Split System: Heat Pump with Remote Outdoor Unit-Air-Source) | Centrally-Ducted | HMH72B341 | XAUB36DXXN1+TXV | Z9ET040A10SMPS1 | 34000 | 18 | 9.5 | 8.1 | 33400 | 23800 | 71.26% | 2.04 | 25400 | R-410A
213297258 | 2.78 | No | No | COLEMAN | HRCU-A-CB (Split System: Heat Pump with Remote Outdoor Unit-Air-Source) | Centrally-Ducted | HMH72B341 | XAFC30CXXN1+TXV | Z9ES080C20SMPS1 | 33400 | 17.5 | 9.5 | 8.5 | 33000 | 23200 | 70.3% | 2.06 | 26400 | R-410A
213297259 | 2.78 | No | No | LUXAIRE | HRCU-A-CB (Split System: Heat Pump with Remote Outdoor Unit-Air-Source) | Centrally-Ducted | HMH72B341 | XAFC30CXXN1+TXV | Z9ES080C20SMPS1 | 33400 | 17.5 | 9.5 | 8.5 | 33000 | 23200 | 70.3% | 2.06 | 26400 | R-410A
213297260 | 2.78 | No | No | FRASER-JOHNSTON | HRCU-A-CB (Split System: Heat Pump with Remote Outdoor Unit-Air-Source) | Centrally-Ducted | HMH72B341 | XAFC30CXXN1+TXV | Z9ES080C20SMPS1 | 33400 | 17.5 | 9.5 | 8.5 | 33000 | 23200 | 70.3% | 2.06 | 26400 | R-410A
213297261 | 2.78 | No | No | CHAMPION HEATING AND COOLING | HRCU-A-CB (Split System: Heat Pump with Remote Outdoor Unit-Air-Source) | Centrally-Ducted | HMH72B341 | XAFC30CXXN1+TXV | Z9ES080C20SMPS1 | 33400 | 17.5 | 9.5 | 8.5 | 33000 | 23200 | 70.3% | 2.06 | 26400 | R-410A
213297262 | 2.78 | No | No | JOHNSON CONTROLS | HRCU-A-CB (Split System: Heat Pump with Remote Outdoor Unit-Air-Source) | Centrally-Ducted | HMH72B341 | XAFC30CXXN1+TXV | Z9ES080C20SMPS1 | 33400 | 17.5 | 9.5 | 8.5 | 33000 | 23200 | 70.3% | 2.06 | 26400 | R-410A
213297263 | 2.83 | No | No | COLEMAN | HRCU-A-CB (Split System: Heat Pump with Remote Outdoor Unit-Air-Source) | Centrally-Ducted | HMH72B341 | XAFB36DXXN1+TXV | Z9ES080B12SMPS1 | 34000 | 17 | 9.5 | 8.1 | 33400 | 23800 | 71.26% | 2.06 | 25400 | R-410A
213297264 | 2.83 | No | No | LUXAIRE | HRCU-A-CB (Split System: Heat Pump with Remote Outdoor Unit-Air-Source) | Centrally-Ducted | HMH72B341 | XAFB36DXXN1+TXV | Z9ES080B12SMPS1 | 34000 | 17 | 9.5 | 8.1 | 33400 | 23800 | 71.26% | 2.06 | 25400 | R-410A
213297265 | 2.83 | No | No | FRASER-JOHNSTON | HRCU-A-CB (Split System: Heat Pump with Remote Outdoor Unit-Air-Source) | Centrally-Ducted | HMH72B341 | XAFB36DXXN1+TXV | Z9ES080B12SMPS1 | 34000 | 17 | 9.5 | 8.1 | 33400 | 23800 | 71.26% | 2.06 | 25400 | R-410A
213297266 | 2.83 | No | No | CHAMPION HEATING AND COOLING | HRCU-A-CB (Split System: Heat Pump with Remote Outdoor Unit-Air-Source) | Centrally-Ducted | HMH72B341 | XAFB36DXXN1+TXV | Z9ES080B12SMPS1 | 34000 | 17 | 9.5 | 8.1 | 33400 | 23800 | 71.26% | 2.06 | 25400 | R-410A
213297267 | 2.83 | No | No | JOHNSON CONTROLS | HRCU-A-CB (Split System: Heat Pump with Remote Outdoor Unit-Air-Source) | Centrally-Ducted | HMH72B341 | XAFB36DXXN1+TXV | Z9ES080B12SMPS1 | 34000 | 17 | 9.5 | 8.1 | 33400 | 23800 | 71.26% | 2.06 | 25400 | R-410A
213297268 | 2.77 | Yes | Yes | COLEMAN | HRCU-A-CB (Split System: Heat Pump with Remote Outdoor Unit-Air-Source) | Centrally-Ducted | HMH72B341 | XAFB36DBCN1 | Z9ES080B12SMPS1 | 33200 | 17 | 10 | 8.5 | 32200 | 22600 | 70.19% | 1.8 | 25200 | R-410A
213297269 | 2.77 | Yes | Yes | LUXAIRE | HRCU-A-CB (Split System: Heat Pump with Remote Outdoor Unit-Air-Source) | Centrally-Ducted | HMH72B341 | XAFB36DBCN1 | Z9ES080B12SMPS1 | 33200 | 17 | 10 | 8.5 | 32200 | 22600 | 70.19% | 1.8 | 25200 | R-410A
213297270 | 2.77 | Yes | Yes | FRASER-JOHNSTON | HRCU-A-CB (Split System: Heat Pump with Remote Outdoor Unit-Air-Source) | Centrally-Ducted | HMH72B341 | XAFB36DBCN1 | Z9ES080B12SMPS1 | 33200 | 17 | 10 | 8.5 | 32200 | 22600 | 70.19% | 1.8 | 25200 | R-410A
213297271 | 2.77 | Yes | Yes | CHAMPION HEATING AND COOLING | HRCU-A-CB (Split System: Heat Pump with Remote Outdoor Unit-Air-Source) | Centrally-Ducted | HMH72B341 | XAFB36DBCN1 | Z9ES080B12SMPS1 | 33200 | 17 | 10 | 8.5 | 32200 | 22600 | 70.19% | 1.8 | 25200 | R-410A
213297272 | 2.77 | Yes | Yes | JOHNSON CONTROLS | HRCU-A-CB (Split System: Heat Pump with Remote Outdoor Unit-Air-Source) | Centrally-Ducted | HMH72B341 | XAFB36DBCN1 | Z9ES080B12SMPS1 | 33200 | 17 | 10 | 8.5 | 32200 | 22600 | 70.19% | 1.8 | 25200 | R-410A
213297273 | 2.83 | No | No | COLEMAN | HRCU-A-CB (Split System: Heat Pump with Remote Outdoor Unit-Air-Source) | Centrally-Ducted | HMH72B341 | XAUB36DXXN1+TXV | Z9ES080B12SMPS1 | 34000 | 17 | 9.5 | 8.1 | 33400 | 23800 | 71.26% | 2.06 | 25400 | R-410A
213297274 | 2.83 | No | No | LUXAIRE | HRCU-A-CB (Split System: Heat Pump with Remote Outdoor Unit-Air-Source) | Centrally-Ducted | HMH72B341 | XAUB36DXXN1+TXV | Z9ES080B12SMPS1 | 34000 | 17 | 9.5 | 8.1 | 33400 | 23800 | 71.26% | 2.06 | 25400 | R-410A
213297275 | 2.83 | No | No | FRASER-JOHNSTON | HRCU-A-CB (Split System: Heat Pump with Remote Outdoor Unit-Air-Source) | Centrally-Ducted | HMH72B341 | XAUB36DXXN1+TXV | Z9ES080B12SMPS1 | 34000 | 17 | 9.5 | 8.1 | 33400 | 23800 | 71.26% | 2.06 | 25400 | R-410A
213297276 | 2.83 | No | No | CHAMPION HEATING AND COOLING | HRCU-A-CB (Split System: Heat Pump with Remote Outdoor Unit-Air-Source) | Centrally-Ducted | HMH72B341 | XAUB36DXXN1+TXV | Z9ES080B12SMPS1 | 34000 | 17 | 9.5 | 8.1 | 33400 | 23800 | 71.26% | 2.06 | 25400 | R-410A
213297277 | 2.83 | No | No | JOHNSON CONTROLS | HRCU-A-CB (Split System: Heat Pump with Remote Outdoor Unit-Air-Source) | Centrally-Ducted | HMH72B341 | XAUB36DXXN1+TXV | Z9ES080B12SMPS1 | 34000 | 17 | 9.5 | 8.1 | 33400 | 23800 | 71.26% | 2.06 | 25400 | R-410A
213297278 | 2.7 | No | No | COLEMAN | HRCU-A-CB (Split System: Heat Pump with Remote Outdoor Unit-Air-Source) | Centrally-Ducted | HMH72B341 | XAFB30CXXN1+TXV | Z9ES060B12SMPS1 | 32400 | 17 | 9.5 | 8.1 | 33000 | 23200 | 70.3% | 2.02 | 25600 | R-410A
213297279 | 2.7 | No | No | LUXAIRE | HRCU-A-CB (Split System: Heat Pump with Remote Outdoor Unit-Air-Source) | Centrally-Ducted | HMH72B341 | XAFB30CXXN1+TXV | Z9ES060B12SMPS1 | 32400 | 17 | 9.5 | 8.1 | 33000 | 23200 | 70.3% | 2.02 | 25600 | R-410A
213297280 | 2.7 | No | No | FRASER-JOHNSTON | HRCU-A-CB (Split System: Heat Pump with Remote Outdoor Unit-Air-Source) | Centrally-Ducted | HMH72B341 | XAFB30CXXN1+TXV | Z9ES060B12SMPS1 | 32400 | 17 | 9.5 | 8.1 | 33000 | 23200 | 70.3% | 2.02 | 25600 | R-410A
213297281 | 2.7 | No | No | CHAMPION HEATING AND COOLING | HRCU-A-CB (Split System: Heat Pump with Remote Outdoor Unit-Air-Source) | Centrally-Ducted | HMH72B341 | XAFB30CXXN1+TXV | Z9ES060B12SMPS1 | 32400 | 17 | 9.5 | 8.1 | 33000 | 23200 | 70.3% | 2.02 | 25600 | R-410A
213297282 | 2.7 | No | No | JOHNSON CONTROLS | HRCU-A-CB (Split System: Heat Pump with Remote Outdoor Unit-Air-Source) | Centrally-Ducted | HMH72B341 | XAFB30CXXN1+TXV | Z9ES060B12SMPS1 | 32400 | 17 | 9.5 | 8.1 | 33000 | 23200 | 70.3% | 2.02 | 25600 | R-410A
213297283 | 2.7 | No | No | COLEMAN | HRCU-A-CB (Split System: Heat Pump with Remote Outdoor Unit-Air-Source) | Centrally-Ducted | HMH72B341 | XAUB30CXXN1+TXV | Z9ES060B12SMPS1 | 32400 | 17 | 9.5 | 8.1 | 33000 | 23200 | 70.3% | 2.02 | 25600 | R-410A
213297284 | 2.7 | No | No | LUXAIRE | HRCU-A-CB (Split System: Heat Pump with Remote Outdoor Unit-Air-Source) | Centrally-Ducted | HMH72B341 | XAUB30CXXN1+TXV | Z9ES060B12SMPS1 | 32400 | 17 | 9.5 | 8.1 | 33000 | 23200 | 70.3% | 2.02 | 25600 | R-410A
213297285 | 2.7 | No | No | FRASER-JOHNSTON | HRCU-A-CB (Split System: Heat Pump with Remote Outdoor Unit-Air-Source) | Centrally-Ducted | HMH72B341 | XAUB30CXXN1+TXV | Z9ES060B12SMPS1 | 32400 | 17 | 9.5 | 8.1 | 33000 | 23200 | 70.3% | 2.02 | 25600 | R-410A
213297286 | 2.7 | No | No | CHAMPION HEATING AND COOLING | HRCU-A-CB (Split System: Heat Pump with Remote Outdoor Unit-Air-Source) | Centrally-Ducted | HMH72B341 | XAUB30CXXN1+TXV | Z9ES060B12SMPS1 | 32400 | 17 | 9.5 | 8.1 | 33000 | 23200 | 70.3% | 2.02 | 25600 | R-410A
213297287 | 2.7 | No | No | JOHNSON CONTROLS | HRCU-A-CB (Split System: Heat Pump with Remote Outdoor Unit-Air-Source) | Centrally-Ducted | HMH72B341 | XAUB30CXXN1+TXV | Z9ES060B12SMPS1 | 32400 | 17 | 9.5 | 8.1 | 33000 | 23200 | 70.3% | 2.02 | 25600 | R-410A
213297288 | 2.83 | No | No | COLEMAN | HRCU-A-CB (Split System: Heat Pump with Remote Outdoor Unit-Air-Source) | Centrally-Ducted | HMH72B341 | XAHC36DXXN1+TXV | Z8ET100C20LMPS1 | 34000 | 18.5 | 9.5 | 8.5 | 33400 | 23600 | 70.66% | 2.08 | 25000 | R-410A
213297289 | 2.83 | No | No | LUXAIRE | HRCU-A-CB (Split System: Heat Pump with Remote Outdoor Unit-Air-Source) | Centrally-Ducted | HMH72B341 | XAHC36DXXN1+TXV | Z8ET100C20LMPS1 | 34000 | 18.5 | 9.5 | 8.5 | 33400 | 23600 | 70.66% | 2.08 | 25000 | R-410A
213297290 | 2.83 | No | No | FRASER-JOHNSTON | HRCU-A-CB (Split System: Heat Pump with Remote Outdoor Unit-Air-Source) | Centrally-Ducted | HMH72B341 | XAHC36DXXN1+TXV | Z8ET100C20LMPS1 | 34000 | 18.5 | 9.5 | 8.5 | 33400 | 23600 | 70.66% | 2.08 | 25000 | R-410A
213297291 | 2.83 | No | No | CHAMPION HEATING AND COOLING | HRCU-A-CB (Split System: Heat Pump with Remote Outdoor Unit-Air-Source) | Centrally-Ducted | HMH72B341 | XAHC36DXXN1+TXV | Z8ET100C20LMPS1 | 34000 | 18.5 | 9.5 | 8.5 | 33400 | 23600 | 70.66% | 2.08 | 25000 | R-410A
213297292 | 2.83 | No | No | JOHNSON CONTROLS | HRCU-A-CB (Split System: Heat Pump with Remote Outdoor Unit-Air-Source) | Centrally-Ducted | HMH72B341 | XAHC36DXXN1+TXV | Z8ET100C20LMPS1 | 34000 | 18.5 | 9.5 | 8.5 | 33400 | 23600 | 70.66% | 2.08 | 25000 | R-410A
213297293 | 2.78 | Yes | Yes | COLEMAN | HRCU-A-CB (Split System: Heat Pump with Remote Outdoor Unit-Air-Source) | Centrally-Ducted | HMH72B341 | XAHC36DBCN1 | Z8ET100C20LMPS1 | 33400 | 18.5 | 10.5 | 8.5 | 32200 | 22600 | 70.19% | 2.04 | 25400 | R-410A
213297294 | 2.78 | Yes | Yes | LUXAIRE | HRCU-A-CB (Split System: Heat Pump with Remote Outdoor Unit-Air-Source) | Centrally-Ducted | HMH72B341 | XAHC36DBCN1 | Z8ET100C20LMPS1 | 33400 | 18.5 | 10.5 | 8.5 | 32200 | 22600 | 70.19% | 2.04 | 25400 | R-410A
213297295 | 2.78 | Yes | Yes | FRASER-JOHNSTON | HRCU-A-CB (Split System: Heat Pump with Remote Outdoor Unit-Air-Source) | Centrally-Ducted | HMH72B341 | XAHC36DBCN1 | Z8ET100C20LMPS1 | 33400 | 18.5 | 10.5 | 8.5 | 32200 | 22600 | 70.19% | 2.04 | 25400 | R-410A
213297296 | 2.78 | Yes | Yes | CHAMPION HEATING AND COOLING | HRCU-A-CB (Split System: Heat Pump with Remote Outdoor Unit-Air-Source) | Centrally-Ducted | HMH72B341 | XAHC36DBCN1 | Z8ET100C20LMPS1 | 33400 | 18.5 | 10.5 | 8.5 | 32200 | 22600 | 70.19% | 2.04 | 25400 | R-410A
213297297 | 2.78 | Yes | Yes | JOHNSON CONTROLS | HRCU-A-CB (Split System: Heat Pump with Remote Outdoor Unit-Air-Source) | Centrally-Ducted | HMH72B341 | XAHC36DBCN1 | Z8ET100C20LMPS1 | 33400 | 18.5 | 10.5 | 8.5 | 32200 | 22600 | 70.19% | 2.04 | 25400 | R-410A
213297298 | 2.83 | No | No | COLEMAN | HRCU-A-CB (Split System: Heat Pump with Remote Outdoor Unit-Air-Source) | Centrally-Ducted | HMH72B341 | XAFC36DXXN1+TXV | Z8ET100C16LMPS1 | 34000 | 18 | 9.5 | 8.5 | 33400 | 24200 | 72.46% | 2.12 | 25600 | R-410A
213297299 | 2.83 | No | No | LUXAIRE | HRCU-A-CB (Split System: Heat Pump with Remote Outdoor Unit-Air-Source) | Centrally-Ducted | HMH72B341 | XAFC36DXXN1+TXV | Z8ET100C16LMPS1 | 34000 | 18 | 9.5 | 8.5 | 33400 | 24200 | 72.46% | 2.12 | 25600 | R-410A
213297300 | 2.83 | No | No | FRASER-JOHNSTON | HRCU-A-CB (Split System: Heat Pump with Remote Outdoor Unit-Air-Source) | Centrally-Ducted | HMH72B341 | XAFC36DXXN1+TXV | Z8ET100C16LMPS1 | 34000 | 18 | 9.5 | 8.5 | 33400 | 24200 | 72.46% | 2.12 | 25600 | R-410A
213297301 | 2.83 | No | No | CHAMPION HEATING AND COOLING | HRCU-A-CB (Split System: Heat Pump with Remote Outdoor Unit-Air-Source) | Centrally-Ducted | HMH72B341 | XAFC36DXXN1+TXV | Z8ET100C16LMPS1 | 34000 | 18 | 9.5 | 8.5 | 33400 | 24200 | 72.46% | 2.12 | 25600 | R-410A
213297302 | 2.83 | No | No | JOHNSON CONTROLS | HRCU-A-CB (Split System: Heat Pump with Remote Outdoor Unit-Air-Source) | Centrally-Ducted | HMH72B341 | XAFC36DXXN1+TXV | Z8ET100C16LMPS1 | 34000 | 18 | 9.5 | 8.5 | 33400 | 24200 | 72.46% | 2.12 | 25600 | R-410A
213297303 | 2.92 | Yes | Yes | COLEMAN | HRCU-A-CB (Split System: Heat Pump with Remote Outdoor Unit-Air-Source) | Centrally-Ducted | HMH72B341 | XAFC36DBCN1 | Z8ET100C16LMPS1 | 35000 | 18 | 10 | 8.5 | 33600 | 23600 | 70.24% | 2.08 | 26000 | R-410A
213297304 | 2.92 | Yes | Yes | LUXAIRE | HRCU-A-CB (Split System: Heat Pump with Remote Outdoor Unit-Air-Source) | Centrally-Ducted | HMH72B341 | XAFC36DBCN1 | Z8ET100C16LMPS1 | 35000 | 18 | 10 | 8.5 | 33600 | 23600 | 70.24% | 2.08 | 26000 | R-410A
213297305 | 2.92 | Yes | Yes | FRASER-JOHNSTON | HRCU-A-CB (Split System: Heat Pump with Remote Outdoor Unit-Air-Source) | Centrally-Ducted | HMH72B341 | XAFC36DBCN1 | Z8ET100C16LMPS1 | 35000 | 18 | 10 | 8.5 | 33600 | 23600 | 70.24% | 2.08 | 26000 | R-410A
213297306 | 2.92 | Yes | Yes | CHAMPION HEATING AND COOLING | HRCU-A-CB (Split System: Heat Pump with Remote Outdoor Unit-Air-Source) | Centrally-Ducted | HMH72B341 | XAFC36DBCN1 | Z8ET100C16LMPS1 | 35000 | 18 | 10 | 8.5 | 33600 | 23600 | 70.24% | 2.08 | 26000 | R-410A
213297307 | 2.92 | Yes | Yes | JOHNSON CONTROLS | HRCU-A-CB (Split System: Heat Pump with Remote Outdoor Unit-Air-Source) | Centrally-Ducted | HMH72B341 | XAFC36DBCN1 | Z8ET100C16LMPS1 | 35000 | 18 | 10 | 8.5 | 33600 | 23600 | 70.24% | 2.08 | 26000 | R-410A
213297308 | 2.83 | No | No | COLEMAN | HRCU-A-CB (Split System: Heat Pump with Remote Outdoor Unit-Air-Source) | Centrally-Ducted | HMH72B341 | XAFC36DXXN1+TXV | Z8ET080C16LMPS1 | 34000 | 18.5 | 9.5 | 8.5 | 33400 | 24200 | 72.46% | 2.14 | 25400 | R-410A
213297309 | 2.83 | No | No | LUXAIRE | HRCU-A-CB (Split System: Heat Pump with Remote Outdoor Unit-Air-Source) | Centrally-Ducted | HMH72B341 | XAFC36DXXN1+TXV | Z8ET080C16LMPS1 | 34000 | 18.5 | 9.5 | 8.5 | 33400 | 24200 | 72.46% | 2.14 | 25400 | R-410A
213297310 | 2.83 | No | No | FRASER-JOHNSTON | HRCU-A-CB (Split System: Heat Pump with Remote Outdoor Unit-Air-Source) | Centrally-Ducted | HMH72B341 | XAFC36DXXN1+TXV | Z8ET080C16LMPS1 | 34000 | 18.5 | 9.5 | 8.5 | 33400 | 24200 | 72.46% | 2.14 | 25400 | R-410A
213297311 | 2.83 | No | No | CHAMPION HEATING AND COOLING | HRCU-A-CB (Split System: Heat Pump with Remote Outdoor Unit-Air-Source) | Centrally-Ducted | HMH72B341 | XAFC36DXXN1+TXV | Z8ET080C16LMPS1 | 34000 | 18.5 | 9.5 | 8.5 | 33400 | 24200 | 72.46% | 2.14 | 25400 | R-410A
213297312 | 2.83 | No | No | JOHNSON CONTROLS | HRCU-A-CB (Split System: Heat Pump with Remote Outdoor Unit-Air-Source) | Centrally-Ducted | HMH72B341 | XAFC36DXXN1+TXV | Z8ET080C16LMPS1 | 34000 | 18.5 | 9.5 | 8.5 | 33400 | 24200 | 72.46% | 2.14 | 25400 | R-410A
213297313 | 2.83 | No | No | COLEMAN | HRCU-A-CB (Split System: Heat Pump with Remote Outdoor Unit-Air-Source) | Centrally-Ducted | HMH72B341 | XAFC36DBCN1 | Z8ET080C16LMPS1 | 34000 | 18.5 | 9.5 | 8.5 | 33400 | 24200 | 72.46% | 2.14 | 25400 | R-410A
213297314 | 2.83 | No | No | LUXAIRE | HRCU-A-CB (Split System: Heat Pump with Remote Outdoor Unit-Air-Source) | Centrally-Ducted | HMH72B341 | XAFC36DBCN1 | Z8ET080C16LMPS1 | 34000 | 18.5 | 9.5 | 8.5 | 33400 | 24200 | 72.46% | 2.14 | 25400 | R-410A
213297315 | 2.83 | No | No | FRASER-JOHNSTON | HRCU-A-CB (Split System: Heat Pump with Remote Outdoor Unit-Air-Source) | Centrally-Ducted | HMH72B341 | XAFC36DBCN1 | Z8ET080C16LMPS1 | 34000 | 18.5 | 9.5 | 8.5 | 33400 | 24200 | 72.46% | 2.14 | 25400 | R-410A
213297316 | 2.83 | No | No | CHAMPION HEATING AND COOLING | HRCU-A-CB (Split System: Heat Pump with Remote Outdoor Unit-Air-Source) | Centrally-Ducted | HMH72B341 | XAFC36DBCN1 | Z8ET080C16LMPS1 | 34000 | 18.5 | 9.5 | 8.5 | 33400 | 24200 | 72.46% | 2.14 | 25400 | R-410A
213297317 | 2.83 | No | No | JOHNSON CONTROLS | HRCU-A-CB (Split System: Heat Pump with Remote Outdoor Unit-Air-Source) | Centrally-Ducted | HMH72B341 | XAFC36DBCN1 | Z8ET080C16LMPS1 | 34000 | 18.5 | 9.5 | 8.5 | 33400 | 24200 | 72.46% | 2.14 | 25400 | R-410A
213297318 | 2.77 | No | No | COLEMAN | HRCU-A-CB (Split System: Heat Pump with Remote Outdoor Unit-Air-Source) | Centrally-Ducted | HMH72B341 | XAFC30CXXN1+TXV | Z8ET080B12LMPS1 | 33200 | 18.5 | 9.5 | 8.5 | 33000 | 23400 | 70.91% | 2.04 | 26400 | R-410A
213297319 | 2.77 | No | No | LUXAIRE | HRCU-A-CB (Split System: Heat Pump with Remote Outdoor Unit-Air-Source) | Centrally-Ducted | HMH72B341 | XAFC30CXXN1+TXV | Z8ET080B12LMPS1 | 33200 | 18.5 | 9.5 | 8.5 | 33000 | 23400 | 70.91% | 2.04 | 26400 | R-410A
213297320 | 2.77 | No | No | FRASER-JOHNSTON | HRCU-A-CB (Split System: Heat Pump with Remote Outdoor Unit-Air-Source) | Centrally-Ducted | HMH72B341 | XAFC30CXXN1+TXV | Z8ET080B12LMPS1 | 33200 | 18.5 | 9.5 | 8.5 | 33000 | 23400 | 70.91% | 2.04 | 26400 | R-410A
213297321 | 2.77 | No | No | CHAMPION HEATING AND COOLING | HRCU-A-CB (Split System: Heat Pump with Remote Outdoor Unit-Air-Source) | Centrally-Ducted | HMH72B341 | XAFC30CXXN1+TXV | Z8ET080B12LMPS1 | 33200 | 18.5 | 9.5 | 8.5 | 33000 | 23400 | 70.91% | 2.04 | 26400 | R-410A
213297322 | 2.77 | No | No | JOHNSON CONTROLS | HRCU-A-CB (Split System: Heat Pump with Remote Outdoor Unit-Air-Source) | Centrally-Ducted | HMH72B341 | XAFC30CXXN1+TXV | Z8ET080B12LMPS1 | 33200 | 18.5 | 9.5 | 8.5 | 33000 | 23400 | 70.91% | 2.04 | 26400 | R-410A
213297323 | 2.72 | No | No | COLEMAN | HRCU-A-CB (Split System: Heat Pump with Remote Outdoor Unit-Air-Source) | Centrally-Ducted | HMH72B341 | XAHC30CXXN1+TXV | Z8ES120C16SMPS1 | 32600 | 17 | 9.5 | 8.5 | 32000 | 22600 | 70.62% | 2.04 | 25600 | R-410A
213297324 | 2.72 | No | No | LUXAIRE | HRCU-A-CB (Split System: Heat Pump with Remote Outdoor Unit-Air-Source) | Centrally-Ducted | HMH72B341 | XAHC30CXXN1+TXV | Z8ES120C16SMPS1 | 32600 | 17 | 9.5 | 8.5 | 32000 | 22600 | 70.62% | 2.04 | 25600 | R-410A
213297325 | 2.72 | No | No | FRASER-JOHNSTON | HRCU-A-CB (Split System: Heat Pump with Remote Outdoor Unit-Air-Source) | Centrally-Ducted | HMH72B341 | XAHC30CXXN1+TXV | Z8ES120C16SMPS1 | 32600 | 17 | 9.5 | 8.5 | 32000 | 22600 | 70.62% | 2.04 | 25600 | R-410A
213297326 | 2.72 | No | No | CHAMPION HEATING AND COOLING | HRCU-A-CB (Split System: Heat Pump with Remote Outdoor Unit-Air-Source) | Centrally-Ducted | HMH72B341 | XAHC30CXXN1+TXV | Z8ES120C16SMPS1 | 32600 | 17 | 9.5 | 8.5 | 32000 | 22600 | 70.62% | 2.04 | 25600 | R-410A
213297327 | 2.72 | No | No | JOHNSON CONTROLS | HRCU-A-CB (Split System: Heat Pump with Remote Outdoor Unit-Air-Source) | Centrally-Ducted | HMH72B341 | XAHC30CXXN1+TXV | Z8ES120C16SMPS1 | 32600 | 17 | 9.5 | 8.5 | 32000 | 22600 | 70.62% | 2.04 | 25600 | R-410A
213297328 | 2.72 | No | No | COLEMAN | HRCU-A-CB (Split System: Heat Pump with Remote Outdoor Unit-Air-Source) | Centrally-Ducted | HMH72B341 | XAHC30CXXN1+TXV | Z8ES120C16LMPS1 | 32600 | 17 | 9.5 | 8.5 | 32000 | 22600 | 70.62% | 2.04 | 25600 | R-410A
213297329 | 2.72 | No | No | LUXAIRE | HRCU-A-CB (Split System: Heat Pump with Remote Outdoor Unit-Air-Source) | Centrally-Ducted | HMH72B341 | XAHC30CXXN1+TXV | Z8ES120C16LMPS1 | 32600 | 17 | 9.5 | 8.5 | 32000 | 22600 | 70.62% | 2.04 | 25600 | R-410A
213297330 | 2.72 | No | No | FRASER-JOHNSTON | HRCU-A-CB (Split System: Heat Pump with Remote Outdoor Unit-Air-Source) | Centrally-Ducted | HMH72B341 | XAHC30CXXN1+TXV | Z8ES120C16LMPS1 | 32600 | 17 | 9.5 | 8.5 | 32000 | 22600 | 70.62% | 2.04 | 25600 | R-410A
213297331 | 2.72 | No | No | CHAMPION HEATING AND COOLING | HRCU-A-CB (Split System: Heat Pump with Remote Outdoor Unit-Air-Source) | Centrally-Ducted | HMH72B341 | XAHC30CXXN1+TXV | Z8ES120C16LMPS1 | 32600 | 17 | 9.5 | 8.5 | 32000 | 22600 | 70.62% | 2.04 | 25600 | R-410A
213297332 | 2.72 | No | No | JOHNSON CONTROLS | HRCU-A-CB (Split System: Heat Pump with Remote Outdoor Unit-Air-Source) | Centrally-Ducted | HMH72B341 | XAHC30CXXN1+TXV | Z8ES120C16LMPS1 | 32600 | 17 | 9.5 | 8.5 | 32000 | 22600 | 70.62% | 2.04 | 25600 | R-410A
213297333 | 2.83 | No | No | COLEMAN | HRCU-A-CB (Split System: Heat Pump with Remote Outdoor Unit-Air-Source) | Centrally-Ducted | HMH72B341 | XAFC36DXXN1+TXV | Z8ES100C20SMPS1 | 34000 | 17.5 | 9.5 | 8.5 | 33400 | 24200 | 72.46% | 2.14 | 25400 | R-410A
213297334 | 2.83 | No | No | LUXAIRE | HRCU-A-CB (Split System: Heat Pump with Remote Outdoor Unit-Air-Source) | Centrally-Ducted | HMH72B341 | XAFC36DXXN1+TXV | Z8ES100C20SMPS1 | 34000 | 17.5 | 9.5 | 8.5 | 33400 | 24200 | 72.46% | 2.14 | 25400 | R-410A
213297335 | 2.83 | No | No | FRASER-JOHNSTON | HRCU-A-CB (Split System: Heat Pump with Remote Outdoor Unit-Air-Source) | Centrally-Ducted | HMH72B341 | XAFC36DXXN1+TXV | Z8ES100C20SMPS1 | 34000 | 17.5 | 9.5 | 8.5 | 33400 | 24200 | 72.46% | 2.14 | 25400 | R-410A
213297336 | 2.83 | No | No | CHAMPION HEATING AND COOLING | HRCU-A-CB (Split System: Heat Pump with Remote Outdoor Unit-Air-Source) | Centrally-Ducted | HMH72B341 | XAFC36DXXN1+TXV | Z8ES100C20SMPS1 | 34000 | 17.5 | 9.5 | 8.5 | 33400 | 24200 | 72.46% | 2.14 | 25400 | R-410A
213297337 | 2.83 | No | No | JOHNSON CONTROLS | HRCU-A-CB (Split System: Heat Pump with Remote Outdoor Unit-Air-Source) | Centrally-Ducted | HMH72B341 | XAFC36DXXN1+TXV | Z8ES100C20SMPS1 | 34000 | 17.5 | 9.5 | 8.5 | 33400 | 24200 | 72.46% | 2.14 | 25400 | R-410A
213297338 | 2.83 | No | No | COLEMAN | HRCU-A-CB (Split System: Heat Pump with Remote Outdoor Unit-Air-Source) | Centrally-Ducted | HMH72B341 | XAFC36DXXN1+TXV | Z8ES100C20LMPS1 | 34000 | 17.5 | 9.5 | 8.5 | 33400 | 24200 | 72.46% | 2.14 | 25400 | R-410A
213297339 | 2.83 | No | No | LUXAIRE | HRCU-A-CB (Split System: Heat Pump with Remote Outdoor Unit-Air-Source) | Centrally-Ducted | HMH72B341 | XAFC36DXXN1+TXV | Z8ES100C20LMPS1 | 34000 | 17.5 | 9.5 | 8.5 | 33400 | 24200 | 72.46% | 2.14 | 25400 | R-410A
213297340 | 2.83 | No | No | FRASER-JOHNSTON | HRCU-A-CB (Split System: Heat Pump with Remote Outdoor Unit-Air-Source) | Centrally-Ducted | HMH72B341 | XAFC36DXXN1+TXV | Z8ES100C20LMPS1 | 34000 | 17.5 | 9.5 | 8.5 | 33400 | 24200 | 72.46% | 2.14 | 25400 | R-410A
213297341 | 2.83 | No | No | CHAMPION HEATING AND COOLING | HRCU-A-CB (Split System: Heat Pump with Remote Outdoor Unit-Air-Source) | Centrally-Ducted | HMH72B341 | XAFC36DXXN1+TXV | Z8ES100C20LMPS1 | 34000 | 17.5 | 9.5 | 8.5 | 33400 | 24200 | 72.46% | 2.14 | 25400 | R-410A
213297342 | 2.83 | No | No | JOHNSON CONTROLS | HRCU-A-CB (Split System: Heat Pump with Remote Outdoor Unit-Air-Source) | Centrally-Ducted | HMH72B341 | XAFC36DXXN1+TXV | Z8ES100C20LMPS1 | 34000 | 17.5 | 9.5 | 8.5 | 33400 | 24200 | 72.46% | 2.14 | 25400 | R-410A
213297343 | 2.83 | No | No | COLEMAN | HRCU-A-CB (Split System: Heat Pump with Remote Outdoor Unit-Air-Source) | Centrally-Ducted | HMH72B341 | XAFC36DBCN1 | Z8ES100C20SMPS1 | 34000 | 17.5 | 9.5 | 8.5 | 33400 | 24200 | 72.46% | 2.14 | 25400 | R-410A
213297344 | 2.83 | No | No | LUXAIRE | HRCU-A-CB (Split System: Heat Pump with Remote Outdoor Unit-Air-Source) | Centrally-Ducted | HMH72B341 | XAFC36DBCN1 | Z8ES100C20SMPS1 | 34000 | 17.5 | 9.5 | 8.5 | 33400 | 24200 | 72.46% | 2.14 | 25400 | R-410A
213297345 | 2.83 | No | No | FRASER-JOHNSTON | HRCU-A-CB (Split System: Heat Pump with Remote Outdoor Unit-Air-Source) | Centrally-Ducted | HMH72B341 | XAFC36DBCN1 | Z8ES100C20SMPS1 | 34000 | 17.5 | 9.5 | 8.5 | 33400 | 24200 | 72.46% | 2.14 | 25400 | R-410A
213297346 | 2.83 | No | No | CHAMPION HEATING AND COOLING | HRCU-A-CB (Split System: Heat Pump with Remote Outdoor Unit-Air-Source) | Centrally-Ducted | HMH72B341 | XAFC36DBCN1 | Z8ES100C20SMPS1 | 34000 | 17.5 | 9.5 | 8.5 | 33400 | 24200 | 72.46% | 2.14 | 25400 | R-410A
213297347 | 2.83 | No | No | JOHNSON CONTROLS | HRCU-A-CB (Split System: Heat Pump with Remote Outdoor Unit-Air-Source) | Centrally-Ducted | HMH72B341 | XAFC36DBCN1 | Z8ES100C20SMPS1 | 34000 | 17.5 | 9.5 | 8.5 | 33400 | 24200 | 72.46% | 2.14 | 25400 | R-410A
213297348 | 2.83 | No | No | COLEMAN | HRCU-A-CB (Split System: Heat Pump with Remote Outdoor Unit-Air-Source) | Centrally-Ducted | HMH72B341 | XAFC36DBCN1 | Z8ES100C20LMPS1 | 34000 | 17.5 | 9.5 | 8.5 | 33400 | 24200 | 72.46% | 2.14 | 25400 | R-410A
213297349 | 2.83 | No | No | LUXAIRE | HRCU-A-CB (Split System: Heat Pump with Remote Outdoor Unit-Air-Source) | Centrally-Ducted | HMH72B341 | XAFC36DBCN1 | Z8ES100C20LMPS1 | 34000 | 17.5 | 9.5 | 8.5 | 33400 | 24200 | 72.46% | 2.14 | 25400 | R-410A
213297350 | 2.83 | No | No | FRASER-JOHNSTON | HRCU-A-CB (Split System: Heat Pump with Remote Outdoor Unit-Air-Source) | Centrally-Ducted | HMH72B341 | XAFC36DBCN1 | Z8ES100C20LMPS1 | 34000 | 17.5 | 9.5 | 8.5 | 33400 | 24200 | 72.46% | 2.14 | 25400 | R-410A
213297351 | 2.83 | No | No | CHAMPION HEATING AND COOLING | HRCU-A-CB (Split System: Heat Pump with Remote Outdoor Unit-Air-Source) | Centrally-Ducted | HMH72B341 | XAFC36DBCN1 | Z8ES100C20LMPS1 | 34000 | 17.5 | 9.5 | 8.5 | 33400 | 24200 | 72.46% | 2.14 | 25400 | R-410A
213297352 | 2.83 | No | No | JOHNSON CONTROLS | HRCU-A-CB (Split System: Heat Pump with Remote Outdoor Unit-Air-Source) | Centrally-Ducted | HMH72B341 | XAFC36DBCN1 | Z8ES100C20LMPS1 | 34000 | 17.5 | 9.5 | 8.5 | 33400 | 24200 | 72.46% | 2.14 | 25400 | R-410A
213297353 | 2.67 | No | No | COLEMAN | HRCU-A-CB (Split System: Heat Pump with Remote Outdoor Unit-Air-Source) | Centrally-Ducted | HMH72B341 | XAHC30CXXN1+TXV | Z8ES100B12SMPS1 | 32000 | 17.5 | 9.5 | 8.1 | 32200 | 22600 | 70.19% | 2 | 25000 | R-410A
213297354 | 2.67 | No | No | LUXAIRE | HRCU-A-CB (Split System: Heat Pump with Remote Outdoor Unit-Air-Source) | Centrally-Ducted | HMH72B341 | XAHC30CXXN1+TXV | Z8ES100B12SMPS1 | 32000 | 17.5 | 9.5 | 8.1 | 32200 | 22600 | 70.19% | 2 | 25000 | R-410A
213297355 | 2.67 | No | No | FRASER-JOHNSTON | HRCU-A-CB (Split System: Heat Pump with Remote Outdoor Unit-Air-Source) | Centrally-Ducted | HMH72B341 | XAHC30CXXN1+TXV | Z8ES100B12SMPS1 | 32000 | 17.5 | 9.5 | 8.1 | 32200 | 22600 | 70.19% | 2 | 25000 | R-410A
213297356 | 2.67 | No | No | CHAMPION HEATING AND COOLING | HRCU-A-CB (Split System: Heat Pump with Remote Outdoor Unit-Air-Source) | Centrally-Ducted | HMH72B341 | XAHC30CXXN1+TXV | Z8ES100B12SMPS1 | 32000 | 17.5 | 9.5 | 8.1 | 32200 | 22600 | 70.19% | 2 | 25000 | R-410A
213297357 | 2.67 | No | No | JOHNSON CONTROLS | HRCU-A-CB (Split System: Heat Pump with Remote Outdoor Unit-Air-Source) | Centrally-Ducted | HMH72B341 | XAHC30CXXN1+TXV | Z8ES100B12SMPS1 | 32000 | 17.5 | 9.5 | 8.1 | 32200 | 22600 | 70.19% | 2 | 25000 | R-410A
213297358 | 2.67 | No | No | COLEMAN | HRCU-A-CB (Split System: Heat Pump with Remote Outdoor Unit-Air-Source) | Centrally-Ducted | HMH72B341 | XAHC30CXXN1+TXV | Z8ES100B12LMPS1 | 32000 | 17.5 | 9.5 | 8.1 | 32200 | 22600 | 70.19% | 2 | 25000 | R-410A
213297359 | 2.67 | No | No | LUXAIRE | HRCU-A-CB (Split System: Heat Pump with Remote Outdoor Unit-Air-Source) | Centrally-Ducted | HMH72B341 | XAHC30CXXN1+TXV | Z8ES100B12LMPS1 | 32000 | 17.5 | 9.5 | 8.1 | 32200 | 22600 | 70.19% | 2 | 25000 | R-410A
213297360 | 2.67 | No | No | FRASER-JOHNSTON | HRCU-A-CB (Split System: Heat Pump with Remote Outdoor Unit-Air-Source) | Centrally-Ducted | HMH72B341 | XAHC30CXXN1+TXV | Z8ES100B12LMPS1 | 32000 | 17.5 | 9.5 | 8.1 | 32200 | 22600 | 70.19% | 2 | 25000 | R-410A
213297361 | 2.67 | No | No | CHAMPION HEATING AND COOLING | HRCU-A-CB (Split System: Heat Pump with Remote Outdoor Unit-Air-Source) | Centrally-Ducted | HMH72B341 | XAHC30CXXN1+TXV | Z8ES100B12LMPS1 | 32000 | 17.5 | 9.5 | 8.1 | 32200 | 22600 | 70.19% | 2 | 25000 | R-410A
213297362 | 2.67 | No | No | JOHNSON CONTROLS | HRCU-A-CB (Split System: Heat Pump with Remote Outdoor Unit-Air-Source) | Centrally-Ducted | HMH72B341 | XAHC30CXXN1+TXV | Z8ES100B12LMPS1 | 32000 | 17.5 | 9.5 | 8.1 | 32200 | 22600 | 70.19% | 2 | 25000 | R-410A
213297363 | 2.73 | No | No | COLEMAN | HRCU-A-CB (Split System: Heat Pump with Remote Outdoor Unit-Air-Source) | Centrally-Ducted | HMH72B341 | XAFB30CXXN1+TXV | Z8ES100B12SMPS1 | 32800 | 18 | 9.5 | 8.5 | 33000 | 23200 | 70.3% | 2.04 | 26000 | R-410A
213297364 | 2.73 | No | No | LUXAIRE | HRCU-A-CB (Split System: Heat Pump with Remote Outdoor Unit-Air-Source) | Centrally-Ducted | HMH72B341 | XAFB30CXXN1+TXV | Z8ES100B12SMPS1 | 32800 | 18 | 9.5 | 8.5 | 33000 | 23200 | 70.3% | 2.04 | 26000 | R-410A
213297365 | 2.73 | No | No | FRASER-JOHNSTON | HRCU-A-CB (Split System: Heat Pump with Remote Outdoor Unit-Air-Source) | Centrally-Ducted | HMH72B341 | XAFB30CXXN1+TXV | Z8ES100B12SMPS1 | 32800 | 18 | 9.5 | 8.5 | 33000 | 23200 | 70.3% | 2.04 | 26000 | R-410A
213297366 | 2.73 | No | No | CHAMPION HEATING AND COOLING | HRCU-A-CB (Split System: Heat Pump with Remote Outdoor Unit-Air-Source) | Centrally-Ducted | HMH72B341 | XAFB30CXXN1+TXV | Z8ES100B12SMPS1 | 32800 | 18 | 9.5 | 8.5 | 33000 | 23200 | 70.3% | 2.04 | 26000 | R-410A
213297367 | 2.73 | No | No | JOHNSON CONTROLS | HRCU-A-CB (Split System: Heat Pump with Remote Outdoor Unit-Air-Source) | Centrally-Ducted | HMH72B341 | XAFB30CXXN1+TXV | Z8ES100B12SMPS1 | 32800 | 18 | 9.5 | 8.5 | 33000 | 23200 | 70.3% | 2.04 | 26000 | R-410A
213297368 | 2.73 | No | No | COLEMAN | HRCU-A-CB (Split System: Heat Pump with Remote Outdoor Unit-Air-Source) | Centrally-Ducted | HMH72B341 | XAFB30CXXN1+TXV | Z8ES100B12LMPS1 | 32800 | 18 | 9.5 | 8.5 | 33000 | 23200 | 70.3% | 2.04 | 26000 | R-410A
213297369 | 2.73 | No | No | LUXAIRE | HRCU-A-CB (Split System: Heat Pump with Remote Outdoor Unit-Air-Source) | Centrally-Ducted | HMH72B341 | XAFB30CXXN1+TXV | Z8ES100B12LMPS1 | 32800 | 18 | 9.5 | 8.5 | 33000 | 23200 | 70.3% | 2.04 | 26000 | R-410A
213297370 | 2.73 | No | No | FRASER-JOHNSTON | HRCU-A-CB (Split System: Heat Pump with Remote Outdoor Unit-Air-Source) | Centrally-Ducted | HMH72B341 | XAFB30CXXN1+TXV | Z8ES100B12LMPS1 | 32800 | 18 | 9.5 | 8.5 | 33000 | 23200 | 70.3% | 2.04 | 26000 | R-410A
213297371 | 2.73 | No | No | CHAMPION HEATING AND COOLING | HRCU-A-CB (Split System: Heat Pump with Remote Outdoor Unit-Air-Source) | Centrally-Ducted | HMH72B341 | XAFB30CXXN1+TXV | Z8ES100B12LMPS1 | 32800 | 18 | 9.5 | 8.5 | 33000 | 23200 | 70.3% | 2.04 | 26000 | R-410A
213297372 | 2.73 | No | No | JOHNSON CONTROLS | HRCU-A-CB (Split System: Heat Pump with Remote Outdoor Unit-Air-Source) | Centrally-Ducted | HMH72B341 | XAFB30CXXN1+TXV | Z8ES100B12LMPS1 | 32800 | 18 | 9.5 | 8.5 | 33000 | 23200 | 70.3% | 2.04 | 26000 | R-410A
213297373 | 2.73 | No | No | COLEMAN | HRCU-A-CB (Split System: Heat Pump with Remote Outdoor Unit-Air-Source) | Centrally-Ducted | HMH72B341 | XAUB30CXXN1+TXV | Z8ES100B12SMPS1 | 32800 | 18 | 9.5 | 8.5 | 33000 | 23200 | 70.3% | 2.04 | 26000 | R-410A
213297374 | 2.73 | No | No | LUXAIRE | HRCU-A-CB (Split System: Heat Pump with Remote Outdoor Unit-Air-Source) | Centrally-Ducted | HMH72B341 | XAUB30CXXN1+TXV | Z8ES100B12SMPS1 | 32800 | 18 | 9.5 | 8.5 | 33000 | 23200 | 70.3% | 2.04 | 26000 | R-410A
213297375 | 2.73 | No | No | FRASER-JOHNSTON | HRCU-A-CB (Split System: Heat Pump with Remote Outdoor Unit-Air-Source) | Centrally-Ducted | HMH72B341 | XAUB30CXXN1+TXV | Z8ES100B12SMPS1 | 32800 | 18 | 9.5 | 8.5 | 33000 | 23200 | 70.3% | 2.04 | 26000 | R-410A
213297376 | 2.73 | No | No | CHAMPION HEATING AND COOLING | HRCU-A-CB (Split System: Heat Pump with Remote Outdoor Unit-Air-Source) | Centrally-Ducted | HMH72B341 | XAUB30CXXN1+TXV | Z8ES100B12SMPS1 | 32800 | 18 | 9.5 | 8.5 | 33000 | 23200 | 70.3% | 2.04 | 26000 | R-410A
213297377 | 2.73 | No | No | JOHNSON CONTROLS | HRCU-A-CB (Split System: Heat Pump with Remote Outdoor Unit-Air-Source) | Centrally-Ducted | HMH72B341 | XAUB30CXXN1+TXV | Z8ES100B12SMPS1 | 32800 | 18 | 9.5 | 8.5 | 33000 | 23200 | 70.3% | 2.04 | 26000 | R-410A
213297378 | 2.73 | No | No | COLEMAN | HRCU-A-CB (Split System: Heat Pump with Remote Outdoor Unit-Air-Source) | Centrally-Ducted | HMH72B341 | XAUB30CXXN1+TXV | Z8ES100B12LMPS1 | 32800 | 18 | 9.5 | 8.5 | 33000 | 23200 | 70.3% | 2.04 | 26000 | R-410A
213297379 | 2.73 | No | No | LUXAIRE | HRCU-A-CB (Split System: Heat Pump with Remote Outdoor Unit-Air-Source) | Centrally-Ducted | HMH72B341 | XAUB30CXXN1+TXV | Z8ES100B12LMPS1 | 32800 | 18 | 9.5 | 8.5 | 33000 | 23200 | 70.3% | 2.04 | 26000 | R-410A
213297380 | 2.73 | No | No | FRASER-JOHNSTON | HRCU-A-CB (Split System: Heat Pump with Remote Outdoor Unit-Air-Source) | Centrally-Ducted | HMH72B341 | XAUB30CXXN1+TXV | Z8ES100B12LMPS1 | 32800 | 18 | 9.5 | 8.5 | 33000 | 23200 | 70.3% | 2.04 | 26000 | R-410A
213297381 | 2.73 | No | No | CHAMPION HEATING AND COOLING | HRCU-A-CB (Split System: Heat Pump with Remote Outdoor Unit-Air-Source) | Centrally-Ducted | HMH72B341 | XAUB30CXXN1+TXV | Z8ES100B12LMPS1 | 32800 | 18 | 9.5 | 8.5 | 33000 | 23200 | 70.3% | 2.04 | 26000 | R-410A
213297382 | 2.73 | No | No | JOHNSON CONTROLS | HRCU-A-CB (Split System: Heat Pump with Remote Outdoor Unit-Air-Source) | Centrally-Ducted | HMH72B341 | XAUB30CXXN1+TXV | Z8ES100B12LMPS1 | 32800 | 18 | 9.5 | 8.5 | 33000 | 23200 | 70.3% | 2.04 | 26000 | R-410A
213297383 | 2.73 | No | No | COLEMAN | HRCU-A-CB (Split System: Heat Pump with Remote Outdoor Unit-Air-Source) | Centrally-Ducted | HMH72B341 | XAHC30CXXN1+TXV | Z8ES080C16SMPS1 | 32800 | 17.5 | 9.5 | 8.5 | 32000 | 22800 | 71.25% | 2.04 | 26000 | R-410A
213297384 | 2.73 | No | No | LUXAIRE | HRCU-A-CB (Split System: Heat Pump with Remote Outdoor Unit-Air-Source) | Centrally-Ducted | HMH72B341 | XAHC30CXXN1+TXV | Z8ES080C16SMPS1 | 32800 | 17.5 | 9.5 | 8.5 | 32000 | 22800 | 71.25% | 2.04 | 26000 | R-410A
213297385 | 2.73 | No | No | FRASER-JOHNSTON | HRCU-A-CB (Split System: Heat Pump with Remote Outdoor Unit-Air-Source) | Centrally-Ducted | HMH72B341 | XAHC30CXXN1+TXV | Z8ES080C16SMPS1 | 32800 | 17.5 | 9.5 | 8.5 | 32000 | 22800 | 71.25% | 2.04 | 26000 | R-410A
213297386 | 2.73 | No | No | CHAMPION HEATING AND COOLING | HRCU-A-CB (Split System: Heat Pump with Remote Outdoor Unit-Air-Source) | Centrally-Ducted | HMH72B341 | XAHC30CXXN1+TXV | Z8ES080C16SMPS1 | 32800 | 17.5 | 9.5 | 8.5 | 32000 | 22800 | 71.25% | 2.04 | 26000 | R-410A
213297387 | 2.73 | No | No | JOHNSON CONTROLS | HRCU-A-CB (Split System: Heat Pump with Remote Outdoor Unit-Air-Source) | Centrally-Ducted | HMH72B341 | XAHC30CXXN1+TXV | Z8ES080C16SMPS1 | 32800 | 17.5 | 9.5 | 8.5 | 32000 | 22800 | 71.25% | 2.04 | 26000 | R-410A
213297388 | 2.73 | No | No | COLEMAN | HRCU-A-CB (Split System: Heat Pump with Remote Outdoor Unit-Air-Source) | Centrally-Ducted | HMH72B341 | XAHC30CXXN1+TXV | Z8ES080C16LMPS1 | 32800 | 17.5 | 9.5 | 8.5 | 32000 | 22800 | 71.25% | 2.04 | 26000 | R-410A
213297389 | 2.73 | No | No | LUXAIRE | HRCU-A-CB (Split System: Heat Pump with Remote Outdoor Unit-Air-Source) | Centrally-Ducted | HMH72B341 | XAHC30CXXN1+TXV | Z8ES080C16LMPS1 | 32800 | 17.5 | 9.5 | 8.5 | 32000 | 22800 | 71.25% | 2.04 | 26000 | R-410A
213297390 | 2.73 | No | No | FRASER-JOHNSTON | HRCU-A-CB (Split System: Heat Pump with Remote Outdoor Unit-Air-Source) | Centrally-Ducted | HMH72B341 | XAHC30CXXN1+TXV | Z8ES080C16LMPS1 | 32800 | 17.5 | 9.5 | 8.5 | 32000 | 22800 | 71.25% | 2.04 | 26000 | R-410A
213297391 | 2.73 | No | No | CHAMPION HEATING AND COOLING | HRCU-A-CB (Split System: Heat Pump with Remote Outdoor Unit-Air-Source) | Centrally-Ducted | HMH72B341 | XAHC30CXXN1+TXV | Z8ES080C16LMPS1 | 32800 | 17.5 | 9.5 | 8.5 | 32000 | 22800 | 71.25% | 2.04 | 26000 | R-410A
213297392 | 2.73 | No | No | JOHNSON CONTROLS | HRCU-A-CB (Split System: Heat Pump with Remote Outdoor Unit-Air-Source) | Centrally-Ducted | HMH72B341 | XAHC30CXXN1+TXV | Z8ES080C16LMPS1 | 32800 | 17.5 | 9.5 | 8.5 | 32000 | 22800 | 71.25% | 2.04 | 26000 | R-410A
213297393 | 2.65 | Yes | No | COLEMAN | HRCU-A-CB (Split System: Heat Pump with Remote Outdoor Unit-Air-Source) | Centrally-Ducted | HMH72B341 | XAHB30CXXN1+TXV | Z8ES080B12SMPS1 | 31800 | 17 | 10 | 8.1 | 32200 | 22600 | 70.19% | 2 | 24800 | R-410A
213297394 | 2.65 | Yes | No | LUXAIRE | HRCU-A-CB (Split System: Heat Pump with Remote Outdoor Unit-Air-Source) | Centrally-Ducted | HMH72B341 | XAHB30CXXN1+TXV | Z8ES080B12SMPS1 | 31800 | 17 | 10 | 8.1 | 32200 | 22600 | 70.19% | 2 | 24800 | R-410A
213297395 | 2.65 | Yes | No | FRASER-JOHNSTON | HRCU-A-CB (Split System: Heat Pump with Remote Outdoor Unit-Air-Source) | Centrally-Ducted | HMH72B341 | XAHB30CXXN1+TXV | Z8ES080B12SMPS1 | 31800 | 17 | 10 | 8.1 | 32200 | 22600 | 70.19% | 2 | 24800 | R-410A
213297396 | 2.65 | Yes | No | CHAMPION HEATING AND COOLING | HRCU-A-CB (Split System: Heat Pump with Remote Outdoor Unit-Air-Source) | Centrally-Ducted | HMH72B341 | XAHB30CXXN1+TXV | Z8ES080B12SMPS1 | 31800 | 17 | 10 | 8.1 | 32200 | 22600 | 70.19% | 2 | 24800 | R-410A
213297397 | 2.65 | Yes | No | JOHNSON CONTROLS | HRCU-A-CB (Split System: Heat Pump with Remote Outdoor Unit-Air-Source) | Centrally-Ducted | HMH72B341 | XAHB30CXXN1+TXV | Z8ES080B12SMPS1 | 31800 | 17 | 10 | 8.1 | 32200 | 22600 | 70.19% | 2 | 24800 | R-410A
213297398 | 2.65 | Yes | No | COLEMAN | HRCU-A-CB (Split System: Heat Pump with Remote Outdoor Unit-Air-Source) | Centrally-Ducted | HMH72B341 | XAHB30CXXN1+TXV | Z8ES080B12LMPS1 | 31800 | 17 | 10 | 8.1 | 32200 | 22600 | 70.19% | 2 | 24800 | R-410A
213297399 | 2.65 | Yes | No | LUXAIRE | HRCU-A-CB (Split System: Heat Pump with Remote Outdoor Unit-Air-Source) | Centrally-Ducted | HMH72B341 | XAHB30CXXN1+TXV | Z8ES080B12LMPS1 | 31800 | 17 | 10 | 8.1 | 32200 | 22600 | 70.19% | 2 | 24800 | R-410A
213297400 | 2.65 | Yes | No | FRASER-JOHNSTON | HRCU-A-CB (Split System: Heat Pump with Remote Outdoor Unit-Air-Source) | Centrally-Ducted | HMH72B341 | XAHB30CXXN1+TXV | Z8ES080B12LMPS1 | 31800 | 17 | 10 | 8.1 | 32200 | 22600 | 70.19% | 2 | 24800 | R-410A
213297401 | 2.65 | Yes | No | CHAMPION HEATING AND COOLING | HRCU-A-CB (Split System: Heat Pump with Remote Outdoor Unit-Air-Source) | Centrally-Ducted | HMH72B341 | XAHB30CXXN1+TXV | Z8ES080B12LMPS1 | 31800 | 17 | 10 | 8.1 | 32200 | 22600 | 70.19% | 2 | 24800 | R-410A
213297402 | 2.65 | Yes | No | JOHNSON CONTROLS | HRCU-A-CB (Split System: Heat Pump with Remote Outdoor Unit-Air-Source) | Centrally-Ducted | HMH72B341 | XAHB30CXXN1+TXV | Z8ES080B12LMPS1 | 31800 | 17 | 10 | 8.1 | 32200 | 22600 | 70.19% | 2 | 24800 | R-410A
213297403 | 2.65 | Yes | No | COLEMAN | HRCU-A-CB (Split System: Heat Pump with Remote Outdoor Unit-Air-Source) | Centrally-Ducted | HMH72B341 | XAHB30CXXN1+TXV | Z8ES040A12SMPS1 | 31800 | 17 | 10 | 8.1 | 32200 | 22600 | 70.19% | 2 | 25000 | R-410A
213297404 | 2.65 | Yes | No | LUXAIRE | HRCU-A-CB (Split System: Heat Pump with Remote Outdoor Unit-Air-Source) | Centrally-Ducted | HMH72B341 | XAHB30CXXN1+TXV | Z8ES040A12SMPS1 | 31800 | 17 | 10 | 8.1 | 32200 | 22600 | 70.19% | 2 | 25000 | R-410A
213297405 | 2.65 | Yes | No | FRASER-JOHNSTON | HRCU-A-CB (Split System: Heat Pump with Remote Outdoor Unit-Air-Source) | Centrally-Ducted | HMH72B341 | XAHB30CXXN1+TXV | Z8ES040A12SMPS1 | 31800 | 17 | 10 | 8.1 | 32200 | 22600 | 70.19% | 2 | 25000 | R-410A
213297406 | 2.65 | Yes | No | CHAMPION HEATING AND COOLING | HRCU-A-CB (Split System: Heat Pump with Remote Outdoor Unit-Air-Source) | Centrally-Ducted | HMH72B341 | XAHB30CXXN1+TXV | Z8ES040A12SMPS1 | 31800 | 17 | 10 | 8.1 | 32200 | 22600 | 70.19% | 2 | 25000 | R-410A
213297407 | 2.65 | Yes | No | JOHNSON CONTROLS | HRCU-A-CB (Split System: Heat Pump with Remote Outdoor Unit-Air-Source) | Centrally-Ducted | HMH72B341 | XAHB30CXXN1+TXV | Z8ES040A12SMPS1 | 31800 | 17 | 10 | 8.1 | 32200 | 22600 | 70.19% | 2 | 25000 | R-410A
213297408 | 2.65 | Yes | No | COLEMAN | HRCU-A-CB (Split System: Heat Pump with Remote Outdoor Unit-Air-Source) | Centrally-Ducted | HMH72B341 | XAHB30CXXN1+TXV | Z8ES040A12LMPS1 | 31800 | 17 | 10 | 8.1 | 32200 | 22600 | 70.19% | 2 | 25000 | R-410A
213297409 | 2.65 | Yes | No | LUXAIRE | HRCU-A-CB (Split System: Heat Pump with Remote Outdoor Unit-Air-Source) | Centrally-Ducted | HMH72B341 | XAHB30CXXN1+TXV | Z8ES040A12LMPS1 | 31800 | 17 | 10 | 8.1 | 32200 | 22600 | 70.19% | 2 | 25000 | R-410A
213297410 | 2.65 | Yes | No | FRASER-JOHNSTON | HRCU-A-CB (Split System: Heat Pump with Remote Outdoor Unit-Air-Source) | Centrally-Ducted | HMH72B341 | XAHB30CXXN1+TXV | Z8ES040A12LMPS1 | 31800 | 17 | 10 | 8.1 | 32200 | 22600 | 70.19% | 2 | 25000 | R-410A
213297411 | 2.65 | Yes | No | CHAMPION HEATING AND COOLING | HRCU-A-CB (Split System: Heat Pump with Remote Outdoor Unit-Air-Source) | Centrally-Ducted | HMH72B341 | XAHB30CXXN1+TXV | Z8ES040A12LMPS1 | 31800 | 17 | 10 | 8.1 | 32200 | 22600 | 70.19% | 2 | 25000 | R-410A
213297412 | 2.65 | Yes | No | JOHNSON CONTROLS | HRCU-A-CB (Split System: Heat Pump with Remote Outdoor Unit-Air-Source) | Centrally-Ducted | HMH72B341 | XAHB30CXXN1+TXV | Z8ES040A12LMPS1 | 31800 | 17 | 10 | 8.1 | 32200 | 22600 | 70.19% | 2 | 25000 | R-410A
213297413 | 2.83 | Yes | Yes | COLEMAN | HRCU-A-CB (Split System: Heat Pump with Remote Outdoor Unit-Air-Source) | Centrally-Ducted | HMH72B341 | XAFB36DXXN1+JMVT12BC2N1+TXV |  | 34000 | 18.5 | 10 | 8.5 | 33600 | 23600 | 70.24% | 2.1 | 25000 | R-410A
213297414 | 2.83 | Yes | Yes | LUXAIRE | HRCU-A-CB (Split System: Heat Pump with Remote Outdoor Unit-Air-Source) | Centrally-Ducted | HMH72B341 | XAFB36DXXN1+JMVT12BC2N1+TXV |  | 34000 | 18.5 | 10 | 8.5 | 33600 | 23600 | 70.24% | 2.1 | 25000 | R-410A
213297415 | 2.83 | Yes | Yes | FRASER-JOHNSTON | HRCU-A-CB (Split System: Heat Pump with Remote Outdoor Unit-Air-Source) | Centrally-Ducted | HMH72B341 | XAFB36DXXN1+JMVT12BC2N1+TXV |  | 34000 | 18.5 | 10 | 8.5 | 33600 | 23600 | 70.24% | 2.1 | 25000 | R-410A
213297416 | 2.83 | Yes | Yes | CHAMPION HEATING AND COOLING | HRCU-A-CB (Split System: Heat Pump with Remote Outdoor Unit-Air-Source) | Centrally-Ducted | HMH72B341 | XAFB36DXXN1+JMVT12BC2N1+TXV |  | 34000 | 18.5 | 10 | 8.5 | 33600 | 23600 | 70.24% | 2.1 | 25000 | R-410A
213297417 | 2.83 | Yes | Yes | JOHNSON CONTROLS | HRCU-A-CB (Split System: Heat Pump with Remote Outdoor Unit-Air-Source) | Centrally-Ducted | HMH72B341 | XAFB36DXXN1+JMVT12BC2N1+TXV |  | 34000 | 18.5 | 10 | 8.5 | 33600 | 23600 | 70.24% | 2.1 | 25000 | R-410A
213297418 | 2.83 | Yes | Yes | COLEMAN | HRCU-A-CB (Split System: Heat Pump with Remote Outdoor Unit-Air-Source) | Centrally-Ducted | HMH72B341 | XAFB36DBCN1+JMVT12BC2N1 |  | 34000 | 18.5 | 10 | 8.5 | 33600 | 23600 | 70.24% | 2.1 | 25000 | R-410A
213297419 | 2.83 | Yes | Yes | LUXAIRE | HRCU-A-CB (Split System: Heat Pump with Remote Outdoor Unit-Air-Source) | Centrally-Ducted | HMH72B341 | XAFB36DBCN1+JMVT12BC2N1 |  | 34000 | 18.5 | 10 | 8.5 | 33600 | 23600 | 70.24% | 2.1 | 25000 | R-410A
213297420 | 2.83 | Yes | Yes | FRASER-JOHNSTON | HRCU-A-CB (Split System: Heat Pump with Remote Outdoor Unit-Air-Source) | Centrally-Ducted | HMH72B341 | XAFB36DBCN1+JMVT12BC2N1 |  | 34000 | 18.5 | 10 | 8.5 | 33600 | 23600 | 70.24% | 2.1 | 25000 | R-410A
213297421 | 2.83 | Yes | Yes | CHAMPION HEATING AND COOLING | HRCU-A-CB (Split System: Heat Pump with Remote Outdoor Unit-Air-Source) | Centrally-Ducted | HMH72B341 | XAFB36DBCN1+JMVT12BC2N1 |  | 34000 | 18.5 | 10 | 8.5 | 33600 | 23600 | 70.24% | 2.1 | 25000 | R-410A
213297422 | 2.83 | Yes | Yes | JOHNSON CONTROLS | HRCU-A-CB (Split System: Heat Pump with Remote Outdoor Unit-Air-Source) | Centrally-Ducted | HMH72B341 | XAFB36DBCN1+JMVT12BC2N1 |  | 34000 | 18.5 | 10 | 8.5 | 33600 | 23600 | 70.24% | 2.1 | 25000 | R-410A
213297423 | 2.83 | Yes | Yes | COLEMAN | HRCU-A-CB (Split System: Heat Pump with Remote Outdoor Unit-Air-Source) | Centrally-Ducted | HMH72B341 | XAUB36DXXN1+JMVT12BC2N1+TXV |  | 34000 | 18.5 | 10 | 8.5 | 33600 | 23600 | 70.24% | 2.1 | 25000 | R-410A
213297424 | 2.83 | Yes | Yes | LUXAIRE | HRCU-A-CB (Split System: Heat Pump with Remote Outdoor Unit-Air-Source) | Centrally-Ducted | HMH72B341 | XAUB36DXXN1+JMVT12BC2N1+TXV |  | 34000 | 18.5 | 10 | 8.5 | 33600 | 23600 | 70.24% | 2.1 | 25000 | R-410A
213297425 | 2.83 | Yes | Yes | FRASER-JOHNSTON | HRCU-A-CB (Split System: Heat Pump with Remote Outdoor Unit-Air-Source) | Centrally-Ducted | HMH72B341 | XAUB36DXXN1+JMVT12BC2N1+TXV |  | 34000 | 18.5 | 10 | 8.5 | 33600 | 23600 | 70.24% | 2.1 | 25000 | R-410A
213297426 | 2.83 | Yes | Yes | CHAMPION HEATING AND COOLING | HRCU-A-CB (Split System: Heat Pump with Remote Outdoor Unit-Air-Source) | Centrally-Ducted | HMH72B341 | XAUB36DXXN1+JMVT12BC2N1+TXV |  | 34000 | 18.5 | 10 | 8.5 | 33600 | 23600 | 70.24% | 2.1 | 25000 | R-410A
213297427 | 2.83 | Yes | Yes | JOHNSON CONTROLS | HRCU-A-CB (Split System: Heat Pump with Remote Outdoor Unit-Air-Source) | Centrally-Ducted | HMH72B341 | XAUB36DXXN1+JMVT12BC2N1+TXV |  | 34000 | 18.5 | 10 | 8.5 | 33600 | 23600 | 70.24% | 2.1 | 25000 | R-410A
213297428 | 2.7 | Yes | No | COLEMAN | HRCU-A-CB (Split System: Heat Pump with Remote Outdoor Unit-Air-Source) | Centrally-Ducted | HMH72B341 | XAHB30CXXN1+JMET12BS2N1+TXV |  | 32400 | 18 | 10 | 8.1 | 32400 | 22800 | 70.37% | 2.02 | 25600 | R-410A
213297429 | 2.7 | Yes | No | LUXAIRE | HRCU-A-CB (Split System: Heat Pump with Remote Outdoor Unit-Air-Source) | Centrally-Ducted | HMH72B341 | XAHB30CXXN1+JMET12BS2N1+TXV |  | 32400 | 18 | 10 | 8.1 | 32400 | 22800 | 70.37% | 2.02 | 25600 | R-410A
213297430 | 2.7 | Yes | No | FRASER-JOHNSTON | HRCU-A-CB (Split System: Heat Pump with Remote Outdoor Unit-Air-Source) | Centrally-Ducted | HMH72B341 | XAHB30CXXN1+JMET12BS2N1+TXV |  | 32400 | 18 | 10 | 8.1 | 32400 | 22800 | 70.37% | 2.02 | 25600 | R-410A
213297431 | 2.7 | Yes | No | CHAMPION HEATING AND COOLING | HRCU-A-CB (Split System: Heat Pump with Remote Outdoor Unit-Air-Source) | Centrally-Ducted | HMH72B341 | XAHB30CXXN1+JMET12BS2N1+TXV |  | 32400 | 18 | 10 | 8.1 | 32400 | 22800 | 70.37% | 2.02 | 25600 | R-410A
213297432 | 2.7 | Yes | No | JOHNSON CONTROLS | HRCU-A-CB (Split System: Heat Pump with Remote Outdoor Unit-Air-Source) | Centrally-Ducted | HMH72B341 | XAHB30CXXN1+JMET12BS2N1+TXV |  | 32400 | 18 | 10 | 8.1 | 32400 | 22800 | 70.37% | 2.02 | 25600 | R-410A
213297433 | 2.72 | Yes | Yes | COLEMAN | HRCU-A-CB (Split System: Heat Pump with Remote Outdoor Unit-Air-Source) | Centrally-Ducted | HMH72B341 | XAFC30CXXN1+TXV | Z9ET100C16SMPS1 | 32600 | 18 | 10 | 8.5 | 33000 | 23200 | 70.3% | 2.02 | 25600 | R-410A
213297434 | 2.72 | Yes | Yes | LUXAIRE | HRCU-A-CB (Split System: Heat Pump with Remote Outdoor Unit-Air-Source) | Centrally-Ducted | HMH72B341 | XAFC30CXXN1+TXV | Z9ET100C16SMPS1 | 32600 | 18 | 10 | 8.5 | 33000 | 23200 | 70.3% | 2.02 | 25600 | R-410A
213297435 | 2.72 | Yes | Yes | FRASER-JOHNSTON | HRCU-A-CB (Split System: Heat Pump with Remote Outdoor Unit-Air-Source) | Centrally-Ducted | HMH72B341 | XAFC30CXXN1+TXV | Z9ET100C16SMPS1 | 32600 | 18 | 10 | 8.5 | 33000 | 23200 | 70.3% | 2.02 | 25600 | R-410A
213297436 | 2.72 | Yes | Yes | CHAMPION HEATING AND COOLING | HRCU-A-CB (Split System: Heat Pump with Remote Outdoor Unit-Air-Source) | Centrally-Ducted | HMH72B341 | XAFC30CXXN1+TXV | Z9ET100C16SMPS1 | 32600 | 18 | 10 | 8.5 | 33000 | 23200 | 70.3% | 2.02 | 25600 | R-410A
213297437 | 2.72 | Yes | Yes | JOHNSON CONTROLS | HRCU-A-CB (Split System: Heat Pump with Remote Outdoor Unit-Air-Source) | Centrally-Ducted | HMH72B341 | XAFC30CXXN1+TXV | Z9ET100C16SMPS1 | 32600 | 18 | 10 | 8.5 | 33000 | 23200 | 70.3% | 2.02 | 25600 | R-410A
213297438 | 2.83 | No | No | COLEMAN | HRCU-A-CB (Split System: Heat Pump with Remote Outdoor Unit-Air-Source) | Centrally-Ducted | HMH72B341 | XAFB36DXXN1+TXV | Z9ET060B12SMPS1 | 34000 | 18.5 | 9.5 | 8.1 | 33400 | 24000 | 71.86% | 2.06 | 25400 | R-410A
213297439 | 2.83 | No | No | LUXAIRE | HRCU-A-CB (Split System: Heat Pump with Remote Outdoor Unit-Air-Source) | Centrally-Ducted | HMH72B341 | XAFB36DXXN1+TXV | Z9ET060B12SMPS1 | 34000 | 18.5 | 9.5 | 8.1 | 33400 | 24000 | 71.86% | 2.06 | 25400 | R-410A
213297440 | 2.83 | No | No | FRASER-JOHNSTON | HRCU-A-CB (Split System: Heat Pump with Remote Outdoor Unit-Air-Source) | Centrally-Ducted | HMH72B341 | XAFB36DXXN1+TXV | Z9ET060B12SMPS1 | 34000 | 18.5 | 9.5 | 8.1 | 33400 | 24000 | 71.86% | 2.06 | 25400 | R-410A
213297441 | 2.83 | No | No | CHAMPION HEATING AND COOLING | HRCU-A-CB (Split System: Heat Pump with Remote Outdoor Unit-Air-Source) | Centrally-Ducted | HMH72B341 | XAFB36DXXN1+TXV | Z9ET060B12SMPS1 | 34000 | 18.5 | 9.5 | 8.1 | 33400 | 24000 | 71.86% | 2.06 | 25400 | R-410A
213297442 | 2.83 | No | No | JOHNSON CONTROLS | HRCU-A-CB (Split System: Heat Pump with Remote Outdoor Unit-Air-Source) | Centrally-Ducted | HMH72B341 | XAFB36DXXN1+TXV | Z9ET060B12SMPS1 | 34000 | 18.5 | 9.5 | 8.1 | 33400 | 24000 | 71.86% | 2.06 | 25400 | R-410A
213297443 | 2.82 | No | No | COLEMAN | HRCU-A-CB (Split System: Heat Pump with Remote Outdoor Unit-Air-Source) | Centrally-Ducted | HMH72B341 | XAFB36DBCN1 | Z9ET060B12SMPS1 | 33800 | 17.5 | 9.5 | 8.5 | 33400 | 23400 | 70.06% | 2 | 26000 | R-410A
213297444 | 2.82 | No | No | LUXAIRE | HRCU-A-CB (Split System: Heat Pump with Remote Outdoor Unit-Air-Source) | Centrally-Ducted | HMH72B341 | XAFB36DBCN1 | Z9ET060B12SMPS1 | 33800 | 17.5 | 9.5 | 8.5 | 33400 | 23400 | 70.06% | 2 | 26000 | R-410A
213297445 | 2.82 | No | No | FRASER-JOHNSTON | HRCU-A-CB (Split System: Heat Pump with Remote Outdoor Unit-Air-Source) | Centrally-Ducted | HMH72B341 | XAFB36DBCN1 | Z9ET060B12SMPS1 | 33800 | 17.5 | 9.5 | 8.5 | 33400 | 23400 | 70.06% | 2 | 26000 | R-410A
213297446 | 2.82 | No | No | CHAMPION HEATING AND COOLING | HRCU-A-CB (Split System: Heat Pump with Remote Outdoor Unit-Air-Source) | Centrally-Ducted | HMH72B341 | XAFB36DBCN1 | Z9ET060B12SMPS1 | 33800 | 17.5 | 9.5 | 8.5 | 33400 | 23400 | 70.06% | 2 | 26000 | R-410A
213297447 | 2.82 | No | No | JOHNSON CONTROLS | HRCU-A-CB (Split System: Heat Pump with Remote Outdoor Unit-Air-Source) | Centrally-Ducted | HMH72B341 | XAFB36DBCN1 | Z9ET060B12SMPS1 | 33800 | 17.5 | 9.5 | 8.5 | 33400 | 23400 | 70.06% | 2 | 26000 | R-410A
213297448 | 2.83 | No | No | COLEMAN | HRCU-A-CB (Split System: Heat Pump with Remote Outdoor Unit-Air-Source) | Centrally-Ducted | HMH72B341 | XAUB36DXXN1+TXV | Z9ET060B12SMPS1 | 34000 | 18.5 | 9.5 | 8.1 | 33400 | 24000 | 71.86% | 2.06 | 25400 | R-410A
213297449 | 2.83 | No | No | LUXAIRE | HRCU-A-CB (Split System: Heat Pump with Remote Outdoor Unit-Air-Source) | Centrally-Ducted | HMH72B341 | XAUB36DXXN1+TXV | Z9ET060B12SMPS1 | 34000 | 18.5 | 9.5 | 8.1 | 33400 | 24000 | 71.86% | 2.06 | 25400 | R-410A
213297450 | 2.83 | No | No | FRASER-JOHNSTON | HRCU-A-CB (Split System: Heat Pump with Remote Outdoor Unit-Air-Source) | Centrally-Ducted | HMH72B341 | XAUB36DXXN1+TXV | Z9ET060B12SMPS1 | 34000 | 18.5 | 9.5 | 8.1 | 33400 | 24000 | 71.86% | 2.06 | 25400 | R-410A
213297451 | 2.83 | No | No | CHAMPION HEATING AND COOLING | HRCU-A-CB (Split System: Heat Pump with Remote Outdoor Unit-Air-Source) | Centrally-Ducted | HMH72B341 | XAUB36DXXN1+TXV | Z9ET060B12SMPS1 | 34000 | 18.5 | 9.5 | 8.1 | 33400 | 24000 | 71.86% | 2.06 | 25400 | R-410A
213297452 | 2.83 | No | No | JOHNSON CONTROLS | HRCU-A-CB (Split System: Heat Pump with Remote Outdoor Unit-Air-Source) | Centrally-Ducted | HMH72B341 | XAUB36DXXN1+TXV | Z9ET060B12SMPS1 | 34000 | 18.5 | 9.5 | 8.1 | 33400 | 24000 | 71.86% | 2.06 | 25400 | R-410A
213297453 | 2.83 | No | No | COLEMAN | HRCU-A-CB (Split System: Heat Pump with Remote Outdoor Unit-Air-Source) | Centrally-Ducted | HMH72B341 | XAFC36DXXN1+TXV | Z9ES080C20SMPS1 | 34000 | 17.5 | 9.5 | 8.5 | 33400 | 24000 | 71.86% | 2.1 | 25400 | R-410A
213297454 | 2.83 | No | No | LUXAIRE | HRCU-A-CB (Split System: Heat Pump with Remote Outdoor Unit-Air-Source) | Centrally-Ducted | HMH72B341 | XAFC36DXXN1+TXV | Z9ES080C20SMPS1 | 34000 | 17.5 | 9.5 | 8.5 | 33400 | 24000 | 71.86% | 2.1 | 25400 | R-410A
213297455 | 2.83 | No | No | FRASER-JOHNSTON | HRCU-A-CB (Split System: Heat Pump with Remote Outdoor Unit-Air-Source) | Centrally-Ducted | HMH72B341 | XAFC36DXXN1+TXV | Z9ES080C20SMPS1 | 34000 | 17.5 | 9.5 | 8.5 | 33400 | 24000 | 71.86% | 2.1 | 25400 | R-410A
213297456 | 2.83 | No | No | CHAMPION HEATING AND COOLING | HRCU-A-CB (Split System: Heat Pump with Remote Outdoor Unit-Air-Source) | Centrally-Ducted | HMH72B341 | XAFC36DXXN1+TXV | Z9ES080C20SMPS1 | 34000 | 17.5 | 9.5 | 8.5 | 33400 | 24000 | 71.86% | 2.1 | 25400 | R-410A
213297457 | 2.83 | No | No | JOHNSON CONTROLS | HRCU-A-CB (Split System: Heat Pump with Remote Outdoor Unit-Air-Source) | Centrally-Ducted | HMH72B341 | XAFC36DXXN1+TXV | Z9ES080C20SMPS1 | 34000 | 17.5 | 9.5 | 8.5 | 33400 | 24000 | 71.86% | 2.1 | 25400 | R-410A
213297458 | 2.82 | Yes | Yes | COLEMAN | HRCU-A-CB (Split System: Heat Pump with Remote Outdoor Unit-Air-Source) | Centrally-Ducted | HMH72B341 | XAFC36DBCN1 | Z9ES080C20SMPS1 | 33800 | 17 | 10 | 8.5 | 32800 | 23000 | 70.12% | 1.8 | 25600 | R-410A
213297459 | 2.82 | Yes | Yes | LUXAIRE | HRCU-A-CB (Split System: Heat Pump with Remote Outdoor Unit-Air-Source) | Centrally-Ducted | HMH72B341 | XAFC36DBCN1 | Z9ES080C20SMPS1 | 33800 | 17 | 10 | 8.5 | 32800 | 23000 | 70.12% | 1.8 | 25600 | R-410A
213297460 | 2.82 | Yes | Yes | FRASER-JOHNSTON | HRCU-A-CB (Split System: Heat Pump with Remote Outdoor Unit-Air-Source) | Centrally-Ducted | HMH72B341 | XAFC36DBCN1 | Z9ES080C20SMPS1 | 33800 | 17 | 10 | 8.5 | 32800 | 23000 | 70.12% | 1.8 | 25600 | R-410A
213297461 | 2.82 | Yes | Yes | CHAMPION HEATING AND COOLING | HRCU-A-CB (Split System: Heat Pump with Remote Outdoor Unit-Air-Source) | Centrally-Ducted | HMH72B341 | XAFC36DBCN1 | Z9ES080C20SMPS1 | 33800 | 17 | 10 | 8.5 | 32800 | 23000 | 70.12% | 1.8 | 25600 | R-410A
213297462 | 2.82 | Yes | Yes | JOHNSON CONTROLS | HRCU-A-CB (Split System: Heat Pump with Remote Outdoor Unit-Air-Source) | Centrally-Ducted | HMH72B341 | XAFC36DBCN1 | Z9ES080C20SMPS1 | 33800 | 17 | 10 | 8.5 | 32800 | 23000 | 70.12% | 1.8 | 25600 | R-410A
213297463 | 2.72 | No | No | COLEMAN | HRCU-A-CB (Split System: Heat Pump with Remote Outdoor Unit-Air-Source) | Centrally-Ducted | HMH72B341 | XAFC30CXXN1+TXV | Z9ES080B12SMPS1 | 32600 | 17 | 9.5 | 8.1 | 33000 | 23200 | 70.3% | 2.02 | 25800 | R-410A
213297464 | 2.72 | No | No | LUXAIRE | HRCU-A-CB (Split System: Heat Pump with Remote Outdoor Unit-Air-Source) | Centrally-Ducted | HMH72B341 | XAFC30CXXN1+TXV | Z9ES080B12SMPS1 | 32600 | 17 | 9.5 | 8.1 | 33000 | 23200 | 70.3% | 2.02 | 25800 | R-410A
213297465 | 2.72 | No | No | FRASER-JOHNSTON | HRCU-A-CB (Split System: Heat Pump with Remote Outdoor Unit-Air-Source) | Centrally-Ducted | HMH72B341 | XAFC30CXXN1+TXV | Z9ES080B12SMPS1 | 32600 | 17 | 9.5 | 8.1 | 33000 | 23200 | 70.3% | 2.02 | 25800 | R-410A
213297466 | 2.72 | No | No | CHAMPION HEATING AND COOLING | HRCU-A-CB (Split System: Heat Pump with Remote Outdoor Unit-Air-Source) | Centrally-Ducted | HMH72B341 | XAFC30CXXN1+TXV | Z9ES080B12SMPS1 | 32600 | 17 | 9.5 | 8.1 | 33000 | 23200 | 70.3% | 2.02 | 25800 | R-410A
213297467 | 2.72 | No | No | JOHNSON CONTROLS | HRCU-A-CB (Split System: Heat Pump with Remote Outdoor Unit-Air-Source) | Centrally-Ducted | HMH72B341 | XAFC30CXXN1+TXV | Z9ES080B12SMPS1 | 32600 | 17 | 9.5 | 8.1 | 33000 | 23200 | 70.3% | 2.02 | 25800 | R-410A
213297468 | 2.83 | No | No | COLEMAN | HRCU-A-CB (Split System: Heat Pump with Remote Outdoor Unit-Air-Source) | Centrally-Ducted | HMH72B341 | XAFB36DXXN1+TXV | Z9ES060B12SMPS1 | 34000 | 17 | 9.5 | 8.1 | 33400 | 23800 | 71.26% | 2.04 | 25400 | R-410A
213297469 | 2.83 | No | No | LUXAIRE | HRCU-A-CB (Split System: Heat Pump with Remote Outdoor Unit-Air-Source) | Centrally-Ducted | HMH72B341 | XAFB36DXXN1+TXV | Z9ES060B12SMPS1 | 34000 | 17 | 9.5 | 8.1 | 33400 | 23800 | 71.26% | 2.04 | 25400 | R-410A
213297470 | 2.83 | No | No | FRASER-JOHNSTON | HRCU-A-CB (Split System: Heat Pump with Remote Outdoor Unit-Air-Source) | Centrally-Ducted | HMH72B341 | XAFB36DXXN1+TXV | Z9ES060B12SMPS1 | 34000 | 17 | 9.5 | 8.1 | 33400 | 23800 | 71.26% | 2.04 | 25400 | R-410A
213297471 | 2.83 | No | No | CHAMPION HEATING AND COOLING | HRCU-A-CB (Split System: Heat Pump with Remote Outdoor Unit-Air-Source) | Centrally-Ducted | HMH72B341 | XAFB36DXXN1+TXV | Z9ES060B12SMPS1 | 34000 | 17 | 9.5 | 8.1 | 33400 | 23800 | 71.26% | 2.04 | 25400 | R-410A
213297472 | 2.83 | No | No | JOHNSON CONTROLS | HRCU-A-CB (Split System: Heat Pump with Remote Outdoor Unit-Air-Source) | Centrally-Ducted | HMH72B341 | XAFB36DXXN1+TXV | Z9ES060B12SMPS1 | 34000 | 17 | 9.5 | 8.1 | 33400 | 23800 | 71.26% | 2.04 | 25400 | R-410A
213297473 | 2.75 | No | Yes | COLEMAN | HRCU-A-CB (Split System: Heat Pump with Remote Outdoor Unit-Air-Source) | Centrally-Ducted | HMH72B341 | XAFB36DBCN1 | Z9ES060B12SMPS1 | 33000 | 16.5 | 10 | 8.5 | 32000 | 22400 | 70% | 1.8 | 25000 | R-410A
213297474 | 2.75 | No | Yes | LUXAIRE | HRCU-A-CB (Split System: Heat Pump with Remote Outdoor Unit-Air-Source) | Centrally-Ducted | HMH72B341 | XAFB36DBCN1 | Z9ES060B12SMPS1 | 33000 | 16.5 | 10 | 8.5 | 32000 | 22400 | 70% | 1.8 | 25000 | R-410A
213297475 | 2.75 | No | Yes | FRASER-JOHNSTON | HRCU-A-CB (Split System: Heat Pump with Remote Outdoor Unit-Air-Source) | Centrally-Ducted | HMH72B341 | XAFB36DBCN1 | Z9ES060B12SMPS1 | 33000 | 16.5 | 10 | 8.5 | 32000 | 22400 | 70% | 1.8 | 25000 | R-410A
213297476 | 2.75 | No | Yes | CHAMPION HEATING AND COOLING | HRCU-A-CB (Split System: Heat Pump with Remote Outdoor Unit-Air-Source) | Centrally-Ducted | HMH72B341 | XAFB36DBCN1 | Z9ES060B12SMPS1 | 33000 | 16.5 | 10 | 8.5 | 32000 | 22400 | 70% | 1.8 | 25000 | R-410A
213297477 | 2.75 | No | Yes | JOHNSON CONTROLS | HRCU-A-CB (Split System: Heat Pump with Remote Outdoor Unit-Air-Source) | Centrally-Ducted | HMH72B341 | XAFB36DBCN1 | Z9ES060B12SMPS1 | 33000 | 16.5 | 10 | 8.5 | 32000 | 22400 | 70% | 1.8 | 25000 | R-410A
213297478 | 2.83 | No | No | COLEMAN | HRCU-A-CB (Split System: Heat Pump with Remote Outdoor Unit-Air-Source) | Centrally-Ducted | HMH72B341 | XAUB36DXXN1+TXV | Z9ES060B12SMPS1 | 34000 | 17 | 9.5 | 8.1 | 33400 | 23800 | 71.26% | 2.04 | 25400 | R-410A
213297479 | 2.83 | No | No | LUXAIRE | HRCU-A-CB (Split System: Heat Pump with Remote Outdoor Unit-Air-Source) | Centrally-Ducted | HMH72B341 | XAUB36DXXN1+TXV | Z9ES060B12SMPS1 | 34000 | 17 | 9.5 | 8.1 | 33400 | 23800 | 71.26% | 2.04 | 25400 | R-410A
213297480 | 2.83 | No | No | FRASER-JOHNSTON | HRCU-A-CB (Split System: Heat Pump with Remote Outdoor Unit-Air-Source) | Centrally-Ducted | HMH72B341 | XAUB36DXXN1+TXV | Z9ES060B12SMPS1 | 34000 | 17 | 9.5 | 8.1 | 33400 | 23800 | 71.26% | 2.04 | 25400 | R-410A
213297481 | 2.83 | No | No | CHAMPION HEATING AND COOLING | HRCU-A-CB (Split System: Heat Pump with Remote Outdoor Unit-Air-Source) | Centrally-Ducted | HMH72B341 | XAUB36DXXN1+TXV | Z9ES060B12SMPS1 | 34000 | 17 | 9.5 | 8.1 | 33400 | 23800 | 71.26% | 2.04 | 25400 | R-410A
213297482 | 2.83 | No | No | JOHNSON CONTROLS | HRCU-A-CB (Split System: Heat Pump with Remote Outdoor Unit-Air-Source) | Centrally-Ducted | HMH72B341 | XAUB36DXXN1+TXV | Z9ES060B12SMPS1 | 34000 | 17 | 9.5 | 8.1 | 33400 | 23800 | 71.26% | 2.04 | 25400 | R-410A
213297483 | 2.8 | No | No | COLEMAN | HRCU-A-CB (Split System: Heat Pump with Remote Outdoor Unit-Air-Source) | Centrally-Ducted | HMH72B341 | XAFC30CXXN1+TXV | Z8ET120C20LMPS1 | 33600 | 18.5 | 9.5 | 8.5 | 33000 | 23400 | 70.91% | 2.06 | 26600 | R-410A
213297484 | 2.8 | No | No | LUXAIRE | HRCU-A-CB (Split System: Heat Pump with Remote Outdoor Unit-Air-Source) | Centrally-Ducted | HMH72B341 | XAFC30CXXN1+TXV | Z8ET120C20LMPS1 | 33600 | 18.5 | 9.5 | 8.5 | 33000 | 23400 | 70.91% | 2.06 | 26600 | R-410A
213297485 | 2.8 | No | No | FRASER-JOHNSTON | HRCU-A-CB (Split System: Heat Pump with Remote Outdoor Unit-Air-Source) | Centrally-Ducted | HMH72B341 | XAFC30CXXN1+TXV | Z8ET120C20LMPS1 | 33600 | 18.5 | 9.5 | 8.5 | 33000 | 23400 | 70.91% | 2.06 | 26600 | R-410A
213297486 | 2.8 | No | No | CHAMPION HEATING AND COOLING | HRCU-A-CB (Split System: Heat Pump with Remote Outdoor Unit-Air-Source) | Centrally-Ducted | HMH72B341 | XAFC30CXXN1+TXV | Z8ET120C20LMPS1 | 33600 | 18.5 | 9.5 | 8.5 | 33000 | 23400 | 70.91% | 2.06 | 26600 | R-410A
213297487 | 2.8 | No | No | JOHNSON CONTROLS | HRCU-A-CB (Split System: Heat Pump with Remote Outdoor Unit-Air-Source) | Centrally-Ducted | HMH72B341 | XAFC30CXXN1+TXV | Z8ET120C20LMPS1 | 33600 | 18.5 | 9.5 | 8.5 | 33000 | 23400 | 70.91% | 2.06 | 26600 | R-410A
213297488 | 2.7 | No | No | COLEMAN | HRCU-A-CB (Split System: Heat Pump with Remote Outdoor Unit-Air-Source) | Centrally-Ducted | HMH72B341 | XAHC30CXXN1+TXV | Z8ET100C16LMPS1 | 32400 | 17.5 | 9.5 | 8.5 | 32000 | 22800 | 71.25% | 2.02 | 25600 | R-410A
213297489 | 2.7 | No | No | LUXAIRE | HRCU-A-CB (Split System: Heat Pump with Remote Outdoor Unit-Air-Source) | Centrally-Ducted | HMH72B341 | XAHC30CXXN1+TXV | Z8ET100C16LMPS1 | 32400 | 17.5 | 9.5 | 8.5 | 32000 | 22800 | 71.25% | 2.02 | 25600 | R-410A
213297490 | 2.7 | No | No | FRASER-JOHNSTON | HRCU-A-CB (Split System: Heat Pump with Remote Outdoor Unit-Air-Source) | Centrally-Ducted | HMH72B341 | XAHC30CXXN1+TXV | Z8ET100C16LMPS1 | 32400 | 17.5 | 9.5 | 8.5 | 32000 | 22800 | 71.25% | 2.02 | 25600 | R-410A
213297491 | 2.7 | No | No | CHAMPION HEATING AND COOLING | HRCU-A-CB (Split System: Heat Pump with Remote Outdoor Unit-Air-Source) | Centrally-Ducted | HMH72B341 | XAHC30CXXN1+TXV | Z8ET100C16LMPS1 | 32400 | 17.5 | 9.5 | 8.5 | 32000 | 22800 | 71.25% | 2.02 | 25600 | R-410A
213297492 | 2.7 | No | No | JOHNSON CONTROLS | HRCU-A-CB (Split System: Heat Pump with Remote Outdoor Unit-Air-Source) | Centrally-Ducted | HMH72B341 | XAHC30CXXN1+TXV | Z8ET100C16LMPS1 | 32400 | 17.5 | 9.5 | 8.5 | 32000 | 22800 | 71.25% | 2.02 | 25600 | R-410A
213297493 | 2.8 | No | No | COLEMAN | HRCU-A-CB (Split System: Heat Pump with Remote Outdoor Unit-Air-Source) | Centrally-Ducted | HMH72B341 | XAFC48FXXN1+TXV | Z8ET080C16LMPS1 | 33600 | 17.5 | 9.5 | 8.5 | 32800 | 23200 | 70.73% | 2.08 | 25000 | R-410A
213297494 | 2.8 | No | No | LUXAIRE | HRCU-A-CB (Split System: Heat Pump with Remote Outdoor Unit-Air-Source) | Centrally-Ducted | HMH72B341 | XAFC48FXXN1+TXV | Z8ET080C16LMPS1 | 33600 | 17.5 | 9.5 | 8.5 | 32800 | 23200 | 70.73% | 2.08 | 25000 | R-410A
213297495 | 2.8 | No | No | FRASER-JOHNSTON | HRCU-A-CB (Split System: Heat Pump with Remote Outdoor Unit-Air-Source) | Centrally-Ducted | HMH72B341 | XAFC48FXXN1+TXV | Z8ET080C16LMPS1 | 33600 | 17.5 | 9.5 | 8.5 | 32800 | 23200 | 70.73% | 2.08 | 25000 | R-410A
213297496 | 2.8 | No | No | CHAMPION HEATING AND COOLING | HRCU-A-CB (Split System: Heat Pump with Remote Outdoor Unit-Air-Source) | Centrally-Ducted | HMH72B341 | XAFC48FXXN1+TXV | Z8ET080C16LMPS1 | 33600 | 17.5 | 9.5 | 8.5 | 32800 | 23200 | 70.73% | 2.08 | 25000 | R-410A
213297497 | 2.8 | No | No | JOHNSON CONTROLS | HRCU-A-CB (Split System: Heat Pump with Remote Outdoor Unit-Air-Source) | Centrally-Ducted | HMH72B341 | XAFC48FXXN1+TXV | Z8ET080C16LMPS1 | 33600 | 17.5 | 9.5 | 8.5 | 32800 | 23200 | 70.73% | 2.08 | 25000 | R-410A
213297498 | 2.8 | No | No | COLEMAN | HRCU-A-CB (Split System: Heat Pump with Remote Outdoor Unit-Air-Source) | Centrally-Ducted | HMH72B341 | XAFC48FBCN1 | Z8ET080C16LMPS1 | 33600 | 17.5 | 9.5 | 8.5 | 32800 | 23200 | 70.73% | 2.08 | 25000 | R-410A
213297499 | 2.8 | No | No | LUXAIRE | HRCU-A-CB (Split System: Heat Pump with Remote Outdoor Unit-Air-Source) | Centrally-Ducted | HMH72B341 | XAFC48FBCN1 | Z8ET080C16LMPS1 | 33600 | 17.5 | 9.5 | 8.5 | 32800 | 23200 | 70.73% | 2.08 | 25000 | R-410A
213297500 | 2.8 | No | No | FRASER-JOHNSTON | HRCU-A-CB (Split System: Heat Pump with Remote Outdoor Unit-Air-Source) | Centrally-Ducted | HMH72B341 | XAFC48FBCN1 | Z8ET080C16LMPS1 | 33600 | 17.5 | 9.5 | 8.5 | 32800 | 23200 | 70.73% | 2.08 | 25000 | R-410A
213297501 | 2.8 | No | No | CHAMPION HEATING AND COOLING | HRCU-A-CB (Split System: Heat Pump with Remote Outdoor Unit-Air-Source) | Centrally-Ducted | HMH72B341 | XAFC48FBCN1 | Z8ET080C16LMPS1 | 33600 | 17.5 | 9.5 | 8.5 | 32800 | 23200 | 70.73% | 2.08 | 25000 | R-410A
213297502 | 2.8 | No | No | JOHNSON CONTROLS | HRCU-A-CB (Split System: Heat Pump with Remote Outdoor Unit-Air-Source) | Centrally-Ducted | HMH72B341 | XAFC48FBCN1 | Z8ET080C16LMPS1 | 33600 | 17.5 | 9.5 | 8.5 | 32800 | 23200 | 70.73% | 2.08 | 25000 | R-410A
213297503 | 2.8 | No | No | COLEMAN | HRCU-A-CB (Split System: Heat Pump with Remote Outdoor Unit-Air-Source) | Centrally-Ducted | HMH72B341 | XAUC48FXXN1+TXV | Z8ET080C16LMPS1 | 33600 | 17.5 | 9.5 | 8.5 | 32800 | 23200 | 70.73% | 2.08 | 25000 | R-410A
213297504 | 2.8 | No | No | LUXAIRE | HRCU-A-CB (Split System: Heat Pump with Remote Outdoor Unit-Air-Source) | Centrally-Ducted | HMH72B341 | XAUC48FXXN1+TXV | Z8ET080C16LMPS1 | 33600 | 17.5 | 9.5 | 8.5 | 32800 | 23200 | 70.73% | 2.08 | 25000 | R-410A
213297505 | 2.8 | No | No | FRASER-JOHNSTON | HRCU-A-CB (Split System: Heat Pump with Remote Outdoor Unit-Air-Source) | Centrally-Ducted | HMH72B341 | XAUC48FXXN1+TXV | Z8ET080C16LMPS1 | 33600 | 17.5 | 9.5 | 8.5 | 32800 | 23200 | 70.73% | 2.08 | 25000 | R-410A
213297506 | 2.8 | No | No | CHAMPION HEATING AND COOLING | HRCU-A-CB (Split System: Heat Pump with Remote Outdoor Unit-Air-Source) | Centrally-Ducted | HMH72B341 | XAUC48FXXN1+TXV | Z8ET080C16LMPS1 | 33600 | 17.5 | 9.5 | 8.5 | 32800 | 23200 | 70.73% | 2.08 | 25000 | R-410A
213297507 | 2.8 | No | No | JOHNSON CONTROLS | HRCU-A-CB (Split System: Heat Pump with Remote Outdoor Unit-Air-Source) | Centrally-Ducted | HMH72B341 | XAUC48FXXN1+TXV | Z8ET080C16LMPS1 | 33600 | 17.5 | 9.5 | 8.5 | 32800 | 23200 | 70.73% | 2.08 | 25000 | R-410A
213297508 | 2.83 | No | No | COLEMAN | HRCU-A-CB (Split System: Heat Pump with Remote Outdoor Unit-Air-Source) | Centrally-Ducted | HMH72B341 | XAFC36DXXN1+TXV | Z8ET080B12LMPS1 | 34000 | 18.5 | 9.5 | 8.1 | 33400 | 24000 | 71.86% | 2.08 | 25400 | R-410A
213297509 | 2.83 | No | No | LUXAIRE | HRCU-A-CB (Split System: Heat Pump with Remote Outdoor Unit-Air-Source) | Centrally-Ducted | HMH72B341 | XAFC36DXXN1+TXV | Z8ET080B12LMPS1 | 34000 | 18.5 | 9.5 | 8.1 | 33400 | 24000 | 71.86% | 2.08 | 25400 | R-410A
213297510 | 2.83 | No | No | FRASER-JOHNSTON | HRCU-A-CB (Split System: Heat Pump with Remote Outdoor Unit-Air-Source) | Centrally-Ducted | HMH72B341 | XAFC36DXXN1+TXV | Z8ET080B12LMPS1 | 34000 | 18.5 | 9.5 | 8.1 | 33400 | 24000 | 71.86% | 2.08 | 25400 | R-410A
213297511 | 2.83 | No | No | CHAMPION HEATING AND COOLING | HRCU-A-CB (Split System: Heat Pump with Remote Outdoor Unit-Air-Source) | Centrally-Ducted | HMH72B341 | XAFC36DXXN1+TXV | Z8ET080B12LMPS1 | 34000 | 18.5 | 9.5 | 8.1 | 33400 | 24000 | 71.86% | 2.08 | 25400 | R-410A
213297512 | 2.83 | No | No | JOHNSON CONTROLS | HRCU-A-CB (Split System: Heat Pump with Remote Outdoor Unit-Air-Source) | Centrally-Ducted | HMH72B341 | XAFC36DXXN1+TXV | Z8ET080B12LMPS1 | 34000 | 18.5 | 9.5 | 8.1 | 33400 | 24000 | 71.86% | 2.08 | 25400 | R-410A
213297513 | 2.83 | No | No | COLEMAN | HRCU-A-CB (Split System: Heat Pump with Remote Outdoor Unit-Air-Source) | Centrally-Ducted | HMH72B341 | XAFC36DBCN1 | Z8ET080B12LMPS1 | 34000 | 18.5 | 9.5 | 8.1 | 33400 | 24000 | 71.86% | 2.08 | 25400 | R-410A
213297514 | 2.83 | No | No | LUXAIRE | HRCU-A-CB (Split System: Heat Pump with Remote Outdoor Unit-Air-Source) | Centrally-Ducted | HMH72B341 | XAFC36DBCN1 | Z8ET080B12LMPS1 | 34000 | 18.5 | 9.5 | 8.1 | 33400 | 24000 | 71.86% | 2.08 | 25400 | R-410A
213297515 | 2.83 | No | No | FRASER-JOHNSTON | HRCU-A-CB (Split System: Heat Pump with Remote Outdoor Unit-Air-Source) | Centrally-Ducted | HMH72B341 | XAFC36DBCN1 | Z8ET080B12LMPS1 | 34000 | 18.5 | 9.5 | 8.1 | 33400 | 24000 | 71.86% | 2.08 | 25400 | R-410A
213297516 | 2.83 | No | No | CHAMPION HEATING AND COOLING | HRCU-A-CB (Split System: Heat Pump with Remote Outdoor Unit-Air-Source) | Centrally-Ducted | HMH72B341 | XAFC36DBCN1 | Z8ET080B12LMPS1 | 34000 | 18.5 | 9.5 | 8.1 | 33400 | 24000 | 71.86% | 2.08 | 25400 | R-410A
213297517 | 2.83 | No | No | JOHNSON CONTROLS | HRCU-A-CB (Split System: Heat Pump with Remote Outdoor Unit-Air-Source) | Centrally-Ducted | HMH72B341 | XAFC36DBCN1 | Z8ET080B12LMPS1 | 34000 | 18.5 | 9.5 | 8.1 | 33400 | 24000 | 71.86% | 2.08 | 25400 | R-410A
213297518 | 2.83 | No | No | COLEMAN | HRCU-A-CB (Split System: Heat Pump with Remote Outdoor Unit-Air-Source) | Centrally-Ducted | HMH72B341 | XAHC36DXXN1+TXV | Z8ES120C16SMPS1 | 34000 | 17.5 | 9.5 | 8.1 | 33400 | 24000 | 71.86% | 2.08 | 25200 | R-410A
213297519 | 2.83 | No | No | LUXAIRE | HRCU-A-CB (Split System: Heat Pump with Remote Outdoor Unit-Air-Source) | Centrally-Ducted | HMH72B341 | XAHC36DXXN1+TXV | Z8ES120C16SMPS1 | 34000 | 17.5 | 9.5 | 8.1 | 33400 | 24000 | 71.86% | 2.08 | 25200 | R-410A
213297520 | 2.83 | No | No | FRASER-JOHNSTON | HRCU-A-CB (Split System: Heat Pump with Remote Outdoor Unit-Air-Source) | Centrally-Ducted | HMH72B341 | XAHC36DXXN1+TXV | Z8ES120C16SMPS1 | 34000 | 17.5 | 9.5 | 8.1 | 33400 | 24000 | 71.86% | 2.08 | 25200 | R-410A
213297521 | 2.83 | No | No | CHAMPION HEATING AND COOLING | HRCU-A-CB (Split System: Heat Pump with Remote Outdoor Unit-Air-Source) | Centrally-Ducted | HMH72B341 | XAHC36DXXN1+TXV | Z8ES120C16SMPS1 | 34000 | 17.5 | 9.5 | 8.1 | 33400 | 24000 | 71.86% | 2.08 | 25200 | R-410A
213297522 | 2.83 | No | No | JOHNSON CONTROLS | HRCU-A-CB (Split System: Heat Pump with Remote Outdoor Unit-Air-Source) | Centrally-Ducted | HMH72B341 | XAHC36DXXN1+TXV | Z8ES120C16SMPS1 | 34000 | 17.5 | 9.5 | 8.1 | 33400 | 24000 | 71.86% | 2.08 | 25200 | R-410A
213297523 | 2.83 | No | No | COLEMAN | HRCU-A-CB (Split System: Heat Pump with Remote Outdoor Unit-Air-Source) | Centrally-Ducted | HMH72B341 | XAHC36DXXN1+TXV | Z8ES120C16LMPS1 | 34000 | 17.5 | 9.5 | 8.1 | 33400 | 24000 | 71.86% | 2.08 | 25200 | R-410A
213297524 | 2.83 | No | No | LUXAIRE | HRCU-A-CB (Split System: Heat Pump with Remote Outdoor Unit-Air-Source) | Centrally-Ducted | HMH72B341 | XAHC36DXXN1+TXV | Z8ES120C16LMPS1 | 34000 | 17.5 | 9.5 | 8.1 | 33400 | 24000 | 71.86% | 2.08 | 25200 | R-410A
213297525 | 2.83 | No | No | FRASER-JOHNSTON | HRCU-A-CB (Split System: Heat Pump with Remote Outdoor Unit-Air-Source) | Centrally-Ducted | HMH72B341 | XAHC36DXXN1+TXV | Z8ES120C16LMPS1 | 34000 | 17.5 | 9.5 | 8.1 | 33400 | 24000 | 71.86% | 2.08 | 25200 | R-410A
213297526 | 2.83 | No | No | CHAMPION HEATING AND COOLING | HRCU-A-CB (Split System: Heat Pump with Remote Outdoor Unit-Air-Source) | Centrally-Ducted | HMH72B341 | XAHC36DXXN1+TXV | Z8ES120C16LMPS1 | 34000 | 17.5 | 9.5 | 8.1 | 33400 | 24000 | 71.86% | 2.08 | 25200 | R-410A
213297527 | 2.83 | No | No | JOHNSON CONTROLS | HRCU-A-CB (Split System: Heat Pump with Remote Outdoor Unit-Air-Source) | Centrally-Ducted | HMH72B341 | XAHC36DXXN1+TXV | Z8ES120C16LMPS1 | 34000 | 17.5 | 9.5 | 8.1 | 33400 | 24000 | 71.86% | 2.08 | 25200 | R-410A
213297528 | 2.83 | No | No | COLEMAN | HRCU-A-CB (Split System: Heat Pump with Remote Outdoor Unit-Air-Source) | Centrally-Ducted | HMH72B341 | XAHC36DBCN1 | Z8ES120C16SMPS1 | 34000 | 17.5 | 9.5 | 8.1 | 33400 | 24000 | 71.86% | 2.08 | 25200 | R-410A
213297529 | 2.83 | No | No | LUXAIRE | HRCU-A-CB (Split System: Heat Pump with Remote Outdoor Unit-Air-Source) | Centrally-Ducted | HMH72B341 | XAHC36DBCN1 | Z8ES120C16SMPS1 | 34000 | 17.5 | 9.5 | 8.1 | 33400 | 24000 | 71.86% | 2.08 | 25200 | R-410A
213297530 | 2.83 | No | No | FRASER-JOHNSTON | HRCU-A-CB (Split System: Heat Pump with Remote Outdoor Unit-Air-Source) | Centrally-Ducted | HMH72B341 | XAHC36DBCN1 | Z8ES120C16SMPS1 | 34000 | 17.5 | 9.5 | 8.1 | 33400 | 24000 | 71.86% | 2.08 | 25200 | R-410A
213297531 | 2.83 | No | No | CHAMPION HEATING AND COOLING | HRCU-A-CB (Split System: Heat Pump with Remote Outdoor Unit-Air-Source) | Centrally-Ducted | HMH72B341 | XAHC36DBCN1 | Z8ES120C16SMPS1 | 34000 | 17.5 | 9.5 | 8.1 | 33400 | 24000 | 71.86% | 2.08 | 25200 | R-410A
213297532 | 2.83 | No | No | JOHNSON CONTROLS | HRCU-A-CB (Split System: Heat Pump with Remote Outdoor Unit-Air-Source) | Centrally-Ducted | HMH72B341 | XAHC36DBCN1 | Z8ES120C16SMPS1 | 34000 | 17.5 | 9.5 | 8.1 | 33400 | 24000 | 71.86% | 2.08 | 25200 | R-410A
213297533 | 2.83 | No | No | COLEMAN | HRCU-A-CB (Split System: Heat Pump with Remote Outdoor Unit-Air-Source) | Centrally-Ducted | HMH72B341 | XAHC36DBCN1 | Z8ES120C16LMPS1 | 34000 | 17.5 | 9.5 | 8.1 | 33400 | 24000 | 71.86% | 2.08 | 25200 | R-410A
213297534 | 2.83 | No | No | LUXAIRE | HRCU-A-CB (Split System: Heat Pump with Remote Outdoor Unit-Air-Source) | Centrally-Ducted | HMH72B341 | XAHC36DBCN1 | Z8ES120C16LMPS1 | 34000 | 17.5 | 9.5 | 8.1 | 33400 | 24000 | 71.86% | 2.08 | 25200 | R-410A
213297535 | 2.83 | No | No | FRASER-JOHNSTON | HRCU-A-CB (Split System: Heat Pump with Remote Outdoor Unit-Air-Source) | Centrally-Ducted | HMH72B341 | XAHC36DBCN1 | Z8ES120C16LMPS1 | 34000 | 17.5 | 9.5 | 8.1 | 33400 | 24000 | 71.86% | 2.08 | 25200 | R-410A
213297536 | 2.83 | No | No | CHAMPION HEATING AND COOLING | HRCU-A-CB (Split System: Heat Pump with Remote Outdoor Unit-Air-Source) | Centrally-Ducted | HMH72B341 | XAHC36DBCN1 | Z8ES120C16LMPS1 | 34000 | 17.5 | 9.5 | 8.1 | 33400 | 24000 | 71.86% | 2.08 | 25200 | R-410A
213297537 | 2.83 | No | No | JOHNSON CONTROLS | HRCU-A-CB (Split System: Heat Pump with Remote Outdoor Unit-Air-Source) | Centrally-Ducted | HMH72B341 | XAHC36DBCN1 | Z8ES120C16LMPS1 | 34000 | 17.5 | 9.5 | 8.1 | 33400 | 24000 | 71.86% | 2.08 | 25200 | R-410A
213297538 | 2.83 | No | No | COLEMAN | HRCU-A-CB (Split System: Heat Pump with Remote Outdoor Unit-Air-Source) | Centrally-Ducted | HMH72B341 | XAHC36DXXN1+TXV | Z8ES100C20SMPS1 | 34000 | 17 | 9.5 | 8.5 | 33400 | 23600 | 70.66% | 2.08 | 25000 | R-410A
213297539 | 2.83 | No | No | LUXAIRE | HRCU-A-CB (Split System: Heat Pump with Remote Outdoor Unit-Air-Source) | Centrally-Ducted | HMH72B341 | XAHC36DXXN1+TXV | Z8ES100C20SMPS1 | 34000 | 17 | 9.5 | 8.5 | 33400 | 23600 | 70.66% | 2.08 | 25000 | R-410A
213297540 | 2.83 | No | No | FRASER-JOHNSTON | HRCU-A-CB (Split System: Heat Pump with Remote Outdoor Unit-Air-Source) | Centrally-Ducted | HMH72B341 | XAHC36DXXN1+TXV | Z8ES100C20SMPS1 | 34000 | 17 | 9.5 | 8.5 | 33400 | 23600 | 70.66% | 2.08 | 25000 | R-410A
213297541 | 2.83 | No | No | CHAMPION HEATING AND COOLING | HRCU-A-CB (Split System: Heat Pump with Remote Outdoor Unit-Air-Source) | Centrally-Ducted | HMH72B341 | XAHC36DXXN1+TXV | Z8ES100C20SMPS1 | 34000 | 17 | 9.5 | 8.5 | 33400 | 23600 | 70.66% | 2.08 | 25000 | R-410A
213297542 | 2.83 | No | No | JOHNSON CONTROLS | HRCU-A-CB (Split System: Heat Pump with Remote Outdoor Unit-Air-Source) | Centrally-Ducted | HMH72B341 | XAHC36DXXN1+TXV | Z8ES100C20SMPS1 | 34000 | 17 | 9.5 | 8.5 | 33400 | 23600 | 70.66% | 2.08 | 25000 | R-410A
213297543 | 2.83 | No | No | COLEMAN | HRCU-A-CB (Split System: Heat Pump with Remote Outdoor Unit-Air-Source) | Centrally-Ducted | HMH72B341 | XAHC36DXXN1+TXV | Z8ES100C20LMPS1 | 34000 | 17 | 9.5 | 8.5 | 33400 | 23600 | 70.66% | 2.08 | 25000 | R-410A
213297544 | 2.83 | No | No | LUXAIRE | HRCU-A-CB (Split System: Heat Pump with Remote Outdoor Unit-Air-Source) | Centrally-Ducted | HMH72B341 | XAHC36DXXN1+TXV | Z8ES100C20LMPS1 | 34000 | 17 | 9.5 | 8.5 | 33400 | 23600 | 70.66% | 2.08 | 25000 | R-410A
213297545 | 2.83 | No | No | FRASER-JOHNSTON | HRCU-A-CB (Split System: Heat Pump with Remote Outdoor Unit-Air-Source) | Centrally-Ducted | HMH72B341 | XAHC36DXXN1+TXV | Z8ES100C20LMPS1 | 34000 | 17 | 9.5 | 8.5 | 33400 | 23600 | 70.66% | 2.08 | 25000 | R-410A
213297546 | 2.83 | No | No | CHAMPION HEATING AND COOLING | HRCU-A-CB (Split System: Heat Pump with Remote Outdoor Unit-Air-Source) | Centrally-Ducted | HMH72B341 | XAHC36DXXN1+TXV | Z8ES100C20LMPS1 | 34000 | 17 | 9.5 | 8.5 | 33400 | 23600 | 70.66% | 2.08 | 25000 | R-410A
213297547 | 2.83 | No | No | JOHNSON CONTROLS | HRCU-A-CB (Split System: Heat Pump with Remote Outdoor Unit-Air-Source) | Centrally-Ducted | HMH72B341 | XAHC36DXXN1+TXV | Z8ES100C20LMPS1 | 34000 | 17 | 9.5 | 8.5 | 33400 | 23600 | 70.66% | 2.08 | 25000 | R-410A
213297548 | 2.83 | No | No | COLEMAN | HRCU-A-CB (Split System: Heat Pump with Remote Outdoor Unit-Air-Source) | Centrally-Ducted | HMH72B341 | XAHC36DBCN1 | Z8ES100C20SMPS1 | 34000 | 17 | 9.5 | 8.5 | 33400 | 23600 | 70.66% | 2.08 | 25000 | R-410A
213297549 | 2.83 | No | No | LUXAIRE | HRCU-A-CB (Split System: Heat Pump with Remote Outdoor Unit-Air-Source) | Centrally-Ducted | HMH72B341 | XAHC36DBCN1 | Z8ES100C20SMPS1 | 34000 | 17 | 9.5 | 8.5 | 33400 | 23600 | 70.66% | 2.08 | 25000 | R-410A
213297550 | 2.83 | No | No | FRASER-JOHNSTON | HRCU-A-CB (Split System: Heat Pump with Remote Outdoor Unit-Air-Source) | Centrally-Ducted | HMH72B341 | XAHC36DBCN1 | Z8ES100C20SMPS1 | 34000 | 17 | 9.5 | 8.5 | 33400 | 23600 | 70.66% | 2.08 | 25000 | R-410A
213297551 | 2.83 | No | No | CHAMPION HEATING AND COOLING | HRCU-A-CB (Split System: Heat Pump with Remote Outdoor Unit-Air-Source) | Centrally-Ducted | HMH72B341 | XAHC36DBCN1 | Z8ES100C20SMPS1 | 34000 | 17 | 9.5 | 8.5 | 33400 | 23600 | 70.66% | 2.08 | 25000 | R-410A
213297552 | 2.83 | No | No | JOHNSON CONTROLS | HRCU-A-CB (Split System: Heat Pump with Remote Outdoor Unit-Air-Source) | Centrally-Ducted | HMH72B341 | XAHC36DBCN1 | Z8ES100C20SMPS1 | 34000 | 17 | 9.5 | 8.5 | 33400 | 23600 | 70.66% | 2.08 | 25000 | R-410A
213297553 | 2.83 | No | No | COLEMAN | HRCU-A-CB (Split System: Heat Pump with Remote Outdoor Unit-Air-Source) | Centrally-Ducted | HMH72B341 | XAHC36DBCN1 | Z8ES100C20LMPS1 | 34000 | 17 | 9.5 | 8.5 | 33400 | 23600 | 70.66% | 2.08 | 25000 | R-410A
213297554 | 2.83 | No | No | LUXAIRE | HRCU-A-CB (Split System: Heat Pump with Remote Outdoor Unit-Air-Source) | Centrally-Ducted | HMH72B341 | XAHC36DBCN1 | Z8ES100C20LMPS1 | 34000 | 17 | 9.5 | 8.5 | 33400 | 23600 | 70.66% | 2.08 | 25000 | R-410A
213297555 | 2.83 | No | No | FRASER-JOHNSTON | HRCU-A-CB (Split System: Heat Pump with Remote Outdoor Unit-Air-Source) | Centrally-Ducted | HMH72B341 | XAHC36DBCN1 | Z8ES100C20LMPS1 | 34000 | 17 | 9.5 | 8.5 | 33400 | 23600 | 70.66% | 2.08 | 25000 | R-410A
213297556 | 2.83 | No | No | CHAMPION HEATING AND COOLING | HRCU-A-CB (Split System: Heat Pump with Remote Outdoor Unit-Air-Source) | Centrally-Ducted | HMH72B341 | XAHC36DBCN1 | Z8ES100C20LMPS1 | 34000 | 17 | 9.5 | 8.5 | 33400 | 23600 | 70.66% | 2.08 | 25000 | R-410A
213297557 | 2.83 | No | No | JOHNSON CONTROLS | HRCU-A-CB (Split System: Heat Pump with Remote Outdoor Unit-Air-Source) | Centrally-Ducted | HMH72B341 | XAHC36DBCN1 | Z8ES100C20LMPS1 | 34000 | 17 | 9.5 | 8.5 | 33400 | 23600 | 70.66% | 2.08 | 25000 | R-410A
213297558 | 2.78 | No | No | COLEMAN | HRCU-A-CB (Split System: Heat Pump with Remote Outdoor Unit-Air-Source) | Centrally-Ducted | HMH72B341 | XAHC36DXXN1+TXV | Z8ES100B12SMPS1 | 33400 | 17.5 | 9.5 | 8.1 | 32800 | 23200 | 70.73% | 2.02 | 24800 | R-410A
213297559 | 2.78 | No | No | LUXAIRE | HRCU-A-CB (Split System: Heat Pump with Remote Outdoor Unit-Air-Source) | Centrally-Ducted | HMH72B341 | XAHC36DXXN1+TXV | Z8ES100B12SMPS1 | 33400 | 17.5 | 9.5 | 8.1 | 32800 | 23200 | 70.73% | 2.02 | 24800 | R-410A
213297560 | 2.78 | No | No | FRASER-JOHNSTON | HRCU-A-CB (Split System: Heat Pump with Remote Outdoor Unit-Air-Source) | Centrally-Ducted | HMH72B341 | XAHC36DXXN1+TXV | Z8ES100B12SMPS1 | 33400 | 17.5 | 9.5 | 8.1 | 32800 | 23200 | 70.73% | 2.02 | 24800 | R-410A
213297561 | 2.78 | No | No | CHAMPION HEATING AND COOLING | HRCU-A-CB (Split System: Heat Pump with Remote Outdoor Unit-Air-Source) | Centrally-Ducted | HMH72B341 | XAHC36DXXN1+TXV | Z8ES100B12SMPS1 | 33400 | 17.5 | 9.5 | 8.1 | 32800 | 23200 | 70.73% | 2.02 | 24800 | R-410A
213297562 | 2.78 | No | No | JOHNSON CONTROLS | HRCU-A-CB (Split System: Heat Pump with Remote Outdoor Unit-Air-Source) | Centrally-Ducted | HMH72B341 | XAHC36DXXN1+TXV | Z8ES100B12SMPS1 | 33400 | 17.5 | 9.5 | 8.1 | 32800 | 23200 | 70.73% | 2.02 | 24800 | R-410A
213297563 | 2.78 | No | No | COLEMAN | HRCU-A-CB (Split System: Heat Pump with Remote Outdoor Unit-Air-Source) | Centrally-Ducted | HMH72B341 | XAHC36DXXN1+TXV | Z8ES100B12LMPS1 | 33400 | 17.5 | 9.5 | 8.1 | 32800 | 23200 | 70.73% | 2.02 | 24800 | R-410A
213297564 | 2.78 | No | No | LUXAIRE | HRCU-A-CB (Split System: Heat Pump with Remote Outdoor Unit-Air-Source) | Centrally-Ducted | HMH72B341 | XAHC36DXXN1+TXV | Z8ES100B12LMPS1 | 33400 | 17.5 | 9.5 | 8.1 | 32800 | 23200 | 70.73% | 2.02 | 24800 | R-410A
213297565 | 2.78 | No | No | FRASER-JOHNSTON | HRCU-A-CB (Split System: Heat Pump with Remote Outdoor Unit-Air-Source) | Centrally-Ducted | HMH72B341 | XAHC36DXXN1+TXV | Z8ES100B12LMPS1 | 33400 | 17.5 | 9.5 | 8.1 | 32800 | 23200 | 70.73% | 2.02 | 24800 | R-410A
213297566 | 2.78 | No | No | CHAMPION HEATING AND COOLING | HRCU-A-CB (Split System: Heat Pump with Remote Outdoor Unit-Air-Source) | Centrally-Ducted | HMH72B341 | XAHC36DXXN1+TXV | Z8ES100B12LMPS1 | 33400 | 17.5 | 9.5 | 8.1 | 32800 | 23200 | 70.73% | 2.02 | 24800 | R-410A
213297567 | 2.78 | No | No | JOHNSON CONTROLS | HRCU-A-CB (Split System: Heat Pump with Remote Outdoor Unit-Air-Source) | Centrally-Ducted | HMH72B341 | XAHC36DXXN1+TXV | Z8ES100B12LMPS1 | 33400 | 17.5 | 9.5 | 8.1 | 32800 | 23200 | 70.73% | 2.02 | 24800 | R-410A
213297568 | 2.78 | No | No | COLEMAN | HRCU-A-CB (Split System: Heat Pump with Remote Outdoor Unit-Air-Source) | Centrally-Ducted | HMH72B341 | XAHC36DBCN1 | Z8ES100B12SMPS1 | 33400 | 17.5 | 9.5 | 8.1 | 32800 | 23200 | 70.73% | 2.02 | 24800 | R-410A
213297569 | 2.78 | No | No | LUXAIRE | HRCU-A-CB (Split System: Heat Pump with Remote Outdoor Unit-Air-Source) | Centrally-Ducted | HMH72B341 | XAHC36DBCN1 | Z8ES100B12SMPS1 | 33400 | 17.5 | 9.5 | 8.1 | 32800 | 23200 | 70.73% | 2.02 | 24800 | R-410A
213297570 | 2.78 | No | No | FRASER-JOHNSTON | HRCU-A-CB (Split System: Heat Pump with Remote Outdoor Unit-Air-Source) | Centrally-Ducted | HMH72B341 | XAHC36DBCN1 | Z8ES100B12SMPS1 | 33400 | 17.5 | 9.5 | 8.1 | 32800 | 23200 | 70.73% | 2.02 | 24800 | R-410A
213297571 | 2.78 | No | No | CHAMPION HEATING AND COOLING | HRCU-A-CB (Split System: Heat Pump with Remote Outdoor Unit-Air-Source) | Centrally-Ducted | HMH72B341 | XAHC36DBCN1 | Z8ES100B12SMPS1 | 33400 | 17.5 | 9.5 | 8.1 | 32800 | 23200 | 70.73% | 2.02 | 24800 | R-410A
213297572 | 2.78 | No | No | JOHNSON CONTROLS | HRCU-A-CB (Split System: Heat Pump with Remote Outdoor Unit-Air-Source) | Centrally-Ducted | HMH72B341 | XAHC36DBCN1 | Z8ES100B12SMPS1 | 33400 | 17.5 | 9.5 | 8.1 | 32800 | 23200 | 70.73% | 2.02 | 24800 | R-410A
213297573 | 2.78 | No | No | COLEMAN | HRCU-A-CB (Split System: Heat Pump with Remote Outdoor Unit-Air-Source) | Centrally-Ducted | HMH72B341 | XAHC36DBCN1 | Z8ES100B12LMPS1 | 33400 | 17.5 | 9.5 | 8.1 | 32800 | 23200 | 70.73% | 2.02 | 24800 | R-410A
213297574 | 2.78 | No | No | LUXAIRE | HRCU-A-CB (Split System: Heat Pump with Remote Outdoor Unit-Air-Source) | Centrally-Ducted | HMH72B341 | XAHC36DBCN1 | Z8ES100B12LMPS1 | 33400 | 17.5 | 9.5 | 8.1 | 32800 | 23200 | 70.73% | 2.02 | 24800 | R-410A
213297575 | 2.78 | No | No | FRASER-JOHNSTON | HRCU-A-CB (Split System: Heat Pump with Remote Outdoor Unit-Air-Source) | Centrally-Ducted | HMH72B341 | XAHC36DBCN1 | Z8ES100B12LMPS1 | 33400 | 17.5 | 9.5 | 8.1 | 32800 | 23200 | 70.73% | 2.02 | 24800 | R-410A
213297576 | 2.78 | No | No | CHAMPION HEATING AND COOLING | HRCU-A-CB (Split System: Heat Pump with Remote Outdoor Unit-Air-Source) | Centrally-Ducted | HMH72B341 | XAHC36DBCN1 | Z8ES100B12LMPS1 | 33400 | 17.5 | 9.5 | 8.1 | 32800 | 23200 | 70.73% | 2.02 | 24800 | R-410A
213297577 | 2.78 | No | No | JOHNSON CONTROLS | HRCU-A-CB (Split System: Heat Pump with Remote Outdoor Unit-Air-Source) | Centrally-Ducted | HMH72B341 | XAHC36DBCN1 | Z8ES100B12LMPS1 | 33400 | 17.5 | 9.5 | 8.1 | 32800 | 23200 | 70.73% | 2.02 | 24800 | R-410A
213297578 | 2.83 | No | No | COLEMAN | HRCU-A-CB (Split System: Heat Pump with Remote Outdoor Unit-Air-Source) | Centrally-Ducted | HMH72B341 | XAFB36DXXN1+TXV | Z8ES100B12SMPS1 | 34000 | 18 | 9.5 | 8.1 | 34000 | 24600 | 72.35% | 2.1 | 25800 | R-410A
213297579 | 2.83 | No | No | LUXAIRE | HRCU-A-CB (Split System: Heat Pump with Remote Outdoor Unit-Air-Source) | Centrally-Ducted | HMH72B341 | XAFB36DXXN1+TXV | Z8ES100B12SMPS1 | 34000 | 18 | 9.5 | 8.1 | 34000 | 24600 | 72.35% | 2.1 | 25800 | R-410A
213297580 | 2.83 | No | No | FRASER-JOHNSTON | HRCU-A-CB (Split System: Heat Pump with Remote Outdoor Unit-Air-Source) | Centrally-Ducted | HMH72B341 | XAFB36DXXN1+TXV | Z8ES100B12SMPS1 | 34000 | 18 | 9.5 | 8.1 | 34000 | 24600 | 72.35% | 2.1 | 25800 | R-410A
213297581 | 2.83 | No | No | CHAMPION HEATING AND COOLING | HRCU-A-CB (Split System: Heat Pump with Remote Outdoor Unit-Air-Source) | Centrally-Ducted | HMH72B341 | XAFB36DXXN1+TXV | Z8ES100B12SMPS1 | 34000 | 18 | 9.5 | 8.1 | 34000 | 24600 | 72.35% | 2.1 | 25800 | R-410A
213297582 | 2.83 | No | No | JOHNSON CONTROLS | HRCU-A-CB (Split System: Heat Pump with Remote Outdoor Unit-Air-Source) | Centrally-Ducted | HMH72B341 | XAFB36DXXN1+TXV | Z8ES100B12SMPS1 | 34000 | 18 | 9.5 | 8.1 | 34000 | 24600 | 72.35% | 2.1 | 25800 | R-410A
213297583 | 2.83 | No | No | COLEMAN | HRCU-A-CB (Split System: Heat Pump with Remote Outdoor Unit-Air-Source) | Centrally-Ducted | HMH72B341 | XAFB36DXXN1+TXV | Z8ES100B12LMPS1 | 34000 | 18 | 9.5 | 8.1 | 34000 | 24600 | 72.35% | 2.1 | 25800 | R-410A
213297584 | 2.83 | No | No | LUXAIRE | HRCU-A-CB (Split System: Heat Pump with Remote Outdoor Unit-Air-Source) | Centrally-Ducted | HMH72B341 | XAFB36DXXN1+TXV | Z8ES100B12LMPS1 | 34000 | 18 | 9.5 | 8.1 | 34000 | 24600 | 72.35% | 2.1 | 25800 | R-410A
213297585 | 2.83 | No | No | FRASER-JOHNSTON | HRCU-A-CB (Split System: Heat Pump with Remote Outdoor Unit-Air-Source) | Centrally-Ducted | HMH72B341 | XAFB36DXXN1+TXV | Z8ES100B12LMPS1 | 34000 | 18 | 9.5 | 8.1 | 34000 | 24600 | 72.35% | 2.1 | 25800 | R-410A
213297586 | 2.83 | No | No | CHAMPION HEATING AND COOLING | HRCU-A-CB (Split System: Heat Pump with Remote Outdoor Unit-Air-Source) | Centrally-Ducted | HMH72B341 | XAFB36DXXN1+TXV | Z8ES100B12LMPS1 | 34000 | 18 | 9.5 | 8.1 | 34000 | 24600 | 72.35% | 2.1 | 25800 | R-410A
213297587 | 2.83 | No | No | JOHNSON CONTROLS | HRCU-A-CB (Split System: Heat Pump with Remote Outdoor Unit-Air-Source) | Centrally-Ducted | HMH72B341 | XAFB36DXXN1+TXV | Z8ES100B12LMPS1 | 34000 | 18 | 9.5 | 8.1 | 34000 | 24600 | 72.35% | 2.1 | 25800 | R-410A
213297588 | 2.83 | No | No | COLEMAN | HRCU-A-CB (Split System: Heat Pump with Remote Outdoor Unit-Air-Source) | Centrally-Ducted | HMH72B341 | XAFB36DBCN1 | Z8ES100B12SMPS1 | 34000 | 18 | 9.5 | 8.1 | 34000 | 24600 | 72.35% | 2.1 | 25800 | R-410A
213297589 | 2.83 | No | No | LUXAIRE | HRCU-A-CB (Split System: Heat Pump with Remote Outdoor Unit-Air-Source) | Centrally-Ducted | HMH72B341 | XAFB36DBCN1 | Z8ES100B12SMPS1 | 34000 | 18 | 9.5 | 8.1 | 34000 | 24600 | 72.35% | 2.1 | 25800 | R-410A
213297590 | 2.83 | No | No | FRASER-JOHNSTON | HRCU-A-CB (Split System: Heat Pump with Remote Outdoor Unit-Air-Source) | Centrally-Ducted | HMH72B341 | XAFB36DBCN1 | Z8ES100B12SMPS1 | 34000 | 18 | 9.5 | 8.1 | 34000 | 24600 | 72.35% | 2.1 | 25800 | R-410A
213297591 | 2.83 | No | No | CHAMPION HEATING AND COOLING | HRCU-A-CB (Split System: Heat Pump with Remote Outdoor Unit-Air-Source) | Centrally-Ducted | HMH72B341 | XAFB36DBCN1 | Z8ES100B12SMPS1 | 34000 | 18 | 9.5 | 8.1 | 34000 | 24600 | 72.35% | 2.1 | 25800 | R-410A
213297592 | 2.83 | No | No | JOHNSON CONTROLS | HRCU-A-CB (Split System: Heat Pump with Remote Outdoor Unit-Air-Source) | Centrally-Ducted | HMH72B341 | XAFB36DBCN1 | Z8ES100B12SMPS1 | 34000 | 18 | 9.5 | 8.1 | 34000 | 24600 | 72.35% | 2.1 | 25800 | R-410A
213297593 | 2.83 | No | No | COLEMAN | HRCU-A-CB (Split System: Heat Pump with Remote Outdoor Unit-Air-Source) | Centrally-Ducted | HMH72B341 | XAUB36DXXN1+TXV | Z8ES100B12SMPS1 | 34000 | 18 | 9.5 | 8.1 | 34000 | 24600 | 72.35% | 2.1 | 25800 | R-410A
213297594 | 2.83 | No | No | LUXAIRE | HRCU-A-CB (Split System: Heat Pump with Remote Outdoor Unit-Air-Source) | Centrally-Ducted | HMH72B341 | XAUB36DXXN1+TXV | Z8ES100B12SMPS1 | 34000 | 18 | 9.5 | 8.1 | 34000 | 24600 | 72.35% | 2.1 | 25800 | R-410A
213297595 | 2.83 | No | No | FRASER-JOHNSTON | HRCU-A-CB (Split System: Heat Pump with Remote Outdoor Unit-Air-Source) | Centrally-Ducted | HMH72B341 | XAUB36DXXN1+TXV | Z8ES100B12SMPS1 | 34000 | 18 | 9.5 | 8.1 | 34000 | 24600 | 72.35% | 2.1 | 25800 | R-410A
213297596 | 2.83 | No | No | CHAMPION HEATING AND COOLING | HRCU-A-CB (Split System: Heat Pump with Remote Outdoor Unit-Air-Source) | Centrally-Ducted | HMH72B341 | XAUB36DXXN1+TXV | Z8ES100B12SMPS1 | 34000 | 18 | 9.5 | 8.1 | 34000 | 24600 | 72.35% | 2.1 | 25800 | R-410A
213297597 | 2.83 | No | No | JOHNSON CONTROLS | HRCU-A-CB (Split System: Heat Pump with Remote Outdoor Unit-Air-Source) | Centrally-Ducted | HMH72B341 | XAUB36DXXN1+TXV | Z8ES100B12SMPS1 | 34000 | 18 | 9.5 | 8.1 | 34000 | 24600 | 72.35% | 2.1 | 25800 | R-410A
213297598 | 2.83 | No | No | COLEMAN | HRCU-A-CB (Split System: Heat Pump with Remote Outdoor Unit-Air-Source) | Centrally-Ducted | HMH72B341 | XAFB36DBCN1 | Z8ES100B12LMPS1 | 34000 | 18 | 9.5 | 8.1 | 34000 | 24600 | 72.35% | 2.1 | 25800 | R-410A
213297599 | 2.83 | No | No | LUXAIRE | HRCU-A-CB (Split System: Heat Pump with Remote Outdoor Unit-Air-Source) | Centrally-Ducted | HMH72B341 | XAFB36DBCN1 | Z8ES100B12LMPS1 | 34000 | 18 | 9.5 | 8.1 | 34000 | 24600 | 72.35% | 2.1 | 25800 | R-410A
213297600 | 2.83 | No | No | FRASER-JOHNSTON | HRCU-A-CB (Split System: Heat Pump with Remote Outdoor Unit-Air-Source) | Centrally-Ducted | HMH72B341 | XAFB36DBCN1 | Z8ES100B12LMPS1 | 34000 | 18 | 9.5 | 8.1 | 34000 | 24600 | 72.35% | 2.1 | 25800 | R-410A
213297601 | 2.83 | No | No | CHAMPION HEATING AND COOLING | HRCU-A-CB (Split System: Heat Pump with Remote Outdoor Unit-Air-Source) | Centrally-Ducted | HMH72B341 | XAFB36DBCN1 | Z8ES100B12LMPS1 | 34000 | 18 | 9.5 | 8.1 | 34000 | 24600 | 72.35% | 2.1 | 25800 | R-410A
213297602 | 2.83 | No | No | JOHNSON CONTROLS | HRCU-A-CB (Split System: Heat Pump with Remote Outdoor Unit-Air-Source) | Centrally-Ducted | HMH72B341 | XAFB36DBCN1 | Z8ES100B12LMPS1 | 34000 | 18 | 9.5 | 8.1 | 34000 | 24600 | 72.35% | 2.1 | 25800 | R-410A
213297603 | 2.83 | No | No | COLEMAN | HRCU-A-CB (Split System: Heat Pump with Remote Outdoor Unit-Air-Source) | Centrally-Ducted | HMH72B341 | XAUB36DXXN1+TXV | Z8ES100B12LMPS1 | 34000 | 18 | 9.5 | 8.1 | 34000 | 24600 | 72.35% | 2.1 | 25800 | R-410A
213297604 | 2.83 | No | No | LUXAIRE | HRCU-A-CB (Split System: Heat Pump with Remote Outdoor Unit-Air-Source) | Centrally-Ducted | HMH72B341 | XAUB36DXXN1+TXV | Z8ES100B12LMPS1 | 34000 | 18 | 9.5 | 8.1 | 34000 | 24600 | 72.35% | 2.1 | 25800 | R-410A
213297605 | 2.83 | No | No | FRASER-JOHNSTON | HRCU-A-CB (Split System: Heat Pump with Remote Outdoor Unit-Air-Source) | Centrally-Ducted | HMH72B341 | XAUB36DXXN1+TXV | Z8ES100B12LMPS1 | 34000 | 18 | 9.5 | 8.1 | 34000 | 24600 | 72.35% | 2.1 | 25800 | R-410A
213297606 | 2.83 | No | No | CHAMPION HEATING AND COOLING | HRCU-A-CB (Split System: Heat Pump with Remote Outdoor Unit-Air-Source) | Centrally-Ducted | HMH72B341 | XAUB36DXXN1+TXV | Z8ES100B12LMPS1 | 34000 | 18 | 9.5 | 8.1 | 34000 | 24600 | 72.35% | 2.1 | 25800 | R-410A
213297607 | 2.83 | No | No | JOHNSON CONTROLS | HRCU-A-CB (Split System: Heat Pump with Remote Outdoor Unit-Air-Source) | Centrally-Ducted | HMH72B341 | XAUB36DXXN1+TXV | Z8ES100B12LMPS1 | 34000 | 18 | 9.5 | 8.1 | 34000 | 24600 | 72.35% | 2.1 | 25800 | R-410A
213297608 | 2.83 | Yes | Yes | COLEMAN | HRCU-A-CB (Split System: Heat Pump with Remote Outdoor Unit-Air-Source) | Centrally-Ducted | HMH72B341 | XAHC36DXXN1+TXV | Z8ES080C16SMPS1 | 34000 | 17.5 | 10 | 8.5 | 33400 | 23600 | 70.66% | 2.08 | 25000 | R-410A
213297609 | 2.83 | Yes | Yes | LUXAIRE | HRCU-A-CB (Split System: Heat Pump with Remote Outdoor Unit-Air-Source) | Centrally-Ducted | HMH72B341 | XAHC36DXXN1+TXV | Z8ES080C16SMPS1 | 34000 | 17.5 | 10 | 8.5 | 33400 | 23600 | 70.66% | 2.08 | 25000 | R-410A
213297610 | 2.83 | Yes | Yes | FRASER-JOHNSTON | HRCU-A-CB (Split System: Heat Pump with Remote Outdoor Unit-Air-Source) | Centrally-Ducted | HMH72B341 | XAHC36DXXN1+TXV | Z8ES080C16SMPS1 | 34000 | 17.5 | 10 | 8.5 | 33400 | 23600 | 70.66% | 2.08 | 25000 | R-410A
213297611 | 2.83 | Yes | Yes | CHAMPION HEATING AND COOLING | HRCU-A-CB (Split System: Heat Pump with Remote Outdoor Unit-Air-Source) | Centrally-Ducted | HMH72B341 | XAHC36DXXN1+TXV | Z8ES080C16SMPS1 | 34000 | 17.5 | 10 | 8.5 | 33400 | 23600 | 70.66% | 2.08 | 25000 | R-410A
213297612 | 2.83 | Yes | Yes | JOHNSON CONTROLS | HRCU-A-CB (Split System: Heat Pump with Remote Outdoor Unit-Air-Source) | Centrally-Ducted | HMH72B341 | XAHC36DXXN1+TXV | Z8ES080C16SMPS1 | 34000 | 17.5 | 10 | 8.5 | 33400 | 23600 | 70.66% | 2.08 | 25000 | R-410A
213297613 | 2.83 | Yes | Yes | COLEMAN | HRCU-A-CB (Split System: Heat Pump with Remote Outdoor Unit-Air-Source) | Centrally-Ducted | HMH72B341 | XAHC36DXXN1+TXV | Z8ES080C16LMPS1 | 34000 | 17.5 | 10 | 8.5 | 33400 | 23600 | 70.66% | 2.08 | 25000 | R-410A
213297614 | 2.83 | Yes | Yes | LUXAIRE | HRCU-A-CB (Split System: Heat Pump with Remote Outdoor Unit-Air-Source) | Centrally-Ducted | HMH72B341 | XAHC36DXXN1+TXV | Z8ES080C16LMPS1 | 34000 | 17.5 | 10 | 8.5 | 33400 | 23600 | 70.66% | 2.08 | 25000 | R-410A
213297615 | 2.83 | Yes | Yes | FRASER-JOHNSTON | HRCU-A-CB (Split System: Heat Pump with Remote Outdoor Unit-Air-Source) | Centrally-Ducted | HMH72B341 | XAHC36DXXN1+TXV | Z8ES080C16LMPS1 | 34000 | 17.5 | 10 | 8.5 | 33400 | 23600 | 70.66% | 2.08 | 25000 | R-410A
213297616 | 2.83 | Yes | Yes | CHAMPION HEATING AND COOLING | HRCU-A-CB (Split System: Heat Pump with Remote Outdoor Unit-Air-Source) | Centrally-Ducted | HMH72B341 | XAHC36DXXN1+TXV | Z8ES080C16LMPS1 | 34000 | 17.5 | 10 | 8.5 | 33400 | 23600 | 70.66% | 2.08 | 25000 | R-410A
213297617 | 2.83 | Yes | Yes | JOHNSON CONTROLS | HRCU-A-CB (Split System: Heat Pump with Remote Outdoor Unit-Air-Source) | Centrally-Ducted | HMH72B341 | XAHC36DXXN1+TXV | Z8ES080C16LMPS1 | 34000 | 17.5 | 10 | 8.5 | 33400 | 23600 | 70.66% | 2.08 | 25000 | R-410A
213297618 | 2.83 | Yes | Yes | COLEMAN | HRCU-A-CB (Split System: Heat Pump with Remote Outdoor Unit-Air-Source) | Centrally-Ducted | HMH72B341 | XAHC36DBCN1 | Z8ES080C16SMPS1 | 34000 | 17.5 | 10 | 8.5 | 33400 | 23600 | 70.66% | 2.08 | 25000 | R-410A
213297619 | 2.83 | Yes | Yes | LUXAIRE | HRCU-A-CB (Split System: Heat Pump with Remote Outdoor Unit-Air-Source) | Centrally-Ducted | HMH72B341 | XAHC36DBCN1 | Z8ES080C16SMPS1 | 34000 | 17.5 | 10 | 8.5 | 33400 | 23600 | 70.66% | 2.08 | 25000 | R-410A
213297620 | 2.83 | Yes | Yes | FRASER-JOHNSTON | HRCU-A-CB (Split System: Heat Pump with Remote Outdoor Unit-Air-Source) | Centrally-Ducted | HMH72B341 | XAHC36DBCN1 | Z8ES080C16SMPS1 | 34000 | 17.5 | 10 | 8.5 | 33400 | 23600 | 70.66% | 2.08 | 25000 | R-410A
213297621 | 2.83 | Yes | Yes | CHAMPION HEATING AND COOLING | HRCU-A-CB (Split System: Heat Pump with Remote Outdoor Unit-Air-Source) | Centrally-Ducted | HMH72B341 | XAHC36DBCN1 | Z8ES080C16SMPS1 | 34000 | 17.5 | 10 | 8.5 | 33400 | 23600 | 70.66% | 2.08 | 25000 | R-410A
213297622 | 2.83 | Yes | Yes | JOHNSON CONTROLS | HRCU-A-CB (Split System: Heat Pump with Remote Outdoor Unit-Air-Source) | Centrally-Ducted | HMH72B341 | XAHC36DBCN1 | Z8ES080C16SMPS1 | 34000 | 17.5 | 10 | 8.5 | 33400 | 23600 | 70.66% | 2.08 | 25000 | R-410A
213297623 | 2.83 | Yes | Yes | COLEMAN | HRCU-A-CB (Split System: Heat Pump with Remote Outdoor Unit-Air-Source) | Centrally-Ducted | HMH72B341 | XAHC36DBCN1 | Z8ES080C16LMPS1 | 34000 | 17.5 | 10 | 8.5 | 33400 | 23600 | 70.66% | 2.08 | 25000 | R-410A
213297624 | 2.83 | Yes | Yes | LUXAIRE | HRCU-A-CB (Split System: Heat Pump with Remote Outdoor Unit-Air-Source) | Centrally-Ducted | HMH72B341 | XAHC36DBCN1 | Z8ES080C16LMPS1 | 34000 | 17.5 | 10 | 8.5 | 33400 | 23600 | 70.66% | 2.08 | 25000 | R-410A
213297625 | 2.83 | Yes | Yes | FRASER-JOHNSTON | HRCU-A-CB (Split System: Heat Pump with Remote Outdoor Unit-Air-Source) | Centrally-Ducted | HMH72B341 | XAHC36DBCN1 | Z8ES080C16LMPS1 | 34000 | 17.5 | 10 | 8.5 | 33400 | 23600 | 70.66% | 2.08 | 25000 | R-410A
213297626 | 2.83 | Yes | Yes | CHAMPION HEATING AND COOLING | HRCU-A-CB (Split System: Heat Pump with Remote Outdoor Unit-Air-Source) | Centrally-Ducted | HMH72B341 | XAHC36DBCN1 | Z8ES080C16LMPS1 | 34000 | 17.5 | 10 | 8.5 | 33400 | 23600 | 70.66% | 2.08 | 25000 | R-410A
213297627 | 2.83 | Yes | Yes | JOHNSON CONTROLS | HRCU-A-CB (Split System: Heat Pump with Remote Outdoor Unit-Air-Source) | Centrally-Ducted | HMH72B341 | XAHC36DBCN1 | Z8ES080C16LMPS1 | 34000 | 17.5 | 10 | 8.5 | 33400 | 23600 | 70.66% | 2.08 | 25000 | R-410A
213297628 | 2.77 | Yes | No | COLEMAN | HRCU-A-CB (Split System: Heat Pump with Remote Outdoor Unit-Air-Source) | Centrally-Ducted | HMH72B341 | XAHB36DXXN1+TXV | Z8ES080B12SMPS1 | 33200 | 17.5 | 10 | 8.1 | 32800 | 23000 | 70.12% | 2 | 24600 | R-410A
213297629 | 2.77 | Yes | No | LUXAIRE | HRCU-A-CB (Split System: Heat Pump with Remote Outdoor Unit-Air-Source) | Centrally-Ducted | HMH72B341 | XAHB36DXXN1+TXV | Z8ES080B12SMPS1 | 33200 | 17.5 | 10 | 8.1 | 32800 | 23000 | 70.12% | 2 | 24600 | R-410A
213297630 | 2.77 | Yes | No | FRASER-JOHNSTON | HRCU-A-CB (Split System: Heat Pump with Remote Outdoor Unit-Air-Source) | Centrally-Ducted | HMH72B341 | XAHB36DXXN1+TXV | Z8ES080B12SMPS1 | 33200 | 17.5 | 10 | 8.1 | 32800 | 23000 | 70.12% | 2 | 24600 | R-410A
213297631 | 2.77 | Yes | No | CHAMPION HEATING AND COOLING | HRCU-A-CB (Split System: Heat Pump with Remote Outdoor Unit-Air-Source) | Centrally-Ducted | HMH72B341 | XAHB36DXXN1+TXV | Z8ES080B12SMPS1 | 33200 | 17.5 | 10 | 8.1 | 32800 | 23000 | 70.12% | 2 | 24600 | R-410A
213297632 | 2.77 | Yes | No | JOHNSON CONTROLS | HRCU-A-CB (Split System: Heat Pump with Remote Outdoor Unit-Air-Source) | Centrally-Ducted | HMH72B341 | XAHB36DXXN1+TXV | Z8ES080B12SMPS1 | 33200 | 17.5 | 10 | 8.1 | 32800 | 23000 | 70.12% | 2 | 24600 | R-410A
213297633 | 2.77 | Yes | No | COLEMAN | HRCU-A-CB (Split System: Heat Pump with Remote Outdoor Unit-Air-Source) | Centrally-Ducted | HMH72B341 | XAHB36DXXN1+TXV | Z8ES080B12LMPS1 | 33200 | 17.5 | 10 | 8.1 | 32800 | 23000 | 70.12% | 2 | 24600 | R-410A
213297634 | 2.77 | Yes | No | LUXAIRE | HRCU-A-CB (Split System: Heat Pump with Remote Outdoor Unit-Air-Source) | Centrally-Ducted | HMH72B341 | XAHB36DXXN1+TXV | Z8ES080B12LMPS1 | 33200 | 17.5 | 10 | 8.1 | 32800 | 23000 | 70.12% | 2 | 24600 | R-410A
213297635 | 2.77 | Yes | No | FRASER-JOHNSTON | HRCU-A-CB (Split System: Heat Pump with Remote Outdoor Unit-Air-Source) | Centrally-Ducted | HMH72B341 | XAHB36DXXN1+TXV | Z8ES080B12LMPS1 | 33200 | 17.5 | 10 | 8.1 | 32800 | 23000 | 70.12% | 2 | 24600 | R-410A
213297636 | 2.77 | Yes | No | CHAMPION HEATING AND COOLING | HRCU-A-CB (Split System: Heat Pump with Remote Outdoor Unit-Air-Source) | Centrally-Ducted | HMH72B341 | XAHB36DXXN1+TXV | Z8ES080B12LMPS1 | 33200 | 17.5 | 10 | 8.1 | 32800 | 23000 | 70.12% | 2 | 24600 | R-410A
213297637 | 2.77 | Yes | No | JOHNSON CONTROLS | HRCU-A-CB (Split System: Heat Pump with Remote Outdoor Unit-Air-Source) | Centrally-Ducted | HMH72B341 | XAHB36DXXN1+TXV | Z8ES080B12LMPS1 | 33200 | 17.5 | 10 | 8.1 | 32800 | 23000 | 70.12% | 2 | 24600 | R-410A
213297638 | 2.77 | Yes | No | COLEMAN | HRCU-A-CB (Split System: Heat Pump with Remote Outdoor Unit-Air-Source) | Centrally-Ducted | HMH72B341 | XAHB36DBCN1 | Z8ES080B12SMPS1 | 33200 | 17.5 | 10 | 8.1 | 32800 | 23000 | 70.12% | 2 | 24600 | R-410A
213297639 | 2.77 | Yes | No | LUXAIRE | HRCU-A-CB (Split System: Heat Pump with Remote Outdoor Unit-Air-Source) | Centrally-Ducted | HMH72B341 | XAHB36DBCN1 | Z8ES080B12SMPS1 | 33200 | 17.5 | 10 | 8.1 | 32800 | 23000 | 70.12% | 2 | 24600 | R-410A
213297640 | 2.77 | Yes | No | FRASER-JOHNSTON | HRCU-A-CB (Split System: Heat Pump with Remote Outdoor Unit-Air-Source) | Centrally-Ducted | HMH72B341 | XAHB36DBCN1 | Z8ES080B12SMPS1 | 33200 | 17.5 | 10 | 8.1 | 32800 | 23000 | 70.12% | 2 | 24600 | R-410A
213297641 | 2.77 | Yes | No | CHAMPION HEATING AND COOLING | HRCU-A-CB (Split System: Heat Pump with Remote Outdoor Unit-Air-Source) | Centrally-Ducted | HMH72B341 | XAHB36DBCN1 | Z8ES080B12SMPS1 | 33200 | 17.5 | 10 | 8.1 | 32800 | 23000 | 70.12% | 2 | 24600 | R-410A
213297642 | 2.77 | Yes | No | JOHNSON CONTROLS | HRCU-A-CB (Split System: Heat Pump with Remote Outdoor Unit-Air-Source) | Centrally-Ducted | HMH72B341 | XAHB36DBCN1 | Z8ES080B12SMPS1 | 33200 | 17.5 | 10 | 8.1 | 32800 | 23000 | 70.12% | 2 | 24600 | R-410A
213297643 | 2.77 | Yes | No | COLEMAN | HRCU-A-CB (Split System: Heat Pump with Remote Outdoor Unit-Air-Source) | Centrally-Ducted | HMH72B341 | XAHB36DBCN1 | Z8ES080B12LMPS1 | 33200 | 17.5 | 10 | 8.1 | 32800 | 23000 | 70.12% | 2 | 24600 | R-410A
213297644 | 2.77 | Yes | No | LUXAIRE | HRCU-A-CB (Split System: Heat Pump with Remote Outdoor Unit-Air-Source) | Centrally-Ducted | HMH72B341 | XAHB36DBCN1 | Z8ES080B12LMPS1 | 33200 | 17.5 | 10 | 8.1 | 32800 | 23000 | 70.12% | 2 | 24600 | R-410A
213297645 | 2.77 | Yes | No | FRASER-JOHNSTON | HRCU-A-CB (Split System: Heat Pump with Remote Outdoor Unit-Air-Source) | Centrally-Ducted | HMH72B341 | XAHB36DBCN1 | Z8ES080B12LMPS1 | 33200 | 17.5 | 10 | 8.1 | 32800 | 23000 | 70.12% | 2 | 24600 | R-410A
213297646 | 2.77 | Yes | No | CHAMPION HEATING AND COOLING | HRCU-A-CB (Split System: Heat Pump with Remote Outdoor Unit-Air-Source) | Centrally-Ducted | HMH72B341 | XAHB36DBCN1 | Z8ES080B12LMPS1 | 33200 | 17.5 | 10 | 8.1 | 32800 | 23000 | 70.12% | 2 | 24600 | R-410A
213297647 | 2.77 | Yes | No | JOHNSON CONTROLS | HRCU-A-CB (Split System: Heat Pump with Remote Outdoor Unit-Air-Source) | Centrally-Ducted | HMH72B341 | XAHB36DBCN1 | Z8ES080B12LMPS1 | 33200 | 17.5 | 10 | 8.1 | 32800 | 23000 | 70.12% | 2 | 24600 | R-410A
213297648 | 2.77 | Yes | No | COLEMAN | HRCU-A-CB (Split System: Heat Pump with Remote Outdoor Unit-Air-Source) | Centrally-Ducted | HMH72B341 | XAHB36DXXN1+TXV | Z8ES040A12SMPS1 | 33200 | 17.5 | 10 | 8.1 | 32800 | 23000 | 70.12% | 2.02 | 24600 | R-410A
213297649 | 2.77 | Yes | No | LUXAIRE | HRCU-A-CB (Split System: Heat Pump with Remote Outdoor Unit-Air-Source) | Centrally-Ducted | HMH72B341 | XAHB36DXXN1+TXV | Z8ES040A12SMPS1 | 33200 | 17.5 | 10 | 8.1 | 32800 | 23000 | 70.12% | 2.02 | 24600 | R-410A
213297650 | 2.77 | Yes | No | FRASER-JOHNSTON | HRCU-A-CB (Split System: Heat Pump with Remote Outdoor Unit-Air-Source) | Centrally-Ducted | HMH72B341 | XAHB36DXXN1+TXV | Z8ES040A12SMPS1 | 33200 | 17.5 | 10 | 8.1 | 32800 | 23000 | 70.12% | 2.02 | 24600 | R-410A
213297651 | 2.77 | Yes | No | CHAMPION HEATING AND COOLING | HRCU-A-CB (Split System: Heat Pump with Remote Outdoor Unit-Air-Source) | Centrally-Ducted | HMH72B341 | XAHB36DXXN1+TXV | Z8ES040A12SMPS1 | 33200 | 17.5 | 10 | 8.1 | 32800 | 23000 | 70.12% | 2.02 | 24600 | R-410A
213297652 | 2.77 | Yes | No | JOHNSON CONTROLS | HRCU-A-CB (Split System: Heat Pump with Remote Outdoor Unit-Air-Source) | Centrally-Ducted | HMH72B341 | XAHB36DXXN1+TXV | Z8ES040A12SMPS1 | 33200 | 17.5 | 10 | 8.1 | 32800 | 23000 | 70.12% | 2.02 | 24600 | R-410A
213297653 | 2.77 | Yes | No | COLEMAN | HRCU-A-CB (Split System: Heat Pump with Remote Outdoor Unit-Air-Source) | Centrally-Ducted | HMH72B341 | XAHB36DXXN1+TXV | Z8ES040A12LMPS1 | 33200 | 17.5 | 10 | 8.1 | 32800 | 23000 | 70.12% | 2.02 | 24600 | R-410A
213297654 | 2.77 | Yes | No | LUXAIRE | HRCU-A-CB (Split System: Heat Pump with Remote Outdoor Unit-Air-Source) | Centrally-Ducted | HMH72B341 | XAHB36DXXN1+TXV | Z8ES040A12LMPS1 | 33200 | 17.5 | 10 | 8.1 | 32800 | 23000 | 70.12% | 2.02 | 24600 | R-410A
213297655 | 2.77 | Yes | No | FRASER-JOHNSTON | HRCU-A-CB (Split System: Heat Pump with Remote Outdoor Unit-Air-Source) | Centrally-Ducted | HMH72B341 | XAHB36DXXN1+TXV | Z8ES040A12LMPS1 | 33200 | 17.5 | 10 | 8.1 | 32800 | 23000 | 70.12% | 2.02 | 24600 | R-410A
213297656 | 2.77 | Yes | No | CHAMPION HEATING AND COOLING | HRCU-A-CB (Split System: Heat Pump with Remote Outdoor Unit-Air-Source) | Centrally-Ducted | HMH72B341 | XAHB36DXXN1+TXV | Z8ES040A12LMPS1 | 33200 | 17.5 | 10 | 8.1 | 32800 | 23000 | 70.12% | 2.02 | 24600 | R-410A
213297657 | 2.77 | Yes | No | JOHNSON CONTROLS | HRCU-A-CB (Split System: Heat Pump with Remote Outdoor Unit-Air-Source) | Centrally-Ducted | HMH72B341 | XAHB36DXXN1+TXV | Z8ES040A12LMPS1 | 33200 | 17.5 | 10 | 8.1 | 32800 | 23000 | 70.12% | 2.02 | 24600 | R-410A
213297658 | 2.77 | Yes | No | COLEMAN | HRCU-A-CB (Split System: Heat Pump with Remote Outdoor Unit-Air-Source) | Centrally-Ducted | HMH72B341 | XAHB36DBCN1 | Z8ES040A12SMPS1 | 33200 | 17.5 | 10 | 8.1 | 32800 | 23000 | 70.12% | 2.02 | 24600 | R-410A
213297659 | 2.77 | Yes | No | LUXAIRE | HRCU-A-CB (Split System: Heat Pump with Remote Outdoor Unit-Air-Source) | Centrally-Ducted | HMH72B341 | XAHB36DBCN1 | Z8ES040A12SMPS1 | 33200 | 17.5 | 10 | 8.1 | 32800 | 23000 | 70.12% | 2.02 | 24600 | R-410A
213297660 | 2.77 | Yes | No | FRASER-JOHNSTON | HRCU-A-CB (Split System: Heat Pump with Remote Outdoor Unit-Air-Source) | Centrally-Ducted | HMH72B341 | XAHB36DBCN1 | Z8ES040A12SMPS1 | 33200 | 17.5 | 10 | 8.1 | 32800 | 23000 | 70.12% | 2.02 | 24600 | R-410A
213297661 | 2.77 | Yes | No | CHAMPION HEATING AND COOLING | HRCU-A-CB (Split System: Heat Pump with Remote Outdoor Unit-Air-Source) | Centrally-Ducted | HMH72B341 | XAHB36DBCN1 | Z8ES040A12SMPS1 | 33200 | 17.5 | 10 | 8.1 | 32800 | 23000 | 70.12% | 2.02 | 24600 | R-410A
213297662 | 2.77 | Yes | No | JOHNSON CONTROLS | HRCU-A-CB (Split System: Heat Pump with Remote Outdoor Unit-Air-Source) | Centrally-Ducted | HMH72B341 | XAHB36DBCN1 | Z8ES040A12SMPS1 | 33200 | 17.5 | 10 | 8.1 | 32800 | 23000 | 70.12% | 2.02 | 24600 | R-410A
213297663 | 2.77 | Yes | No | COLEMAN | HRCU-A-CB (Split System: Heat Pump with Remote Outdoor Unit-Air-Source) | Centrally-Ducted | HMH72B341 | XAHB36DBCN1 | Z8ES040A12LMPS1 | 33200 | 17.5 | 10 | 8.1 | 32800 | 23000 | 70.12% | 2.02 | 24600 | R-410A
213297664 | 2.77 | Yes | No | LUXAIRE | HRCU-A-CB (Split System: Heat Pump with Remote Outdoor Unit-Air-Source) | Centrally-Ducted | HMH72B341 | XAHB36DBCN1 | Z8ES040A12LMPS1 | 33200 | 17.5 | 10 | 8.1 | 32800 | 23000 | 70.12% | 2.02 | 24600 | R-410A
213297665 | 2.77 | Yes | No | FRASER-JOHNSTON | HRCU-A-CB (Split System: Heat Pump with Remote Outdoor Unit-Air-Source) | Centrally-Ducted | HMH72B341 | XAHB36DBCN1 | Z8ES040A12LMPS1 | 33200 | 17.5 | 10 | 8.1 | 32800 | 23000 | 70.12% | 2.02 | 24600 | R-410A
213297666 | 2.77 | Yes | No | CHAMPION HEATING AND COOLING | HRCU-A-CB (Split System: Heat Pump with Remote Outdoor Unit-Air-Source) | Centrally-Ducted | HMH72B341 | XAHB36DBCN1 | Z8ES040A12LMPS1 | 33200 | 17.5 | 10 | 8.1 | 32800 | 23000 | 70.12% | 2.02 | 24600 | R-410A
213297667 | 2.77 | Yes | No | JOHNSON CONTROLS | HRCU-A-CB (Split System: Heat Pump with Remote Outdoor Unit-Air-Source) | Centrally-Ducted | HMH72B341 | XAHB36DBCN1 | Z8ES040A12LMPS1 | 33200 | 17.5 | 10 | 8.1 | 32800 | 23000 | 70.12% | 2.02 | 24600 | R-410A
213297668 | 2.72 | No | No | COLEMAN | HRCU-A-CB (Split System: Heat Pump with Remote Outdoor Unit-Air-Source) | Centrally-Ducted | HMH72B341 | XAHB30CXXN1+JMVT12BC2N1+TXV |  | 32600 | 17.5 | 9.5 | 8.1 | 32400 | 22800 | 70.37% | 2.02 | 25800 | R-410A
213297669 | 2.72 | No | No | LUXAIRE | HRCU-A-CB (Split System: Heat Pump with Remote Outdoor Unit-Air-Source) | Centrally-Ducted | HMH72B341 | XAHB30CXXN1+JMVT12BC2N1+TXV |  | 32600 | 17.5 | 9.5 | 8.1 | 32400 | 22800 | 70.37% | 2.02 | 25800 | R-410A
213297670 | 2.72 | No | No | FRASER-JOHNSTON | HRCU-A-CB (Split System: Heat Pump with Remote Outdoor Unit-Air-Source) | Centrally-Ducted | HMH72B341 | XAHB30CXXN1+JMVT12BC2N1+TXV |  | 32600 | 17.5 | 9.5 | 8.1 | 32400 | 22800 | 70.37% | 2.02 | 25800 | R-410A
213297671 | 2.72 | No | No | CHAMPION HEATING AND COOLING | HRCU-A-CB (Split System: Heat Pump with Remote Outdoor Unit-Air-Source) | Centrally-Ducted | HMH72B341 | XAHB30CXXN1+JMVT12BC2N1+TXV |  | 32600 | 17.5 | 9.5 | 8.1 | 32400 | 22800 | 70.37% | 2.02 | 25800 | R-410A
213297672 | 2.72 | No | No | JOHNSON CONTROLS | HRCU-A-CB (Split System: Heat Pump with Remote Outdoor Unit-Air-Source) | Centrally-Ducted | HMH72B341 | XAHB30CXXN1+JMVT12BC2N1+TXV |  | 32600 | 17.5 | 9.5 | 8.1 | 32400 | 22800 | 70.37% | 2.02 | 25800 | R-410A
213297673 | 2.82 | Yes | Yes | COLEMAN | HRCU-A-CB (Split System: Heat Pump with Remote Outdoor Unit-Air-Source) | Centrally-Ducted | HMH72B341 | XAFC30CXXN1+JMET12CS2N1+TXV |  | 33800 | 18.5 | 10 | 8.5 | 33000 | 23200 | 70.3% | 2.08 | 26400 | R-410A
213297674 | 2.82 | Yes | Yes | LUXAIRE | HRCU-A-CB (Split System: Heat Pump with Remote Outdoor Unit-Air-Source) | Centrally-Ducted | HMH72B341 | XAFC30CXXN1+JMET12CS2N1+TXV |  | 33800 | 18.5 | 10 | 8.5 | 33000 | 23200 | 70.3% | 2.08 | 26400 | R-410A
213297675 | 2.82 | Yes | Yes | FRASER-JOHNSTON | HRCU-A-CB (Split System: Heat Pump with Remote Outdoor Unit-Air-Source) | Centrally-Ducted | HMH72B341 | XAFC30CXXN1+JMET12CS2N1+TXV |  | 33800 | 18.5 | 10 | 8.5 | 33000 | 23200 | 70.3% | 2.08 | 26400 | R-410A
213297676 | 2.82 | Yes | Yes | CHAMPION HEATING AND COOLING | HRCU-A-CB (Split System: Heat Pump with Remote Outdoor Unit-Air-Source) | Centrally-Ducted | HMH72B341 | XAFC30CXXN1+JMET12CS2N1+TXV |  | 33800 | 18.5 | 10 | 8.5 | 33000 | 23200 | 70.3% | 2.08 | 26400 | R-410A
213297677 | 2.82 | Yes | Yes | JOHNSON CONTROLS | HRCU-A-CB (Split System: Heat Pump with Remote Outdoor Unit-Air-Source) | Centrally-Ducted | HMH72B341 | XAFC30CXXN1+JMET12CS2N1+TXV |  | 33800 | 18.5 | 10 | 8.5 | 33000 | 23200 | 70.3% | 2.08 | 26400 | R-410A
213297678 | 2.83 | Yes | No | COLEMAN | HRCU-A-CB (Split System: Heat Pump with Remote Outdoor Unit-Air-Source) | Centrally-Ducted | HMH72B341 | XAFC36DXXN1+TXV | Z9ET100C16SMPS1 | 34000 | 18.5 | 10 | 8.1 | 33400 | 24400 | 73.05% | 2.08 | 25800 | R-410A
213297679 | 2.83 | Yes | No | LUXAIRE | HRCU-A-CB (Split System: Heat Pump with Remote Outdoor Unit-Air-Source) | Centrally-Ducted | HMH72B341 | XAFC36DXXN1+TXV | Z9ET100C16SMPS1 | 34000 | 18.5 | 10 | 8.1 | 33400 | 24400 | 73.05% | 2.08 | 25800 | R-410A
213297680 | 2.83 | Yes | No | FRASER-JOHNSTON | HRCU-A-CB (Split System: Heat Pump with Remote Outdoor Unit-Air-Source) | Centrally-Ducted | HMH72B341 | XAFC36DXXN1+TXV | Z9ET100C16SMPS1 | 34000 | 18.5 | 10 | 8.1 | 33400 | 24400 | 73.05% | 2.08 | 25800 | R-410A
213297681 | 2.83 | Yes | No | CHAMPION HEATING AND COOLING | HRCU-A-CB (Split System: Heat Pump with Remote Outdoor Unit-Air-Source) | Centrally-Ducted | HMH72B341 | XAFC36DXXN1+TXV | Z9ET100C16SMPS1 | 34000 | 18.5 | 10 | 8.1 | 33400 | 24400 | 73.05% | 2.08 | 25800 | R-410A
213297682 | 2.83 | Yes | No | JOHNSON CONTROLS | HRCU-A-CB (Split System: Heat Pump with Remote Outdoor Unit-Air-Source) | Centrally-Ducted | HMH72B341 | XAFC36DXXN1+TXV | Z9ET100C16SMPS1 | 34000 | 18.5 | 10 | 8.1 | 33400 | 24400 | 73.05% | 2.08 | 25800 | R-410A
213297683 | 2.9 | No | No | COLEMAN | HRCU-A-CB (Split System: Heat Pump with Remote Outdoor Unit-Air-Source) | Centrally-Ducted | HMH72B341 | XAFC36DBCN1 | Z9ET100C16SMPS1 | 34800 | 18.5 | 9.5 | 8.5 | 34800 | 24400 | 70.11% | 2.06 | 26600 | R-410A
213297684 | 2.9 | No | No | LUXAIRE | HRCU-A-CB (Split System: Heat Pump with Remote Outdoor Unit-Air-Source) | Centrally-Ducted | HMH72B341 | XAFC36DBCN1 | Z9ET100C16SMPS1 | 34800 | 18.5 | 9.5 | 8.5 | 34800 | 24400 | 70.11% | 2.06 | 26600 | R-410A
213297685 | 2.9 | No | No | FRASER-JOHNSTON | HRCU-A-CB (Split System: Heat Pump with Remote Outdoor Unit-Air-Source) | Centrally-Ducted | HMH72B341 | XAFC36DBCN1 | Z9ET100C16SMPS1 | 34800 | 18.5 | 9.5 | 8.5 | 34800 | 24400 | 70.11% | 2.06 | 26600 | R-410A
213297686 | 2.9 | No | No | CHAMPION HEATING AND COOLING | HRCU-A-CB (Split System: Heat Pump with Remote Outdoor Unit-Air-Source) | Centrally-Ducted | HMH72B341 | XAFC36DBCN1 | Z9ET100C16SMPS1 | 34800 | 18.5 | 9.5 | 8.5 | 34800 | 24400 | 70.11% | 2.06 | 26600 | R-410A
213297687 | 2.9 | No | No | JOHNSON CONTROLS | HRCU-A-CB (Split System: Heat Pump with Remote Outdoor Unit-Air-Source) | Centrally-Ducted | HMH72B341 | XAFC36DBCN1 | Z9ET100C16SMPS1 | 34800 | 18.5 | 9.5 | 8.5 | 34800 | 24400 | 70.11% | 2.06 | 26600 | R-410A
213297688 | 2.83 | No | No | COLEMAN | HRCU-A-CB (Split System: Heat Pump with Remote Outdoor Unit-Air-Source) | Centrally-Ducted | HMH72B341 | XAFC36DXXN1+TXV | Z9ET060B12SMPS1 | 34000 | 18.5 | 9.5 | 8.1 | 33400 | 24000 | 71.86% | 2.06 | 25400 | R-410A
213297689 | 2.83 | No | No | LUXAIRE | HRCU-A-CB (Split System: Heat Pump with Remote Outdoor Unit-Air-Source) | Centrally-Ducted | HMH72B341 | XAFC36DXXN1+TXV | Z9ET060B12SMPS1 | 34000 | 18.5 | 9.5 | 8.1 | 33400 | 24000 | 71.86% | 2.06 | 25400 | R-410A
213297690 | 2.83 | No | No | FRASER-JOHNSTON | HRCU-A-CB (Split System: Heat Pump with Remote Outdoor Unit-Air-Source) | Centrally-Ducted | HMH72B341 | XAFC36DXXN1+TXV | Z9ET060B12SMPS1 | 34000 | 18.5 | 9.5 | 8.1 | 33400 | 24000 | 71.86% | 2.06 | 25400 | R-410A
213297691 | 2.83 | No | No | CHAMPION HEATING AND COOLING | HRCU-A-CB (Split System: Heat Pump with Remote Outdoor Unit-Air-Source) | Centrally-Ducted | HMH72B341 | XAFC36DXXN1+TXV | Z9ET060B12SMPS1 | 34000 | 18.5 | 9.5 | 8.1 | 33400 | 24000 | 71.86% | 2.06 | 25400 | R-410A
213297692 | 2.83 | No | No | JOHNSON CONTROLS | HRCU-A-CB (Split System: Heat Pump with Remote Outdoor Unit-Air-Source) | Centrally-Ducted | HMH72B341 | XAFC36DXXN1+TXV | Z9ET060B12SMPS1 | 34000 | 18.5 | 9.5 | 8.1 | 33400 | 24000 | 71.86% | 2.06 | 25400 | R-410A
213297693 | 2.82 | No | No | COLEMAN | HRCU-A-CB (Split System: Heat Pump with Remote Outdoor Unit-Air-Source) | Centrally-Ducted | HMH72B341 | XAFC36DBCN1 | Z9ET060B12SMPS1 | 33800 | 17.5 | 9.5 | 8.5 | 33400 | 23400 | 70.06% | 2 | 26000 | R-410A
213297694 | 2.82 | No | No | LUXAIRE | HRCU-A-CB (Split System: Heat Pump with Remote Outdoor Unit-Air-Source) | Centrally-Ducted | HMH72B341 | XAFC36DBCN1 | Z9ET060B12SMPS1 | 33800 | 17.5 | 9.5 | 8.5 | 33400 | 23400 | 70.06% | 2 | 26000 | R-410A
213297695 | 2.82 | No | No | FRASER-JOHNSTON | HRCU-A-CB (Split System: Heat Pump with Remote Outdoor Unit-Air-Source) | Centrally-Ducted | HMH72B341 | XAFC36DBCN1 | Z9ET060B12SMPS1 | 33800 | 17.5 | 9.5 | 8.5 | 33400 | 23400 | 70.06% | 2 | 26000 | R-410A
213297696 | 2.82 | No | No | CHAMPION HEATING AND COOLING | HRCU-A-CB (Split System: Heat Pump with Remote Outdoor Unit-Air-Source) | Centrally-Ducted | HMH72B341 | XAFC36DBCN1 | Z9ET060B12SMPS1 | 33800 | 17.5 | 9.5 | 8.5 | 33400 | 23400 | 70.06% | 2 | 26000 | R-410A
213297697 | 2.82 | No | No | JOHNSON CONTROLS | HRCU-A-CB (Split System: Heat Pump with Remote Outdoor Unit-Air-Source) | Centrally-Ducted | HMH72B341 | XAFC36DBCN1 | Z9ET060B12SMPS1 | 33800 | 17.5 | 9.5 | 8.5 | 33400 | 23400 | 70.06% | 2 | 26000 | R-410A
213297698 | 2.83 | No | No | COLEMAN | HRCU-A-CB (Split System: Heat Pump with Remote Outdoor Unit-Air-Source) | Centrally-Ducted | HMH72B341 | XAHC36DXXN1+TXV | Z9ES080C20SMPS1 | 34000 | 17 | 9.5 | 8.1 | 33400 | 23600 | 70.66% | 2.06 | 25000 | R-410A
213297699 | 2.83 | No | No | LUXAIRE | HRCU-A-CB (Split System: Heat Pump with Remote Outdoor Unit-Air-Source) | Centrally-Ducted | HMH72B341 | XAHC36DXXN1+TXV | Z9ES080C20SMPS1 | 34000 | 17 | 9.5 | 8.1 | 33400 | 23600 | 70.66% | 2.06 | 25000 | R-410A
213297700 | 2.83 | No | No | FRASER-JOHNSTON | HRCU-A-CB (Split System: Heat Pump with Remote Outdoor Unit-Air-Source) | Centrally-Ducted | HMH72B341 | XAHC36DXXN1+TXV | Z9ES080C20SMPS1 | 34000 | 17 | 9.5 | 8.1 | 33400 | 23600 | 70.66% | 2.06 | 25000 | R-410A
213297701 | 2.83 | No | No | CHAMPION HEATING AND COOLING | HRCU-A-CB (Split System: Heat Pump with Remote Outdoor Unit-Air-Source) | Centrally-Ducted | HMH72B341 | XAHC36DXXN1+TXV | Z9ES080C20SMPS1 | 34000 | 17 | 9.5 | 8.1 | 33400 | 23600 | 70.66% | 2.06 | 25000 | R-410A
213297702 | 2.83 | No | No | JOHNSON CONTROLS | HRCU-A-CB (Split System: Heat Pump with Remote Outdoor Unit-Air-Source) | Centrally-Ducted | HMH72B341 | XAHC36DXXN1+TXV | Z9ES080C20SMPS1 | 34000 | 17 | 9.5 | 8.1 | 33400 | 23600 | 70.66% | 2.06 | 25000 | R-410A
213297703 | 2.82 | Yes | Yes | COLEMAN | HRCU-A-CB (Split System: Heat Pump with Remote Outdoor Unit-Air-Source) | Centrally-Ducted | HMH72B341 | XAHC36DBCN1 | Z9ES080C20SMPS1 | 33800 | 17 | 10 | 8.5 | 32800 | 23000 | 70.12% | 1.8 | 25600 | R-410A
213297704 | 2.82 | Yes | Yes | LUXAIRE | HRCU-A-CB (Split System: Heat Pump with Remote Outdoor Unit-Air-Source) | Centrally-Ducted | HMH72B341 | XAHC36DBCN1 | Z9ES080C20SMPS1 | 33800 | 17 | 10 | 8.5 | 32800 | 23000 | 70.12% | 1.8 | 25600 | R-410A
213297705 | 2.82 | Yes | Yes | FRASER-JOHNSTON | HRCU-A-CB (Split System: Heat Pump with Remote Outdoor Unit-Air-Source) | Centrally-Ducted | HMH72B341 | XAHC36DBCN1 | Z9ES080C20SMPS1 | 33800 | 17 | 10 | 8.5 | 32800 | 23000 | 70.12% | 1.8 | 25600 | R-410A
213297706 | 2.82 | Yes | Yes | CHAMPION HEATING AND COOLING | HRCU-A-CB (Split System: Heat Pump with Remote Outdoor Unit-Air-Source) | Centrally-Ducted | HMH72B341 | XAHC36DBCN1 | Z9ES080C20SMPS1 | 33800 | 17 | 10 | 8.5 | 32800 | 23000 | 70.12% | 1.8 | 25600 | R-410A
213297707 | 2.82 | Yes | Yes | JOHNSON CONTROLS | HRCU-A-CB (Split System: Heat Pump with Remote Outdoor Unit-Air-Source) | Centrally-Ducted | HMH72B341 | XAHC36DBCN1 | Z9ES080C20SMPS1 | 33800 | 17 | 10 | 8.5 | 32800 | 23000 | 70.12% | 1.8 | 25600 | R-410A
213297708 | 2.83 | No | No | COLEMAN | HRCU-A-CB (Split System: Heat Pump with Remote Outdoor Unit-Air-Source) | Centrally-Ducted | HMH72B341 | XAFC36DXXN1+TXV | Z9ES080B12SMPS1 | 34000 | 17.5 | 9.5 | 8.1 | 33400 | 23800 | 71.26% | 2.06 | 25400 | R-410A
213297709 | 2.83 | No | No | LUXAIRE | HRCU-A-CB (Split System: Heat Pump with Remote Outdoor Unit-Air-Source) | Centrally-Ducted | HMH72B341 | XAFC36DXXN1+TXV | Z9ES080B12SMPS1 | 34000 | 17.5 | 9.5 | 8.1 | 33400 | 23800 | 71.26% | 2.06 | 25400 | R-410A
213297710 | 2.83 | No | No | FRASER-JOHNSTON | HRCU-A-CB (Split System: Heat Pump with Remote Outdoor Unit-Air-Source) | Centrally-Ducted | HMH72B341 | XAFC36DXXN1+TXV | Z9ES080B12SMPS1 | 34000 | 17.5 | 9.5 | 8.1 | 33400 | 23800 | 71.26% | 2.06 | 25400 | R-410A
213297711 | 2.83 | No | No | CHAMPION HEATING AND COOLING | HRCU-A-CB (Split System: Heat Pump with Remote Outdoor Unit-Air-Source) | Centrally-Ducted | HMH72B341 | XAFC36DXXN1+TXV | Z9ES080B12SMPS1 | 34000 | 17.5 | 9.5 | 8.1 | 33400 | 23800 | 71.26% | 2.06 | 25400 | R-410A
213297712 | 2.83 | No | No | JOHNSON CONTROLS | HRCU-A-CB (Split System: Heat Pump with Remote Outdoor Unit-Air-Source) | Centrally-Ducted | HMH72B341 | XAFC36DXXN1+TXV | Z9ES080B12SMPS1 | 34000 | 17.5 | 9.5 | 8.1 | 33400 | 23800 | 71.26% | 2.06 | 25400 | R-410A
213297713 | 2.77 | Yes | Yes | COLEMAN | HRCU-A-CB (Split System: Heat Pump with Remote Outdoor Unit-Air-Source) | Centrally-Ducted | HMH72B341 | XAFC36DBCN1 | Z9ES080B12SMPS1 | 33200 | 17 | 10 | 8.5 | 32200 | 22600 | 70.19% | 1.8 | 25200 | R-410A
213297714 | 2.77 | Yes | Yes | LUXAIRE | HRCU-A-CB (Split System: Heat Pump with Remote Outdoor Unit-Air-Source) | Centrally-Ducted | HMH72B341 | XAFC36DBCN1 | Z9ES080B12SMPS1 | 33200 | 17 | 10 | 8.5 | 32200 | 22600 | 70.19% | 1.8 | 25200 | R-410A
213297715 | 2.77 | Yes | Yes | FRASER-JOHNSTON | HRCU-A-CB (Split System: Heat Pump with Remote Outdoor Unit-Air-Source) | Centrally-Ducted | HMH72B341 | XAFC36DBCN1 | Z9ES080B12SMPS1 | 33200 | 17 | 10 | 8.5 | 32200 | 22600 | 70.19% | 1.8 | 25200 | R-410A
213297716 | 2.77 | Yes | Yes | CHAMPION HEATING AND COOLING | HRCU-A-CB (Split System: Heat Pump with Remote Outdoor Unit-Air-Source) | Centrally-Ducted | HMH72B341 | XAFC36DBCN1 | Z9ES080B12SMPS1 | 33200 | 17 | 10 | 8.5 | 32200 | 22600 | 70.19% | 1.8 | 25200 | R-410A
213297717 | 2.77 | Yes | Yes | JOHNSON CONTROLS | HRCU-A-CB (Split System: Heat Pump with Remote Outdoor Unit-Air-Source) | Centrally-Ducted | HMH72B341 | XAFC36DBCN1 | Z9ES080B12SMPS1 | 33200 | 17 | 10 | 8.5 | 32200 | 22600 | 70.19% | 1.8 | 25200 | R-410A
213297718 | 2.7 | No | No | COLEMAN | HRCU-A-CB (Split System: Heat Pump with Remote Outdoor Unit-Air-Source) | Centrally-Ducted | HMH72B341 | XAFC30CXXN1+TXV | Z9ES060B12SMPS1 | 32400 | 17 | 9.5 | 8.1 | 33000 | 23200 | 70.3% | 2.02 | 25600 | R-410A
213297719 | 2.7 | No | No | LUXAIRE | HRCU-A-CB (Split System: Heat Pump with Remote Outdoor Unit-Air-Source) | Centrally-Ducted | HMH72B341 | XAFC30CXXN1+TXV | Z9ES060B12SMPS1 | 32400 | 17 | 9.5 | 8.1 | 33000 | 23200 | 70.3% | 2.02 | 25600 | R-410A
213297720 | 2.7 | No | No | FRASER-JOHNSTON | HRCU-A-CB (Split System: Heat Pump with Remote Outdoor Unit-Air-Source) | Centrally-Ducted | HMH72B341 | XAFC30CXXN1+TXV | Z9ES060B12SMPS1 | 32400 | 17 | 9.5 | 8.1 | 33000 | 23200 | 70.3% | 2.02 | 25600 | R-410A
213297721 | 2.7 | No | No | CHAMPION HEATING AND COOLING | HRCU-A-CB (Split System: Heat Pump with Remote Outdoor Unit-Air-Source) | Centrally-Ducted | HMH72B341 | XAFC30CXXN1+TXV | Z9ES060B12SMPS1 | 32400 | 17 | 9.5 | 8.1 | 33000 | 23200 | 70.3% | 2.02 | 25600 | R-410A
213297722 | 2.7 | No | No | JOHNSON CONTROLS | HRCU-A-CB (Split System: Heat Pump with Remote Outdoor Unit-Air-Source) | Centrally-Ducted | HMH72B341 | XAFC30CXXN1+TXV | Z9ES060B12SMPS1 | 32400 | 17 | 9.5 | 8.1 | 33000 | 23200 | 70.3% | 2.02 | 25600 | R-410A
213297723 | 2.83 | No | No | COLEMAN | HRCU-A-CB (Split System: Heat Pump with Remote Outdoor Unit-Air-Source) | Centrally-Ducted | HMH72B341 | XAFC36DXXN1+TXV | Z8ET120C20LMPS1 | 34000 | 18.5 | 9.5 | 8.5 | 33400 | 24200 | 72.46% | 2.12 | 25600 | R-410A
213297724 | 2.83 | No | No | LUXAIRE | HRCU-A-CB (Split System: Heat Pump with Remote Outdoor Unit-Air-Source) | Centrally-Ducted | HMH72B341 | XAFC36DXXN1+TXV | Z8ET120C20LMPS1 | 34000 | 18.5 | 9.5 | 8.5 | 33400 | 24200 | 72.46% | 2.12 | 25600 | R-410A
213297725 | 2.83 | No | No | FRASER-JOHNSTON | HRCU-A-CB (Split System: Heat Pump with Remote Outdoor Unit-Air-Source) | Centrally-Ducted | HMH72B341 | XAFC36DXXN1+TXV | Z8ET120C20LMPS1 | 34000 | 18.5 | 9.5 | 8.5 | 33400 | 24200 | 72.46% | 2.12 | 25600 | R-410A
213297726 | 2.83 | No | No | CHAMPION HEATING AND COOLING | HRCU-A-CB (Split System: Heat Pump with Remote Outdoor Unit-Air-Source) | Centrally-Ducted | HMH72B341 | XAFC36DXXN1+TXV | Z8ET120C20LMPS1 | 34000 | 18.5 | 9.5 | 8.5 | 33400 | 24200 | 72.46% | 2.12 | 25600 | R-410A
213297727 | 2.83 | No | No | JOHNSON CONTROLS | HRCU-A-CB (Split System: Heat Pump with Remote Outdoor Unit-Air-Source) | Centrally-Ducted | HMH72B341 | XAFC36DXXN1+TXV | Z8ET120C20LMPS1 | 34000 | 18.5 | 9.5 | 8.5 | 33400 | 24200 | 72.46% | 2.12 | 25600 | R-410A
213297728 | 2.93 | No | Yes | COLEMAN | HRCU-A-CB (Split System: Heat Pump with Remote Outdoor Unit-Air-Source) | Centrally-Ducted | HMH72B341 | XAFC36DBCN1 | Z8ET120C20LMPS1 | 35200 | 18.5 | 10 | 8.5 | 34000 | 23800 | 70% | 2.1 | 26000 | R-410A
213297729 | 2.93 | No | Yes | LUXAIRE | HRCU-A-CB (Split System: Heat Pump with Remote Outdoor Unit-Air-Source) | Centrally-Ducted | HMH72B341 | XAFC36DBCN1 | Z8ET120C20LMPS1 | 35200 | 18.5 | 10 | 8.5 | 34000 | 23800 | 70% | 2.1 | 26000 | R-410A
213297730 | 2.93 | No | Yes | FRASER-JOHNSTON | HRCU-A-CB (Split System: Heat Pump with Remote Outdoor Unit-Air-Source) | Centrally-Ducted | HMH72B341 | XAFC36DBCN1 | Z8ET120C20LMPS1 | 35200 | 18.5 | 10 | 8.5 | 34000 | 23800 | 70% | 2.1 | 26000 | R-410A
213297731 | 2.93 | No | Yes | CHAMPION HEATING AND COOLING | HRCU-A-CB (Split System: Heat Pump with Remote Outdoor Unit-Air-Source) | Centrally-Ducted | HMH72B341 | XAFC36DBCN1 | Z8ET120C20LMPS1 | 35200 | 18.5 | 10 | 8.5 | 34000 | 23800 | 70% | 2.1 | 26000 | R-410A
213297732 | 2.93 | No | Yes | JOHNSON CONTROLS | HRCU-A-CB (Split System: Heat Pump with Remote Outdoor Unit-Air-Source) | Centrally-Ducted | HMH72B341 | XAFC36DBCN1 | Z8ET120C20LMPS1 | 35200 | 18.5 | 10 | 8.5 | 34000 | 23800 | 70% | 2.1 | 26000 | R-410A
213297733 | 2.83 | No | No | COLEMAN | HRCU-A-CB (Split System: Heat Pump with Remote Outdoor Unit-Air-Source) | Centrally-Ducted | HMH72B341 | XAHC36DXXN1+TXV | Z8ET100C16LMPS1 | 34000 | 17.5 | 9.5 | 8.1 | 33400 | 23800 | 71.26% | 2.08 | 25200 | R-410A
213297734 | 2.83 | No | No | LUXAIRE | HRCU-A-CB (Split System: Heat Pump with Remote Outdoor Unit-Air-Source) | Centrally-Ducted | HMH72B341 | XAHC36DXXN1+TXV | Z8ET100C16LMPS1 | 34000 | 17.5 | 9.5 | 8.1 | 33400 | 23800 | 71.26% | 2.08 | 25200 | R-410A
213297735 | 2.83 | No | No | FRASER-JOHNSTON | HRCU-A-CB (Split System: Heat Pump with Remote Outdoor Unit-Air-Source) | Centrally-Ducted | HMH72B341 | XAHC36DXXN1+TXV | Z8ET100C16LMPS1 | 34000 | 17.5 | 9.5 | 8.1 | 33400 | 23800 | 71.26% | 2.08 | 25200 | R-410A
213297736 | 2.83 | No | No | CHAMPION HEATING AND COOLING | HRCU-A-CB (Split System: Heat Pump with Remote Outdoor Unit-Air-Source) | Centrally-Ducted | HMH72B341 | XAHC36DXXN1+TXV | Z8ET100C16LMPS1 | 34000 | 17.5 | 9.5 | 8.1 | 33400 | 23800 | 71.26% | 2.08 | 25200 | R-410A
213297737 | 2.83 | No | No | JOHNSON CONTROLS | HRCU-A-CB (Split System: Heat Pump with Remote Outdoor Unit-Air-Source) | Centrally-Ducted | HMH72B341 | XAHC36DXXN1+TXV | Z8ET100C16LMPS1 | 34000 | 17.5 | 9.5 | 8.1 | 33400 | 23800 | 71.26% | 2.08 | 25200 | R-410A
213297738 | 2.83 | Yes | Yes | COLEMAN | HRCU-A-CB (Split System: Heat Pump with Remote Outdoor Unit-Air-Source) | Centrally-Ducted | HMH72B341 | XAHC36DBCN1 | Z8ET100C16LMPS1 | 34000 | 18 | 10.5 | 8.5 | 32800 | 23000 | 70.12% | 2.06 | 25600 | R-410A
213297739 | 2.83 | Yes | Yes | LUXAIRE | HRCU-A-CB (Split System: Heat Pump with Remote Outdoor Unit-Air-Source) | Centrally-Ducted | HMH72B341 | XAHC36DBCN1 | Z8ET100C16LMPS1 | 34000 | 18 | 10.5 | 8.5 | 32800 | 23000 | 70.12% | 2.06 | 25600 | R-410A
213297740 | 2.83 | Yes | Yes | FRASER-JOHNSTON | HRCU-A-CB (Split System: Heat Pump with Remote Outdoor Unit-Air-Source) | Centrally-Ducted | HMH72B341 | XAHC36DBCN1 | Z8ET100C16LMPS1 | 34000 | 18 | 10.5 | 8.5 | 32800 | 23000 | 70.12% | 2.06 | 25600 | R-410A
213297741 | 2.83 | Yes | Yes | CHAMPION HEATING AND COOLING | HRCU-A-CB (Split System: Heat Pump with Remote Outdoor Unit-Air-Source) | Centrally-Ducted | HMH72B341 | XAHC36DBCN1 | Z8ET100C16LMPS1 | 34000 | 18 | 10.5 | 8.5 | 32800 | 23000 | 70.12% | 2.06 | 25600 | R-410A
213297742 | 2.83 | Yes | Yes | JOHNSON CONTROLS | HRCU-A-CB (Split System: Heat Pump with Remote Outdoor Unit-Air-Source) | Centrally-Ducted | HMH72B341 | XAHC36DBCN1 | Z8ET100C16LMPS1 | 34000 | 18 | 10.5 | 8.5 | 32800 | 23000 | 70.12% | 2.06 | 25600 | R-410A
213297743 | 2.8 | No | No | COLEMAN | HRCU-A-CB (Split System: Heat Pump with Remote Outdoor Unit-Air-Source) | Centrally-Ducted | HMH72B341 | XAFD48FXXN1+TXV | Z8ET080C16LMPS1 | 33600 | 17.5 | 9.5 | 8.5 | 32800 | 23200 | 70.73% | 2.08 | 25000 | R-410A
213297744 | 2.8 | No | No | LUXAIRE | HRCU-A-CB (Split System: Heat Pump with Remote Outdoor Unit-Air-Source) | Centrally-Ducted | HMH72B341 | XAFD48FXXN1+TXV | Z8ET080C16LMPS1 | 33600 | 17.5 | 9.5 | 8.5 | 32800 | 23200 | 70.73% | 2.08 | 25000 | R-410A
213297745 | 2.8 | No | No | FRASER-JOHNSTON | HRCU-A-CB (Split System: Heat Pump with Remote Outdoor Unit-Air-Source) | Centrally-Ducted | HMH72B341 | XAFD48FXXN1+TXV | Z8ET080C16LMPS1 | 33600 | 17.5 | 9.5 | 8.5 | 32800 | 23200 | 70.73% | 2.08 | 25000 | R-410A
213297746 | 2.8 | No | No | CHAMPION HEATING AND COOLING | HRCU-A-CB (Split System: Heat Pump with Remote Outdoor Unit-Air-Source) | Centrally-Ducted | HMH72B341 | XAFD48FXXN1+TXV | Z8ET080C16LMPS1 | 33600 | 17.5 | 9.5 | 8.5 | 32800 | 23200 | 70.73% | 2.08 | 25000 | R-410A
213297747 | 2.8 | No | No | JOHNSON CONTROLS | HRCU-A-CB (Split System: Heat Pump with Remote Outdoor Unit-Air-Source) | Centrally-Ducted | HMH72B341 | XAFD48FXXN1+TXV | Z8ET080C16LMPS1 | 33600 | 17.5 | 9.5 | 8.5 | 32800 | 23200 | 70.73% | 2.08 | 25000 | R-410A
213297748 | 2.8 | No | No | COLEMAN | HRCU-A-CB (Split System: Heat Pump with Remote Outdoor Unit-Air-Source) | Centrally-Ducted | HMH72B341 | XAFD48FBCN1 | Z8ET080C16LMPS1 | 33600 | 17.5 | 9.5 | 8.5 | 32800 | 23200 | 70.73% | 2.08 | 25000 | R-410A
213297749 | 2.8 | No | No | LUXAIRE | HRCU-A-CB (Split System: Heat Pump with Remote Outdoor Unit-Air-Source) | Centrally-Ducted | HMH72B341 | XAFD48FBCN1 | Z8ET080C16LMPS1 | 33600 | 17.5 | 9.5 | 8.5 | 32800 | 23200 | 70.73% | 2.08 | 25000 | R-410A
213297750 | 2.8 | No | No | FRASER-JOHNSTON | HRCU-A-CB (Split System: Heat Pump with Remote Outdoor Unit-Air-Source) | Centrally-Ducted | HMH72B341 | XAFD48FBCN1 | Z8ET080C16LMPS1 | 33600 | 17.5 | 9.5 | 8.5 | 32800 | 23200 | 70.73% | 2.08 | 25000 | R-410A
213297751 | 2.8 | No | No | CHAMPION HEATING AND COOLING | HRCU-A-CB (Split System: Heat Pump with Remote Outdoor Unit-Air-Source) | Centrally-Ducted | HMH72B341 | XAFD48FBCN1 | Z8ET080C16LMPS1 | 33600 | 17.5 | 9.5 | 8.5 | 32800 | 23200 | 70.73% | 2.08 | 25000 | R-410A
213297752 | 2.8 | No | No | JOHNSON CONTROLS | HRCU-A-CB (Split System: Heat Pump with Remote Outdoor Unit-Air-Source) | Centrally-Ducted | HMH72B341 | XAFD48FBCN1 | Z8ET080C16LMPS1 | 33600 | 17.5 | 9.5 | 8.5 | 32800 | 23200 | 70.73% | 2.08 | 25000 | R-410A
213297753 | 2.65 | No | No | COLEMAN | HRCU-A-CB (Split System: Heat Pump with Remote Outdoor Unit-Air-Source) | Centrally-Ducted | HMH72B341 | XAHB30CXXN1+TXV | Z8ET080B12LMPS1 | 31800 | 18 | 9.5 | 8.1 | 32200 | 22600 | 70.19% | 2 | 24800 | R-410A
213297754 | 2.65 | No | No | LUXAIRE | HRCU-A-CB (Split System: Heat Pump with Remote Outdoor Unit-Air-Source) | Centrally-Ducted | HMH72B341 | XAHB30CXXN1+TXV | Z8ET080B12LMPS1 | 31800 | 18 | 9.5 | 8.1 | 32200 | 22600 | 70.19% | 2 | 24800 | R-410A
213297755 | 2.65 | No | No | FRASER-JOHNSTON | HRCU-A-CB (Split System: Heat Pump with Remote Outdoor Unit-Air-Source) | Centrally-Ducted | HMH72B341 | XAHB30CXXN1+TXV | Z8ET080B12LMPS1 | 31800 | 18 | 9.5 | 8.1 | 32200 | 22600 | 70.19% | 2 | 24800 | R-410A
213297756 | 2.65 | No | No | CHAMPION HEATING AND COOLING | HRCU-A-CB (Split System: Heat Pump with Remote Outdoor Unit-Air-Source) | Centrally-Ducted | HMH72B341 | XAHB30CXXN1+TXV | Z8ET080B12LMPS1 | 31800 | 18 | 9.5 | 8.1 | 32200 | 22600 | 70.19% | 2 | 24800 | R-410A
213297757 | 2.65 | No | No | JOHNSON CONTROLS | HRCU-A-CB (Split System: Heat Pump with Remote Outdoor Unit-Air-Source) | Centrally-Ducted | HMH72B341 | XAHB30CXXN1+TXV | Z8ET080B12LMPS1 | 31800 | 18 | 9.5 | 8.1 | 32200 | 22600 | 70.19% | 2 | 24800 | R-410A
213297758 | 2.75 | No | No | COLEMAN | HRCU-A-CB (Split System: Heat Pump with Remote Outdoor Unit-Air-Source) | Centrally-Ducted | HMH72B341 | XAFC30CXXN1+TXV | Z8ES120C20SMPS1 | 33000 | 17.5 | 9.5 | 8.5 | 33000 | 23400 | 70.91% | 2.04 | 26200 | R-410A
213297759 | 2.75 | No | No | LUXAIRE | HRCU-A-CB (Split System: Heat Pump with Remote Outdoor Unit-Air-Source) | Centrally-Ducted | HMH72B341 | XAFC30CXXN1+TXV | Z8ES120C20SMPS1 | 33000 | 17.5 | 9.5 | 8.5 | 33000 | 23400 | 70.91% | 2.04 | 26200 | R-410A
213297760 | 2.75 | No | No | FRASER-JOHNSTON | HRCU-A-CB (Split System: Heat Pump with Remote Outdoor Unit-Air-Source) | Centrally-Ducted | HMH72B341 | XAFC30CXXN1+TXV | Z8ES120C20SMPS1 | 33000 | 17.5 | 9.5 | 8.5 | 33000 | 23400 | 70.91% | 2.04 | 26200 | R-410A
213297761 | 2.75 | No | No | CHAMPION HEATING AND COOLING | HRCU-A-CB (Split System: Heat Pump with Remote Outdoor Unit-Air-Source) | Centrally-Ducted | HMH72B341 | XAFC30CXXN1+TXV | Z8ES120C20SMPS1 | 33000 | 17.5 | 9.5 | 8.5 | 33000 | 23400 | 70.91% | 2.04 | 26200 | R-410A
213297762 | 2.75 | No | No | JOHNSON CONTROLS | HRCU-A-CB (Split System: Heat Pump with Remote Outdoor Unit-Air-Source) | Centrally-Ducted | HMH72B341 | XAFC30CXXN1+TXV | Z8ES120C20SMPS1 | 33000 | 17.5 | 9.5 | 8.5 | 33000 | 23400 | 70.91% | 2.04 | 26200 | R-410A
213297763 | 2.75 | No | No | COLEMAN | HRCU-A-CB (Split System: Heat Pump with Remote Outdoor Unit-Air-Source) | Centrally-Ducted | HMH72B341 | XAFC30CXXN1+TXV | Z8ES120C20LMPS1 | 33000 | 17.5 | 9.5 | 8.5 | 33000 | 23400 | 70.91% | 2.04 | 26200 | R-410A
213297764 | 2.75 | No | No | LUXAIRE | HRCU-A-CB (Split System: Heat Pump with Remote Outdoor Unit-Air-Source) | Centrally-Ducted | HMH72B341 | XAFC30CXXN1+TXV | Z8ES120C20LMPS1 | 33000 | 17.5 | 9.5 | 8.5 | 33000 | 23400 | 70.91% | 2.04 | 26200 | R-410A
213297765 | 2.75 | No | No | FRASER-JOHNSTON | HRCU-A-CB (Split System: Heat Pump with Remote Outdoor Unit-Air-Source) | Centrally-Ducted | HMH72B341 | XAFC30CXXN1+TXV | Z8ES120C20LMPS1 | 33000 | 17.5 | 9.5 | 8.5 | 33000 | 23400 | 70.91% | 2.04 | 26200 | R-410A
213297766 | 2.75 | No | No | CHAMPION HEATING AND COOLING | HRCU-A-CB (Split System: Heat Pump with Remote Outdoor Unit-Air-Source) | Centrally-Ducted | HMH72B341 | XAFC30CXXN1+TXV | Z8ES120C20LMPS1 | 33000 | 17.5 | 9.5 | 8.5 | 33000 | 23400 | 70.91% | 2.04 | 26200 | R-410A
213297767 | 2.75 | No | No | JOHNSON CONTROLS | HRCU-A-CB (Split System: Heat Pump with Remote Outdoor Unit-Air-Source) | Centrally-Ducted | HMH72B341 | XAFC30CXXN1+TXV | Z8ES120C20LMPS1 | 33000 | 17.5 | 9.5 | 8.5 | 33000 | 23400 | 70.91% | 2.04 | 26200 | R-410A
213297768 | 2.8 | No | No | COLEMAN | HRCU-A-CB (Split System: Heat Pump with Remote Outdoor Unit-Air-Source) | Centrally-Ducted | HMH72B341 | XAFC30CXXN1+TXV | Z8ES120C16SMPS1 | 33600 | 18 | 9.5 | 8.5 | 33000 | 23400 | 70.91% | 2.06 | 26800 | R-410A
213297769 | 2.8 | No | No | LUXAIRE | HRCU-A-CB (Split System: Heat Pump with Remote Outdoor Unit-Air-Source) | Centrally-Ducted | HMH72B341 | XAFC30CXXN1+TXV | Z8ES120C16SMPS1 | 33600 | 18 | 9.5 | 8.5 | 33000 | 23400 | 70.91% | 2.06 | 26800 | R-410A
213297770 | 2.8 | No | No | FRASER-JOHNSTON | HRCU-A-CB (Split System: Heat Pump with Remote Outdoor Unit-Air-Source) | Centrally-Ducted | HMH72B341 | XAFC30CXXN1+TXV | Z8ES120C16SMPS1 | 33600 | 18 | 9.5 | 8.5 | 33000 | 23400 | 70.91% | 2.06 | 26800 | R-410A
213297771 | 2.8 | No | No | CHAMPION HEATING AND COOLING | HRCU-A-CB (Split System: Heat Pump with Remote Outdoor Unit-Air-Source) | Centrally-Ducted | HMH72B341 | XAFC30CXXN1+TXV | Z8ES120C16SMPS1 | 33600 | 18 | 9.5 | 8.5 | 33000 | 23400 | 70.91% | 2.06 | 26800 | R-410A
213297772 | 2.8 | No | No | JOHNSON CONTROLS | HRCU-A-CB (Split System: Heat Pump with Remote Outdoor Unit-Air-Source) | Centrally-Ducted | HMH72B341 | XAFC30CXXN1+TXV | Z8ES120C16SMPS1 | 33600 | 18 | 9.5 | 8.5 | 33000 | 23400 | 70.91% | 2.06 | 26800 | R-410A
213297773 | 2.8 | No | No | COLEMAN | HRCU-A-CB (Split System: Heat Pump with Remote Outdoor Unit-Air-Source) | Centrally-Ducted | HMH72B341 | XAFC30CXXN1+TXV | Z8ES120C16LMPS1 | 33600 | 18 | 9.5 | 8.5 | 33000 | 23400 | 70.91% | 2.06 | 26800 | R-410A
213297774 | 2.8 | No | No | LUXAIRE | HRCU-A-CB (Split System: Heat Pump with Remote Outdoor Unit-Air-Source) | Centrally-Ducted | HMH72B341 | XAFC30CXXN1+TXV | Z8ES120C16LMPS1 | 33600 | 18 | 9.5 | 8.5 | 33000 | 23400 | 70.91% | 2.06 | 26800 | R-410A
213297775 | 2.8 | No | No | FRASER-JOHNSTON | HRCU-A-CB (Split System: Heat Pump with Remote Outdoor Unit-Air-Source) | Centrally-Ducted | HMH72B341 | XAFC30CXXN1+TXV | Z8ES120C16LMPS1 | 33600 | 18 | 9.5 | 8.5 | 33000 | 23400 | 70.91% | 2.06 | 26800 | R-410A
213297776 | 2.8 | No | No | CHAMPION HEATING AND COOLING | HRCU-A-CB (Split System: Heat Pump with Remote Outdoor Unit-Air-Source) | Centrally-Ducted | HMH72B341 | XAFC30CXXN1+TXV | Z8ES120C16LMPS1 | 33600 | 18 | 9.5 | 8.5 | 33000 | 23400 | 70.91% | 2.06 | 26800 | R-410A
213297777 | 2.8 | No | No | JOHNSON CONTROLS | HRCU-A-CB (Split System: Heat Pump with Remote Outdoor Unit-Air-Source) | Centrally-Ducted | HMH72B341 | XAFC30CXXN1+TXV | Z8ES120C16LMPS1 | 33600 | 18 | 9.5 | 8.5 | 33000 | 23400 | 70.91% | 2.06 | 26800 | R-410A
213297778 | 2.8 | No | No | COLEMAN | HRCU-A-CB (Split System: Heat Pump with Remote Outdoor Unit-Air-Source) | Centrally-Ducted | HMH72B341 | XAFC30CXXN1+TXV | Z8ES100C16SMPS1 | 33600 | 18 | 9.5 | 8.5 | 33000 | 23400 | 70.91% | 2.06 | 26800 | R-410A
213297779 | 2.8 | No | No | LUXAIRE | HRCU-A-CB (Split System: Heat Pump with Remote Outdoor Unit-Air-Source) | Centrally-Ducted | HMH72B341 | XAFC30CXXN1+TXV | Z8ES100C16SMPS1 | 33600 | 18 | 9.5 | 8.5 | 33000 | 23400 | 70.91% | 2.06 | 26800 | R-410A
213297780 | 2.8 | No | No | FRASER-JOHNSTON | HRCU-A-CB (Split System: Heat Pump with Remote Outdoor Unit-Air-Source) | Centrally-Ducted | HMH72B341 | XAFC30CXXN1+TXV | Z8ES100C16SMPS1 | 33600 | 18 | 9.5 | 8.5 | 33000 | 23400 | 70.91% | 2.06 | 26800 | R-410A
213297781 | 2.8 | No | No | CHAMPION HEATING AND COOLING | HRCU-A-CB (Split System: Heat Pump with Remote Outdoor Unit-Air-Source) | Centrally-Ducted | HMH72B341 | XAFC30CXXN1+TXV | Z8ES100C16SMPS1 | 33600 | 18 | 9.5 | 8.5 | 33000 | 23400 | 70.91% | 2.06 | 26800 | R-410A
213297782 | 2.8 | No | No | JOHNSON CONTROLS | HRCU-A-CB (Split System: Heat Pump with Remote Outdoor Unit-Air-Source) | Centrally-Ducted | HMH72B341 | XAFC30CXXN1+TXV | Z8ES100C16SMPS1 | 33600 | 18 | 9.5 | 8.5 | 33000 | 23400 | 70.91% | 2.06 | 26800 | R-410A
213297783 | 2.8 | No | No | COLEMAN | HRCU-A-CB (Split System: Heat Pump with Remote Outdoor Unit-Air-Source) | Centrally-Ducted | HMH72B341 | XAFC30CXXN1+TXV | Z8ES100C16LMPS1 | 33600 | 18 | 9.5 | 8.5 | 33000 | 23400 | 70.91% | 2.06 | 26800 | R-410A
213297784 | 2.8 | No | No | LUXAIRE | HRCU-A-CB (Split System: Heat Pump with Remote Outdoor Unit-Air-Source) | Centrally-Ducted | HMH72B341 | XAFC30CXXN1+TXV | Z8ES100C16LMPS1 | 33600 | 18 | 9.5 | 8.5 | 33000 | 23400 | 70.91% | 2.06 | 26800 | R-410A
213297785 | 2.8 | No | No | FRASER-JOHNSTON | HRCU-A-CB (Split System: Heat Pump with Remote Outdoor Unit-Air-Source) | Centrally-Ducted | HMH72B341 | XAFC30CXXN1+TXV | Z8ES100C16LMPS1 | 33600 | 18 | 9.5 | 8.5 | 33000 | 23400 | 70.91% | 2.06 | 26800 | R-410A
213297786 | 2.8 | No | No | CHAMPION HEATING AND COOLING | HRCU-A-CB (Split System: Heat Pump with Remote Outdoor Unit-Air-Source) | Centrally-Ducted | HMH72B341 | XAFC30CXXN1+TXV | Z8ES100C16LMPS1 | 33600 | 18 | 9.5 | 8.5 | 33000 | 23400 | 70.91% | 2.06 | 26800 | R-410A
213297787 | 2.8 | No | No | JOHNSON CONTROLS | HRCU-A-CB (Split System: Heat Pump with Remote Outdoor Unit-Air-Source) | Centrally-Ducted | HMH72B341 | XAFC30CXXN1+TXV | Z8ES100C16LMPS1 | 33600 | 18 | 9.5 | 8.5 | 33000 | 23400 | 70.91% | 2.06 | 26800 | R-410A
213297788 | 2.75 | No | No | COLEMAN | HRCU-A-CB (Split System: Heat Pump with Remote Outdoor Unit-Air-Source) | Centrally-Ducted | HMH72B341 | XAFC30CXXN1+TXV | Z8ES100B12SMPS1 | 33000 | 18 | 9.5 | 8.5 | 33000 | 23200 | 70.3% | 2.04 | 26000 | R-410A
213297789 | 2.75 | No | No | LUXAIRE | HRCU-A-CB (Split System: Heat Pump with Remote Outdoor Unit-Air-Source) | Centrally-Ducted | HMH72B341 | XAFC30CXXN1+TXV | Z8ES100B12SMPS1 | 33000 | 18 | 9.5 | 8.5 | 33000 | 23200 | 70.3% | 2.04 | 26000 | R-410A
213297790 | 2.75 | No | No | FRASER-JOHNSTON | HRCU-A-CB (Split System: Heat Pump with Remote Outdoor Unit-Air-Source) | Centrally-Ducted | HMH72B341 | XAFC30CXXN1+TXV | Z8ES100B12SMPS1 | 33000 | 18 | 9.5 | 8.5 | 33000 | 23200 | 70.3% | 2.04 | 26000 | R-410A
213297791 | 2.75 | No | No | CHAMPION HEATING AND COOLING | HRCU-A-CB (Split System: Heat Pump with Remote Outdoor Unit-Air-Source) | Centrally-Ducted | HMH72B341 | XAFC30CXXN1+TXV | Z8ES100B12SMPS1 | 33000 | 18 | 9.5 | 8.5 | 33000 | 23200 | 70.3% | 2.04 | 26000 | R-410A
213297792 | 2.75 | No | No | JOHNSON CONTROLS | HRCU-A-CB (Split System: Heat Pump with Remote Outdoor Unit-Air-Source) | Centrally-Ducted | HMH72B341 | XAFC30CXXN1+TXV | Z8ES100B12SMPS1 | 33000 | 18 | 9.5 | 8.5 | 33000 | 23200 | 70.3% | 2.04 | 26000 | R-410A
213297793 | 2.75 | No | No | COLEMAN | HRCU-A-CB (Split System: Heat Pump with Remote Outdoor Unit-Air-Source) | Centrally-Ducted | HMH72B341 | XAFC30CXXN1+TXV | Z8ES100B12LMPS1 | 33000 | 18 | 9.5 | 8.5 | 33000 | 23200 | 70.3% | 2.04 | 26000 | R-410A
213297794 | 2.75 | No | No | LUXAIRE | HRCU-A-CB (Split System: Heat Pump with Remote Outdoor Unit-Air-Source) | Centrally-Ducted | HMH72B341 | XAFC30CXXN1+TXV | Z8ES100B12LMPS1 | 33000 | 18 | 9.5 | 8.5 | 33000 | 23200 | 70.3% | 2.04 | 26000 | R-410A
213297795 | 2.75 | No | No | FRASER-JOHNSTON | HRCU-A-CB (Split System: Heat Pump with Remote Outdoor Unit-Air-Source) | Centrally-Ducted | HMH72B341 | XAFC30CXXN1+TXV | Z8ES100B12LMPS1 | 33000 | 18 | 9.5 | 8.5 | 33000 | 23200 | 70.3% | 2.04 | 26000 | R-410A
213297796 | 2.75 | No | No | CHAMPION HEATING AND COOLING | HRCU-A-CB (Split System: Heat Pump with Remote Outdoor Unit-Air-Source) | Centrally-Ducted | HMH72B341 | XAFC30CXXN1+TXV | Z8ES100B12LMPS1 | 33000 | 18 | 9.5 | 8.5 | 33000 | 23200 | 70.3% | 2.04 | 26000 | R-410A
213297797 | 2.75 | No | No | JOHNSON CONTROLS | HRCU-A-CB (Split System: Heat Pump with Remote Outdoor Unit-Air-Source) | Centrally-Ducted | HMH72B341 | XAFC30CXXN1+TXV | Z8ES100B12LMPS1 | 33000 | 18 | 9.5 | 8.5 | 33000 | 23200 | 70.3% | 2.04 | 26000 | R-410A
213297798 | 2.8 | Yes | Yes | COLEMAN | HRCU-A-CB (Split System: Heat Pump with Remote Outdoor Unit-Air-Source) | Centrally-Ducted | HMH72B341 | XAFC30CXXN1+TXV | Z8ES080C20SMPS1 | 33600 | 18 | 10 | 8.5 | 33000 | 23200 | 70.3% | 2.08 | 26400 | R-410A
213297799 | 2.8 | Yes | Yes | LUXAIRE | HRCU-A-CB (Split System: Heat Pump with Remote Outdoor Unit-Air-Source) | Centrally-Ducted | HMH72B341 | XAFC30CXXN1+TXV | Z8ES080C20SMPS1 | 33600 | 18 | 10 | 8.5 | 33000 | 23200 | 70.3% | 2.08 | 26400 | R-410A
213297800 | 2.8 | Yes | Yes | FRASER-JOHNSTON | HRCU-A-CB (Split System: Heat Pump with Remote Outdoor Unit-Air-Source) | Centrally-Ducted | HMH72B341 | XAFC30CXXN1+TXV | Z8ES080C20SMPS1 | 33600 | 18 | 10 | 8.5 | 33000 | 23200 | 70.3% | 2.08 | 26400 | R-410A
213297801 | 2.8 | Yes | Yes | CHAMPION HEATING AND COOLING | HRCU-A-CB (Split System: Heat Pump with Remote Outdoor Unit-Air-Source) | Centrally-Ducted | HMH72B341 | XAFC30CXXN1+TXV | Z8ES080C20SMPS1 | 33600 | 18 | 10 | 8.5 | 33000 | 23200 | 70.3% | 2.08 | 26400 | R-410A
213297802 | 2.8 | Yes | Yes | JOHNSON CONTROLS | HRCU-A-CB (Split System: Heat Pump with Remote Outdoor Unit-Air-Source) | Centrally-Ducted | HMH72B341 | XAFC30CXXN1+TXV | Z8ES080C20SMPS1 | 33600 | 18 | 10 | 8.5 | 33000 | 23200 | 70.3% | 2.08 | 26400 | R-410A
213297803 | 2.8 | Yes | Yes | COLEMAN | HRCU-A-CB (Split System: Heat Pump with Remote Outdoor Unit-Air-Source) | Centrally-Ducted | HMH72B341 | XAFC30CXXN1+TXV | Z8ES080C20LMPS1 | 33600 | 18 | 10 | 8.5 | 33000 | 23200 | 70.3% | 2.08 | 26400 | R-410A
213297804 | 2.8 | Yes | Yes | LUXAIRE | HRCU-A-CB (Split System: Heat Pump with Remote Outdoor Unit-Air-Source) | Centrally-Ducted | HMH72B341 | XAFC30CXXN1+TXV | Z8ES080C20LMPS1 | 33600 | 18 | 10 | 8.5 | 33000 | 23200 | 70.3% | 2.08 | 26400 | R-410A
213297805 | 2.8 | Yes | Yes | FRASER-JOHNSTON | HRCU-A-CB (Split System: Heat Pump with Remote Outdoor Unit-Air-Source) | Centrally-Ducted | HMH72B341 | XAFC30CXXN1+TXV | Z8ES080C20LMPS1 | 33600 | 18 | 10 | 8.5 | 33000 | 23200 | 70.3% | 2.08 | 26400 | R-410A
213297806 | 2.8 | Yes | Yes | CHAMPION HEATING AND COOLING | HRCU-A-CB (Split System: Heat Pump with Remote Outdoor Unit-Air-Source) | Centrally-Ducted | HMH72B341 | XAFC30CXXN1+TXV | Z8ES080C20LMPS1 | 33600 | 18 | 10 | 8.5 | 33000 | 23200 | 70.3% | 2.08 | 26400 | R-410A
213297807 | 2.8 | Yes | Yes | JOHNSON CONTROLS | HRCU-A-CB (Split System: Heat Pump with Remote Outdoor Unit-Air-Source) | Centrally-Ducted | HMH72B341 | XAFC30CXXN1+TXV | Z8ES080C20LMPS1 | 33600 | 18 | 10 | 8.5 | 33000 | 23200 | 70.3% | 2.08 | 26400 | R-410A
213297808 | 2.65 | Yes | No | COLEMAN | HRCU-A-CB (Split System: Heat Pump with Remote Outdoor Unit-Air-Source) | Centrally-Ducted | HMH72B341 | XAHC30CXXN1+TXV | Z8ES080B12SMPS1 | 31800 | 17 | 10 | 8.1 | 32200 | 22600 | 70.19% | 2 | 24800 | R-410A
213297809 | 2.65 | Yes | No | LUXAIRE | HRCU-A-CB (Split System: Heat Pump with Remote Outdoor Unit-Air-Source) | Centrally-Ducted | HMH72B341 | XAHC30CXXN1+TXV | Z8ES080B12SMPS1 | 31800 | 17 | 10 | 8.1 | 32200 | 22600 | 70.19% | 2 | 24800 | R-410A
213297810 | 2.65 | Yes | No | FRASER-JOHNSTON | HRCU-A-CB (Split System: Heat Pump with Remote Outdoor Unit-Air-Source) | Centrally-Ducted | HMH72B341 | XAHC30CXXN1+TXV | Z8ES080B12SMPS1 | 31800 | 17 | 10 | 8.1 | 32200 | 22600 | 70.19% | 2 | 24800 | R-410A
213297811 | 2.65 | Yes | No | CHAMPION HEATING AND COOLING | HRCU-A-CB (Split System: Heat Pump with Remote Outdoor Unit-Air-Source) | Centrally-Ducted | HMH72B341 | XAHC30CXXN1+TXV | Z8ES080B12SMPS1 | 31800 | 17 | 10 | 8.1 | 32200 | 22600 | 70.19% | 2 | 24800 | R-410A
213297812 | 2.65 | Yes | No | JOHNSON CONTROLS | HRCU-A-CB (Split System: Heat Pump with Remote Outdoor Unit-Air-Source) | Centrally-Ducted | HMH72B341 | XAHC30CXXN1+TXV | Z8ES080B12SMPS1 | 31800 | 17 | 10 | 8.1 | 32200 | 22600 | 70.19% | 2 | 24800 | R-410A
213297813 | 2.65 | Yes | No | COLEMAN | HRCU-A-CB (Split System: Heat Pump with Remote Outdoor Unit-Air-Source) | Centrally-Ducted | HMH72B341 | XAHC30CXXN1+TXV | Z8ES080B12LMPS1 | 31800 | 17 | 10 | 8.1 | 32200 | 22600 | 70.19% | 2 | 24800 | R-410A
213297814 | 2.65 | Yes | No | LUXAIRE | HRCU-A-CB (Split System: Heat Pump with Remote Outdoor Unit-Air-Source) | Centrally-Ducted | HMH72B341 | XAHC30CXXN1+TXV | Z8ES080B12LMPS1 | 31800 | 17 | 10 | 8.1 | 32200 | 22600 | 70.19% | 2 | 24800 | R-410A
213297815 | 2.65 | Yes | No | FRASER-JOHNSTON | HRCU-A-CB (Split System: Heat Pump with Remote Outdoor Unit-Air-Source) | Centrally-Ducted | HMH72B341 | XAHC30CXXN1+TXV | Z8ES080B12LMPS1 | 31800 | 17 | 10 | 8.1 | 32200 | 22600 | 70.19% | 2 | 24800 | R-410A
213297816 | 2.65 | Yes | No | CHAMPION HEATING AND COOLING | HRCU-A-CB (Split System: Heat Pump with Remote Outdoor Unit-Air-Source) | Centrally-Ducted | HMH72B341 | XAHC30CXXN1+TXV | Z8ES080B12LMPS1 | 31800 | 17 | 10 | 8.1 | 32200 | 22600 | 70.19% | 2 | 24800 | R-410A
213297817 | 2.65 | Yes | No | JOHNSON CONTROLS | HRCU-A-CB (Split System: Heat Pump with Remote Outdoor Unit-Air-Source) | Centrally-Ducted | HMH72B341 | XAHC30CXXN1+TXV | Z8ES080B12LMPS1 | 31800 | 17 | 10 | 8.1 | 32200 | 22600 | 70.19% | 2 | 24800 | R-410A
213297818 | 2.75 | No | No | COLEMAN | HRCU-A-CB (Split System: Heat Pump with Remote Outdoor Unit-Air-Source) | Centrally-Ducted | HMH72B341 | XAFB30CXXN1+TXV | Z8ES080B12SMPS1 | 33000 | 18 | 9.5 | 8.5 | 33000 | 23400 | 70.91% | 2.04 | 26400 | R-410A
213297819 | 2.75 | No | No | LUXAIRE | HRCU-A-CB (Split System: Heat Pump with Remote Outdoor Unit-Air-Source) | Centrally-Ducted | HMH72B341 | XAFB30CXXN1+TXV | Z8ES080B12SMPS1 | 33000 | 18 | 9.5 | 8.5 | 33000 | 23400 | 70.91% | 2.04 | 26400 | R-410A
213297820 | 2.75 | No | No | FRASER-JOHNSTON | HRCU-A-CB (Split System: Heat Pump with Remote Outdoor Unit-Air-Source) | Centrally-Ducted | HMH72B341 | XAFB30CXXN1+TXV | Z8ES080B12SMPS1 | 33000 | 18 | 9.5 | 8.5 | 33000 | 23400 | 70.91% | 2.04 | 26400 | R-410A
213297821 | 2.75 | No | No | CHAMPION HEATING AND COOLING | HRCU-A-CB (Split System: Heat Pump with Remote Outdoor Unit-Air-Source) | Centrally-Ducted | HMH72B341 | XAFB30CXXN1+TXV | Z8ES080B12SMPS1 | 33000 | 18 | 9.5 | 8.5 | 33000 | 23400 | 70.91% | 2.04 | 26400 | R-410A
213297822 | 2.75 | No | No | JOHNSON CONTROLS | HRCU-A-CB (Split System: Heat Pump with Remote Outdoor Unit-Air-Source) | Centrally-Ducted | HMH72B341 | XAFB30CXXN1+TXV | Z8ES080B12SMPS1 | 33000 | 18 | 9.5 | 8.5 | 33000 | 23400 | 70.91% | 2.04 | 26400 | R-410A
213297823 | 2.75 | No | No | COLEMAN | HRCU-A-CB (Split System: Heat Pump with Remote Outdoor Unit-Air-Source) | Centrally-Ducted | HMH72B341 | XAFB30CXXN1+TXV | Z8ES080B12LMPS1 | 33000 | 18 | 9.5 | 8.5 | 33000 | 23400 | 70.91% | 2.04 | 26400 | R-410A
213297824 | 2.75 | No | No | LUXAIRE | HRCU-A-CB (Split System: Heat Pump with Remote Outdoor Unit-Air-Source) | Centrally-Ducted | HMH72B341 | XAFB30CXXN1+TXV | Z8ES080B12LMPS1 | 33000 | 18 | 9.5 | 8.5 | 33000 | 23400 | 70.91% | 2.04 | 26400 | R-410A
213297825 | 2.75 | No | No | FRASER-JOHNSTON | HRCU-A-CB (Split System: Heat Pump with Remote Outdoor Unit-Air-Source) | Centrally-Ducted | HMH72B341 | XAFB30CXXN1+TXV | Z8ES080B12LMPS1 | 33000 | 18 | 9.5 | 8.5 | 33000 | 23400 | 70.91% | 2.04 | 26400 | R-410A
213297826 | 2.75 | No | No | CHAMPION HEATING AND COOLING | HRCU-A-CB (Split System: Heat Pump with Remote Outdoor Unit-Air-Source) | Centrally-Ducted | HMH72B341 | XAFB30CXXN1+TXV | Z8ES080B12LMPS1 | 33000 | 18 | 9.5 | 8.5 | 33000 | 23400 | 70.91% | 2.04 | 26400 | R-410A
213297827 | 2.75 | No | No | JOHNSON CONTROLS | HRCU-A-CB (Split System: Heat Pump with Remote Outdoor Unit-Air-Source) | Centrally-Ducted | HMH72B341 | XAFB30CXXN1+TXV | Z8ES080B12LMPS1 | 33000 | 18 | 9.5 | 8.5 | 33000 | 23400 | 70.91% | 2.04 | 26400 | R-410A
213297828 | 2.75 | No | No | COLEMAN | HRCU-A-CB (Split System: Heat Pump with Remote Outdoor Unit-Air-Source) | Centrally-Ducted | HMH72B341 | XAUB30CXXN1+TXV | Z8ES080B12SMPS1 | 33000 | 18 | 9.5 | 8.5 | 33000 | 23400 | 70.91% | 2.04 | 26400 | R-410A
213297829 | 2.75 | No | No | LUXAIRE | HRCU-A-CB (Split System: Heat Pump with Remote Outdoor Unit-Air-Source) | Centrally-Ducted | HMH72B341 | XAUB30CXXN1+TXV | Z8ES080B12SMPS1 | 33000 | 18 | 9.5 | 8.5 | 33000 | 23400 | 70.91% | 2.04 | 26400 | R-410A
213297830 | 2.75 | No | No | FRASER-JOHNSTON | HRCU-A-CB (Split System: Heat Pump with Remote Outdoor Unit-Air-Source) | Centrally-Ducted | HMH72B341 | XAUB30CXXN1+TXV | Z8ES080B12SMPS1 | 33000 | 18 | 9.5 | 8.5 | 33000 | 23400 | 70.91% | 2.04 | 26400 | R-410A
213297831 | 2.75 | No | No | CHAMPION HEATING AND COOLING | HRCU-A-CB (Split System: Heat Pump with Remote Outdoor Unit-Air-Source) | Centrally-Ducted | HMH72B341 | XAUB30CXXN1+TXV | Z8ES080B12SMPS1 | 33000 | 18 | 9.5 | 8.5 | 33000 | 23400 | 70.91% | 2.04 | 26400 | R-410A
213297832 | 2.75 | No | No | JOHNSON CONTROLS | HRCU-A-CB (Split System: Heat Pump with Remote Outdoor Unit-Air-Source) | Centrally-Ducted | HMH72B341 | XAUB30CXXN1+TXV | Z8ES080B12SMPS1 | 33000 | 18 | 9.5 | 8.5 | 33000 | 23400 | 70.91% | 2.04 | 26400 | R-410A
213297833 | 2.75 | No | No | COLEMAN | HRCU-A-CB (Split System: Heat Pump with Remote Outdoor Unit-Air-Source) | Centrally-Ducted | HMH72B341 | XAUB30CXXN1+TXV | Z8ES080B12LMPS1 | 33000 | 18 | 9.5 | 8.5 | 33000 | 23400 | 70.91% | 2.04 | 26400 | R-410A
213297834 | 2.75 | No | No | LUXAIRE | HRCU-A-CB (Split System: Heat Pump with Remote Outdoor Unit-Air-Source) | Centrally-Ducted | HMH72B341 | XAUB30CXXN1+TXV | Z8ES080B12LMPS1 | 33000 | 18 | 9.5 | 8.5 | 33000 | 23400 | 70.91% | 2.04 | 26400 | R-410A
213297835 | 2.75 | No | No | FRASER-JOHNSTON | HRCU-A-CB (Split System: Heat Pump with Remote Outdoor Unit-Air-Source) | Centrally-Ducted | HMH72B341 | XAUB30CXXN1+TXV | Z8ES080B12LMPS1 | 33000 | 18 | 9.5 | 8.5 | 33000 | 23400 | 70.91% | 2.04 | 26400 | R-410A
213297836 | 2.75 | No | No | CHAMPION HEATING AND COOLING | HRCU-A-CB (Split System: Heat Pump with Remote Outdoor Unit-Air-Source) | Centrally-Ducted | HMH72B341 | XAUB30CXXN1+TXV | Z8ES080B12LMPS1 | 33000 | 18 | 9.5 | 8.5 | 33000 | 23400 | 70.91% | 2.04 | 26400 | R-410A
213297837 | 2.75 | No | No | JOHNSON CONTROLS | HRCU-A-CB (Split System: Heat Pump with Remote Outdoor Unit-Air-Source) | Centrally-Ducted | HMH72B341 | XAUB30CXXN1+TXV | Z8ES080B12LMPS1 | 33000 | 18 | 9.5 | 8.5 | 33000 | 23400 | 70.91% | 2.04 | 26400 | R-410A
213297838 | 2.77 | Yes | No | COLEMAN | HRCU-A-CB (Split System: Heat Pump with Remote Outdoor Unit-Air-Source) | Centrally-Ducted | HMH72B341 | XAHB36DXXN1+JMVT12BC2N1+TXV |  | 33200 | 18 | 10 | 8.1 | 32200 | 22600 | 70.19% | 2.02 | 24400 | R-410A
213297839 | 2.77 | Yes | No | LUXAIRE | HRCU-A-CB (Split System: Heat Pump with Remote Outdoor Unit-Air-Source) | Centrally-Ducted | HMH72B341 | XAHB36DXXN1+JMVT12BC2N1+TXV |  | 33200 | 18 | 10 | 8.1 | 32200 | 22600 | 70.19% | 2.02 | 24400 | R-410A
213297840 | 2.77 | Yes | No | FRASER-JOHNSTON | HRCU-A-CB (Split System: Heat Pump with Remote Outdoor Unit-Air-Source) | Centrally-Ducted | HMH72B341 | XAHB36DXXN1+JMVT12BC2N1+TXV |  | 33200 | 18 | 10 | 8.1 | 32200 | 22600 | 70.19% | 2.02 | 24400 | R-410A
213297841 | 2.77 | Yes | No | CHAMPION HEATING AND COOLING | HRCU-A-CB (Split System: Heat Pump with Remote Outdoor Unit-Air-Source) | Centrally-Ducted | HMH72B341 | XAHB36DXXN1+JMVT12BC2N1+TXV |  | 33200 | 18 | 10 | 8.1 | 32200 | 22600 | 70.19% | 2.02 | 24400 | R-410A
213297842 | 2.77 | Yes | No | JOHNSON CONTROLS | HRCU-A-CB (Split System: Heat Pump with Remote Outdoor Unit-Air-Source) | Centrally-Ducted | HMH72B341 | XAHB36DXXN1+JMVT12BC2N1+TXV |  | 33200 | 18 | 10 | 8.1 | 32200 | 22600 | 70.19% | 2.02 | 24400 | R-410A
213297843 | 2.77 | Yes | No | COLEMAN | HRCU-A-CB (Split System: Heat Pump with Remote Outdoor Unit-Air-Source) | Centrally-Ducted | HMH72B341 | XAHB36DBCN1+JMVT12BC2N1 |  | 33200 | 18 | 10 | 8.1 | 32200 | 22600 | 70.19% | 2.02 | 24400 | R-410A
213297844 | 2.77 | Yes | No | LUXAIRE | HRCU-A-CB (Split System: Heat Pump with Remote Outdoor Unit-Air-Source) | Centrally-Ducted | HMH72B341 | XAHB36DBCN1+JMVT12BC2N1 |  | 33200 | 18 | 10 | 8.1 | 32200 | 22600 | 70.19% | 2.02 | 24400 | R-410A
213297845 | 2.77 | Yes | No | FRASER-JOHNSTON | HRCU-A-CB (Split System: Heat Pump with Remote Outdoor Unit-Air-Source) | Centrally-Ducted | HMH72B341 | XAHB36DBCN1+JMVT12BC2N1 |  | 33200 | 18 | 10 | 8.1 | 32200 | 22600 | 70.19% | 2.02 | 24400 | R-410A
213297846 | 2.77 | Yes | No | CHAMPION HEATING AND COOLING | HRCU-A-CB (Split System: Heat Pump with Remote Outdoor Unit-Air-Source) | Centrally-Ducted | HMH72B341 | XAHB36DBCN1+JMVT12BC2N1 |  | 33200 | 18 | 10 | 8.1 | 32200 | 22600 | 70.19% | 2.02 | 24400 | R-410A
213297847 | 2.77 | Yes | No | JOHNSON CONTROLS | HRCU-A-CB (Split System: Heat Pump with Remote Outdoor Unit-Air-Source) | Centrally-Ducted | HMH72B341 | XAHB36DBCN1+JMVT12BC2N1 |  | 33200 | 18 | 10 | 8.1 | 32200 | 22600 | 70.19% | 2.02 | 24400 | R-410A
213297848 | 2.83 | Yes | Yes | COLEMAN | HRCU-A-CB (Split System: Heat Pump with Remote Outdoor Unit-Air-Source) | Centrally-Ducted | HMH72B341 | XAFC36DXXN1+JMET12CS2N1+TXV |  | 34000 | 18.5 | 10 | 8.5 | 34000 | 24200 | 71.18% | 2.14 | 25400 | R-410A
213297849 | 2.83 | Yes | Yes | LUXAIRE | HRCU-A-CB (Split System: Heat Pump with Remote Outdoor Unit-Air-Source) | Centrally-Ducted | HMH72B341 | XAFC36DXXN1+JMET12CS2N1+TXV |  | 34000 | 18.5 | 10 | 8.5 | 34000 | 24200 | 71.18% | 2.14 | 25400 | R-410A
213297850 | 2.83 | Yes | Yes | FRASER-JOHNSTON | HRCU-A-CB (Split System: Heat Pump with Remote Outdoor Unit-Air-Source) | Centrally-Ducted | HMH72B341 | XAFC36DXXN1+JMET12CS2N1+TXV |  | 34000 | 18.5 | 10 | 8.5 | 34000 | 24200 | 71.18% | 2.14 | 25400 | R-410A
213297851 | 2.83 | Yes | Yes | CHAMPION HEATING AND COOLING | HRCU-A-CB (Split System: Heat Pump with Remote Outdoor Unit-Air-Source) | Centrally-Ducted | HMH72B341 | XAFC36DXXN1+JMET12CS2N1+TXV |  | 34000 | 18.5 | 10 | 8.5 | 34000 | 24200 | 71.18% | 2.14 | 25400 | R-410A
213297852 | 2.83 | Yes | Yes | JOHNSON CONTROLS | HRCU-A-CB (Split System: Heat Pump with Remote Outdoor Unit-Air-Source) | Centrally-Ducted | HMH72B341 | XAFC36DXXN1+JMET12CS2N1+TXV |  | 34000 | 18.5 | 10 | 8.5 | 34000 | 24200 | 71.18% | 2.14 | 25400 | R-410A
213297853 | 2.83 | Yes | Yes | COLEMAN | HRCU-A-CB (Split System: Heat Pump with Remote Outdoor Unit-Air-Source) | Centrally-Ducted | HMH72B341 | XAFC36DBCN1+JMET12CS2N1 |  | 34000 | 18.5 | 10 | 8.5 | 34000 | 24200 | 71.18% | 2.14 | 25400 | R-410A
213297854 | 2.83 | Yes | Yes | LUXAIRE | HRCU-A-CB (Split System: Heat Pump with Remote Outdoor Unit-Air-Source) | Centrally-Ducted | HMH72B341 | XAFC36DBCN1+JMET12CS2N1 |  | 34000 | 18.5 | 10 | 8.5 | 34000 | 24200 | 71.18% | 2.14 | 25400 | R-410A
213297855 | 2.83 | Yes | Yes | FRASER-JOHNSTON | HRCU-A-CB (Split System: Heat Pump with Remote Outdoor Unit-Air-Source) | Centrally-Ducted | HMH72B341 | XAFC36DBCN1+JMET12CS2N1 |  | 34000 | 18.5 | 10 | 8.5 | 34000 | 24200 | 71.18% | 2.14 | 25400 | R-410A
213297856 | 2.83 | Yes | Yes | CHAMPION HEATING AND COOLING | HRCU-A-CB (Split System: Heat Pump with Remote Outdoor Unit-Air-Source) | Centrally-Ducted | HMH72B341 | XAFC36DBCN1+JMET12CS2N1 |  | 34000 | 18.5 | 10 | 8.5 | 34000 | 24200 | 71.18% | 2.14 | 25400 | R-410A
213297857 | 2.83 | Yes | Yes | JOHNSON CONTROLS | HRCU-A-CB (Split System: Heat Pump with Remote Outdoor Unit-Air-Source) | Centrally-Ducted | HMH72B341 | XAFC36DBCN1+JMET12CS2N1 |  | 34000 | 18.5 | 10 | 8.5 | 34000 | 24200 | 71.18% | 2.14 | 25400 | R-410A
213297858 | 2.73 | Yes | No | COLEMAN | HRCU-A-CB (Split System: Heat Pump with Remote Outdoor Unit-Air-Source) | Centrally-Ducted | HMH72B341 | XAFC30CXXN1+TXV | Z9ET080B12SMPS1 | 32800 | 18.5 | 10 | 8.1 | 33000 | 23400 | 70.91% | 2.02 | 26000 | R-410A
213297859 | 2.73 | Yes | No | LUXAIRE | HRCU-A-CB (Split System: Heat Pump with Remote Outdoor Unit-Air-Source) | Centrally-Ducted | HMH72B341 | XAFC30CXXN1+TXV | Z9ET080B12SMPS1 | 32800 | 18.5 | 10 | 8.1 | 33000 | 23400 | 70.91% | 2.02 | 26000 | R-410A
213297860 | 2.73 | Yes | No | FRASER-JOHNSTON | HRCU-A-CB (Split System: Heat Pump with Remote Outdoor Unit-Air-Source) | Centrally-Ducted | HMH72B341 | XAFC30CXXN1+TXV | Z9ET080B12SMPS1 | 32800 | 18.5 | 10 | 8.1 | 33000 | 23400 | 70.91% | 2.02 | 26000 | R-410A
213297861 | 2.73 | Yes | No | CHAMPION HEATING AND COOLING | HRCU-A-CB (Split System: Heat Pump with Remote Outdoor Unit-Air-Source) | Centrally-Ducted | HMH72B341 | XAFC30CXXN1+TXV | Z9ET080B12SMPS1 | 32800 | 18.5 | 10 | 8.1 | 33000 | 23400 | 70.91% | 2.02 | 26000 | R-410A
213297862 | 2.73 | Yes | No | JOHNSON CONTROLS | HRCU-A-CB (Split System: Heat Pump with Remote Outdoor Unit-Air-Source) | Centrally-Ducted | HMH72B341 | XAFC30CXXN1+TXV | Z9ET080B12SMPS1 | 32800 | 18.5 | 10 | 8.1 | 33000 | 23400 | 70.91% | 2.02 | 26000 | R-410A
213297863 | 2.83 | No | No | COLEMAN | HRCU-A-CB (Split System: Heat Pump with Remote Outdoor Unit-Air-Source) | Centrally-Ducted | HMH72B341 | XAHC36DXXN1+TXV | Z9ES100C20SMPS1 | 34000 | 17 | 9.5 | 8.1 | 33400 | 23600 | 70.66% | 2.06 | 25000 | R-410A
213297864 | 2.83 | No | No | LUXAIRE | HRCU-A-CB (Split System: Heat Pump with Remote Outdoor Unit-Air-Source) | Centrally-Ducted | HMH72B341 | XAHC36DXXN1+TXV | Z9ES100C20SMPS1 | 34000 | 17 | 9.5 | 8.1 | 33400 | 23600 | 70.66% | 2.06 | 25000 | R-410A
213297865 | 2.83 | No | No | FRASER-JOHNSTON | HRCU-A-CB (Split System: Heat Pump with Remote Outdoor Unit-Air-Source) | Centrally-Ducted | HMH72B341 | XAHC36DXXN1+TXV | Z9ES100C20SMPS1 | 34000 | 17 | 9.5 | 8.1 | 33400 | 23600 | 70.66% | 2.06 | 25000 | R-410A
213297866 | 2.83 | No | No | CHAMPION HEATING AND COOLING | HRCU-A-CB (Split System: Heat Pump with Remote Outdoor Unit-Air-Source) | Centrally-Ducted | HMH72B341 | XAHC36DXXN1+TXV | Z9ES100C20SMPS1 | 34000 | 17 | 9.5 | 8.1 | 33400 | 23600 | 70.66% | 2.06 | 25000 | R-410A
213297867 | 2.83 | No | No | JOHNSON CONTROLS | HRCU-A-CB (Split System: Heat Pump with Remote Outdoor Unit-Air-Source) | Centrally-Ducted | HMH72B341 | XAHC36DXXN1+TXV | Z9ES100C20SMPS1 | 34000 | 17 | 9.5 | 8.1 | 33400 | 23600 | 70.66% | 2.06 | 25000 | R-410A
213297868 | 2.83 | No | No | COLEMAN | HRCU-A-CB (Split System: Heat Pump with Remote Outdoor Unit-Air-Source) | Centrally-Ducted | HMH72B341 | XAHC36DBCN1 | Z9ES100C20SMPS1 | 34000 | 17 | 9.5 | 8.1 | 33400 | 23600 | 70.66% | 2.06 | 25000 | R-410A
213297869 | 2.83 | No | No | LUXAIRE | HRCU-A-CB (Split System: Heat Pump with Remote Outdoor Unit-Air-Source) | Centrally-Ducted | HMH72B341 | XAHC36DBCN1 | Z9ES100C20SMPS1 | 34000 | 17 | 9.5 | 8.1 | 33400 | 23600 | 70.66% | 2.06 | 25000 | R-410A
213297870 | 2.83 | No | No | FRASER-JOHNSTON | HRCU-A-CB (Split System: Heat Pump with Remote Outdoor Unit-Air-Source) | Centrally-Ducted | HMH72B341 | XAHC36DBCN1 | Z9ES100C20SMPS1 | 34000 | 17 | 9.5 | 8.1 | 33400 | 23600 | 70.66% | 2.06 | 25000 | R-410A
213297871 | 2.83 | No | No | CHAMPION HEATING AND COOLING | HRCU-A-CB (Split System: Heat Pump with Remote Outdoor Unit-Air-Source) | Centrally-Ducted | HMH72B341 | XAHC36DBCN1 | Z9ES100C20SMPS1 | 34000 | 17 | 9.5 | 8.1 | 33400 | 23600 | 70.66% | 2.06 | 25000 | R-410A
213297872 | 2.83 | No | No | JOHNSON CONTROLS | HRCU-A-CB (Split System: Heat Pump with Remote Outdoor Unit-Air-Source) | Centrally-Ducted | HMH72B341 | XAHC36DBCN1 | Z9ES100C20SMPS1 | 34000 | 17 | 9.5 | 8.1 | 33400 | 23600 | 70.66% | 2.06 | 25000 | R-410A
213297873 | 2.83 | No | No | COLEMAN | HRCU-A-CB (Split System: Heat Pump with Remote Outdoor Unit-Air-Source) | Centrally-Ducted | HMH72B341 | XAFC36DXXN1+TXV | Z9ES080C16SMPS1 | 34000 | 17.5 | 9.5 | 8.1 | 33400 | 23800 | 71.26% | 2.06 | 25400 | R-410A
213297874 | 2.83 | No | No | LUXAIRE | HRCU-A-CB (Split System: Heat Pump with Remote Outdoor Unit-Air-Source) | Centrally-Ducted | HMH72B341 | XAFC36DXXN1+TXV | Z9ES080C16SMPS1 | 34000 | 17.5 | 9.5 | 8.1 | 33400 | 23800 | 71.26% | 2.06 | 25400 | R-410A
213297875 | 2.83 | No | No | FRASER-JOHNSTON | HRCU-A-CB (Split System: Heat Pump with Remote Outdoor Unit-Air-Source) | Centrally-Ducted | HMH72B341 | XAFC36DXXN1+TXV | Z9ES080C16SMPS1 | 34000 | 17.5 | 9.5 | 8.1 | 33400 | 23800 | 71.26% | 2.06 | 25400 | R-410A
213297876 | 2.83 | No | No | CHAMPION HEATING AND COOLING | HRCU-A-CB (Split System: Heat Pump with Remote Outdoor Unit-Air-Source) | Centrally-Ducted | HMH72B341 | XAFC36DXXN1+TXV | Z9ES080C16SMPS1 | 34000 | 17.5 | 9.5 | 8.1 | 33400 | 23800 | 71.26% | 2.06 | 25400 | R-410A
213297877 | 2.83 | No | No | JOHNSON CONTROLS | HRCU-A-CB (Split System: Heat Pump with Remote Outdoor Unit-Air-Source) | Centrally-Ducted | HMH72B341 | XAFC36DXXN1+TXV | Z9ES080C16SMPS1 | 34000 | 17.5 | 9.5 | 8.1 | 33400 | 23800 | 71.26% | 2.06 | 25400 | R-410A
213297878 | 2.78 | No | Yes | COLEMAN | HRCU-A-CB (Split System: Heat Pump with Remote Outdoor Unit-Air-Source) | Centrally-Ducted | HMH72B341 | XAFC36DBCN1 | Z9ES080C16SMPS1 | 33400 | 17 | 10 | 8.5 | 32000 | 22400 | 70% | 1.8 | 25000 | R-410A
213297879 | 2.78 | No | Yes | LUXAIRE | HRCU-A-CB (Split System: Heat Pump with Remote Outdoor Unit-Air-Source) | Centrally-Ducted | HMH72B341 | XAFC36DBCN1 | Z9ES080C16SMPS1 | 33400 | 17 | 10 | 8.5 | 32000 | 22400 | 70% | 1.8 | 25000 | R-410A
213297880 | 2.78 | No | Yes | FRASER-JOHNSTON | HRCU-A-CB (Split System: Heat Pump with Remote Outdoor Unit-Air-Source) | Centrally-Ducted | HMH72B341 | XAFC36DBCN1 | Z9ES080C16SMPS1 | 33400 | 17 | 10 | 8.5 | 32000 | 22400 | 70% | 1.8 | 25000 | R-410A
213297881 | 2.78 | No | Yes | CHAMPION HEATING AND COOLING | HRCU-A-CB (Split System: Heat Pump with Remote Outdoor Unit-Air-Source) | Centrally-Ducted | HMH72B341 | XAFC36DBCN1 | Z9ES080C16SMPS1 | 33400 | 17 | 10 | 8.5 | 32000 | 22400 | 70% | 1.8 | 25000 | R-410A
213297882 | 2.78 | No | Yes | JOHNSON CONTROLS | HRCU-A-CB (Split System: Heat Pump with Remote Outdoor Unit-Air-Source) | Centrally-Ducted | HMH72B341 | XAFC36DBCN1 | Z9ES080C16SMPS1 | 33400 | 17 | 10 | 8.5 | 32000 | 22400 | 70% | 1.8 | 25000 | R-410A
213297883 | 2.72 | No | No | COLEMAN | HRCU-A-CB (Split System: Heat Pump with Remote Outdoor Unit-Air-Source) | Centrally-Ducted | HMH72B341 | XAFB30CXXN1+TXV | Z9ES080B12SMPS1 | 32600 | 17 | 9.5 | 8.1 | 33000 | 23200 | 70.3% | 2.02 | 25800 | R-410A
213297884 | 2.72 | No | No | LUXAIRE | HRCU-A-CB (Split System: Heat Pump with Remote Outdoor Unit-Air-Source) | Centrally-Ducted | HMH72B341 | XAFB30CXXN1+TXV | Z9ES080B12SMPS1 | 32600 | 17 | 9.5 | 8.1 | 33000 | 23200 | 70.3% | 2.02 | 25800 | R-410A
213297885 | 2.72 | No | No | FRASER-JOHNSTON | HRCU-A-CB (Split System: Heat Pump with Remote Outdoor Unit-Air-Source) | Centrally-Ducted | HMH72B341 | XAFB30CXXN1+TXV | Z9ES080B12SMPS1 | 32600 | 17 | 9.5 | 8.1 | 33000 | 23200 | 70.3% | 2.02 | 25800 | R-410A
213297886 | 2.72 | No | No | CHAMPION HEATING AND COOLING | HRCU-A-CB (Split System: Heat Pump with Remote Outdoor Unit-Air-Source) | Centrally-Ducted | HMH72B341 | XAFB30CXXN1+TXV | Z9ES080B12SMPS1 | 32600 | 17 | 9.5 | 8.1 | 33000 | 23200 | 70.3% | 2.02 | 25800 | R-410A
213297887 | 2.72 | No | No | JOHNSON CONTROLS | HRCU-A-CB (Split System: Heat Pump with Remote Outdoor Unit-Air-Source) | Centrally-Ducted | HMH72B341 | XAFB30CXXN1+TXV | Z9ES080B12SMPS1 | 32600 | 17 | 9.5 | 8.1 | 33000 | 23200 | 70.3% | 2.02 | 25800 | R-410A
213297888 | 2.72 | No | No | COLEMAN | HRCU-A-CB (Split System: Heat Pump with Remote Outdoor Unit-Air-Source) | Centrally-Ducted | HMH72B341 | XAUB30CXXN1+TXV | Z9ES080B12SMPS1 | 32600 | 17 | 9.5 | 8.1 | 33000 | 23200 | 70.3% | 2.02 | 25800 | R-410A
213297889 | 2.72 | No | No | LUXAIRE | HRCU-A-CB (Split System: Heat Pump with Remote Outdoor Unit-Air-Source) | Centrally-Ducted | HMH72B341 | XAUB30CXXN1+TXV | Z9ES080B12SMPS1 | 32600 | 17 | 9.5 | 8.1 | 33000 | 23200 | 70.3% | 2.02 | 25800 | R-410A
213297890 | 2.72 | No | No | FRASER-JOHNSTON | HRCU-A-CB (Split System: Heat Pump with Remote Outdoor Unit-Air-Source) | Centrally-Ducted | HMH72B341 | XAUB30CXXN1+TXV | Z9ES080B12SMPS1 | 32600 | 17 | 9.5 | 8.1 | 33000 | 23200 | 70.3% | 2.02 | 25800 | R-410A
213297891 | 2.72 | No | No | CHAMPION HEATING AND COOLING | HRCU-A-CB (Split System: Heat Pump with Remote Outdoor Unit-Air-Source) | Centrally-Ducted | HMH72B341 | XAUB30CXXN1+TXV | Z9ES080B12SMPS1 | 32600 | 17 | 9.5 | 8.1 | 33000 | 23200 | 70.3% | 2.02 | 25800 | R-410A
213297892 | 2.72 | No | No | JOHNSON CONTROLS | HRCU-A-CB (Split System: Heat Pump with Remote Outdoor Unit-Air-Source) | Centrally-Ducted | HMH72B341 | XAUB30CXXN1+TXV | Z9ES080B12SMPS1 | 32600 | 17 | 9.5 | 8.1 | 33000 | 23200 | 70.3% | 2.02 | 25800 | R-410A
213297893 | 2.78 | No | No | COLEMAN | HRCU-A-CB (Split System: Heat Pump with Remote Outdoor Unit-Air-Source) | Centrally-Ducted | HMH72B341 | XAFB36DXXN1+TXV | Z9ES060A10SMPS1 | 33400 | 18.5 | 9.5 | 8.1 | 32800 | 23200 | 70.73% | 2.02 | 25000 | R-410A
213297894 | 2.78 | No | No | LUXAIRE | HRCU-A-CB (Split System: Heat Pump with Remote Outdoor Unit-Air-Source) | Centrally-Ducted | HMH72B341 | XAFB36DXXN1+TXV | Z9ES060A10SMPS1 | 33400 | 18.5 | 9.5 | 8.1 | 32800 | 23200 | 70.73% | 2.02 | 25000 | R-410A
213297895 | 2.78 | No | No | FRASER-JOHNSTON | HRCU-A-CB (Split System: Heat Pump with Remote Outdoor Unit-Air-Source) | Centrally-Ducted | HMH72B341 | XAFB36DXXN1+TXV | Z9ES060A10SMPS1 | 33400 | 18.5 | 9.5 | 8.1 | 32800 | 23200 | 70.73% | 2.02 | 25000 | R-410A
213297896 | 2.78 | No | No | CHAMPION HEATING AND COOLING | HRCU-A-CB (Split System: Heat Pump with Remote Outdoor Unit-Air-Source) | Centrally-Ducted | HMH72B341 | XAFB36DXXN1+TXV | Z9ES060A10SMPS1 | 33400 | 18.5 | 9.5 | 8.1 | 32800 | 23200 | 70.73% | 2.02 | 25000 | R-410A
213297897 | 2.78 | No | No | JOHNSON CONTROLS | HRCU-A-CB (Split System: Heat Pump with Remote Outdoor Unit-Air-Source) | Centrally-Ducted | HMH72B341 | XAFB36DXXN1+TXV | Z9ES060A10SMPS1 | 33400 | 18.5 | 9.5 | 8.1 | 32800 | 23200 | 70.73% | 2.02 | 25000 | R-410A
213297898 | 2.78 | No | No | COLEMAN | HRCU-A-CB (Split System: Heat Pump with Remote Outdoor Unit-Air-Source) | Centrally-Ducted | HMH72B341 | XAFB36DBCN1 | Z9ES060A10SMPS1 | 33400 | 18.5 | 9.5 | 8.1 | 32800 | 23200 | 70.73% | 2.02 | 25000 | R-410A
213297899 | 2.78 | No | No | LUXAIRE | HRCU-A-CB (Split System: Heat Pump with Remote Outdoor Unit-Air-Source) | Centrally-Ducted | HMH72B341 | XAFB36DBCN1 | Z9ES060A10SMPS1 | 33400 | 18.5 | 9.5 | 8.1 | 32800 | 23200 | 70.73% | 2.02 | 25000 | R-410A
213297900 | 2.78 | No | No | FRASER-JOHNSTON | HRCU-A-CB (Split System: Heat Pump with Remote Outdoor Unit-Air-Source) | Centrally-Ducted | HMH72B341 | XAFB36DBCN1 | Z9ES060A10SMPS1 | 33400 | 18.5 | 9.5 | 8.1 | 32800 | 23200 | 70.73% | 2.02 | 25000 | R-410A
213297901 | 2.78 | No | No | CHAMPION HEATING AND COOLING | HRCU-A-CB (Split System: Heat Pump with Remote Outdoor Unit-Air-Source) | Centrally-Ducted | HMH72B341 | XAFB36DBCN1 | Z9ES060A10SMPS1 | 33400 | 18.5 | 9.5 | 8.1 | 32800 | 23200 | 70.73% | 2.02 | 25000 | R-410A
213297902 | 2.78 | No | No | JOHNSON CONTROLS | HRCU-A-CB (Split System: Heat Pump with Remote Outdoor Unit-Air-Source) | Centrally-Ducted | HMH72B341 | XAFB36DBCN1 | Z9ES060A10SMPS1 | 33400 | 18.5 | 9.5 | 8.1 | 32800 | 23200 | 70.73% | 2.02 | 25000 | R-410A
213297903 | 2.78 | No | No | COLEMAN | HRCU-A-CB (Split System: Heat Pump with Remote Outdoor Unit-Air-Source) | Centrally-Ducted | HMH72B341 | XAUB36DXXN1+TXV | Z9ES060A10SMPS1 | 33400 | 18.5 | 9.5 | 8.1 | 32800 | 23200 | 70.73% | 2.02 | 25000 | R-410A
213297904 | 2.78 | No | No | LUXAIRE | HRCU-A-CB (Split System: Heat Pump with Remote Outdoor Unit-Air-Source) | Centrally-Ducted | HMH72B341 | XAUB36DXXN1+TXV | Z9ES060A10SMPS1 | 33400 | 18.5 | 9.5 | 8.1 | 32800 | 23200 | 70.73% | 2.02 | 25000 | R-410A
213297905 | 2.78 | No | No | FRASER-JOHNSTON | HRCU-A-CB (Split System: Heat Pump with Remote Outdoor Unit-Air-Source) | Centrally-Ducted | HMH72B341 | XAUB36DXXN1+TXV | Z9ES060A10SMPS1 | 33400 | 18.5 | 9.5 | 8.1 | 32800 | 23200 | 70.73% | 2.02 | 25000 | R-410A
213297906 | 2.78 | No | No | CHAMPION HEATING AND COOLING | HRCU-A-CB (Split System: Heat Pump with Remote Outdoor Unit-Air-Source) | Centrally-Ducted | HMH72B341 | XAUB36DXXN1+TXV | Z9ES060A10SMPS1 | 33400 | 18.5 | 9.5 | 8.1 | 32800 | 23200 | 70.73% | 2.02 | 25000 | R-410A
213297907 | 2.78 | No | No | JOHNSON CONTROLS | HRCU-A-CB (Split System: Heat Pump with Remote Outdoor Unit-Air-Source) | Centrally-Ducted | HMH72B341 | XAUB36DXXN1+TXV | Z9ES060A10SMPS1 | 33400 | 18.5 | 9.5 | 8.1 | 32800 | 23200 | 70.73% | 2.02 | 25000 | R-410A
213297908 | 2.73 | No | No | COLEMAN | HRCU-A-CB (Split System: Heat Pump with Remote Outdoor Unit-Air-Source) | Centrally-Ducted | HMH72B341 | XAHC30CXXN1+TXV | Z8ET100C20LMPS1 | 32800 | 18.5 | 9.5 | 8.5 | 32000 | 22800 | 71.25% | 2.04 | 26000 | R-410A
213297909 | 2.73 | No | No | LUXAIRE | HRCU-A-CB (Split System: Heat Pump with Remote Outdoor Unit-Air-Source) | Centrally-Ducted | HMH72B341 | XAHC30CXXN1+TXV | Z8ET100C20LMPS1 | 32800 | 18.5 | 9.5 | 8.5 | 32000 | 22800 | 71.25% | 2.04 | 26000 | R-410A
213297910 | 2.73 | No | No | FRASER-JOHNSTON | HRCU-A-CB (Split System: Heat Pump with Remote Outdoor Unit-Air-Source) | Centrally-Ducted | HMH72B341 | XAHC30CXXN1+TXV | Z8ET100C20LMPS1 | 32800 | 18.5 | 9.5 | 8.5 | 32000 | 22800 | 71.25% | 2.04 | 26000 | R-410A
213297911 | 2.73 | No | No | CHAMPION HEATING AND COOLING | HRCU-A-CB (Split System: Heat Pump with Remote Outdoor Unit-Air-Source) | Centrally-Ducted | HMH72B341 | XAHC30CXXN1+TXV | Z8ET100C20LMPS1 | 32800 | 18.5 | 9.5 | 8.5 | 32000 | 22800 | 71.25% | 2.04 | 26000 | R-410A
213297912 | 2.73 | No | No | JOHNSON CONTROLS | HRCU-A-CB (Split System: Heat Pump with Remote Outdoor Unit-Air-Source) | Centrally-Ducted | HMH72B341 | XAHC30CXXN1+TXV | Z8ET100C20LMPS1 | 32800 | 18.5 | 9.5 | 8.5 | 32000 | 22800 | 71.25% | 2.04 | 26000 | R-410A
213297913 | 2.78 | No | No | COLEMAN | HRCU-A-CB (Split System: Heat Pump with Remote Outdoor Unit-Air-Source) | Centrally-Ducted | HMH72B341 | XAFC30CXXN1+TXV | Z8ET100C16LMPS1 | 33400 | 18 | 9.5 | 8.5 | 33000 | 23400 | 70.91% | 2.06 | 26600 | R-410A
213297914 | 2.78 | No | No | LUXAIRE | HRCU-A-CB (Split System: Heat Pump with Remote Outdoor Unit-Air-Source) | Centrally-Ducted | HMH72B341 | XAFC30CXXN1+TXV | Z8ET100C16LMPS1 | 33400 | 18 | 9.5 | 8.5 | 33000 | 23400 | 70.91% | 2.06 | 26600 | R-410A
213297915 | 2.78 | No | No | FRASER-JOHNSTON | HRCU-A-CB (Split System: Heat Pump with Remote Outdoor Unit-Air-Source) | Centrally-Ducted | HMH72B341 | XAFC30CXXN1+TXV | Z8ET100C16LMPS1 | 33400 | 18 | 9.5 | 8.5 | 33000 | 23400 | 70.91% | 2.06 | 26600 | R-410A
213297916 | 2.78 | No | No | CHAMPION HEATING AND COOLING | HRCU-A-CB (Split System: Heat Pump with Remote Outdoor Unit-Air-Source) | Centrally-Ducted | HMH72B341 | XAFC30CXXN1+TXV | Z8ET100C16LMPS1 | 33400 | 18 | 9.5 | 8.5 | 33000 | 23400 | 70.91% | 2.06 | 26600 | R-410A
213297917 | 2.78 | No | No | JOHNSON CONTROLS | HRCU-A-CB (Split System: Heat Pump with Remote Outdoor Unit-Air-Source) | Centrally-Ducted | HMH72B341 | XAFC30CXXN1+TXV | Z8ET100C16LMPS1 | 33400 | 18 | 9.5 | 8.5 | 33000 | 23400 | 70.91% | 2.06 | 26600 | R-410A
213297918 | 2.8 | No | No | COLEMAN | HRCU-A-CB (Split System: Heat Pump with Remote Outdoor Unit-Air-Source) | Centrally-Ducted | HMH72B341 | XAFC30CXXN1+TXV | Z8ET080C16LMPS1 | 33600 | 18.5 | 9.5 | 8.5 | 33000 | 23200 | 70.3% | 2.08 | 26600 | R-410A
213297919 | 2.8 | No | No | LUXAIRE | HRCU-A-CB (Split System: Heat Pump with Remote Outdoor Unit-Air-Source) | Centrally-Ducted | HMH72B341 | XAFC30CXXN1+TXV | Z8ET080C16LMPS1 | 33600 | 18.5 | 9.5 | 8.5 | 33000 | 23200 | 70.3% | 2.08 | 26600 | R-410A
213297920 | 2.8 | No | No | FRASER-JOHNSTON | HRCU-A-CB (Split System: Heat Pump with Remote Outdoor Unit-Air-Source) | Centrally-Ducted | HMH72B341 | XAFC30CXXN1+TXV | Z8ET080C16LMPS1 | 33600 | 18.5 | 9.5 | 8.5 | 33000 | 23200 | 70.3% | 2.08 | 26600 | R-410A
213297921 | 2.8 | No | No | CHAMPION HEATING AND COOLING | HRCU-A-CB (Split System: Heat Pump with Remote Outdoor Unit-Air-Source) | Centrally-Ducted | HMH72B341 | XAFC30CXXN1+TXV | Z8ET080C16LMPS1 | 33600 | 18.5 | 9.5 | 8.5 | 33000 | 23200 | 70.3% | 2.08 | 26600 | R-410A
213297922 | 2.8 | No | No | JOHNSON CONTROLS | HRCU-A-CB (Split System: Heat Pump with Remote Outdoor Unit-Air-Source) | Centrally-Ducted | HMH72B341 | XAFC30CXXN1+TXV | Z8ET080C16LMPS1 | 33600 | 18.5 | 9.5 | 8.5 | 33000 | 23200 | 70.3% | 2.08 | 26600 | R-410A
213297923 | 2.83 | No | No | COLEMAN | HRCU-A-CB (Split System: Heat Pump with Remote Outdoor Unit-Air-Source) | Centrally-Ducted | HMH72B341 | XAFB36DXXN1+TXV | Z8ET080B12LMPS1 | 34000 | 18.5 | 9.5 | 8.1 | 33400 | 24000 | 71.86% | 2.08 | 25400 | R-410A
213297924 | 2.83 | No | No | LUXAIRE | HRCU-A-CB (Split System: Heat Pump with Remote Outdoor Unit-Air-Source) | Centrally-Ducted | HMH72B341 | XAFB36DXXN1+TXV | Z8ET080B12LMPS1 | 34000 | 18.5 | 9.5 | 8.1 | 33400 | 24000 | 71.86% | 2.08 | 25400 | R-410A
213297925 | 2.83 | No | No | FRASER-JOHNSTON | HRCU-A-CB (Split System: Heat Pump with Remote Outdoor Unit-Air-Source) | Centrally-Ducted | HMH72B341 | XAFB36DXXN1+TXV | Z8ET080B12LMPS1 | 34000 | 18.5 | 9.5 | 8.1 | 33400 | 24000 | 71.86% | 2.08 | 25400 | R-410A
213297926 | 2.83 | No | No | CHAMPION HEATING AND COOLING | HRCU-A-CB (Split System: Heat Pump with Remote Outdoor Unit-Air-Source) | Centrally-Ducted | HMH72B341 | XAFB36DXXN1+TXV | Z8ET080B12LMPS1 | 34000 | 18.5 | 9.5 | 8.1 | 33400 | 24000 | 71.86% | 2.08 | 25400 | R-410A
213297927 | 2.83 | No | No | JOHNSON CONTROLS | HRCU-A-CB (Split System: Heat Pump with Remote Outdoor Unit-Air-Source) | Centrally-Ducted | HMH72B341 | XAFB36DXXN1+TXV | Z8ET080B12LMPS1 | 34000 | 18.5 | 9.5 | 8.1 | 33400 | 24000 | 71.86% | 2.08 | 25400 | R-410A
213297928 | 2.83 | No | No | COLEMAN | HRCU-A-CB (Split System: Heat Pump with Remote Outdoor Unit-Air-Source) | Centrally-Ducted | HMH72B341 | XAFB36DBCN1 | Z8ET080B12LMPS1 | 34000 | 18.5 | 9.5 | 8.1 | 33400 | 24000 | 71.86% | 2.08 | 25400 | R-410A
213297929 | 2.83 | No | No | LUXAIRE | HRCU-A-CB (Split System: Heat Pump with Remote Outdoor Unit-Air-Source) | Centrally-Ducted | HMH72B341 | XAFB36DBCN1 | Z8ET080B12LMPS1 | 34000 | 18.5 | 9.5 | 8.1 | 33400 | 24000 | 71.86% | 2.08 | 25400 | R-410A
213297930 | 2.83 | No | No | FRASER-JOHNSTON | HRCU-A-CB (Split System: Heat Pump with Remote Outdoor Unit-Air-Source) | Centrally-Ducted | HMH72B341 | XAFB36DBCN1 | Z8ET080B12LMPS1 | 34000 | 18.5 | 9.5 | 8.1 | 33400 | 24000 | 71.86% | 2.08 | 25400 | R-410A
213297931 | 2.83 | No | No | CHAMPION HEATING AND COOLING | HRCU-A-CB (Split System: Heat Pump with Remote Outdoor Unit-Air-Source) | Centrally-Ducted | HMH72B341 | XAFB36DBCN1 | Z8ET080B12LMPS1 | 34000 | 18.5 | 9.5 | 8.1 | 33400 | 24000 | 71.86% | 2.08 | 25400 | R-410A
213297932 | 2.83 | No | No | JOHNSON CONTROLS | HRCU-A-CB (Split System: Heat Pump with Remote Outdoor Unit-Air-Source) | Centrally-Ducted | HMH72B341 | XAFB36DBCN1 | Z8ET080B12LMPS1 | 34000 | 18.5 | 9.5 | 8.1 | 33400 | 24000 | 71.86% | 2.08 | 25400 | R-410A
213297933 | 2.83 | No | No | COLEMAN | HRCU-A-CB (Split System: Heat Pump with Remote Outdoor Unit-Air-Source) | Centrally-Ducted | HMH72B341 | XAUB36DXXN1+TXV | Z8ET080B12LMPS1 | 34000 | 18.5 | 9.5 | 8.1 | 33400 | 24000 | 71.86% | 2.08 | 25400 | R-410A
213297934 | 2.83 | No | No | LUXAIRE | HRCU-A-CB (Split System: Heat Pump with Remote Outdoor Unit-Air-Source) | Centrally-Ducted | HMH72B341 | XAUB36DXXN1+TXV | Z8ET080B12LMPS1 | 34000 | 18.5 | 9.5 | 8.1 | 33400 | 24000 | 71.86% | 2.08 | 25400 | R-410A
213297935 | 2.83 | No | No | FRASER-JOHNSTON | HRCU-A-CB (Split System: Heat Pump with Remote Outdoor Unit-Air-Source) | Centrally-Ducted | HMH72B341 | XAUB36DXXN1+TXV | Z8ET080B12LMPS1 | 34000 | 18.5 | 9.5 | 8.1 | 33400 | 24000 | 71.86% | 2.08 | 25400 | R-410A
213297936 | 2.83 | No | No | CHAMPION HEATING AND COOLING | HRCU-A-CB (Split System: Heat Pump with Remote Outdoor Unit-Air-Source) | Centrally-Ducted | HMH72B341 | XAUB36DXXN1+TXV | Z8ET080B12LMPS1 | 34000 | 18.5 | 9.5 | 8.1 | 33400 | 24000 | 71.86% | 2.08 | 25400 | R-410A
213297937 | 2.83 | No | No | JOHNSON CONTROLS | HRCU-A-CB (Split System: Heat Pump with Remote Outdoor Unit-Air-Source) | Centrally-Ducted | HMH72B341 | XAUB36DXXN1+TXV | Z8ET080B12LMPS1 | 34000 | 18.5 | 9.5 | 8.1 | 33400 | 24000 | 71.86% | 2.08 | 25400 | R-410A
213297938 | 2.83 | No | No | COLEMAN | HRCU-A-CB (Split System: Heat Pump with Remote Outdoor Unit-Air-Source) | Centrally-Ducted | HMH72B341 | XAFD48FXXN1+TXV | Z8ES120C16SMPS1 | 34000 | 16.5 | 9.5 | 8.5 | 32800 | 23400 | 71.34% | 2.1 | 25200 | R-410A
213297939 | 2.83 | No | No | LUXAIRE | HRCU-A-CB (Split System: Heat Pump with Remote Outdoor Unit-Air-Source) | Centrally-Ducted | HMH72B341 | XAFD48FXXN1+TXV | Z8ES120C16SMPS1 | 34000 | 16.5 | 9.5 | 8.5 | 32800 | 23400 | 71.34% | 2.1 | 25200 | R-410A
213297940 | 2.83 | No | No | FRASER-JOHNSTON | HRCU-A-CB (Split System: Heat Pump with Remote Outdoor Unit-Air-Source) | Centrally-Ducted | HMH72B341 | XAFD48FXXN1+TXV | Z8ES120C16SMPS1 | 34000 | 16.5 | 9.5 | 8.5 | 32800 | 23400 | 71.34% | 2.1 | 25200 | R-410A
213297941 | 2.83 | No | No | CHAMPION HEATING AND COOLING | HRCU-A-CB (Split System: Heat Pump with Remote Outdoor Unit-Air-Source) | Centrally-Ducted | HMH72B341 | XAFD48FXXN1+TXV | Z8ES120C16SMPS1 | 34000 | 16.5 | 9.5 | 8.5 | 32800 | 23400 | 71.34% | 2.1 | 25200 | R-410A
213297942 | 2.83 | No | No | JOHNSON CONTROLS | HRCU-A-CB (Split System: Heat Pump with Remote Outdoor Unit-Air-Source) | Centrally-Ducted | HMH72B341 | XAFD48FXXN1+TXV | Z8ES120C16SMPS1 | 34000 | 16.5 | 9.5 | 8.5 | 32800 | 23400 | 71.34% | 2.1 | 25200 | R-410A
213297943 | 2.83 | No | No | COLEMAN | HRCU-A-CB (Split System: Heat Pump with Remote Outdoor Unit-Air-Source) | Centrally-Ducted | HMH72B341 | XAFD48FXXN1+TXV | Z8ES120C16LMPS1 | 34000 | 16.5 | 9.5 | 8.5 | 32800 | 23400 | 71.34% | 2.1 | 25200 | R-410A
213297944 | 2.83 | No | No | LUXAIRE | HRCU-A-CB (Split System: Heat Pump with Remote Outdoor Unit-Air-Source) | Centrally-Ducted | HMH72B341 | XAFD48FXXN1+TXV | Z8ES120C16LMPS1 | 34000 | 16.5 | 9.5 | 8.5 | 32800 | 23400 | 71.34% | 2.1 | 25200 | R-410A
213297945 | 2.83 | No | No | FRASER-JOHNSTON | HRCU-A-CB (Split System: Heat Pump with Remote Outdoor Unit-Air-Source) | Centrally-Ducted | HMH72B341 | XAFD48FXXN1+TXV | Z8ES120C16LMPS1 | 34000 | 16.5 | 9.5 | 8.5 | 32800 | 23400 | 71.34% | 2.1 | 25200 | R-410A
213297946 | 2.83 | No | No | CHAMPION HEATING AND COOLING | HRCU-A-CB (Split System: Heat Pump with Remote Outdoor Unit-Air-Source) | Centrally-Ducted | HMH72B341 | XAFD48FXXN1+TXV | Z8ES120C16LMPS1 | 34000 | 16.5 | 9.5 | 8.5 | 32800 | 23400 | 71.34% | 2.1 | 25200 | R-410A
213297947 | 2.83 | No | No | JOHNSON CONTROLS | HRCU-A-CB (Split System: Heat Pump with Remote Outdoor Unit-Air-Source) | Centrally-Ducted | HMH72B341 | XAFD48FXXN1+TXV | Z8ES120C16LMPS1 | 34000 | 16.5 | 9.5 | 8.5 | 32800 | 23400 | 71.34% | 2.1 | 25200 | R-410A
213297948 | 2.83 | No | No | COLEMAN | HRCU-A-CB (Split System: Heat Pump with Remote Outdoor Unit-Air-Source) | Centrally-Ducted | HMH72B341 | XAFD48FBCN1 | Z8ES120C16SMPS1 | 34000 | 16.5 | 9.5 | 8.5 | 32800 | 23400 | 71.34% | 2.1 | 25200 | R-410A
213297949 | 2.83 | No | No | LUXAIRE | HRCU-A-CB (Split System: Heat Pump with Remote Outdoor Unit-Air-Source) | Centrally-Ducted | HMH72B341 | XAFD48FBCN1 | Z8ES120C16SMPS1 | 34000 | 16.5 | 9.5 | 8.5 | 32800 | 23400 | 71.34% | 2.1 | 25200 | R-410A
213297950 | 2.83 | No | No | FRASER-JOHNSTON | HRCU-A-CB (Split System: Heat Pump with Remote Outdoor Unit-Air-Source) | Centrally-Ducted | HMH72B341 | XAFD48FBCN1 | Z8ES120C16SMPS1 | 34000 | 16.5 | 9.5 | 8.5 | 32800 | 23400 | 71.34% | 2.1 | 25200 | R-410A
213297951 | 2.83 | No | No | CHAMPION HEATING AND COOLING | HRCU-A-CB (Split System: Heat Pump with Remote Outdoor Unit-Air-Source) | Centrally-Ducted | HMH72B341 | XAFD48FBCN1 | Z8ES120C16SMPS1 | 34000 | 16.5 | 9.5 | 8.5 | 32800 | 23400 | 71.34% | 2.1 | 25200 | R-410A
213297952 | 2.83 | No | No | JOHNSON CONTROLS | HRCU-A-CB (Split System: Heat Pump with Remote Outdoor Unit-Air-Source) | Centrally-Ducted | HMH72B341 | XAFD48FBCN1 | Z8ES120C16SMPS1 | 34000 | 16.5 | 9.5 | 8.5 | 32800 | 23400 | 71.34% | 2.1 | 25200 | R-410A
213297953 | 2.83 | No | No | COLEMAN | HRCU-A-CB (Split System: Heat Pump with Remote Outdoor Unit-Air-Source) | Centrally-Ducted | HMH72B341 | XAFD48FBCN1 | Z8ES120C16LMPS1 | 34000 | 16.5 | 9.5 | 8.5 | 32800 | 23400 | 71.34% | 2.1 | 25200 | R-410A
213297954 | 2.83 | No | No | LUXAIRE | HRCU-A-CB (Split System: Heat Pump with Remote Outdoor Unit-Air-Source) | Centrally-Ducted | HMH72B341 | XAFD48FBCN1 | Z8ES120C16LMPS1 | 34000 | 16.5 | 9.5 | 8.5 | 32800 | 23400 | 71.34% | 2.1 | 25200 | R-410A
213297955 | 2.83 | No | No | FRASER-JOHNSTON | HRCU-A-CB (Split System: Heat Pump with Remote Outdoor Unit-Air-Source) | Centrally-Ducted | HMH72B341 | XAFD48FBCN1 | Z8ES120C16LMPS1 | 34000 | 16.5 | 9.5 | 8.5 | 32800 | 23400 | 71.34% | 2.1 | 25200 | R-410A
213297956 | 2.83 | No | No | CHAMPION HEATING AND COOLING | HRCU-A-CB (Split System: Heat Pump with Remote Outdoor Unit-Air-Source) | Centrally-Ducted | HMH72B341 | XAFD48FBCN1 | Z8ES120C16LMPS1 | 34000 | 16.5 | 9.5 | 8.5 | 32800 | 23400 | 71.34% | 2.1 | 25200 | R-410A
213297957 | 2.83 | No | No | JOHNSON CONTROLS | HRCU-A-CB (Split System: Heat Pump with Remote Outdoor Unit-Air-Source) | Centrally-Ducted | HMH72B341 | XAFD48FBCN1 | Z8ES120C16LMPS1 | 34000 | 16.5 | 9.5 | 8.5 | 32800 | 23400 | 71.34% | 2.1 | 25200 | R-410A
213297958 | 2.83 | No | No | COLEMAN | HRCU-A-CB (Split System: Heat Pump with Remote Outdoor Unit-Air-Source) | Centrally-Ducted | HMH72B341 | XAHC36DXXN1+TXV | Z8ES100C16SMPS1 | 34000 | 17.5 | 9.5 | 8.1 | 33400 | 24000 | 71.86% | 2.08 | 25200 | R-410A
213297959 | 2.83 | No | No | LUXAIRE | HRCU-A-CB (Split System: Heat Pump with Remote Outdoor Unit-Air-Source) | Centrally-Ducted | HMH72B341 | XAHC36DXXN1+TXV | Z8ES100C16SMPS1 | 34000 | 17.5 | 9.5 | 8.1 | 33400 | 24000 | 71.86% | 2.08 | 25200 | R-410A
213297960 | 2.83 | No | No | FRASER-JOHNSTON | HRCU-A-CB (Split System: Heat Pump with Remote Outdoor Unit-Air-Source) | Centrally-Ducted | HMH72B341 | XAHC36DXXN1+TXV | Z8ES100C16SMPS1 | 34000 | 17.5 | 9.5 | 8.1 | 33400 | 24000 | 71.86% | 2.08 | 25200 | R-410A
213297961 | 2.83 | No | No | CHAMPION HEATING AND COOLING | HRCU-A-CB (Split System: Heat Pump with Remote Outdoor Unit-Air-Source) | Centrally-Ducted | HMH72B341 | XAHC36DXXN1+TXV | Z8ES100C16SMPS1 | 34000 | 17.5 | 9.5 | 8.1 | 33400 | 24000 | 71.86% | 2.08 | 25200 | R-410A
213297962 | 2.83 | No | No | JOHNSON CONTROLS | HRCU-A-CB (Split System: Heat Pump with Remote Outdoor Unit-Air-Source) | Centrally-Ducted | HMH72B341 | XAHC36DXXN1+TXV | Z8ES100C16SMPS1 | 34000 | 17.5 | 9.5 | 8.1 | 33400 | 24000 | 71.86% | 2.08 | 25200 | R-410A
213297963 | 2.83 | No | No | COLEMAN | HRCU-A-CB (Split System: Heat Pump with Remote Outdoor Unit-Air-Source) | Centrally-Ducted | HMH72B341 | XAHC36DXXN1+TXV | Z8ES100C16LMPS1 | 34000 | 17.5 | 9.5 | 8.1 | 33400 | 24000 | 71.86% | 2.08 | 25200 | R-410A
213297964 | 2.83 | No | No | LUXAIRE | HRCU-A-CB (Split System: Heat Pump with Remote Outdoor Unit-Air-Source) | Centrally-Ducted | HMH72B341 | XAHC36DXXN1+TXV | Z8ES100C16LMPS1 | 34000 | 17.5 | 9.5 | 8.1 | 33400 | 24000 | 71.86% | 2.08 | 25200 | R-410A
213297965 | 2.83 | No | No | FRASER-JOHNSTON | HRCU-A-CB (Split System: Heat Pump with Remote Outdoor Unit-Air-Source) | Centrally-Ducted | HMH72B341 | XAHC36DXXN1+TXV | Z8ES100C16LMPS1 | 34000 | 17.5 | 9.5 | 8.1 | 33400 | 24000 | 71.86% | 2.08 | 25200 | R-410A
213297966 | 2.83 | No | No | CHAMPION HEATING AND COOLING | HRCU-A-CB (Split System: Heat Pump with Remote Outdoor Unit-Air-Source) | Centrally-Ducted | HMH72B341 | XAHC36DXXN1+TXV | Z8ES100C16LMPS1 | 34000 | 17.5 | 9.5 | 8.1 | 33400 | 24000 | 71.86% | 2.08 | 25200 | R-410A
213297967 | 2.83 | No | No | JOHNSON CONTROLS | HRCU-A-CB (Split System: Heat Pump with Remote Outdoor Unit-Air-Source) | Centrally-Ducted | HMH72B341 | XAHC36DXXN1+TXV | Z8ES100C16LMPS1 | 34000 | 17.5 | 9.5 | 8.1 | 33400 | 24000 | 71.86% | 2.08 | 25200 | R-410A
213297968 | 2.83 | No | No | COLEMAN | HRCU-A-CB (Split System: Heat Pump with Remote Outdoor Unit-Air-Source) | Centrally-Ducted | HMH72B341 | XAHC36DBCN1 | Z8ES100C16SMPS1 | 34000 | 17.5 | 9.5 | 8.1 | 33400 | 24000 | 71.86% | 2.08 | 25200 | R-410A
213297969 | 2.83 | No | No | LUXAIRE | HRCU-A-CB (Split System: Heat Pump with Remote Outdoor Unit-Air-Source) | Centrally-Ducted | HMH72B341 | XAHC36DBCN1 | Z8ES100C16SMPS1 | 34000 | 17.5 | 9.5 | 8.1 | 33400 | 24000 | 71.86% | 2.08 | 25200 | R-410A
213297970 | 2.83 | No | No | FRASER-JOHNSTON | HRCU-A-CB (Split System: Heat Pump with Remote Outdoor Unit-Air-Source) | Centrally-Ducted | HMH72B341 | XAHC36DBCN1 | Z8ES100C16SMPS1 | 34000 | 17.5 | 9.5 | 8.1 | 33400 | 24000 | 71.86% | 2.08 | 25200 | R-410A
213297971 | 2.83 | No | No | CHAMPION HEATING AND COOLING | HRCU-A-CB (Split System: Heat Pump with Remote Outdoor Unit-Air-Source) | Centrally-Ducted | HMH72B341 | XAHC36DBCN1 | Z8ES100C16SMPS1 | 34000 | 17.5 | 9.5 | 8.1 | 33400 | 24000 | 71.86% | 2.08 | 25200 | R-410A
213297972 | 2.83 | No | No | JOHNSON CONTROLS | HRCU-A-CB (Split System: Heat Pump with Remote Outdoor Unit-Air-Source) | Centrally-Ducted | HMH72B341 | XAHC36DBCN1 | Z8ES100C16SMPS1 | 34000 | 17.5 | 9.5 | 8.1 | 33400 | 24000 | 71.86% | 2.08 | 25200 | R-410A
213297973 | 2.83 | No | No | COLEMAN | HRCU-A-CB (Split System: Heat Pump with Remote Outdoor Unit-Air-Source) | Centrally-Ducted | HMH72B341 | XAHC36DBCN1 | Z8ES100C16LMPS1 | 34000 | 17.5 | 9.5 | 8.1 | 33400 | 24000 | 71.86% | 2.08 | 25200 | R-410A
213297974 | 2.83 | No | No | LUXAIRE | HRCU-A-CB (Split System: Heat Pump with Remote Outdoor Unit-Air-Source) | Centrally-Ducted | HMH72B341 | XAHC36DBCN1 | Z8ES100C16LMPS1 | 34000 | 17.5 | 9.5 | 8.1 | 33400 | 24000 | 71.86% | 2.08 | 25200 | R-410A
213297975 | 2.83 | No | No | FRASER-JOHNSTON | HRCU-A-CB (Split System: Heat Pump with Remote Outdoor Unit-Air-Source) | Centrally-Ducted | HMH72B341 | XAHC36DBCN1 | Z8ES100C16LMPS1 | 34000 | 17.5 | 9.5 | 8.1 | 33400 | 24000 | 71.86% | 2.08 | 25200 | R-410A
213297976 | 2.83 | No | No | CHAMPION HEATING AND COOLING | HRCU-A-CB (Split System: Heat Pump with Remote Outdoor Unit-Air-Source) | Centrally-Ducted | HMH72B341 | XAHC36DBCN1 | Z8ES100C16LMPS1 | 34000 | 17.5 | 9.5 | 8.1 | 33400 | 24000 | 71.86% | 2.08 | 25200 | R-410A
213297977 | 2.83 | No | No | JOHNSON CONTROLS | HRCU-A-CB (Split System: Heat Pump with Remote Outdoor Unit-Air-Source) | Centrally-Ducted | HMH72B341 | XAHC36DBCN1 | Z8ES100C16LMPS1 | 34000 | 17.5 | 9.5 | 8.1 | 33400 | 24000 | 71.86% | 2.08 | 25200 | R-410A
213297978 | 2.78 | No | No | COLEMAN | HRCU-A-CB (Split System: Heat Pump with Remote Outdoor Unit-Air-Source) | Centrally-Ducted | HMH72B341 | XAHB36DXXN1+TXV | Z8ES100B12SMPS1 | 33400 | 17.5 | 9.5 | 8.1 | 32800 | 23200 | 70.73% | 2.02 | 24800 | R-410A
213297979 | 2.78 | No | No | LUXAIRE | HRCU-A-CB (Split System: Heat Pump with Remote Outdoor Unit-Air-Source) | Centrally-Ducted | HMH72B341 | XAHB36DXXN1+TXV | Z8ES100B12SMPS1 | 33400 | 17.5 | 9.5 | 8.1 | 32800 | 23200 | 70.73% | 2.02 | 24800 | R-410A
213297980 | 2.78 | No | No | FRASER-JOHNSTON | HRCU-A-CB (Split System: Heat Pump with Remote Outdoor Unit-Air-Source) | Centrally-Ducted | HMH72B341 | XAHB36DXXN1+TXV | Z8ES100B12SMPS1 | 33400 | 17.5 | 9.5 | 8.1 | 32800 | 23200 | 70.73% | 2.02 | 24800 | R-410A
213297981 | 2.78 | No | No | CHAMPION HEATING AND COOLING | HRCU-A-CB (Split System: Heat Pump with Remote Outdoor Unit-Air-Source) | Centrally-Ducted | HMH72B341 | XAHB36DXXN1+TXV | Z8ES100B12SMPS1 | 33400 | 17.5 | 9.5 | 8.1 | 32800 | 23200 | 70.73% | 2.02 | 24800 | R-410A
213297982 | 2.78 | No | No | JOHNSON CONTROLS | HRCU-A-CB (Split System: Heat Pump with Remote Outdoor Unit-Air-Source) | Centrally-Ducted | HMH72B341 | XAHB36DXXN1+TXV | Z8ES100B12SMPS1 | 33400 | 17.5 | 9.5 | 8.1 | 32800 | 23200 | 70.73% | 2.02 | 24800 | R-410A
213297983 | 2.78 | No | No | COLEMAN | HRCU-A-CB (Split System: Heat Pump with Remote Outdoor Unit-Air-Source) | Centrally-Ducted | HMH72B341 | XAHB36DXXN1+TXV | Z8ES100B12LMPS1 | 33400 | 17.5 | 9.5 | 8.1 | 32800 | 23200 | 70.73% | 2.02 | 24800 | R-410A
213297984 | 2.78 | No | No | LUXAIRE | HRCU-A-CB (Split System: Heat Pump with Remote Outdoor Unit-Air-Source) | Centrally-Ducted | HMH72B341 | XAHB36DXXN1+TXV | Z8ES100B12LMPS1 | 33400 | 17.5 | 9.5 | 8.1 | 32800 | 23200 | 70.73% | 2.02 | 24800 | R-410A
213297985 | 2.78 | No | No | FRASER-JOHNSTON | HRCU-A-CB (Split System: Heat Pump with Remote Outdoor Unit-Air-Source) | Centrally-Ducted | HMH72B341 | XAHB36DXXN1+TXV | Z8ES100B12LMPS1 | 33400 | 17.5 | 9.5 | 8.1 | 32800 | 23200 | 70.73% | 2.02 | 24800 | R-410A
213297986 | 2.78 | No | No | CHAMPION HEATING AND COOLING | HRCU-A-CB (Split System: Heat Pump with Remote Outdoor Unit-Air-Source) | Centrally-Ducted | HMH72B341 | XAHB36DXXN1+TXV | Z8ES100B12LMPS1 | 33400 | 17.5 | 9.5 | 8.1 | 32800 | 23200 | 70.73% | 2.02 | 24800 | R-410A
213297987 | 2.78 | No | No | JOHNSON CONTROLS | HRCU-A-CB (Split System: Heat Pump with Remote Outdoor Unit-Air-Source) | Centrally-Ducted | HMH72B341 | XAHB36DXXN1+TXV | Z8ES100B12LMPS1 | 33400 | 17.5 | 9.5 | 8.1 | 32800 | 23200 | 70.73% | 2.02 | 24800 | R-410A
213297988 | 2.78 | No | No | COLEMAN | HRCU-A-CB (Split System: Heat Pump with Remote Outdoor Unit-Air-Source) | Centrally-Ducted | HMH72B341 | XAHB36DBCN1 | Z8ES100B12SMPS1 | 33400 | 17.5 | 9.5 | 8.1 | 32800 | 23200 | 70.73% | 2.02 | 24800 | R-410A
213297989 | 2.78 | No | No | LUXAIRE | HRCU-A-CB (Split System: Heat Pump with Remote Outdoor Unit-Air-Source) | Centrally-Ducted | HMH72B341 | XAHB36DBCN1 | Z8ES100B12SMPS1 | 33400 | 17.5 | 9.5 | 8.1 | 32800 | 23200 | 70.73% | 2.02 | 24800 | R-410A
213297990 | 2.78 | No | No | FRASER-JOHNSTON | HRCU-A-CB (Split System: Heat Pump with Remote Outdoor Unit-Air-Source) | Centrally-Ducted | HMH72B341 | XAHB36DBCN1 | Z8ES100B12SMPS1 | 33400 | 17.5 | 9.5 | 8.1 | 32800 | 23200 | 70.73% | 2.02 | 24800 | R-410A
213297991 | 2.78 | No | No | CHAMPION HEATING AND COOLING | HRCU-A-CB (Split System: Heat Pump with Remote Outdoor Unit-Air-Source) | Centrally-Ducted | HMH72B341 | XAHB36DBCN1 | Z8ES100B12SMPS1 | 33400 | 17.5 | 9.5 | 8.1 | 32800 | 23200 | 70.73% | 2.02 | 24800 | R-410A
213297992 | 2.78 | No | No | JOHNSON CONTROLS | HRCU-A-CB (Split System: Heat Pump with Remote Outdoor Unit-Air-Source) | Centrally-Ducted | HMH72B341 | XAHB36DBCN1 | Z8ES100B12SMPS1 | 33400 | 17.5 | 9.5 | 8.1 | 32800 | 23200 | 70.73% | 2.02 | 24800 | R-410A
213297993 | 2.78 | No | No | COLEMAN | HRCU-A-CB (Split System: Heat Pump with Remote Outdoor Unit-Air-Source) | Centrally-Ducted | HMH72B341 | XAHB36DBCN1 | Z8ES100B12LMPS1 | 33400 | 17.5 | 9.5 | 8.1 | 32800 | 23200 | 70.73% | 2.02 | 24800 | R-410A
213297994 | 2.78 | No | No | LUXAIRE | HRCU-A-CB (Split System: Heat Pump with Remote Outdoor Unit-Air-Source) | Centrally-Ducted | HMH72B341 | XAHB36DBCN1 | Z8ES100B12LMPS1 | 33400 | 17.5 | 9.5 | 8.1 | 32800 | 23200 | 70.73% | 2.02 | 24800 | R-410A
213297995 | 2.78 | No | No | FRASER-JOHNSTON | HRCU-A-CB (Split System: Heat Pump with Remote Outdoor Unit-Air-Source) | Centrally-Ducted | HMH72B341 | XAHB36DBCN1 | Z8ES100B12LMPS1 | 33400 | 17.5 | 9.5 | 8.1 | 32800 | 23200 | 70.73% | 2.02 | 24800 | R-410A
213297996 | 2.78 | No | No | CHAMPION HEATING AND COOLING | HRCU-A-CB (Split System: Heat Pump with Remote Outdoor Unit-Air-Source) | Centrally-Ducted | HMH72B341 | XAHB36DBCN1 | Z8ES100B12LMPS1 | 33400 | 17.5 | 9.5 | 8.1 | 32800 | 23200 | 70.73% | 2.02 | 24800 | R-410A
213297997 | 2.78 | No | No | JOHNSON CONTROLS | HRCU-A-CB (Split System: Heat Pump with Remote Outdoor Unit-Air-Source) | Centrally-Ducted | HMH72B341 | XAHB36DBCN1 | Z8ES100B12LMPS1 | 33400 | 17.5 | 9.5 | 8.1 | 32800 | 23200 | 70.73% | 2.02 | 24800 | R-410A
213297998 | 2.83 | No | No | COLEMAN | HRCU-A-CB (Split System: Heat Pump with Remote Outdoor Unit-Air-Source) | Centrally-Ducted | HMH72B341 | XAHC36DXXN1+TXV | Z8ES080C20SMPS1 | 34000 | 17.5 | 9.5 | 8.1 | 33400 | 23600 | 70.66% | 2.08 | 25000 | R-410A
213297999 | 2.83 | No | No | LUXAIRE | HRCU-A-CB (Split System: Heat Pump with Remote Outdoor Unit-Air-Source) | Centrally-Ducted | HMH72B341 | XAHC36DXXN1+TXV | Z8ES080C20SMPS1 | 34000 | 17.5 | 9.5 | 8.1 | 33400 | 23600 | 70.66% | 2.08 | 25000 | R-410A
213298000 | 2.83 | No | No | FRASER-JOHNSTON | HRCU-A-CB (Split System: Heat Pump with Remote Outdoor Unit-Air-Source) | Centrally-Ducted | HMH72B341 | XAHC36DXXN1+TXV | Z8ES080C20SMPS1 | 34000 | 17.5 | 9.5 | 8.1 | 33400 | 23600 | 70.66% | 2.08 | 25000 | R-410A
213298001 | 2.83 | No | No | CHAMPION HEATING AND COOLING | HRCU-A-CB (Split System: Heat Pump with Remote Outdoor Unit-Air-Source) | Centrally-Ducted | HMH72B341 | XAHC36DXXN1+TXV | Z8ES080C20SMPS1 | 34000 | 17.5 | 9.5 | 8.1 | 33400 | 23600 | 70.66% | 2.08 | 25000 | R-410A
213298002 | 2.83 | No | No | JOHNSON CONTROLS | HRCU-A-CB (Split System: Heat Pump with Remote Outdoor Unit-Air-Source) | Centrally-Ducted | HMH72B341 | XAHC36DXXN1+TXV | Z8ES080C20SMPS1 | 34000 | 17.5 | 9.5 | 8.1 | 33400 | 23600 | 70.66% | 2.08 | 25000 | R-410A
213298003 | 2.83 | No | No | COLEMAN | HRCU-A-CB (Split System: Heat Pump with Remote Outdoor Unit-Air-Source) | Centrally-Ducted | HMH72B341 | XAHC36DXXN1+TXV | Z8ES080C20LMPS1 | 34000 | 17.5 | 9.5 | 8.1 | 33400 | 23600 | 70.66% | 2.08 | 25000 | R-410A
213298004 | 2.83 | No | No | LUXAIRE | HRCU-A-CB (Split System: Heat Pump with Remote Outdoor Unit-Air-Source) | Centrally-Ducted | HMH72B341 | XAHC36DXXN1+TXV | Z8ES080C20LMPS1 | 34000 | 17.5 | 9.5 | 8.1 | 33400 | 23600 | 70.66% | 2.08 | 25000 | R-410A
213298005 | 2.83 | No | No | FRASER-JOHNSTON | HRCU-A-CB (Split System: Heat Pump with Remote Outdoor Unit-Air-Source) | Centrally-Ducted | HMH72B341 | XAHC36DXXN1+TXV | Z8ES080C20LMPS1 | 34000 | 17.5 | 9.5 | 8.1 | 33400 | 23600 | 70.66% | 2.08 | 25000 | R-410A
213298006 | 2.83 | No | No | CHAMPION HEATING AND COOLING | HRCU-A-CB (Split System: Heat Pump with Remote Outdoor Unit-Air-Source) | Centrally-Ducted | HMH72B341 | XAHC36DXXN1+TXV | Z8ES080C20LMPS1 | 34000 | 17.5 | 9.5 | 8.1 | 33400 | 23600 | 70.66% | 2.08 | 25000 | R-410A
213298007 | 2.83 | No | No | JOHNSON CONTROLS | HRCU-A-CB (Split System: Heat Pump with Remote Outdoor Unit-Air-Source) | Centrally-Ducted | HMH72B341 | XAHC36DXXN1+TXV | Z8ES080C20LMPS1 | 34000 | 17.5 | 9.5 | 8.1 | 33400 | 23600 | 70.66% | 2.08 | 25000 | R-410A
213298008 | 2.83 | No | No | COLEMAN | HRCU-A-CB (Split System: Heat Pump with Remote Outdoor Unit-Air-Source) | Centrally-Ducted | HMH72B341 | XAHC36DBCN1 | Z8ES080C20SMPS1 | 34000 | 17.5 | 9.5 | 8.1 | 33400 | 23600 | 70.66% | 2.08 | 25000 | R-410A
213298009 | 2.83 | No | No | LUXAIRE | HRCU-A-CB (Split System: Heat Pump with Remote Outdoor Unit-Air-Source) | Centrally-Ducted | HMH72B341 | XAHC36DBCN1 | Z8ES080C20SMPS1 | 34000 | 17.5 | 9.5 | 8.1 | 33400 | 23600 | 70.66% | 2.08 | 25000 | R-410A
213298010 | 2.83 | No | No | FRASER-JOHNSTON | HRCU-A-CB (Split System: Heat Pump with Remote Outdoor Unit-Air-Source) | Centrally-Ducted | HMH72B341 | XAHC36DBCN1 | Z8ES080C20SMPS1 | 34000 | 17.5 | 9.5 | 8.1 | 33400 | 23600 | 70.66% | 2.08 | 25000 | R-410A
213298011 | 2.83 | No | No | CHAMPION HEATING AND COOLING | HRCU-A-CB (Split System: Heat Pump with Remote Outdoor Unit-Air-Source) | Centrally-Ducted | HMH72B341 | XAHC36DBCN1 | Z8ES080C20SMPS1 | 34000 | 17.5 | 9.5 | 8.1 | 33400 | 23600 | 70.66% | 2.08 | 25000 | R-410A
213298012 | 2.83 | No | No | JOHNSON CONTROLS | HRCU-A-CB (Split System: Heat Pump with Remote Outdoor Unit-Air-Source) | Centrally-Ducted | HMH72B341 | XAHC36DBCN1 | Z8ES080C20SMPS1 | 34000 | 17.5 | 9.5 | 8.1 | 33400 | 23600 | 70.66% | 2.08 | 25000 | R-410A
213298013 | 2.83 | No | No | COLEMAN | HRCU-A-CB (Split System: Heat Pump with Remote Outdoor Unit-Air-Source) | Centrally-Ducted | HMH72B341 | XAHC36DBCN1 | Z8ES080C20LMPS1 | 34000 | 17.5 | 9.5 | 8.1 | 33400 | 23600 | 70.66% | 2.08 | 25000 | R-410A
213298014 | 2.83 | No | No | LUXAIRE | HRCU-A-CB (Split System: Heat Pump with Remote Outdoor Unit-Air-Source) | Centrally-Ducted | HMH72B341 | XAHC36DBCN1 | Z8ES080C20LMPS1 | 34000 | 17.5 | 9.5 | 8.1 | 33400 | 23600 | 70.66% | 2.08 | 25000 | R-410A
213298015 | 2.83 | No | No | FRASER-JOHNSTON | HRCU-A-CB (Split System: Heat Pump with Remote Outdoor Unit-Air-Source) | Centrally-Ducted | HMH72B341 | XAHC36DBCN1 | Z8ES080C20LMPS1 | 34000 | 17.5 | 9.5 | 8.1 | 33400 | 23600 | 70.66% | 2.08 | 25000 | R-410A
213298016 | 2.83 | No | No | CHAMPION HEATING AND COOLING | HRCU-A-CB (Split System: Heat Pump with Remote Outdoor Unit-Air-Source) | Centrally-Ducted | HMH72B341 | XAHC36DBCN1 | Z8ES080C20LMPS1 | 34000 | 17.5 | 9.5 | 8.1 | 33400 | 23600 | 70.66% | 2.08 | 25000 | R-410A
213298017 | 2.83 | No | No | JOHNSON CONTROLS | HRCU-A-CB (Split System: Heat Pump with Remote Outdoor Unit-Air-Source) | Centrally-Ducted | HMH72B341 | XAHC36DBCN1 | Z8ES080C20LMPS1 | 34000 | 17.5 | 9.5 | 8.1 | 33400 | 23600 | 70.66% | 2.08 | 25000 | R-410A
213298018 | 2.83 | Yes | Yes | COLEMAN | HRCU-A-CB (Split System: Heat Pump with Remote Outdoor Unit-Air-Source) | Centrally-Ducted | HMH72B341 | XAFC36DXXN1+TXV | Z8ES080C16SMPS1 | 34000 | 18 | 10 | 8.5 | 33400 | 24200 | 72.46% | 2.14 | 25400 | R-410A
213298019 | 2.83 | Yes | Yes | LUXAIRE | HRCU-A-CB (Split System: Heat Pump with Remote Outdoor Unit-Air-Source) | Centrally-Ducted | HMH72B341 | XAFC36DXXN1+TXV | Z8ES080C16SMPS1 | 34000 | 18 | 10 | 8.5 | 33400 | 24200 | 72.46% | 2.14 | 25400 | R-410A
213298020 | 2.83 | Yes | Yes | FRASER-JOHNSTON | HRCU-A-CB (Split System: Heat Pump with Remote Outdoor Unit-Air-Source) | Centrally-Ducted | HMH72B341 | XAFC36DXXN1+TXV | Z8ES080C16SMPS1 | 34000 | 18 | 10 | 8.5 | 33400 | 24200 | 72.46% | 2.14 | 25400 | R-410A
213298021 | 2.83 | Yes | Yes | CHAMPION HEATING AND COOLING | HRCU-A-CB (Split System: Heat Pump with Remote Outdoor Unit-Air-Source) | Centrally-Ducted | HMH72B341 | XAFC36DXXN1+TXV | Z8ES080C16SMPS1 | 34000 | 18 | 10 | 8.5 | 33400 | 24200 | 72.46% | 2.14 | 25400 | R-410A
213298022 | 2.83 | Yes | Yes | JOHNSON CONTROLS | HRCU-A-CB (Split System: Heat Pump with Remote Outdoor Unit-Air-Source) | Centrally-Ducted | HMH72B341 | XAFC36DXXN1+TXV | Z8ES080C16SMPS1 | 34000 | 18 | 10 | 8.5 | 33400 | 24200 | 72.46% | 2.14 | 25400 | R-410A
213298023 | 2.83 | Yes | Yes | COLEMAN | HRCU-A-CB (Split System: Heat Pump with Remote Outdoor Unit-Air-Source) | Centrally-Ducted | HMH72B341 | XAFC36DXXN1+TXV | Z8ES080C16LMPS1 | 34000 | 18 | 10 | 8.5 | 33400 | 24200 | 72.46% | 2.14 | 25400 | R-410A
213298024 | 2.83 | Yes | Yes | LUXAIRE | HRCU-A-CB (Split System: Heat Pump with Remote Outdoor Unit-Air-Source) | Centrally-Ducted | HMH72B341 | XAFC36DXXN1+TXV | Z8ES080C16LMPS1 | 34000 | 18 | 10 | 8.5 | 33400 | 24200 | 72.46% | 2.14 | 25400 | R-410A
213298025 | 2.83 | Yes | Yes | FRASER-JOHNSTON | HRCU-A-CB (Split System: Heat Pump with Remote Outdoor Unit-Air-Source) | Centrally-Ducted | HMH72B341 | XAFC36DXXN1+TXV | Z8ES080C16LMPS1 | 34000 | 18 | 10 | 8.5 | 33400 | 24200 | 72.46% | 2.14 | 25400 | R-410A
213298026 | 2.83 | Yes | Yes | CHAMPION HEATING AND COOLING | HRCU-A-CB (Split System: Heat Pump with Remote Outdoor Unit-Air-Source) | Centrally-Ducted | HMH72B341 | XAFC36DXXN1+TXV | Z8ES080C16LMPS1 | 34000 | 18 | 10 | 8.5 | 33400 | 24200 | 72.46% | 2.14 | 25400 | R-410A
213298027 | 2.83 | Yes | Yes | JOHNSON CONTROLS | HRCU-A-CB (Split System: Heat Pump with Remote Outdoor Unit-Air-Source) | Centrally-Ducted | HMH72B341 | XAFC36DXXN1+TXV | Z8ES080C16LMPS1 | 34000 | 18 | 10 | 8.5 | 33400 | 24200 | 72.46% | 2.14 | 25400 | R-410A
213298028 | 2.83 | Yes | Yes | COLEMAN | HRCU-A-CB (Split System: Heat Pump with Remote Outdoor Unit-Air-Source) | Centrally-Ducted | HMH72B341 | XAFC36DBCN1 | Z8ES080C16SMPS1 | 34000 | 18 | 10 | 8.5 | 33400 | 24200 | 72.46% | 2.14 | 25400 | R-410A
213298029 | 2.83 | Yes | Yes | LUXAIRE | HRCU-A-CB (Split System: Heat Pump with Remote Outdoor Unit-Air-Source) | Centrally-Ducted | HMH72B341 | XAFC36DBCN1 | Z8ES080C16SMPS1 | 34000 | 18 | 10 | 8.5 | 33400 | 24200 | 72.46% | 2.14 | 25400 | R-410A
213298030 | 2.83 | Yes | Yes | FRASER-JOHNSTON | HRCU-A-CB (Split System: Heat Pump with Remote Outdoor Unit-Air-Source) | Centrally-Ducted | HMH72B341 | XAFC36DBCN1 | Z8ES080C16SMPS1 | 34000 | 18 | 10 | 8.5 | 33400 | 24200 | 72.46% | 2.14 | 25400 | R-410A
213298031 | 2.83 | Yes | Yes | CHAMPION HEATING AND COOLING | HRCU-A-CB (Split System: Heat Pump with Remote Outdoor Unit-Air-Source) | Centrally-Ducted | HMH72B341 | XAFC36DBCN1 | Z8ES080C16SMPS1 | 34000 | 18 | 10 | 8.5 | 33400 | 24200 | 72.46% | 2.14 | 25400 | R-410A
213298032 | 2.83 | Yes | Yes | JOHNSON CONTROLS | HRCU-A-CB (Split System: Heat Pump with Remote Outdoor Unit-Air-Source) | Centrally-Ducted | HMH72B341 | XAFC36DBCN1 | Z8ES080C16SMPS1 | 34000 | 18 | 10 | 8.5 | 33400 | 24200 | 72.46% | 2.14 | 25400 | R-410A
213298033 | 2.83 | Yes | Yes | COLEMAN | HRCU-A-CB (Split System: Heat Pump with Remote Outdoor Unit-Air-Source) | Centrally-Ducted | HMH72B341 | XAFC36DBCN1 | Z8ES080C16LMPS1 | 34000 | 18 | 10 | 8.5 | 33400 | 24200 | 72.46% | 2.14 | 25400 | R-410A
213298034 | 2.83 | Yes | Yes | LUXAIRE | HRCU-A-CB (Split System: Heat Pump with Remote Outdoor Unit-Air-Source) | Centrally-Ducted | HMH72B341 | XAFC36DBCN1 | Z8ES080C16LMPS1 | 34000 | 18 | 10 | 8.5 | 33400 | 24200 | 72.46% | 2.14 | 25400 | R-410A
213298035 | 2.83 | Yes | Yes | FRASER-JOHNSTON | HRCU-A-CB (Split System: Heat Pump with Remote Outdoor Unit-Air-Source) | Centrally-Ducted | HMH72B341 | XAFC36DBCN1 | Z8ES080C16LMPS1 | 34000 | 18 | 10 | 8.5 | 33400 | 24200 | 72.46% | 2.14 | 25400 | R-410A
213298036 | 2.83 | Yes | Yes | CHAMPION HEATING AND COOLING | HRCU-A-CB (Split System: Heat Pump with Remote Outdoor Unit-Air-Source) | Centrally-Ducted | HMH72B341 | XAFC36DBCN1 | Z8ES080C16LMPS1 | 34000 | 18 | 10 | 8.5 | 33400 | 24200 | 72.46% | 2.14 | 25400 | R-410A
213298037 | 2.83 | Yes | Yes | JOHNSON CONTROLS | HRCU-A-CB (Split System: Heat Pump with Remote Outdoor Unit-Air-Source) | Centrally-Ducted | HMH72B341 | XAFC36DBCN1 | Z8ES080C16LMPS1 | 34000 | 18 | 10 | 8.5 | 33400 | 24200 | 72.46% | 2.14 | 25400 | R-410A
213298038 | 2.83 | Yes | No | COLEMAN | HRCU-A-CB (Split System: Heat Pump with Remote Outdoor Unit-Air-Source) | Centrally-Ducted | HMH72B341 | XAFC36DXXN1+TXV | Z8ES080B12SMPS1 | 34000 | 18 | 10 | 8.1 | 33400 | 24000 | 71.86% | 2.08 | 25400 | R-410A
213298039 | 2.83 | Yes | No | LUXAIRE | HRCU-A-CB (Split System: Heat Pump with Remote Outdoor Unit-Air-Source) | Centrally-Ducted | HMH72B341 | XAFC36DXXN1+TXV | Z8ES080B12SMPS1 | 34000 | 18 | 10 | 8.1 | 33400 | 24000 | 71.86% | 2.08 | 25400 | R-410A
213298040 | 2.83 | Yes | No | FRASER-JOHNSTON | HRCU-A-CB (Split System: Heat Pump with Remote Outdoor Unit-Air-Source) | Centrally-Ducted | HMH72B341 | XAFC36DXXN1+TXV | Z8ES080B12SMPS1 | 34000 | 18 | 10 | 8.1 | 33400 | 24000 | 71.86% | 2.08 | 25400 | R-410A
213298041 | 2.83 | Yes | No | CHAMPION HEATING AND COOLING | HRCU-A-CB (Split System: Heat Pump with Remote Outdoor Unit-Air-Source) | Centrally-Ducted | HMH72B341 | XAFC36DXXN1+TXV | Z8ES080B12SMPS1 | 34000 | 18 | 10 | 8.1 | 33400 | 24000 | 71.86% | 2.08 | 25400 | R-410A
213298042 | 2.83 | Yes | No | JOHNSON CONTROLS | HRCU-A-CB (Split System: Heat Pump with Remote Outdoor Unit-Air-Source) | Centrally-Ducted | HMH72B341 | XAFC36DXXN1+TXV | Z8ES080B12SMPS1 | 34000 | 18 | 10 | 8.1 | 33400 | 24000 | 71.86% | 2.08 | 25400 | R-410A
213298043 | 2.83 | Yes | No | COLEMAN | HRCU-A-CB (Split System: Heat Pump with Remote Outdoor Unit-Air-Source) | Centrally-Ducted | HMH72B341 | XAFC36DXXN1+TXV | Z8ES080B12LMPS1 | 34000 | 18 | 10 | 8.1 | 33400 | 24000 | 71.86% | 2.08 | 25400 | R-410A
213298044 | 2.83 | Yes | No | LUXAIRE | HRCU-A-CB (Split System: Heat Pump with Remote Outdoor Unit-Air-Source) | Centrally-Ducted | HMH72B341 | XAFC36DXXN1+TXV | Z8ES080B12LMPS1 | 34000 | 18 | 10 | 8.1 | 33400 | 24000 | 71.86% | 2.08 | 25400 | R-410A
213298045 | 2.83 | Yes | No | FRASER-JOHNSTON | HRCU-A-CB (Split System: Heat Pump with Remote Outdoor Unit-Air-Source) | Centrally-Ducted | HMH72B341 | XAFC36DXXN1+TXV | Z8ES080B12LMPS1 | 34000 | 18 | 10 | 8.1 | 33400 | 24000 | 71.86% | 2.08 | 25400 | R-410A
213298046 | 2.83 | Yes | No | CHAMPION HEATING AND COOLING | HRCU-A-CB (Split System: Heat Pump with Remote Outdoor Unit-Air-Source) | Centrally-Ducted | HMH72B341 | XAFC36DXXN1+TXV | Z8ES080B12LMPS1 | 34000 | 18 | 10 | 8.1 | 33400 | 24000 | 71.86% | 2.08 | 25400 | R-410A
213298047 | 2.83 | Yes | No | JOHNSON CONTROLS | HRCU-A-CB (Split System: Heat Pump with Remote Outdoor Unit-Air-Source) | Centrally-Ducted | HMH72B341 | XAFC36DXXN1+TXV | Z8ES080B12LMPS1 | 34000 | 18 | 10 | 8.1 | 33400 | 24000 | 71.86% | 2.08 | 25400 | R-410A
213298048 | 2.83 | Yes | No | COLEMAN | HRCU-A-CB (Split System: Heat Pump with Remote Outdoor Unit-Air-Source) | Centrally-Ducted | HMH72B341 | XAFC36DBCN1 | Z8ES080B12SMPS1 | 34000 | 18 | 10 | 8.1 | 33400 | 24000 | 71.86% | 2.08 | 25400 | R-410A
213298049 | 2.83 | Yes | No | LUXAIRE | HRCU-A-CB (Split System: Heat Pump with Remote Outdoor Unit-Air-Source) | Centrally-Ducted | HMH72B341 | XAFC36DBCN1 | Z8ES080B12SMPS1 | 34000 | 18 | 10 | 8.1 | 33400 | 24000 | 71.86% | 2.08 | 25400 | R-410A
213298050 | 2.83 | Yes | No | FRASER-JOHNSTON | HRCU-A-CB (Split System: Heat Pump with Remote Outdoor Unit-Air-Source) | Centrally-Ducted | HMH72B341 | XAFC36DBCN1 | Z8ES080B12SMPS1 | 34000 | 18 | 10 | 8.1 | 33400 | 24000 | 71.86% | 2.08 | 25400 | R-410A
213298051 | 2.83 | Yes | No | CHAMPION HEATING AND COOLING | HRCU-A-CB (Split System: Heat Pump with Remote Outdoor Unit-Air-Source) | Centrally-Ducted | HMH72B341 | XAFC36DBCN1 | Z8ES080B12SMPS1 | 34000 | 18 | 10 | 8.1 | 33400 | 24000 | 71.86% | 2.08 | 25400 | R-410A
213298052 | 2.83 | Yes | No | JOHNSON CONTROLS | HRCU-A-CB (Split System: Heat Pump with Remote Outdoor Unit-Air-Source) | Centrally-Ducted | HMH72B341 | XAFC36DBCN1 | Z8ES080B12SMPS1 | 34000 | 18 | 10 | 8.1 | 33400 | 24000 | 71.86% | 2.08 | 25400 | R-410A
213298053 | 2.83 | Yes | No | COLEMAN | HRCU-A-CB (Split System: Heat Pump with Remote Outdoor Unit-Air-Source) | Centrally-Ducted | HMH72B341 | XAFC36DBCN1 | Z8ES080B12LMPS1 | 34000 | 18 | 10 | 8.1 | 33400 | 24000 | 71.86% | 2.08 | 25400 | R-410A
213298054 | 2.83 | Yes | No | LUXAIRE | HRCU-A-CB (Split System: Heat Pump with Remote Outdoor Unit-Air-Source) | Centrally-Ducted | HMH72B341 | XAFC36DBCN1 | Z8ES080B12LMPS1 | 34000 | 18 | 10 | 8.1 | 33400 | 24000 | 71.86% | 2.08 | 25400 | R-410A
213298055 | 2.83 | Yes | No | FRASER-JOHNSTON | HRCU-A-CB (Split System: Heat Pump with Remote Outdoor Unit-Air-Source) | Centrally-Ducted | HMH72B341 | XAFC36DBCN1 | Z8ES080B12LMPS1 | 34000 | 18 | 10 | 8.1 | 33400 | 24000 | 71.86% | 2.08 | 25400 | R-410A
213298056 | 2.83 | Yes | No | CHAMPION HEATING AND COOLING | HRCU-A-CB (Split System: Heat Pump with Remote Outdoor Unit-Air-Source) | Centrally-Ducted | HMH72B341 | XAFC36DBCN1 | Z8ES080B12LMPS1 | 34000 | 18 | 10 | 8.1 | 33400 | 24000 | 71.86% | 2.08 | 25400 | R-410A
213298057 | 2.83 | Yes | No | JOHNSON CONTROLS | HRCU-A-CB (Split System: Heat Pump with Remote Outdoor Unit-Air-Source) | Centrally-Ducted | HMH72B341 | XAFC36DBCN1 | Z8ES080B12LMPS1 | 34000 | 18 | 10 | 8.1 | 33400 | 24000 | 71.86% | 2.08 | 25400 | R-410A
213298058 | 2.83 | Yes | Yes | COLEMAN | HRCU-A-CB (Split System: Heat Pump with Remote Outdoor Unit-Air-Source) | Centrally-Ducted | HMH72B341 | XAFB36DXXN1+TXV | Z8ES040A12SMPS1 | 34000 | 18 | 10 | 8.5 | 33400 | 24200 | 72.46% | 2.1 | 25600 | R-410A
213298059 | 2.83 | Yes | Yes | LUXAIRE | HRCU-A-CB (Split System: Heat Pump with Remote Outdoor Unit-Air-Source) | Centrally-Ducted | HMH72B341 | XAFB36DXXN1+TXV | Z8ES040A12SMPS1 | 34000 | 18 | 10 | 8.5 | 33400 | 24200 | 72.46% | 2.1 | 25600 | R-410A
213298060 | 2.83 | Yes | Yes | FRASER-JOHNSTON | HRCU-A-CB (Split System: Heat Pump with Remote Outdoor Unit-Air-Source) | Centrally-Ducted | HMH72B341 | XAFB36DXXN1+TXV | Z8ES040A12SMPS1 | 34000 | 18 | 10 | 8.5 | 33400 | 24200 | 72.46% | 2.1 | 25600 | R-410A
213298061 | 2.83 | Yes | Yes | CHAMPION HEATING AND COOLING | HRCU-A-CB (Split System: Heat Pump with Remote Outdoor Unit-Air-Source) | Centrally-Ducted | HMH72B341 | XAFB36DXXN1+TXV | Z8ES040A12SMPS1 | 34000 | 18 | 10 | 8.5 | 33400 | 24200 | 72.46% | 2.1 | 25600 | R-410A
213298062 | 2.83 | Yes | Yes | JOHNSON CONTROLS | HRCU-A-CB (Split System: Heat Pump with Remote Outdoor Unit-Air-Source) | Centrally-Ducted | HMH72B341 | XAFB36DXXN1+TXV | Z8ES040A12SMPS1 | 34000 | 18 | 10 | 8.5 | 33400 | 24200 | 72.46% | 2.1 | 25600 | R-410A
213298063 | 2.83 | Yes | Yes | COLEMAN | HRCU-A-CB (Split System: Heat Pump with Remote Outdoor Unit-Air-Source) | Centrally-Ducted | HMH72B341 | XAFB36DXXN1+TXV | Z8ES040A12LMPS1 | 34000 | 18 | 10 | 8.5 | 33400 | 24200 | 72.46% | 2.1 | 25600 | R-410A
213298064 | 2.83 | Yes | Yes | LUXAIRE | HRCU-A-CB (Split System: Heat Pump with Remote Outdoor Unit-Air-Source) | Centrally-Ducted | HMH72B341 | XAFB36DXXN1+TXV | Z8ES040A12LMPS1 | 34000 | 18 | 10 | 8.5 | 33400 | 24200 | 72.46% | 2.1 | 25600 | R-410A
213298065 | 2.83 | Yes | Yes | FRASER-JOHNSTON | HRCU-A-CB (Split System: Heat Pump with Remote Outdoor Unit-Air-Source) | Centrally-Ducted | HMH72B341 | XAFB36DXXN1+TXV | Z8ES040A12LMPS1 | 34000 | 18 | 10 | 8.5 | 33400 | 24200 | 72.46% | 2.1 | 25600 | R-410A
213298066 | 2.83 | Yes | Yes | CHAMPION HEATING AND COOLING | HRCU-A-CB (Split System: Heat Pump with Remote Outdoor Unit-Air-Source) | Centrally-Ducted | HMH72B341 | XAFB36DXXN1+TXV | Z8ES040A12LMPS1 | 34000 | 18 | 10 | 8.5 | 33400 | 24200 | 72.46% | 2.1 | 25600 | R-410A
213298067 | 2.83 | Yes | Yes | JOHNSON CONTROLS | HRCU-A-CB (Split System: Heat Pump with Remote Outdoor Unit-Air-Source) | Centrally-Ducted | HMH72B341 | XAFB36DXXN1+TXV | Z8ES040A12LMPS1 | 34000 | 18 | 10 | 8.5 | 33400 | 24200 | 72.46% | 2.1 | 25600 | R-410A
213298068 | 2.83 | Yes | Yes | COLEMAN | HRCU-A-CB (Split System: Heat Pump with Remote Outdoor Unit-Air-Source) | Centrally-Ducted | HMH72B341 | XAFB36DBCN1 | Z8ES040A12SMPS1 | 34000 | 18 | 10 | 8.5 | 33400 | 24200 | 72.46% | 2.1 | 25600 | R-410A
213298069 | 2.83 | Yes | Yes | LUXAIRE | HRCU-A-CB (Split System: Heat Pump with Remote Outdoor Unit-Air-Source) | Centrally-Ducted | HMH72B341 | XAFB36DBCN1 | Z8ES040A12SMPS1 | 34000 | 18 | 10 | 8.5 | 33400 | 24200 | 72.46% | 2.1 | 25600 | R-410A
213298070 | 2.83 | Yes | Yes | FRASER-JOHNSTON | HRCU-A-CB (Split System: Heat Pump with Remote Outdoor Unit-Air-Source) | Centrally-Ducted | HMH72B341 | XAFB36DBCN1 | Z8ES040A12SMPS1 | 34000 | 18 | 10 | 8.5 | 33400 | 24200 | 72.46% | 2.1 | 25600 | R-410A
213298071 | 2.83 | Yes | Yes | CHAMPION HEATING AND COOLING | HRCU-A-CB (Split System: Heat Pump with Remote Outdoor Unit-Air-Source) | Centrally-Ducted | HMH72B341 | XAFB36DBCN1 | Z8ES040A12SMPS1 | 34000 | 18 | 10 | 8.5 | 33400 | 24200 | 72.46% | 2.1 | 25600 | R-410A
213298072 | 2.83 | Yes | Yes | JOHNSON CONTROLS | HRCU-A-CB (Split System: Heat Pump with Remote Outdoor Unit-Air-Source) | Centrally-Ducted | HMH72B341 | XAFB36DBCN1 | Z8ES040A12SMPS1 | 34000 | 18 | 10 | 8.5 | 33400 | 24200 | 72.46% | 2.1 | 25600 | R-410A
213298073 | 2.83 | Yes | Yes | COLEMAN | HRCU-A-CB (Split System: Heat Pump with Remote Outdoor Unit-Air-Source) | Centrally-Ducted | HMH72B341 | XAUB36DXXN1+TXV | Z8ES040A12SMPS1 | 34000 | 18 | 10 | 8.5 | 33400 | 24200 | 72.46% | 2.1 | 25600 | R-410A
213298074 | 2.83 | Yes | Yes | LUXAIRE | HRCU-A-CB (Split System: Heat Pump with Remote Outdoor Unit-Air-Source) | Centrally-Ducted | HMH72B341 | XAUB36DXXN1+TXV | Z8ES040A12SMPS1 | 34000 | 18 | 10 | 8.5 | 33400 | 24200 | 72.46% | 2.1 | 25600 | R-410A
213298075 | 2.83 | Yes | Yes | FRASER-JOHNSTON | HRCU-A-CB (Split System: Heat Pump with Remote Outdoor Unit-Air-Source) | Centrally-Ducted | HMH72B341 | XAUB36DXXN1+TXV | Z8ES040A12SMPS1 | 34000 | 18 | 10 | 8.5 | 33400 | 24200 | 72.46% | 2.1 | 25600 | R-410A
213298076 | 2.83 | Yes | Yes | CHAMPION HEATING AND COOLING | HRCU-A-CB (Split System: Heat Pump with Remote Outdoor Unit-Air-Source) | Centrally-Ducted | HMH72B341 | XAUB36DXXN1+TXV | Z8ES040A12SMPS1 | 34000 | 18 | 10 | 8.5 | 33400 | 24200 | 72.46% | 2.1 | 25600 | R-410A
213298077 | 2.83 | Yes | Yes | JOHNSON CONTROLS | HRCU-A-CB (Split System: Heat Pump with Remote Outdoor Unit-Air-Source) | Centrally-Ducted | HMH72B341 | XAUB36DXXN1+TXV | Z8ES040A12SMPS1 | 34000 | 18 | 10 | 8.5 | 33400 | 24200 | 72.46% | 2.1 | 25600 | R-410A
213298078 | 2.83 | Yes | Yes | COLEMAN | HRCU-A-CB (Split System: Heat Pump with Remote Outdoor Unit-Air-Source) | Centrally-Ducted | HMH72B341 | XAFB36DBCN1 | Z8ES040A12LMPS1 | 34000 | 18 | 10 | 8.5 | 33400 | 24200 | 72.46% | 2.1 | 25600 | R-410A
213298079 | 2.83 | Yes | Yes | LUXAIRE | HRCU-A-CB (Split System: Heat Pump with Remote Outdoor Unit-Air-Source) | Centrally-Ducted | HMH72B341 | XAFB36DBCN1 | Z8ES040A12LMPS1 | 34000 | 18 | 10 | 8.5 | 33400 | 24200 | 72.46% | 2.1 | 25600 | R-410A
213298080 | 2.83 | Yes | Yes | FRASER-JOHNSTON | HRCU-A-CB (Split System: Heat Pump with Remote Outdoor Unit-Air-Source) | Centrally-Ducted | HMH72B341 | XAFB36DBCN1 | Z8ES040A12LMPS1 | 34000 | 18 | 10 | 8.5 | 33400 | 24200 | 72.46% | 2.1 | 25600 | R-410A
213298081 | 2.83 | Yes | Yes | CHAMPION HEATING AND COOLING | HRCU-A-CB (Split System: Heat Pump with Remote Outdoor Unit-Air-Source) | Centrally-Ducted | HMH72B341 | XAFB36DBCN1 | Z8ES040A12LMPS1 | 34000 | 18 | 10 | 8.5 | 33400 | 24200 | 72.46% | 2.1 | 25600 | R-410A
213298082 | 2.83 | Yes | Yes | JOHNSON CONTROLS | HRCU-A-CB (Split System: Heat Pump with Remote Outdoor Unit-Air-Source) | Centrally-Ducted | HMH72B341 | XAFB36DBCN1 | Z8ES040A12LMPS1 | 34000 | 18 | 10 | 8.5 | 33400 | 24200 | 72.46% | 2.1 | 25600 | R-410A
213298083 | 2.83 | Yes | Yes | COLEMAN | HRCU-A-CB (Split System: Heat Pump with Remote Outdoor Unit-Air-Source) | Centrally-Ducted | HMH72B341 | XAUB36DXXN1+TXV | Z8ES040A12LMPS1 | 34000 | 18 | 10 | 8.5 | 33400 | 24200 | 72.46% | 2.1 | 25600 | R-410A
213298084 | 2.83 | Yes | Yes | LUXAIRE | HRCU-A-CB (Split System: Heat Pump with Remote Outdoor Unit-Air-Source) | Centrally-Ducted | HMH72B341 | XAUB36DXXN1+TXV | Z8ES040A12LMPS1 | 34000 | 18 | 10 | 8.5 | 33400 | 24200 | 72.46% | 2.1 | 25600 | R-410A
213298085 | 2.83 | Yes | Yes | FRASER-JOHNSTON | HRCU-A-CB (Split System: Heat Pump with Remote Outdoor Unit-Air-Source) | Centrally-Ducted | HMH72B341 | XAUB36DXXN1+TXV | Z8ES040A12LMPS1 | 34000 | 18 | 10 | 8.5 | 33400 | 24200 | 72.46% | 2.1 | 25600 | R-410A
213298086 | 2.83 | Yes | Yes | CHAMPION HEATING AND COOLING | HRCU-A-CB (Split System: Heat Pump with Remote Outdoor Unit-Air-Source) | Centrally-Ducted | HMH72B341 | XAUB36DXXN1+TXV | Z8ES040A12LMPS1 | 34000 | 18 | 10 | 8.5 | 33400 | 24200 | 72.46% | 2.1 | 25600 | R-410A
213298087 | 2.83 | Yes | Yes | JOHNSON CONTROLS | HRCU-A-CB (Split System: Heat Pump with Remote Outdoor Unit-Air-Source) | Centrally-Ducted | HMH72B341 | XAUB36DXXN1+TXV | Z8ES040A12LMPS1 | 34000 | 18 | 10 | 8.5 | 33400 | 24200 | 72.46% | 2.1 | 25600 | R-410A
213298088 | 2.78 | Yes | Yes | COLEMAN | HRCU-A-CB (Split System: Heat Pump with Remote Outdoor Unit-Air-Source) | Centrally-Ducted | HMH72B341 | XAFB30CXXN1+JMVT12BC2N1+TXV |  | 33400 | 18.5 | 10 | 8.5 | 33400 | 23400 | 70.06% | 2.06 | 26600 | R-410A
213298089 | 2.78 | Yes | Yes | LUXAIRE | HRCU-A-CB (Split System: Heat Pump with Remote Outdoor Unit-Air-Source) | Centrally-Ducted | HMH72B341 | XAFB30CXXN1+JMVT12BC2N1+TXV |  | 33400 | 18.5 | 10 | 8.5 | 33400 | 23400 | 70.06% | 2.06 | 26600 | R-410A
213298090 | 2.78 | Yes | Yes | FRASER-JOHNSTON | HRCU-A-CB (Split System: Heat Pump with Remote Outdoor Unit-Air-Source) | Centrally-Ducted | HMH72B341 | XAFB30CXXN1+JMVT12BC2N1+TXV |  | 33400 | 18.5 | 10 | 8.5 | 33400 | 23400 | 70.06% | 2.06 | 26600 | R-410A
213298091 | 2.78 | Yes | Yes | CHAMPION HEATING AND COOLING | HRCU-A-CB (Split System: Heat Pump with Remote Outdoor Unit-Air-Source) | Centrally-Ducted | HMH72B341 | XAFB30CXXN1+JMVT12BC2N1+TXV |  | 33400 | 18.5 | 10 | 8.5 | 33400 | 23400 | 70.06% | 2.06 | 26600 | R-410A
213298092 | 2.78 | Yes | Yes | JOHNSON CONTROLS | HRCU-A-CB (Split System: Heat Pump with Remote Outdoor Unit-Air-Source) | Centrally-Ducted | HMH72B341 | XAFB30CXXN1+JMVT12BC2N1+TXV |  | 33400 | 18.5 | 10 | 8.5 | 33400 | 23400 | 70.06% | 2.06 | 26600 | R-410A
213298093 | 2.78 | Yes | Yes | COLEMAN | HRCU-A-CB (Split System: Heat Pump with Remote Outdoor Unit-Air-Source) | Centrally-Ducted | HMH72B341 | XAUB30CXXN1+JMVT12BC2N1+TXV |  | 33400 | 18.5 | 10 | 8.5 | 33400 | 23400 | 70.06% | 2.06 | 26600 | R-410A
213298094 | 2.78 | Yes | Yes | LUXAIRE | HRCU-A-CB (Split System: Heat Pump with Remote Outdoor Unit-Air-Source) | Centrally-Ducted | HMH72B341 | XAUB30CXXN1+JMVT12BC2N1+TXV |  | 33400 | 18.5 | 10 | 8.5 | 33400 | 23400 | 70.06% | 2.06 | 26600 | R-410A
213298095 | 2.78 | Yes | Yes | FRASER-JOHNSTON | HRCU-A-CB (Split System: Heat Pump with Remote Outdoor Unit-Air-Source) | Centrally-Ducted | HMH72B341 | XAUB30CXXN1+JMVT12BC2N1+TXV |  | 33400 | 18.5 | 10 | 8.5 | 33400 | 23400 | 70.06% | 2.06 | 26600 | R-410A
213298096 | 2.78 | Yes | Yes | CHAMPION HEATING AND COOLING | HRCU-A-CB (Split System: Heat Pump with Remote Outdoor Unit-Air-Source) | Centrally-Ducted | HMH72B341 | XAUB30CXXN1+JMVT12BC2N1+TXV |  | 33400 | 18.5 | 10 | 8.5 | 33400 | 23400 | 70.06% | 2.06 | 26600 | R-410A
213298097 | 2.78 | Yes | Yes | JOHNSON CONTROLS | HRCU-A-CB (Split System: Heat Pump with Remote Outdoor Unit-Air-Source) | Centrally-Ducted | HMH72B341 | XAUB30CXXN1+JMVT12BC2N1+TXV |  | 33400 | 18.5 | 10 | 8.5 | 33400 | 23400 | 70.06% | 2.06 | 26600 | R-410A
213298098 | 2.83 | Yes | Yes | COLEMAN | HRCU-A-CB (Split System: Heat Pump with Remote Outdoor Unit-Air-Source) | Centrally-Ducted | HMH72B341 | XAFB36DXXN1+JMET12BS2N1+TXV |  | 34000 | 18.5 | 10.5 | 8.5 | 33800 | 23800 | 70.41% | 2.12 | 25200 | R-410A
213298099 | 2.83 | Yes | Yes | LUXAIRE | HRCU-A-CB (Split System: Heat Pump with Remote Outdoor Unit-Air-Source) | Centrally-Ducted | HMH72B341 | XAFB36DXXN1+JMET12BS2N1+TXV |  | 34000 | 18.5 | 10.5 | 8.5 | 33800 | 23800 | 70.41% | 2.12 | 25200 | R-410A
213298100 | 2.83 | Yes | Yes | FRASER-JOHNSTON | HRCU-A-CB (Split System: Heat Pump with Remote Outdoor Unit-Air-Source) | Centrally-Ducted | HMH72B341 | XAFB36DXXN1+JMET12BS2N1+TXV |  | 34000 | 18.5 | 10.5 | 8.5 | 33800 | 23800 | 70.41% | 2.12 | 25200 | R-410A
213298101 | 2.83 | Yes | Yes | CHAMPION HEATING AND COOLING | HRCU-A-CB (Split System: Heat Pump with Remote Outdoor Unit-Air-Source) | Centrally-Ducted | HMH72B341 | XAFB36DXXN1+JMET12BS2N1+TXV |  | 34000 | 18.5 | 10.5 | 8.5 | 33800 | 23800 | 70.41% | 2.12 | 25200 | R-410A
213298102 | 2.83 | Yes | Yes | JOHNSON CONTROLS | HRCU-A-CB (Split System: Heat Pump with Remote Outdoor Unit-Air-Source) | Centrally-Ducted | HMH72B341 | XAFB36DXXN1+JMET12BS2N1+TXV |  | 34000 | 18.5 | 10.5 | 8.5 | 33800 | 23800 | 70.41% | 2.12 | 25200 | R-410A
213298103 | 2.83 | Yes | Yes | COLEMAN | HRCU-A-CB (Split System: Heat Pump with Remote Outdoor Unit-Air-Source) | Centrally-Ducted | HMH72B341 | XAFB36DBCN1+JMET12BS2N1 |  | 34000 | 18.5 | 10.5 | 8.5 | 33800 | 23800 | 70.41% | 2.12 | 25200 | R-410A
213298104 | 2.83 | Yes | Yes | LUXAIRE | HRCU-A-CB (Split System: Heat Pump with Remote Outdoor Unit-Air-Source) | Centrally-Ducted | HMH72B341 | XAFB36DBCN1+JMET12BS2N1 |  | 34000 | 18.5 | 10.5 | 8.5 | 33800 | 23800 | 70.41% | 2.12 | 25200 | R-410A
213298105 | 2.83 | Yes | Yes | FRASER-JOHNSTON | HRCU-A-CB (Split System: Heat Pump with Remote Outdoor Unit-Air-Source) | Centrally-Ducted | HMH72B341 | XAFB36DBCN1+JMET12BS2N1 |  | 34000 | 18.5 | 10.5 | 8.5 | 33800 | 23800 | 70.41% | 2.12 | 25200 | R-410A
213298106 | 2.83 | Yes | Yes | CHAMPION HEATING AND COOLING | HRCU-A-CB (Split System: Heat Pump with Remote Outdoor Unit-Air-Source) | Centrally-Ducted | HMH72B341 | XAFB36DBCN1+JMET12BS2N1 |  | 34000 | 18.5 | 10.5 | 8.5 | 33800 | 23800 | 70.41% | 2.12 | 25200 | R-410A
213298107 | 2.83 | Yes | Yes | JOHNSON CONTROLS | HRCU-A-CB (Split System: Heat Pump with Remote Outdoor Unit-Air-Source) | Centrally-Ducted | HMH72B341 | XAFB36DBCN1+JMET12BS2N1 |  | 34000 | 18.5 | 10.5 | 8.5 | 33800 | 23800 | 70.41% | 2.12 | 25200 | R-410A
213298108 | 2.83 | Yes | Yes | COLEMAN | HRCU-A-CB (Split System: Heat Pump with Remote Outdoor Unit-Air-Source) | Centrally-Ducted | HMH72B341 | XAUB36DXXN1+JMET12BS2N1+TXV |  | 34000 | 18.5 | 10.5 | 8.5 | 33800 | 23800 | 70.41% | 2.12 | 25200 | R-410A
213298109 | 2.83 | Yes | Yes | LUXAIRE | HRCU-A-CB (Split System: Heat Pump with Remote Outdoor Unit-Air-Source) | Centrally-Ducted | HMH72B341 | XAUB36DXXN1+JMET12BS2N1+TXV |  | 34000 | 18.5 | 10.5 | 8.5 | 33800 | 23800 | 70.41% | 2.12 | 25200 | R-410A
213298110 | 2.83 | Yes | Yes | FRASER-JOHNSTON | HRCU-A-CB (Split System: Heat Pump with Remote Outdoor Unit-Air-Source) | Centrally-Ducted | HMH72B341 | XAUB36DXXN1+JMET12BS2N1+TXV |  | 34000 | 18.5 | 10.5 | 8.5 | 33800 | 23800 | 70.41% | 2.12 | 25200 | R-410A
213298111 | 2.83 | Yes | Yes | CHAMPION HEATING AND COOLING | HRCU-A-CB (Split System: Heat Pump with Remote Outdoor Unit-Air-Source) | Centrally-Ducted | HMH72B341 | XAUB36DXXN1+JMET12BS2N1+TXV |  | 34000 | 18.5 | 10.5 | 8.5 | 33800 | 23800 | 70.41% | 2.12 | 25200 | R-410A
213298112 | 2.83 | Yes | Yes | JOHNSON CONTROLS | HRCU-A-CB (Split System: Heat Pump with Remote Outdoor Unit-Air-Source) | Centrally-Ducted | HMH72B341 | XAUB36DXXN1+JMET12BS2N1+TXV |  | 34000 | 18.5 | 10.5 | 8.5 | 33800 | 23800 | 70.41% | 2.12 | 25200 | R-410A
213298359 | 1.42 | No | Yes | KANIONco | HMSV-A-CB-O | Non-Ducted Indoor Units | KWSMO-18IR410AHSP |  |  | 17000 | 22 | 12 | 9 | 19600 | 13800 | 70.41% | 1.8 | 12200 | R-410A
213300340 | 2.98 | Yes | Yes | CARRIER | HRCU-A-CB (Split System: Heat Pump with Remote Outdoor Unit-Air-Source) | Centrally-Ducted | 38MURAQ36AB3* | F54AA*B36L* |  | 35800 | 16 | 10 | 9 | 38500 | 35000 | 90.91% | 1.94 | 29400 | R-410A
213300342 | 2.98 | Yes | Yes | BRYANT HEATING AND COOLING SYSTEMS | HRCU-A-CB (Split System: Heat Pump with Remote Outdoor Unit-Air-Source) | Centrally-Ducted | 38MURAQ36AB3* | F54AA*B36L* |  | 35800 | 16 | 10 | 9 | 38500 | 35000 | 90.91% | 1.94 | 29400 | R-410A
213301662 | 2.83 | No | No | YORK | HRCU-A-CB (Split System: Heat Pump with Remote Outdoor Unit-Air-Source) | Centrally-Ducted | HMH72B341 | AD-32(P,U)*****9 | TM9Y080B12MP11 | 34000 | 18 | 9.5 | 8.1 | 32400 | 24000 | 74.07% | 2.06 | 24800 | R-410A
213301873 | 2.42 | Yes | No | MDV | HRCU-A-C (Split System: Heat Pump with Remote Outdoor Unit with No Indoor Fan --Air Source) | Centrally-Ducted | MOD30U-30HFN1-MR0(X) | MVB-36B23T4N1 |  | 29000 | 15.2 | 10 | 8.5 | 31000 | 22600 | 72.9% | 1.8 | 19600 | R-410A
213301875 | 3 | Yes | Yes | MDV | HMSV-A-CB | Ducted Indoor Units | M4OX630-36HFN1-M1X |  |  | 36000 | 19.4 | 12 | 10 | 36000 | 36000 | 100% | 1.9 | 30000 | R-410A
213301876 | 3 | Yes | Yes | MDV | HMSV-A-CB-O | Non-Ducted Indoor Units | M4OX630-36HFN1-M1X |  |  | 36000 | 21 | 12 | 10.9 | 36000 | 36000 | 100% | 1.95 | 27400 | R-410A
213301877 | 3 | Yes | Yes | MDV | HMSV-A-CB-O | Non-Ducted Indoor Units | M4OX630-36HFN1-M1X* |  |  | 36000 | 22.4 | 12.5 | 10.9 | 36000 | 37000 | 102.8% | 2 | 27400 | R-410A
213301878 | 3 | Yes | Yes | MDV | HMSV-A-CB | Ducted Indoor Units | M4OX630-36HFN1-M1X* |  |  | 36000 | 19.4 | 12 | 10 | 36000 | 36000 | 100% | 1.9 | 30000 | R-410A
213301879 | 3 | No | Yes | MDV | HMSV-A-CB | Mixed Ducted and Non-Ducted Indoor Units | M4OX630-36HFN1-M1X* |  |  | 36000 | 20.9 | 12.25 | 10.45 | 36000 | 36400 | 101.1% | 1.95 | 28600 | R-410A
213301880 | 3 | No | Yes | MDV | HMSV-A-CB | Mixed Ducted and Non-Ducted Indoor Units | M4OX630-36HFN1-M1X |  |  | 36000 | 20.2 | 12 | 10.45 | 36000 | 36000 | 100% | 1.93 | 28600 | R-410A
213303551 | 2.63 | No | No | CHAMPION HEATING AND COOLING | HRCU-A-CB (Split System: Heat Pump with Remote Outdoor Unit-Air-Source) | Centrally-Ducted | HMH72B341 | AE(D,N,U)+CM36B34+TDR |  | 31600 | 17.5 | 9.3 | 8.5 | 32600 | 28000 | 85.89% | 2.79 | 25400 | R-410A
213303552 | 2.57 | No | No | CHAMPION HEATING AND COOLING | HRCU-A-CB (Split System: Heat Pump with Remote Outdoor Unit-Air-Source) | Centrally-Ducted | HMH72B341 | AE(D,N,U)+CM48E34+TDR |  | 30800 | 17.3 | 9.2 | 8.3 | 32200 | 28000 | 86.96% | 2.74 | 25200 | R-410A
213305953 | 1.43 | Yes | No | TEMPSTAR | HRCU-A-CB (Split System: Heat Pump with Remote Outdoor Unit-Air-Source) | Centrally-Ducted | DLCURAH18ABK | CP1801A+TXV+TD |  | 17100 | 15.2 | 10.5 | 8.6 | 17000 | 19300 | 113.5% | 2.3 | 11500 | R-410A
213305954 | 1.43 | Yes | No | TEMPSTAR | HRCU-A-CB (Split System: Heat Pump with Remote Outdoor Unit-Air-Source) | Centrally-Ducted | DLCURAH18ABK | CP2301A+TXV+TD |  | 17100 | 15.2 | 10.5 | 8.6 | 17000 | 19300 | 113.5% | 2.3 | 11500 | R-410A
213305955 | 1.45 | Yes | No | TEMPSTAR | HRCU-A-CB (Split System: Heat Pump with Remote Outdoor Unit-Air-Source) | Centrally-Ducted | DLCURAH18ABK | CP1903A+TXV+TD |  | 17400 | 15.2 | 10.5 | 8.7 | 17000 | 19400 | 114.1% | 2.32 | 11500 | R-410A
213305956 | 1.45 | Yes | No | TEMPSTAR | HRCU-A-CB (Split System: Heat Pump with Remote Outdoor Unit-Air-Source) | Centrally-Ducted | DLCURAH18ABK | CP2403A+TXV+TD |  | 17400 | 15.2 | 10.5 | 8.7 | 17000 | 19400 | 114.1% | 2.32 | 11500 | R-410A
213305964 | 1.45 | Yes | Yes | TEMPSTAR | HRCU-A-CB (Split System: Heat Pump with Remote Outdoor Unit-Air-Source) | Centrally-Ducted | DLCURAH18ABK | CE1801A+TXV |  | 17400 | 17 | 10.5 | 8.6 | 17000 | 19300 | 113.5% | 2.3 | 11500 | R-410A
213305965 | 1.45 | Yes | Yes | TEMPSTAR | HRCU-A-CB (Split System: Heat Pump with Remote Outdoor Unit-Air-Source) | Centrally-Ducted | DLCURAH18ABK | CE2301C+TXV |  | 17400 | 17 | 10.5 | 8.6 | 17000 | 19300 | 113.5% | 2.3 | 11500 | R-410A
213305966 | 1.45 | Yes | Yes | TEMPSTAR | HRCU-A-CB (Split System: Heat Pump with Remote Outdoor Unit-Air-Source) | Centrally-Ducted | DLCURAH18ABK | CE1801C+TXV |  | 17400 | 17 | 10.5 | 8.6 | 17000 | 19300 | 113.5% | 2.3 | 11500 | R-410A
213305967 | 1.48 | Yes | Yes | TEMPSTAR | HRCU-A-CB (Split System: Heat Pump with Remote Outdoor Unit-Air-Source) | Centrally-Ducted | DLCURAH18ABK | CE2403A+TXV |  | 17700 | 17 | 11 | 8.7 | 17000 | 19400 | 114.1% | 2.32 | 11500 | R-410A
213305968 | 1.48 | Yes | Yes | TEMPSTAR | HRCU-A-CB (Split System: Heat Pump with Remote Outdoor Unit-Air-Source) | Centrally-Ducted | DLCURAH18ABK | CE2403C+TXV |  | 17700 | 17 | 11 | 8.7 | 17000 | 19400 | 114.1% | 2.32 | 11500 | R-410A
213305976 | 1.95 | No | No | TEMPSTAR | HRCU-A-CB (Split System: Heat Pump with Remote Outdoor Unit-Air-Source) | Centrally-Ducted | DLCURAH24ABK | CE2301A+TXV |  | 23400 | 17 | 9.5 | 8.75 | 25600 | 25400 | 99.22% | 2.12 | 18500 | R-410A
213305977 | 1.95 | No | No | TEMPSTAR | HRCU-A-CB (Split System: Heat Pump with Remote Outdoor Unit-Air-Source) | Centrally-Ducted | DLCURAH24ABK | CE2301C+TXV |  | 23400 | 17 | 9.5 | 8.75 | 25600 | 25400 | 99.22% | 2.12 | 18500 | R-410A
213305978 | 1.98 | Yes | Yes | TEMPSTAR | HRCU-A-CB (Split System: Heat Pump with Remote Outdoor Unit-Air-Source) | Centrally-Ducted | DLCURAH24ABK | CE2403A+TXV |  | 23800 | 17 | 10 | 8.85 | 25600 | 25400 | 99.22% | 2.14 | 18500 | R-410A
213305979 | 1.98 | Yes | Yes | TEMPSTAR | HRCU-A-CB (Split System: Heat Pump with Remote Outdoor Unit-Air-Source) | Centrally-Ducted | DLCURAH24ABK | CE2903C+TXV |  | 23800 | 17 | 10 | 8.85 | 25600 | 25400 | 99.22% | 2.14 | 18500 | R-410A
213305980 | 1.98 | Yes | Yes | TEMPSTAR | HRCU-A-CB (Split System: Heat Pump with Remote Outdoor Unit-Air-Source) | Centrally-Ducted | DLCURAH24ABK | CE2403C+TXV |  | 23800 | 17 | 10 | 8.85 | 25600 | 25400 | 99.22% | 2.14 | 18500 | R-410A
213305981 | 1.97 | Yes | Yes | TEMPSTAR | HRCU-A-CB (Split System: Heat Pump with Remote Outdoor Unit-Air-Source) | Centrally-Ducted | DLCURAH24ABK | CE3005A+TXV |  | 23600 | 17 | 10 | 9 | 25600 | 25200 | 98.44% | 2.14 | 18600 | R-410A
213305982 | 1.97 | Yes | Yes | TEMPSTAR | HRCU-A-CB (Split System: Heat Pump with Remote Outdoor Unit-Air-Source) | Centrally-Ducted | DLCURAH24ABK | CE3005C+TXV |  | 23600 | 17 | 10 | 9 | 25600 | 25200 | 98.44% | 2.14 | 18600 | R-410A
213305983 | 2.45 | No | No | TEMPSTAR | HRCU-A-CB (Split System: Heat Pump with Remote Outdoor Unit-Air-Source) | Centrally-Ducted | DLCURAH30ABK | CE2903A+TXV |  | 29400 | 15.2 | 8.5 | 8.15 | 33200 | 27000 | 81.33% | 1.76 | 22600 | R-410A
213305984 | 2.45 | No | No | TEMPSTAR | HRCU-A-CB (Split System: Heat Pump with Remote Outdoor Unit-Air-Source) | Centrally-Ducted | DLCURAH30ABK | CE2903C+TXV |  | 29400 | 15.2 | 8.5 | 8.15 | 33200 | 27000 | 81.33% | 1.76 | 22600 | R-410A
213305985 | 2.48 | No | No | TEMPSTAR | HRCU-A-CB (Split System: Heat Pump with Remote Outdoor Unit-Air-Source) | Centrally-Ducted | DLCURAH30ABK | CE3005A+TXV |  | 29800 | 15.2 | 8.5 | 8.2 | 33200 | 27000 | 81.33% | 1.78 | 22600 | R-410A
213305986 | 2.48 | No | No | TEMPSTAR | HRCU-A-CB (Split System: Heat Pump with Remote Outdoor Unit-Air-Source) | Centrally-Ducted | DLCURAH30ABK | CE3005C+TXV |  | 29800 | 15.2 | 8.5 | 8.2 | 33200 | 27000 | 81.33% | 1.78 | 22600 | R-410A
213306295 | 2.9 | No | No | CHAMPION HEATING AND COOLING | HRCU-A-CB (Split System: Heat Pump with Remote Outdoor Unit-Air-Source) | Centrally-Ducted | HMH72B361 | D(A,C,E)36D34+TDR | Z8ES080C20LMPS1 | 34800 | 17 | 9 | 8.1 | 36000 | 26400 | 73.33% | 2.83 | 25400 | R-410A
213306298 | 2.9 | No | No | CHAMPION HEATING AND COOLING | HRCU-A-CB (Split System: Heat Pump with Remote Outdoor Unit-Air-Source) | Centrally-Ducted | HMH72B361 | D(A,C,E)36D34+TDR | Z8ES080C20SMPS1 | 34800 | 17 | 9 | 8.1 | 36000 | 26400 | 73.33% | 2.83 | 25400 | R-410A
213306313 | 2.9 | No | No | CHAMPION HEATING AND COOLING | HRCU-A-CB (Split System: Heat Pump with Remote Outdoor Unit-Air-Source) | Centrally-Ducted | HMH72B361 | D(A,C,E)36D34+TDR | Z8ES100C20LMPS1 | 34800 | 16.5 | 9 | 8.1 | 36000 | 26800 | 74.44% | 2.83 | 25600 | R-410A
213306316 | 2.9 | No | No | CHAMPION HEATING AND COOLING | HRCU-A-CB (Split System: Heat Pump with Remote Outdoor Unit-Air-Source) | Centrally-Ducted | HMH72B361 | D(A,C,E)36D34+TDR | Z8ES100C20SMPS1 | 34800 | 16.5 | 9 | 8.1 | 36000 | 26800 | 74.44% | 2.83 | 25600 | R-410A
213306947 | 4.5 | Yes | No | GREE | HRCU-A-CB (Split System: Heat Pump with Remote Outdoor Unit-Air-Source) | Centrally-Ducted | FLEXX60HP230V1AO | HG52960+AEFE5* |  | 54000 | 15.8 | 10 | 9 | 54000 | 41000 | 75.93% | 1.8 | 36000 | R-410A
213307017 | 2.83 | No | No | YORK | HRCU-A-CB (Split System: Heat Pump with Remote Outdoor Unit-Air-Source) | Centrally-Ducted | HMH72B341 | AD-33(P,U)*****9 | TM9Y080C16MP11 | 34000 | 18 | 9.5 | 8.1 | 32400 | 24000 | 74.07% | 2.08 | 24800 | R-410A
213307047 | 1.92 | Yes | Yes | GREE | HRCU-A-CB (Split System: Heat Pump with Remote Outdoor Unit-Air-Source) | Centrally-Ducted | FLEXX36HP230V1AO | V36H142P429+AEFE3A* |  | 23000 | 16 | 11.5 | 8.9 | 22400 | 21600 | 96.43% | 1.78 | 15000 | R-410A
213307048 | 4.5 | Yes | No | GREE | HRCU-A-CB (Split System: Heat Pump with Remote Outdoor Unit-Air-Source) | Centrally-Ducted | FLEXX60HP230V1AO | V60H210P529+AEFE5* |  | 54000 | 15.8 | 10 | 9 | 54000 | 41000 | 75.93% | 1.8 | 36000 | R-410A
213307059 | 1.93 | Yes | Yes | BOSCH | HRCU-A-CB (Split System: Heat Pump with Remote Outdoor Unit-Air-Source) | Centrally-Ducted | BOVA-36HDN1-M20G | V36H142P429+AEFE3A* |  | 23200 | 19 | 12.5 | 9.35 | 22400 | 17200 | 76.79% | 1.98 | 21400 | R-410A
213307060 | 1.93 | Yes | Yes | BOSCH | HRCU-A-CB (Split System: Heat Pump with Remote Outdoor Unit-Air-Source) | Centrally-Ducted | BOVB-36HDN1-M20G | V36H142P429+AEFE3A* |  | 23200 | 19 | 12.5 | 9.35 | 22400 | 17200 | 76.79% | 1.98 | 21400 | R-410A
213307108 | 1.85 | Yes | No | GREE | HRCU-A-C (Split System: Heat Pump with Remote Outdoor Unit with No Indoor Fan --Air Source) | Centrally-Ducted | FLEXX36HP230V1AO | V36H***P429+TD |  | 22200 | 15.2 | 10.5 | 8.35 | 22400 | 21200 | 94.64% | 1.78 | 14000 | R-410A
213307109 | 1.85 | Yes | No | GREE | HRCU-A-C (Split System: Heat Pump with Remote Outdoor Unit with No Indoor Fan --Air Source) | Centrally-Ducted | FLEXX36HP230V1AO | V36H142P429+TD |  | 22200 | 15.2 | 10.5 | 8.35 | 22400 | 21200 | 94.64% | 1.78 | 14000 | R-410A
213307110 | 4.21 | No | No | GREE | HRCU-A-C (Split System: Heat Pump with Remote Outdoor Unit with No Indoor Fan --Air Source) | Centrally-Ducted | FLEXX60HP230V1AO | V60H210P529+TD |  | 50500 | 15.2 | 9.5 | 8.5 | 51000 | 36800 | 72.16% | 1.8 | 34200 | R-410A
213307130 | 3.83 | Yes | Yes | BOSCH | HRCU-A-CB (Split System: Heat Pump with Remote Outdoor Unit-Air-Source) | Centrally-Ducted | BOVA-60HDN1-M20G | V48H175P389+AEFE4B* |  | 46000 | 18 | 11.7 | 9.35 | 46000 | 33200 | 72.17% | 1.98 | 39000 | R-410A
213307131 | 3.88 | Yes | Yes | BOSCH | HRCU-A-CB (Split System: Heat Pump with Remote Outdoor Unit-Air-Source) | Centrally-Ducted | BOVA-60HDN1-M20G | V48H175P469+AEFE4B* |  | 46500 | 18 | 11.7 | 9.5 | 46000 | 33200 | 72.17% | 2 | 39000 | R-410A
213307132 | 3.79 | Yes | Yes | BOSCH | HRCU-A-CB (Split System: Heat Pump with Remote Outdoor Unit-Air-Source) | Centrally-Ducted | BOVA-60HDN1-M20G | HG2K948+AEFE5* |  | 45500 | 18 | 11.7 | 9.15 | 46000 | 33200 | 72.17% | 1.94 | 39000 | R-410A
213307133 | 3.75 | Yes | Yes | BOSCH | HRCU-A-CB (Split System: Heat Pump with Remote Outdoor Unit-Air-Source) | Centrally-Ducted | BOVA-60HDN1-M20G | HG2K948+AEFE4B* |  | 45000 | 18 | 11.5 | 9.15 | 46000 | 33200 | 72.17% | 1.94 | 39000 | R-410A
213307134 | 3.79 | Yes | Yes | BOSCH | HRCU-A-CB (Split System: Heat Pump with Remote Outdoor Unit-Air-Source) | Centrally-Ducted | BOVA-60HDN1-M20G | HG3K960+AEFE5* |  | 45500 | 18 | 11.7 | 9.25 | 46000 | 33200 | 72.17% | 1.96 | 39000 | R-410A
213307135 | 3.83 | Yes | Yes | BOSCH | HRCU-A-CB (Split System: Heat Pump with Remote Outdoor Unit-Air-Source) | Centrally-Ducted | BOVB-60HDN1-M20G | V48H175P389+AEFE4B* |  | 46000 | 18 | 11.7 | 9.35 | 46000 | 33200 | 72.17% | 1.98 | 39000 | R-410A
213307136 | 3.88 | Yes | Yes | BOSCH | HRCU-A-CB (Split System: Heat Pump with Remote Outdoor Unit-Air-Source) | Centrally-Ducted | BOVB-60HDN1-M20G | V48H175P469+AEFE4B* |  | 46500 | 18 | 11.7 | 9.5 | 46000 | 33200 | 72.17% | 2 | 39000 | R-410A
213307137 | 3.79 | Yes | Yes | BOSCH | HRCU-A-CB (Split System: Heat Pump with Remote Outdoor Unit-Air-Source) | Centrally-Ducted | BOVB-60HDN1-M20G | HG2K948+AEFE5* |  | 45500 | 18 | 11.7 | 9.15 | 46000 | 33200 | 72.17% | 1.94 | 39000 | R-410A
213307138 | 3.75 | Yes | Yes | BOSCH | HRCU-A-CB (Split System: Heat Pump with Remote Outdoor Unit-Air-Source) | Centrally-Ducted | BOVB-60HDN1-M20G | HG2K948+AEFE4B* |  | 45000 | 18 | 11.5 | 9.15 | 46000 | 33200 | 72.17% | 1.94 | 39000 | R-410A
213307139 | 3.79 | Yes | Yes | BOSCH | HRCU-A-CB (Split System: Heat Pump with Remote Outdoor Unit-Air-Source) | Centrally-Ducted | BOVB-60HDN1-M20G | HG3K960+AEFE5* |  | 45500 | 18 | 11.7 | 9.25 | 46000 | 33200 | 72.17% | 1.96 | 39000 | R-410A
213307165 | 2.62 | Yes | No | YORK | HRCU-A-CB (Split System: Heat Pump with Remote Outdoor Unit-Air-Source) | Centrally-Ducted | HMH72B341 | AE(D,N,U)+DM36A34+TDR |  | 31400 | 18.3 | 10.3 | 8.4 | 33000 | 26200 | 79.39% | 2.65 | 24400 | R-410A
213307168 | 2.6 | No | No | YORK | HRCU-A-CB (Split System: Heat Pump with Remote Outdoor Unit-Air-Source) | Centrally-Ducted | HMH72B341 | DM36A34+TDR | TL8E080C16UH11 | 31200 | 17.4 | 9.8 | 8.1 | 33600 | 27600 | 82.14% | 2.62 | 25400 | R-410A
213307169 | 2.6 | No | No | YORK | HRCU-A-CB (Split System: Heat Pump with Remote Outdoor Unit-Air-Source) | Centrally-Ducted | HMH72B341 | DM36A34+TDR | TL8E100C20UH11 | 31200 | 17.4 | 9.8 | 8.3 | 33600 | 27200 | 80.95% | 2.62 | 25200 | R-410A
213307171 | 2.6 | No | No | YORK | HRCU-A-CB (Split System: Heat Pump with Remote Outdoor Unit-Air-Source) | Centrally-Ducted | HMH72B341 | DM36A34+TDR | TL9E080C16UH11 | 31200 | 17.4 | 9.3 | 8.1 | 33600 | 28000 | 83.33% | 2.62 | 25600 | R-410A
213307175 | 2.62 | No | No | YORK | HRCU-A-CB (Split System: Heat Pump with Remote Outdoor Unit-Air-Source) | Centrally-Ducted | HMH72B341 | DM36A34+TDR | TM8E080B12MP11 | 31400 | 17.8 | 9.3 | 8.2 | 33800 | 27800 | 82.25% | 2.56 | 25600 | R-410A
213307177 | 2.62 | No | No | YORK | HRCU-A-CB (Split System: Heat Pump with Remote Outdoor Unit-Air-Source) | Centrally-Ducted | HMH72B341 | DM36A34+TDR | TM8E100B12MP11 | 31400 | 17.8 | 9.8 | 8.1 | 33600 | 27200 | 80.95% | 2.55 | 25200 | R-410A
213307182 | 2.62 | No | No | YORK | HRCU-A-CB (Split System: Heat Pump with Remote Outdoor Unit-Air-Source) | Centrally-Ducted | HMH72B341 | DM36A34+TDR | TM8V080C16MP12 | 31400 | 17.4 | 9.8 | 8.2 | 33800 | 27200 | 80.47% | 2.62 | 25200 | R-410A
213307183 | 2.62 | No | No | YORK | HRCU-A-CB (Split System: Heat Pump with Remote Outdoor Unit-Air-Source) | Centrally-Ducted | HMH72B341 | DM36A34+TDR | TM8V100C16MP12 | 31400 | 17.4 | 9.8 | 8.2 | 33800 | 27200 | 80.47% | 2.62 | 25200 | R-410A
213307185 | 2.55 | No | No | YORK | HRCU-A-CB (Split System: Heat Pump with Remote Outdoor Unit-Air-Source) | Centrally-Ducted | HMH72B341 | DM36A34+TDR | TM8V120C20MP12 | 30600 | 16.2 | 8.7 | 8.4 | 32000 | 27600 | 86.25% | 2.65 | 25000 | R-410A
213307187 | 2.63 | No | No | YORK | HRCU-A-CB (Split System: Heat Pump with Remote Outdoor Unit-Air-Source) | Centrally-Ducted | HMH72B341 | DM36A34+TDR | TM8Y080B12MP11 | 31600 | 17.8 | 9.8 | 8.2 | 33200 | 27000 | 81.33% | 2.55 | 25000 | R-410A
213307188 | 2.62 | No | No | YORK | HRCU-A-CB (Split System: Heat Pump with Remote Outdoor Unit-Air-Source) | Centrally-Ducted | HMH72B341 | DM36A34+TDR | TM8Y080C16MP11 | 31400 | 18.3 | 9.8 | 8.2 | 33800 | 27200 | 80.47% | 2.61 | 25200 | R-410A
213307189 | 2.62 | No | No | YORK | HRCU-A-CB (Split System: Heat Pump with Remote Outdoor Unit-Air-Source) | Centrally-Ducted | HMH72B341 | DM36A34+TDR | TM8Y100C16MP11 | 31400 | 18.3 | 9.8 | 8.2 | 33800 | 27200 | 80.47% | 2.61 | 25200 | R-410A
213307195 | 2.62 | No | No | YORK | HRCU-A-CB (Split System: Heat Pump with Remote Outdoor Unit-Air-Source) | Centrally-Ducted | HMH72B341 | DM36A34+TDR | TM9E080B12MP12 | 31400 | 17.4 | 9.8 | 8.1 | 33600 | 27200 | 80.95% | 2.55 | 25200 | R-410A
213307197 | 2.62 | No | No | YORK | HRCU-A-CB (Split System: Heat Pump with Remote Outdoor Unit-Air-Source) | Centrally-Ducted | HMH72B341 | DM36A34+TDR | TM9E100C16MP12 | 31400 | 17.8 | 9.8 | 8.1 | 33400 | 27000 | 80.84% | 2.57 | 25000 | R-410A
213307202 | 2.62 | No | No | YORK | HRCU-A-CB (Split System: Heat Pump with Remote Outdoor Unit-Air-Source) | Centrally-Ducted | HMH72B341 | DM36A34+TDR | TM9V080C16MP12 | 31400 | 17.4 | 9.8 | 8.1 | 33600 | 27200 | 80.95% | 2.57 | 25200 | R-410A
213307203 | 2.62 | No | No | YORK | HRCU-A-CB (Split System: Heat Pump with Remote Outdoor Unit-Air-Source) | Centrally-Ducted | HMH72B341 | DM36A34+TDR | TM9V100C16MP12 | 31400 | 17.4 | 9.8 | 8.2 | 33800 | 27200 | 80.47% | 2.61 | 25200 | R-410A
213307204 | 2.6 | No | No | YORK | HRCU-A-CB (Split System: Heat Pump with Remote Outdoor Unit-Air-Source) | Centrally-Ducted | HMH72B341 | DM36A34+TDR | TM9V100C20MP12 | 31200 | 17.4 | 9.3 | 8.1 | 33600 | 28200 | 83.93% | 2.65 | 25800 | R-410A
213307205 | 2.57 | No | No | YORK | HRCU-A-CB (Split System: Heat Pump with Remote Outdoor Unit-Air-Source) | Centrally-Ducted | HMH72B341 | DM36A34+TDR | TM9V120D20MP12 | 30800 | 16.8 | 9.2 | 8.3 | 32000 | 28000 | 87.5% | 2.74 | 25200 | R-410A
213307208 | 2.6 | No | No | YORK | HRCU-A-CB (Split System: Heat Pump with Remote Outdoor Unit-Air-Source) | Centrally-Ducted | HMH72B341 | DM36A34+TDR | TM9Y080C16MP11 | 31200 | 18.3 | 9.3 | 8.1 | 33600 | 28000 | 83.33% | 2.6 | 25600 | R-410A
213307211 | 2.58 | No | No | YORK | HRCU-A-CB (Split System: Heat Pump with Remote Outdoor Unit-Air-Source) | Centrally-Ducted | HMH72B341 | DM36A34+TDR | TM9Y120D20MP11 | 31000 | 16.2 | 9.2 | 8.3 | 32200 | 28000 | 86.96% | 2.73 | 25200 | R-410A
213307333 | 2.62 | Yes | No | YORK | HRCU-A-CB (Split System: Heat Pump with Remote Outdoor Unit-Air-Source) | Centrally-Ducted | HMH72B341 | AE(D,N,U)+DM36A36+TDR |  | 31400 | 18.3 | 10.3 | 8.4 | 33000 | 26200 | 79.39% | 2.65 | 24400 | R-410A
213307336 | 2.6 | No | No | YORK | HRCU-A-CB (Split System: Heat Pump with Remote Outdoor Unit-Air-Source) | Centrally-Ducted | HMH72B341 | DM36A36+TDR | TL8E080C16UH11 | 31200 | 17.4 | 9.8 | 8.1 | 33600 | 27600 | 82.14% | 2.62 | 25400 | R-410A
213307337 | 2.6 | No | No | YORK | HRCU-A-CB (Split System: Heat Pump with Remote Outdoor Unit-Air-Source) | Centrally-Ducted | HMH72B341 | DM36A36+TDR | TL8E100C20UH11 | 31200 | 17.4 | 9.8 | 8.3 | 33600 | 27200 | 80.95% | 2.62 | 25200 | R-410A
213307339 | 2.6 | No | No | YORK | HRCU-A-CB (Split System: Heat Pump with Remote Outdoor Unit-Air-Source) | Centrally-Ducted | HMH72B341 | DM36A36+TDR | TL9E080C16UH11 | 31200 | 17.4 | 9.3 | 8.1 | 33600 | 28000 | 83.33% | 2.62 | 25600 | R-410A
213307343 | 2.62 | No | No | YORK | HRCU-A-CB (Split System: Heat Pump with Remote Outdoor Unit-Air-Source) | Centrally-Ducted | HMH72B341 | DM36A36+TDR | TM8E080B12MP11 | 31400 | 17.8 | 9.3 | 8.2 | 33800 | 27800 | 82.25% | 2.56 | 25600 | R-410A
213307345 | 2.62 | No | No | YORK | HRCU-A-CB (Split System: Heat Pump with Remote Outdoor Unit-Air-Source) | Centrally-Ducted | HMH72B341 | DM36A36+TDR | TM8E100B12MP11 | 31400 | 17.8 | 9.8 | 8.1 | 33600 | 27200 | 80.95% | 2.55 | 25200 | R-410A
213307350 | 2.62 | No | No | YORK | HRCU-A-CB (Split System: Heat Pump with Remote Outdoor Unit-Air-Source) | Centrally-Ducted | HMH72B341 | DM36A36+TDR | TM8V080C16MP12 | 31400 | 17.4 | 9.8 | 8.2 | 33800 | 27200 | 80.47% | 2.62 | 25200 | R-410A
213307351 | 2.62 | No | No | YORK | HRCU-A-CB (Split System: Heat Pump with Remote Outdoor Unit-Air-Source) | Centrally-Ducted | HMH72B341 | DM36A36+TDR | TM8V100C16MP12 | 31400 | 17.4 | 9.8 | 8.2 | 33800 | 27200 | 80.47% | 2.62 | 25200 | R-410A
213307353 | 2.55 | No | No | YORK | HRCU-A-CB (Split System: Heat Pump with Remote Outdoor Unit-Air-Source) | Centrally-Ducted | HMH72B341 | DM36A36+TDR | TM8V120C20MP12 | 30600 | 16.2 | 8.7 | 8.4 | 32000 | 27600 | 86.25% | 2.65 | 25000 | R-410A
213307355 | 2.63 | No | No | YORK | HRCU-A-CB (Split System: Heat Pump with Remote Outdoor Unit-Air-Source) | Centrally-Ducted | HMH72B341 | DM36A36+TDR | TM8Y080B12MP11 | 31600 | 17.8 | 9.8 | 8.2 | 33200 | 27000 | 81.33% | 2.55 | 25000 | R-410A
213307356 | 2.62 | No | No | YORK | HRCU-A-CB (Split System: Heat Pump with Remote Outdoor Unit-Air-Source) | Centrally-Ducted | HMH72B341 | DM36A36+TDR | TM8Y080C16MP11 | 31400 | 18.3 | 9.8 | 8.2 | 33800 | 27200 | 80.47% | 2.61 | 25200 | R-410A
213307357 | 2.62 | No | No | YORK | HRCU-A-CB (Split System: Heat Pump with Remote Outdoor Unit-Air-Source) | Centrally-Ducted | HMH72B341 | DM36A36+TDR | TM8Y100C16MP11 | 31400 | 18.3 | 9.8 | 8.2 | 33800 | 27200 | 80.47% | 2.61 | 25200 | R-410A
213307363 | 2.62 | No | No | YORK | HRCU-A-CB (Split System: Heat Pump with Remote Outdoor Unit-Air-Source) | Centrally-Ducted | HMH72B341 | DM36A36+TDR | TM9E080B12MP12 | 31400 | 17.4 | 9.8 | 8.1 | 33600 | 27200 | 80.95% | 2.55 | 25200 | R-410A
213307365 | 2.62 | No | No | YORK | HRCU-A-CB (Split System: Heat Pump with Remote Outdoor Unit-Air-Source) | Centrally-Ducted | HMH72B341 | DM36A36+TDR | TM9E100C16MP12 | 31400 | 17.8 | 9.8 | 8.1 | 33400 | 27000 | 80.84% | 2.57 | 25000 | R-410A
213307370 | 2.62 | No | No | YORK | HRCU-A-CB (Split System: Heat Pump with Remote Outdoor Unit-Air-Source) | Centrally-Ducted | HMH72B341 | DM36A36+TDR | TM9V080C16MP12 | 31400 | 17.4 | 9.8 | 8.1 | 33600 | 27200 | 80.95% | 2.57 | 25200 | R-410A
213307371 | 2.62 | No | No | YORK | HRCU-A-CB (Split System: Heat Pump with Remote Outdoor Unit-Air-Source) | Centrally-Ducted | HMH72B341 | DM36A36+TDR | TM9V100C16MP12 | 31400 | 17.4 | 9.8 | 8.2 | 33800 | 27200 | 80.47% | 2.61 | 25200 | R-410A
213307372 | 2.6 | No | No | YORK | HRCU-A-CB (Split System: Heat Pump with Remote Outdoor Unit-Air-Source) | Centrally-Ducted | HMH72B341 | DM36A36+TDR | TM9V100C20MP12 | 31200 | 17.4 | 9.3 | 8.1 | 33600 | 28200 | 83.93% | 2.65 | 25800 | R-410A
213307373 | 2.57 | No | No | YORK | HRCU-A-CB (Split System: Heat Pump with Remote Outdoor Unit-Air-Source) | Centrally-Ducted | HMH72B341 | DM36A36+TDR | TM9V120D20MP12 | 30800 | 16.8 | 9.2 | 8.3 | 32000 | 28000 | 87.5% | 2.74 | 25200 | R-410A
213307376 | 2.6 | No | No | YORK | HRCU-A-CB (Split System: Heat Pump with Remote Outdoor Unit-Air-Source) | Centrally-Ducted | HMH72B341 | DM36A36+TDR | TM9Y080C16MP11 | 31200 | 18.3 | 9.3 | 8.1 | 33600 | 28000 | 83.33% | 2.6 | 25600 | R-410A
213307379 | 2.58 | No | No | YORK | HRCU-A-CB (Split System: Heat Pump with Remote Outdoor Unit-Air-Source) | Centrally-Ducted | HMH72B341 | DM36A36+TDR | TM9Y120D20MP11 | 31000 | 16.2 | 9.2 | 8.3 | 32200 | 28000 | 86.96% | 2.73 | 25200 | R-410A
213307502 | 3.79 | Yes | No | GE Appliances | HRCU-A-C (Split System: Heat Pump with Remote Outdoor Unit with No Indoor Fan --Air Source) | Centrally-Ducted | AUH4860ZGDA* | M48E499+TD |  | 45500 | 15.2 | 10 | 8.35 | 46000 | 33200 | 72.17% | 1.78 | 30200 | R-410A
213307503 | 4.21 | No | No | GE Appliances | HRCU-A-C (Split System: Heat Pump with Remote Outdoor Unit with No Indoor Fan --Air Source) | Centrally-Ducted | AUH4860ZGDA* | M60E499+TD |  | 50500 | 15.2 | 9.5 | 8.35 | 51000 | 37400 | 73.33% | 1.78 | 34200 | R-410A
213307504 | 1.92 | Yes | Yes | LG | HRCU-A-CB (Split System: Heat Pump with Remote Outdoor Unit-Air-Source) | Centrally-Ducted | LUU240HV | C74B(A,H)MX24C-B | FG7TC060D-V24B | 23000 | 17.1 | 11.7 | 9 | 26000 | 21400 | 82.31% | 1.91 | 16500 | R-410A
213307505 | 2.77 | Yes | Yes | LG | HRCU-A-CB (Split System: Heat Pump with Remote Outdoor Unit-Air-Source) | Centrally-Ducted | LUU360HV | C74B(A,H)MX36C-B | FG7TC060D-V24B | 33200 | 17.6 | 11.9 | 8.5 | 36000 | 30000 | 83.33% | 1.85 | 20200 | R-410A
213307506 | 3 | Yes | Yes | LG | HRCU-A-CB (Split System: Heat Pump with Remote Outdoor Unit-Air-Source) | Centrally-Ducted | LUU360HV | C74B(A,H)MX36C-C | FG7TC080D-V35C | 36000 | 18.2 | 12.2 | 9.2 | 40000 | 33800 | 84.5% | 1.87 | 24400 | R-410A
213307507 | 3 | Yes | Yes | LG | HRCU-A-CB (Split System: Heat Pump with Remote Outdoor Unit-Air-Source) | Centrally-Ducted | LUU360HV | C74B(A,H)MX36C-C | FG7TC100D-V35C | 36000 | 18.2 | 12.2 | 9.2 | 40000 | 33800 | 84.5% | 1.87 | 24400 | R-410A
213307508 | 4 | No | Yes | LG | HRCU-A-CB (Split System: Heat Pump with Remote Outdoor Unit-Air-Source) | Centrally-Ducted | LUU480HV | C74B(A,H)MX48C-C | FG7TC080D-V35C | 48000 | 16.8 | 9.8 | 9 | 50000 | 40000 | 80% | 1.9 | 32400 | R-410A
213307509 | 4 | No | Yes | LG | HRCU-A-CB (Split System: Heat Pump with Remote Outdoor Unit-Air-Source) | Centrally-Ducted | LUU480HV | C74B(A,H)MX48C-C | FG7TC100D-V35C | 48000 | 16.8 | 9.8 | 9 | 50000 | 40000 | 80% | 1.9 | 32400 | R-410A
213307709 | 1.97 | Yes | Yes | TOSOT | HRCU-A-CB (Split System: Heat Pump with Remote Outdoor Unit-Air-Source) | Centrally-Ducted | TU36-24WADU | F,PE*E34925 |  | 23600 | 17 | 11.7 | 9 | 22400 | 21600 | 96.43% | 1.8 | 15000 | R-410A
213307710 | 2.83 | Yes | No | TOSOT | HRCU-A-CB (Split System: Heat Pump with Remote Outdoor Unit-Air-Source) | Centrally-Ducted | TU36-24WADU | F,PE*CC4937 |  | 34000 | 15.2 | 10 | 9 | 33400 | 27600 | 82.63% | 1.8 | 23000 | R-410A
213307711 | 4 | Yes | Yes | TOSOT | HRCU-A-CB (Split System: Heat Pump with Remote Outdoor Unit-Air-Source) | Centrally-Ducted | TU60-48WADU | F,PE*CC7960 |  | 48000 | 16 | 11 | 9 | 46000 | 38500 | 83.7% | 1.8 | 30400 | R-410A
213307863 | 1.5 | No | Yes | NG Trade | HMSV-A-CB | Ducted Indoor Units | MOBMH180C |  |  | 18000 | 19 | 12 | 9.8 | 19000 | 13300 | 70% | 2 | 14800 | R-410A
213307871 | 2.42 | Yes | No | Custom Comfort | HRCU-A-C (Split System: Heat Pump with Remote Outdoor Unit with No Indoor Fan --Air Source) | Centrally-Ducted | CCOXHA24V30HP | CCOEHACC3036B |  | 29000 | 15.2 | 10 | 8.5 | 31000 | 22600 | 72.9% | 1.8 | 19600 | R-410A
213307872 | 2.92 | Yes | No | Custom Comfort | HRCU-A-C (Split System: Heat Pump with Remote Outdoor Unit with No Indoor Fan --Air Source) | Centrally-Ducted | CCOXHA24V36HP | CCOEHACC3036B |  | 35000 | 15.5 | 10 | 8.6 | 38000 | 31600 | 83.16% | 1.85 | 27400 | R-410A
213307887 | 1.5 | Yes | Yes | LG | HRCU-A-CB (Split System: Heat Pump with Remote Outdoor Unit-Air-Source) | Centrally-Ducted | LUU180HV | C74B(A,H)MX24C-B | FG7TC060D-V24B | 18000 | 17.5 | 12.5 | 9.1 | 20000 | 17100 | 85.5% | 1.84 | 13300 | R-410A
213307888 | 3.5 | Yes | Yes | LG | HRCU-A-CB (Split System: Heat Pump with Remote Outdoor Unit-Air-Source) | Centrally-Ducted | LUU420HV | C74B(A,H)MX48C-C | FG7TC080D-V35C | 42000 | 17.2 | 11.7 | 9.3 | 45000 | 38000 | 84.44% | 1.82 | 28000 | R-410A
213307889 | 3.5 | Yes | Yes | LG | HRCU-A-CB (Split System: Heat Pump with Remote Outdoor Unit-Air-Source) | Centrally-Ducted | LUU420HV | C74B(A,H)MX48C-C | FG7TC100D-V35C | 42000 | 17.2 | 11.7 | 9.3 | 45000 | 38000 | 84.44% | 1.82 | 28000 | R-410A
213307890 | 2.42 | Yes | No | Bladex | HRCU-A-C (Split System: Heat Pump with Remote Outdoor Unit with No Indoor Fan --Air Source) | Centrally-Ducted | BX30U-30HPHYHA(X) | BLCB-36B18AC |  | 29000 | 15.2 | 10 | 8.5 | 31000 | 22600 | 72.9% | 1.8 | 19600 | R-410A
213307891 | 2.42 | Yes | No | Bladex | HRCU-A-C (Split System: Heat Pump with Remote Outdoor Unit with No Indoor Fan --Air Source) | Centrally-Ducted | BX30U-30HPHYHA(X) | BLCB-36B18AC-UNC |  | 29000 | 15.2 | 10 | 8.5 | 31000 | 22600 | 72.9% | 1.8 | 19600 | R-410A
213307892 | 2.92 | Yes | No | Bladex | HRCU-A-C (Split System: Heat Pump with Remote Outdoor Unit with No Indoor Fan --Air Source) | Centrally-Ducted | BX31U-36HPHYHA | BLCB-36B18AC-UNC |  | 35000 | 15.5 | 10 | 8.6 | 38000 | 31600 | 83.16% | 1.85 | 27400 | R-410A
213307893 | 3 | Yes | Yes | Bladex | HMSV-A-CB-O | Non-Ducted Indoor Units | B40XS-36SPHP1 |  |  | 36000 | 21 | 12 | 10.9 | 36000 | 36000 | 100% | 1.95 | 27400 | R-410A
213307894 | 3 | Yes | Yes | Bladex | HMSV-A-CB | Ducted Indoor Units | B40XS-36SPHP1 |  |  | 36000 | 19.4 | 12 | 10 | 36000 | 36000 | 100% | 1.9 | 30000 | R-410A
213307895 | 3 | No | Yes | Bladex | HMSV-A-CB | Mixed Ducted and Non-Ducted Indoor Units | B40XS-36SPHP1 |  |  | 36000 | 20.2 | 12 | 10.45 | 36000 | 36000 | 100% | 1.93 | 28600 | R-410A
213307896 | 3 | Yes | Yes | Wells | HMSV-A-CB-O | Non-Ducted Indoor Units | WMCA-36HFMO |  |  | 36000 | 21 | 12 | 10.9 | 36000 | 36000 | 100% | 1.95 | 27400 | R-410A
213307897 | 3 | Yes | Yes | Wells | HMSV-A-CB | Ducted Indoor Units | WMCA-36HFMO |  |  | 36000 | 19.4 | 12 | 10 | 36000 | 36000 | 100% | 1.9 | 30000 | R-410A
213307898 | 3 | No | Yes | Wells | HMSV-A-CB | Mixed Ducted and Non-Ducted Indoor Units | WMCA-36HFMO |  |  | 36000 | 20.2 | 12 | 10.45 | 36000 | 36000 | 100% | 1.93 | 28600 | R-410A
213307899 | 2 | Yes | Yes | Wells | HRCU-A-CB (Split System: Heat Pump with Remote Outdoor Unit-Air-Source) | Centrally-Ducted | WUCA-24HFMO | WUA-24HFMAH |  | 24000 | 17.4 | 11.7 | 10 | 24000 | 22600 | 94.17% | 1.91 | 19200 | R-410A
213307900 | 2.5 | Yes | Yes | Wells | HRCU-A-CB (Split System: Heat Pump with Remote Outdoor Unit-Air-Source) | Centrally-Ducted | WUCA-30HFMO | WUA-30HFMAH |  | 30000 | 16.2 | 10 | 8.9 | 33000 | 24000 | 72.73% | 1.8 | 21000 | R-410A
213307901 | 3 | Yes | Yes | Wells | HRCU-A-CB (Split System: Heat Pump with Remote Outdoor Unit-Air-Source) | Centrally-Ducted | WUCA-36HFMO | WUA-36HFMAH |  | 36000 | 16 | 10 | 9.5 | 40000 | 34400 | 86% | 1.97 | 30400 | R-410A
213307902 | 3.92 | No | No | Wells | HRCU-A-CB (Split System: Heat Pump with Remote Outdoor Unit-Air-Source) | Centrally-Ducted | WUCA-48HFMO | WUA-48HFMAH |  | 47000 | 15.6 | 8.2 | 9.4 | 50000 | 46000 | 92% | 1.9 | 36000 | R-410A
213307903 | 4.58 | No | No | Wells | HRCU-A-CB (Split System: Heat Pump with Remote Outdoor Unit-Air-Source) | Centrally-Ducted | WUCA-60HFMO | WUA-60HFMAH |  | 55000 | 15.3 | 8.8 | 9.4 | 59000 | 48500 | 82.2% | 1.91 | 42000 | R-410A
213307904 | 2.92 | Yes | No | Wells | HRCU-A-C (Split System: Heat Pump with Remote Outdoor Unit with No Indoor Fan --Air Source) | Centrally-Ducted | WUCA-36HFMO | WUA-36BHFM |  | 35000 | 15.5 | 10 | 8.6 | 38000 | 31600 | 83.16% | 1.85 | 27400 | R-410A
213307907 | 2.42 | Yes | No | Wells | HRCU-A-C (Split System: Heat Pump with Remote Outdoor Unit with No Indoor Fan --Air Source) | Centrally-Ducted | WUCA-30HFMO | WUA-36BHFM |  | 29000 | 15.2 | 10 | 8.5 | 31000 | 22600 | 72.9% | 1.8 | 19600 | R-410A
213307908 | 1.5 | Yes | Yes | ECO-AIR | HRCU-A-CB (Split System: Heat Pump with Remote Outdoor Unit-Air-Source) | Centrally-Ducted | MOX430U-18HFN1-M | MVBE-18HWFN1-MM3E |  | 18000 | 19.3 | 12.1 | 10.8 | 19000 | 18800 | 98.95% | 2.3 | 15800 | R-410A
213307909 | 2.5 | Yes | Yes | ECO-AIR | HRCU-A-CB (Split System: Heat Pump with Remote Outdoor Unit-Air-Source) | Centrally-Ducted | MOD30U-30HFN1-MR0(X) | MVBE-30HWFN1-ML3E |  | 30000 | 16.9 | 10 | 9 | 31000 | 25000 | 80.65% | 1.8 | 19600 | R-410A
213307910 | 1.5 | Yes | Yes | Alsetria | HRCU-A-CB (Split System: Heat Pump with Remote Outdoor Unit-Air-Source) | Centrally-Ducted | MOX430U-18HFN1-M | MVBE-18HWFN1-MM3E |  | 18000 | 19.3 | 12.1 | 10.8 | 19000 | 18800 | 98.95% | 2.3 | 15800 | R-410A
213307911 | 2.5 | Yes | Yes | Alsetria | HRCU-A-CB (Split System: Heat Pump with Remote Outdoor Unit-Air-Source) | Centrally-Ducted | MOD30U-30HFN1-MR0(X) | MVBE-30HWFN1-ML3E |  | 30000 | 16.9 | 10 | 9 | 31000 | 25000 | 80.65% | 1.8 | 19600 | R-410A
213307912 | 3 | Yes | Yes | Alsetria | HMSV-A-CB-O | Non-Ducted Indoor Units | M4OX630-36HFN1-M1X |  |  | 36000 | 21 | 12 | 10.9 | 36000 | 36000 | 100% | 1.95 | 27400 | R-410A
213307913 | 3 | Yes | Yes | Alsetria | HMSV-A-CB | Ducted Indoor Units | M4OX630-36HFN1-M1X |  |  | 36000 | 19.4 | 12 | 10 | 36000 | 36000 | 100% | 1.9 | 30000 | R-410A
213307914 | 3 | No | Yes | Alsetria | HMSV-A-CB | Mixed Ducted and Non-Ducted Indoor Units | M4OX630-36HFN1-M1X |  |  | 36000 | 20.2 | 12 | 10.45 | 36000 | 36000 | 100% | 1.93 | 28600 | R-410A
213307915 | 3 | Yes | Yes | ECO-AIR | HMSV-A-CB-O | Non-Ducted Indoor Units | M4OX630-36HFN1-M1X |  |  | 36000 | 21 | 12 | 10.9 | 36000 | 36000 | 100% | 1.95 | 27400 | R-410A
213307916 | 3 | Yes | Yes | ECO-AIR | HMSV-A-CB | Ducted Indoor Units | M4OX630-36HFN1-M1X |  |  | 36000 | 19.4 | 12 | 10 | 36000 | 36000 | 100% | 1.9 | 30000 | R-410A
213307917 | 3 | No | Yes | ECO-AIR | HMSV-A-CB | Mixed Ducted and Non-Ducted Indoor Units | M4OX630-36HFN1-M1X |  |  | 36000 | 20.2 | 12 | 10.45 | 36000 | 36000 | 100% | 1.93 | 28600 | R-410A
213307918 | 1.5 | Yes | Yes | LBG Products | HRCU-A-CB (Split System: Heat Pump with Remote Outdoor Unit-Air-Source) | Centrally-Ducted | LCUHB18DO | LCHB18DHNI |  | 18000 | 18 | 12.4 | 9.3 | 19000 | 16500 | 86.84% | 2.04 | 13500 | R-410A
213307919 | 2 | Yes | Yes | LBG Products | HRCU-A-CB (Split System: Heat Pump with Remote Outdoor Unit-Air-Source) | Centrally-Ducted | LCUHB24DO | LCHB24DHNI |  | 24000 | 17.4 | 11.7 | 10 | 24000 | 22600 | 94.17% | 1.91 | 19200 | R-410A
213307920 | 2.5 | Yes | Yes | LBG Products | HRCU-A-CB (Split System: Heat Pump with Remote Outdoor Unit-Air-Source) | Centrally-Ducted | LCUHB30DO | LCHB30DHNI |  | 30000 | 16.2 | 10 | 8.9 | 33000 | 24000 | 72.73% | 1.8 | 21000 | R-410A
213307921 | 3 | Yes | Yes | LBG Products | HRCU-A-CB (Split System: Heat Pump with Remote Outdoor Unit-Air-Source) | Centrally-Ducted | LCUHB36DO | LCHB36DHNI |  | 36000 | 16 | 10 | 9.5 | 40000 | 34400 | 86% | 1.97 | 30400 | R-410A
213307922 | 3.92 | No | No | LBG Products | HRCU-A-CB (Split System: Heat Pump with Remote Outdoor Unit-Air-Source) | Centrally-Ducted | LCUHB48DO | LCHB48DHNI |  | 47000 | 15.6 | 8.2 | 9.4 | 50000 | 46000 | 92% | 1.9 | 36000 | R-410A
213307923 | 4.58 | No | No | LBG Products | HRCU-A-CB (Split System: Heat Pump with Remote Outdoor Unit-Air-Source) | Centrally-Ducted | LCUHB60DO | LCHB60DHNI |  | 55000 | 15.3 | 8.8 | 9.4 | 59000 | 48500 | 82.2% | 1.91 | 42000 | R-410A
213307926 | 4.67 | Yes | No | TOSOT | HSP-A (Single-Package Heat Pump Air-Source) | Centrally-Ducted | TK-H05TCNAA-TU |  |  | 56000 | 17 | 10.6 | 8.3 | 57000 | 45000 | 78.95% | 1.8 | 37000 | R-410A
213308893 | 0.75 | No | Yes | ZERO | HRCU-A-CB-O | Mini-Splits(Non-Ducted) | ACMS092419AA | ACMS092419AA |  | 9000 | 19 | 10 | 8.5 | 10000 | 7000 | 70% | 1.75 | 5800 | R-410A
213308894 | 1 | No | Yes | ZERO | HRCU-A-CB-O | Mini-Splits(Non-Ducted) | ACMS122419AA | ACMS122419AA |  | 12000 | 19 | 10 | 8.5 | 12200 | 8600 | 70.49% | 1.8 | 7300 | R-410A
213308895 | 0.75 | No | Yes | ZERO | HRCU-A-CB-O | Mini-Splits(Non-Ducted) | ACMS122419AB | ACMS122419AB |  | 9000 | 19 | 10 | 8.5 | 10000 | 7000 | 70% | 1.8 | 5400 | R-410A
213308896 | 1 | No | Yes | ZERO | HRCU-A-CB-O | Mini-Splits(Non-Ducted) | ACMS122420AB | ACMS122420AB |  | 12000 | 19 | 10 | 8.5 | 12200 | 8600 | 70.49% | 1.8 | 6900 | R-410A
213310736 | 1.92 | Yes | Yes | GREE | HRCU-A-CB (Split System: Heat Pump with Remote Outdoor Unit-Air-Source) | Centrally-Ducted | FLEXX36HP230V1AO | V,R36H142P429+AEFE3A* |  | 23000 | 16 | 11.5 | 8.9 | 22400 | 21600 | 96.43% | 1.78 | 15000 | R-410A
213310739 | 1.93 | Yes | Yes | BOSCH | HRCU-A-CB (Split System: Heat Pump with Remote Outdoor Unit-Air-Source) | Centrally-Ducted | BOVA-36HDN1-M20G | V,R36H142P429+AEFE3A* |  | 23200 | 19 | 12.5 | 9.35 | 22400 | 17200 | 76.79% | 1.98 | 21400 | R-410A
213310740 | 1.93 | Yes | Yes | BOSCH | HRCU-A-CB (Split System: Heat Pump with Remote Outdoor Unit-Air-Source) | Centrally-Ducted | BOVB-36HDN1-M20G | V,R36H142P429+AEFE3A* |  | 23200 | 19 | 12.5 | 9.35 | 22400 | 17200 | 76.79% | 1.98 | 21400 | R-410A
213311122 | 1.48 | Yes | No | PAYNE HEATING AND COOLING | HRCU-A-CB (Split System: Heat Pump with Remote Outdoor Unit-Air-Source) | Centrally-Ducted | 38MURAQ18AB3* | V36H***P429+CBPE3A* |  | 17800 | 15.5 | 10.5 | 9 | 17100 | 19400 | 113.5% | 2.4 | 11500 | R-410A
213311123 | 1.48 | Yes | No | PAYNE HEATING AND COOLING | HRCU-A-CB (Split System: Heat Pump with Remote Outdoor Unit-Air-Source) | Centrally-Ducted | 38MURAQ18AB3* | C36A***L129+CBPE3A* |  | 17800 | 15.5 | 10.5 | 8.95 | 17100 | 19400 | 113.5% | 2.4 | 11500 | R-410A
213311124 | 1.48 | Yes | No | PAYNE HEATING AND COOLING | HRCU-A-CB (Split System: Heat Pump with Remote Outdoor Unit-Air-Source) | Centrally-Ducted | 38MURAQ18AB3* | C36A***L139+CBPE3A* |  | 17800 | 15.5 | 10.5 | 9 | 17100 | 19400 | 113.5% | 2.4 | 11500 | R-410A
213311125 | 1.48 | Yes | No | PAYNE HEATING AND COOLING | HRCU-A-CB (Split System: Heat Pump with Remote Outdoor Unit-Air-Source) | Centrally-Ducted | 38MURAQ18AB3* | V36H***P219+CBPE3A* |  | 17800 | 15.5 | 10.5 | 9 | 17100 | 19400 | 113.5% | 2.4 | 11500 | R-410A
213311126 | 1.48 | Yes | No | PAYNE HEATING AND COOLING | HRCU-A-CB (Split System: Heat Pump with Remote Outdoor Unit-Air-Source) | Centrally-Ducted | 38MURAQ18AB3* | PL36H***P449+CBPE3A* |  | 17800 | 15.5 | 10.5 | 9 | 17100 | 19400 | 113.5% | 2.4 | 11500 | R-410A
213311140 | 1.97 | Yes | Yes | PAYNE HEATING AND COOLING | HRCU-A-CB (Split System: Heat Pump with Remote Outdoor Unit-Air-Source) | Centrally-Ducted | 38MURAQ24AB3* | V36H***P429+CBPE3A* |  | 23600 | 18 | 10 | 8.7 | 24800 | 22600 | 91.13% | 1.86 | 18200 | R-410A
213311141 | 1.97 | Yes | Yes | PAYNE HEATING AND COOLING | HRCU-A-CB (Split System: Heat Pump with Remote Outdoor Unit-Air-Source) | Centrally-Ducted | 38MURAQ24AB3* | C36A***L129+CBPE4B* |  | 23600 | 18 | 10 | 8.65 | 24800 | 22600 | 91.13% | 1.86 | 18200 | R-410A
213311142 | 1.97 | Yes | Yes | PAYNE HEATING AND COOLING | HRCU-A-CB (Split System: Heat Pump with Remote Outdoor Unit-Air-Source) | Centrally-Ducted | 38MURAQ24AB3* | C36A***L129+CBPE3A* |  | 23600 | 17 | 10 | 9 | 25600 | 25200 | 98.44% | 2.14 | 18600 | R-410A
213311143 | 1.98 | Yes | Yes | PAYNE HEATING AND COOLING | HRCU-A-CB (Split System: Heat Pump with Remote Outdoor Unit-Air-Source) | Centrally-Ducted | 38MURAQ24AB3* | C36A***L139+CBPE4B* |  | 23800 | 18 | 10 | 8.75 | 25000 | 22600 | 90.4% | 1.88 | 18300 | R-410A
213311144 | 1.98 | Yes | Yes | PAYNE HEATING AND COOLING | HRCU-A-CB (Split System: Heat Pump with Remote Outdoor Unit-Air-Source) | Centrally-Ducted | 38MURAQ24AB3* | C36A***L139+CBPE3A* |  | 23800 | 18 | 10 | 8.75 | 25000 | 22600 | 90.4% | 1.88 | 18300 | R-410A
213311145 | 2.02 | Yes | Yes | PAYNE HEATING AND COOLING | HRCU-A-CB (Split System: Heat Pump with Remote Outdoor Unit-Air-Source) | Centrally-Ducted | 38MURAQ24AB3* | PL36H175P149+CBPE4B* |  | 24200 | 18 | 10.5 | 8.9 | 25000 | 22600 | 90.4% | 1.9 | 18300 | R-410A
213311146 | 2.02 | Yes | Yes | PAYNE HEATING AND COOLING | HRCU-A-CB (Split System: Heat Pump with Remote Outdoor Unit-Air-Source) | Centrally-Ducted | 38MURAQ24AB3* | V36H175P149+CBPE4B* |  | 24200 | 18 | 10.5 | 8.9 | 25000 | 22600 | 90.4% | 1.9 | 18300 | R-410A
213311147 | 2.02 | Yes | Yes | PAYNE HEATING AND COOLING | HRCU-A-CB (Split System: Heat Pump with Remote Outdoor Unit-Air-Source) | Centrally-Ducted | 38MURAQ24AB3* | PL36H175P159+CBPE4B* |  | 24200 | 18 | 10.5 | 9 | 25000 | 22600 | 90.4% | 1.92 | 18300 | R-410A
213311148 | 2.02 | Yes | Yes | PAYNE HEATING AND COOLING | HRCU-A-CB (Split System: Heat Pump with Remote Outdoor Unit-Air-Source) | Centrally-Ducted | 38MURAQ24AB3* | V36H175P159+CBPE4B* |  | 24200 | 18 | 10.5 | 9 | 25000 | 22600 | 90.4% | 1.92 | 18300 | R-410A
213311149 | 2.02 | Yes | Yes | PAYNE HEATING AND COOLING | HRCU-A-CB (Split System: Heat Pump with Remote Outdoor Unit-Air-Source) | Centrally-Ducted | 38MURAQ24AB3* | C36A***L159+CBPE4B* |  | 24200 | 18 | 10.5 | 9 | 25000 | 22600 | 90.4% | 1.92 | 18300 | R-410A
213311150 | 2.02 | Yes | Yes | PAYNE HEATING AND COOLING | HRCU-A-CB (Split System: Heat Pump with Remote Outdoor Unit-Air-Source) | Centrally-Ducted | 38MURAQ24AB3* | C36A***L159+CBPE3A* |  | 24200 | 18 | 10.5 | 9 | 25000 | 22600 | 90.4% | 1.92 | 18300 | R-410A
213311151 | 2 | Yes | Yes | PAYNE HEATING AND COOLING | HRCU-A-CB (Split System: Heat Pump with Remote Outdoor Unit-Air-Source) | Centrally-Ducted | 38MURAQ24AB3* | V36H***P219+CBPE3A* |  | 24000 | 18 | 10.5 | 8.9 | 25000 | 22600 | 90.4% | 1.9 | 18300 | R-410A
213311152 | 2.02 | Yes | Yes | PAYNE HEATING AND COOLING | HRCU-A-CB (Split System: Heat Pump with Remote Outdoor Unit-Air-Source) | Centrally-Ducted | 38MURAQ24AB3* | PL36H***P449+CBPE3A* |  | 24200 | 18 | 10.5 | 9 | 25000 | 22600 | 90.4% | 1.92 | 18300 | R-410A
213311179 | 2.97 | No | No | PAYNE HEATING AND COOLING | HRCU-A-CB (Split System: Heat Pump with Remote Outdoor Unit-Air-Source) | Centrally-Ducted | 38MURAQ36AB3* | V36H***P429+CBPE3A* |  | 35600 | 15.2 | 9.5 | 8.1 | 36800 | 34400 | 93.48% | 2 | 28200 | R-410A
213311180 | 2.97 | No | No | PAYNE HEATING AND COOLING | HRCU-A-CB (Split System: Heat Pump with Remote Outdoor Unit-Air-Source) | Centrally-Ducted | 38MURAQ36AB3* | C36A***L129+CBPE4B* |  | 35600 | 16 | 9.5 | 8.1 | 36800 | 34400 | 93.48% | 2 | 28200 | R-410A
213311181 | 2.95 | No | No | PAYNE HEATING AND COOLING | HRCU-A-CB (Split System: Heat Pump with Remote Outdoor Unit-Air-Source) | Centrally-Ducted | 38MURAQ36AB3* | C36A***L129+CBPE3A* |  | 35400 | 15.2 | 9.5 | 8.1 | 36800 | 34400 | 93.48% | 2 | 28200 | R-410A
213311182 | 3 | No | No | PAYNE HEATING AND COOLING | HRCU-A-CB (Split System: Heat Pump with Remote Outdoor Unit-Air-Source) | Centrally-Ducted | 38MURAQ36AB3* | C36A***L139+CBPE4B* |  | 36000 | 16 | 9.5 | 8.1 | 36800 | 34400 | 93.48% | 2 | 28200 | R-410A
213311186 | 3.08 | Yes | No | PAYNE HEATING AND COOLING | HRCU-A-CB (Split System: Heat Pump with Remote Outdoor Unit-Air-Source) | Centrally-Ducted | 38MURAQ36AB3* | PL36H175P159+CBPE4B* |  | 37000 | 16 | 10 | 8.1 | 36800 | 34400 | 93.48% | 2 | 28200 | R-410A
213311187 | 3.08 | Yes | No | PAYNE HEATING AND COOLING | HRCU-A-CB (Split System: Heat Pump with Remote Outdoor Unit-Air-Source) | Centrally-Ducted | 38MURAQ36AB3* | V36H175P159+CBPE4B* |  | 37000 | 16 | 10 | 8.1 | 36800 | 34400 | 93.48% | 2 | 28200 | R-410A
213311188 | 3.08 | Yes | No | PAYNE HEATING AND COOLING | HRCU-A-CB (Split System: Heat Pump with Remote Outdoor Unit-Air-Source) | Centrally-Ducted | 38MURAQ36AB3* | C36A***L159+CBPE4B* |  | 37000 | 16 | 10 | 8.1 | 36800 | 34400 | 93.48% | 2 | 28200 | R-410A
213311189 | 3 | Yes | No | PAYNE HEATING AND COOLING | HRCU-A-CB (Split System: Heat Pump with Remote Outdoor Unit-Air-Source) | Centrally-Ducted | 38MURAQ36AB3* | C36A***L159+CBPE3A* |  | 36000 | 16 | 10 | 8.1 | 38000 | 35000 | 92.11% | 1.82 | 28600 | R-410A
213311191 | 3 | Yes | No | PAYNE HEATING AND COOLING | HRCU-A-CB (Split System: Heat Pump with Remote Outdoor Unit-Air-Source) | Centrally-Ducted | 38MURAQ36AB3* | PL36H***P449+CBPE3A* |  | 36000 | 16 | 10 | 8.1 | 38000 | 35000 | 92.11% | 1.82 | 28600 | R-410A
213311563 | 1.48 | Yes | No | CARRIER | HRCU-A-CB (Split System: Heat Pump with Remote Outdoor Unit-Air-Source) | Centrally-Ducted | 38MURAQ18AB3* | V36H***P429+CBPE3A* |  | 17800 | 15.5 | 10.5 | 9 | 17100 | 19400 | 113.5% | 2.4 | 11500 | R-410A
213311564 | 1.48 | Yes | No | CARRIER | HRCU-A-CB (Split System: Heat Pump with Remote Outdoor Unit-Air-Source) | Centrally-Ducted | 38MURAQ18AB3* | C36A***L129+CBPE3A* |  | 17800 | 15.5 | 10.5 | 8.95 | 17100 | 19400 | 113.5% | 2.4 | 11500 | R-410A
213311565 | 1.48 | Yes | No | CARRIER | HRCU-A-CB (Split System: Heat Pump with Remote Outdoor Unit-Air-Source) | Centrally-Ducted | 38MURAQ18AB3* | C36A***L139+CBPE3A* |  | 17800 | 15.5 | 10.5 | 9 | 17100 | 18300 | 107% | 2.2 | 11500 | R-410A
213311566 | 1.48 | Yes | No | CARRIER | HRCU-A-CB (Split System: Heat Pump with Remote Outdoor Unit-Air-Source) | Centrally-Ducted | 38MURAQ18AB3* | V36H***P219+CBPE3A* |  | 17800 | 15.5 | 10.5 | 9 | 17100 | 19400 | 113.5% | 2.4 | 11500 | R-410A
213311567 | 1.48 | Yes | No | CARRIER | HRCU-A-CB (Split System: Heat Pump with Remote Outdoor Unit-Air-Source) | Centrally-Ducted | 38MURAQ18AB3* | PL36H***P449+CBPE3A* |  | 17800 | 15.5 | 10.5 | 9 | 17100 | 19400 | 113.5% | 2.4 | 11500 | R-410A
213311581 | 1.97 | Yes | Yes | CARRIER | HRCU-A-CB (Split System: Heat Pump with Remote Outdoor Unit-Air-Source) | Centrally-Ducted | 38MURAQ24AB3* | V36H***P429+CBPE3A* |  | 23600 | 18 | 10 | 8.7 | 24800 | 22600 | 91.13% | 1.86 | 18200 | R-410A
213311582 | 1.97 | Yes | Yes | CARRIER | HRCU-A-CB (Split System: Heat Pump with Remote Outdoor Unit-Air-Source) | Centrally-Ducted | 38MURAQ24AB3* | C36A***L129+CBPE4B* |  | 23600 | 18 | 10 | 8.65 | 24800 | 22600 | 91.13% | 1.86 | 18200 | R-410A
213311583 | 1.97 | Yes | Yes | CARRIER | HRCU-A-CB (Split System: Heat Pump with Remote Outdoor Unit-Air-Source) | Centrally-Ducted | 38MURAQ24AB3* | C36A***L129+CBPE3A* |  | 23600 | 17 | 10 | 9 | 25600 | 25200 | 98.44% | 2.14 | 18600 | R-410A
213311584 | 1.98 | Yes | Yes | CARRIER | HRCU-A-CB (Split System: Heat Pump with Remote Outdoor Unit-Air-Source) | Centrally-Ducted | 38MURAQ24AB3* | C36A***L139+CBPE4B* |  | 23800 | 18 | 10 | 8.75 | 25000 | 22600 | 90.4% | 1.88 | 18300 | R-410A
213311585 | 1.98 | Yes | Yes | CARRIER | HRCU-A-CB (Split System: Heat Pump with Remote Outdoor Unit-Air-Source) | Centrally-Ducted | 38MURAQ24AB3* | C36A***L139+CBPE3A* |  | 23800 | 18 | 10 | 8.75 | 25000 | 22600 | 90.4% | 1.88 | 18300 | R-410A
213311586 | 2.02 | Yes | Yes | CARRIER | HRCU-A-CB (Split System: Heat Pump with Remote Outdoor Unit-Air-Source) | Centrally-Ducted | 38MURAQ24AB3* | PL36H175P149+CBPE4B* |  | 24200 | 18 | 10.5 | 8.9 | 25000 | 22600 | 90.4% | 1.9 | 18300 | R-410A
213311587 | 2.02 | Yes | Yes | CARRIER | HRCU-A-CB (Split System: Heat Pump with Remote Outdoor Unit-Air-Source) | Centrally-Ducted | 38MURAQ24AB3* | V36H175P149+CBPE4B* |  | 24200 | 18 | 10.5 | 8.9 | 25000 | 22600 | 90.4% | 1.9 | 18300 | R-410A
213311588 | 2.02 | Yes | Yes | CARRIER | HRCU-A-CB (Split System: Heat Pump with Remote Outdoor Unit-Air-Source) | Centrally-Ducted | 38MURAQ24AB3* | PL36H175P159+CBPE4B* |  | 24200 | 18 | 10.5 | 9 | 25000 | 22600 | 90.4% | 1.92 | 18300 | R-410A
213311589 | 2.02 | Yes | Yes | CARRIER | HRCU-A-CB (Split System: Heat Pump with Remote Outdoor Unit-Air-Source) | Centrally-Ducted | 38MURAQ24AB3* | V36H175P159+CBPE4B* |  | 24200 | 18 | 10.5 | 9 | 25000 | 22600 | 90.4% | 1.92 | 18300 | R-410A
213311590 | 2.02 | Yes | Yes | CARRIER | HRCU-A-CB (Split System: Heat Pump with Remote Outdoor Unit-Air-Source) | Centrally-Ducted | 38MURAQ24AB3* | C36A***L159+CBPE4B* |  | 24200 | 18 | 10.5 | 9 | 25000 | 22600 | 90.4% | 1.92 | 18300 | R-410A
213311591 | 2.02 | Yes | Yes | CARRIER | HRCU-A-CB (Split System: Heat Pump with Remote Outdoor Unit-Air-Source) | Centrally-Ducted | 38MURAQ24AB3* | C36A***L159+CBPE3A* |  | 24200 | 18 | 10.5 | 9 | 25000 | 22600 | 90.4% | 1.92 | 18300 | R-410A
213311592 | 2 | Yes | Yes | CARRIER | HRCU-A-CB (Split System: Heat Pump with Remote Outdoor Unit-Air-Source) | Centrally-Ducted | 38MURAQ24AB3* | V36H***P219+CBPE3A* |  | 24000 | 18 | 10.5 | 8.9 | 25000 | 22600 | 90.4% | 1.9 | 18300 | R-410A
213311593 | 2.02 | Yes | Yes | CARRIER | HRCU-A-CB (Split System: Heat Pump with Remote Outdoor Unit-Air-Source) | Centrally-Ducted | 38MURAQ24AB3* | PL36H***P449+CBPE3A* |  | 24200 | 18 | 10.5 | 9 | 25000 | 22600 | 90.4% | 1.92 | 18300 | R-410A
213311607 | 2.97 | No | No | CARRIER | HRCU-A-CB (Split System: Heat Pump with Remote Outdoor Unit-Air-Source) | Centrally-Ducted | 38MURAQ36AB3* | V36H***P429+CBPE3A* |  | 35600 | 15.2 | 9.5 | 8.1 | 36800 | 34400 | 93.48% | 2 | 28200 | R-410A
213311608 | 2.97 | No | No | CARRIER | HRCU-A-CB (Split System: Heat Pump with Remote Outdoor Unit-Air-Source) | Centrally-Ducted | 38MURAQ36AB3* | C36A***L129+CBPE4B* |  | 35600 | 16 | 9.5 | 8.1 | 36800 | 34400 | 93.48% | 2 | 28200 | R-410A
213311609 | 2.95 | No | No | CARRIER | HRCU-A-CB (Split System: Heat Pump with Remote Outdoor Unit-Air-Source) | Centrally-Ducted | 38MURAQ36AB3* | C36A***L129+CBPE3A* |  | 35400 | 15.2 | 9.5 | 8.1 | 36800 | 34400 | 93.48% | 2 | 28200 | R-410A
213311610 | 3 | No | No | CARRIER | HRCU-A-CB (Split System: Heat Pump with Remote Outdoor Unit-Air-Source) | Centrally-Ducted | 38MURAQ36AB3* | C36A***L139+CBPE4B* |  | 36000 | 16 | 9.5 | 8.1 | 36800 | 34400 | 93.48% | 2 | 28200 | R-410A
213311614 | 3.08 | Yes | No | CARRIER | HRCU-A-CB (Split System: Heat Pump with Remote Outdoor Unit-Air-Source) | Centrally-Ducted | 38MURAQ36AB3* | PL36H175P159+CBPE4B* |  | 37000 | 16 | 10 | 8.1 | 36800 | 34400 | 93.48% | 2 | 28200 | R-410A
213311615 | 3.08 | Yes | No | CARRIER | HRCU-A-CB (Split System: Heat Pump with Remote Outdoor Unit-Air-Source) | Centrally-Ducted | 38MURAQ36AB3* | V36H175P159+CBPE4B* |  | 37000 | 16 | 10 | 8.1 | 36800 | 34400 | 93.48% | 2 | 28200 | R-410A
213311616 | 3.08 | Yes | No | CARRIER | HRCU-A-CB (Split System: Heat Pump with Remote Outdoor Unit-Air-Source) | Centrally-Ducted | 38MURAQ36AB3* | C36A***L159+CBPE4B* |  | 37000 | 16 | 10 | 8.1 | 36800 | 34400 | 93.48% | 2 | 28200 | R-410A
213311617 | 3 | Yes | No | CARRIER | HRCU-A-CB (Split System: Heat Pump with Remote Outdoor Unit-Air-Source) | Centrally-Ducted | 38MURAQ36AB3* | C36A***L159+CBPE3A* |  | 36000 | 16 | 10 | 8.1 | 38000 | 35000 | 92.11% | 1.82 | 28600 | R-410A
213311619 | 3 | Yes | No | CARRIER | HRCU-A-CB (Split System: Heat Pump with Remote Outdoor Unit-Air-Source) | Centrally-Ducted | 38MURAQ36AB3* | PL36H***P449+CBPE3A* |  | 36000 | 16 | 10 | 8.1 | 38000 | 35000 | 92.11% | 1.82 | 28600 | R-410A
213311979 | 1.48 | Yes | No | BRYANT HEATING AND COOLING SYSTEMS | HRCU-A-CB (Split System: Heat Pump with Remote Outdoor Unit-Air-Source) | Centrally-Ducted | 38MURAQ18AB3* | V36H***P429+CBPE3A* |  | 17800 | 15.5 | 10.5 | 9 | 17100 | 19400 | 113.5% | 2.4 | 11500 | R-410A
213311980 | 1.48 | Yes | No | BRYANT HEATING AND COOLING SYSTEMS | HRCU-A-CB (Split System: Heat Pump with Remote Outdoor Unit-Air-Source) | Centrally-Ducted | 38MURAQ18AB3* | C36A***L129+CBPE3A* |  | 17800 | 15.5 | 10.5 | 8.95 | 17100 | 19400 | 113.5% | 2.4 | 11500 | R-410A
213311981 | 1.48 | Yes | No | BRYANT HEATING AND COOLING SYSTEMS | HRCU-A-CB (Split System: Heat Pump with Remote Outdoor Unit-Air-Source) | Centrally-Ducted | 38MURAQ18AB3* | C36A***L139+CBPE3A* |  | 17800 | 15.5 | 10.5 | 9 | 17100 | 19400 | 113.5% | 2.4 | 11500 | R-410A
213311982 | 1.48 | Yes | No | BRYANT HEATING AND COOLING SYSTEMS | HRCU-A-CB (Split System: Heat Pump with Remote Outdoor Unit-Air-Source) | Centrally-Ducted | 38MURAQ18AB3* | V36H***P219+CBPE3A* |  | 17800 | 15.5 | 10.5 | 9 | 17100 | 19400 | 113.5% | 2.4 | 11500 | R-410A
213311983 | 1.48 | Yes | No | BRYANT HEATING AND COOLING SYSTEMS | HRCU-A-CB (Split System: Heat Pump with Remote Outdoor Unit-Air-Source) | Centrally-Ducted | 38MURAQ18AB3* | PL36H***P449+CBPE3A* |  | 17800 | 15.5 | 10.5 | 9 | 17100 | 19400 | 113.5% | 2.4 | 11500 | R-410A
213311997 | 1.97 | Yes | Yes | BRYANT HEATING AND COOLING SYSTEMS | HRCU-A-CB (Split System: Heat Pump with Remote Outdoor Unit-Air-Source) | Centrally-Ducted | 38MURAQ24AB3* | V36H***P429+CBPE3A* |  | 23600 | 18 | 10 | 8.7 | 24800 | 22600 | 91.13% | 1.86 | 18200 | R-410A
213311998 | 1.97 | Yes | Yes | BRYANT HEATING AND COOLING SYSTEMS | HRCU-A-CB (Split System: Heat Pump with Remote Outdoor Unit-Air-Source) | Centrally-Ducted | 38MURAQ24AB3* | C36A***L129+CBPE4B* |  | 23600 | 18 | 10 | 8.65 | 24800 | 22600 | 91.13% | 1.86 | 18200 | R-410A
213311999 | 1.97 | Yes | Yes | BRYANT HEATING AND COOLING SYSTEMS | HRCU-A-CB (Split System: Heat Pump with Remote Outdoor Unit-Air-Source) | Centrally-Ducted | 38MURAQ24AB3* | C36A***L129+CBPE3A* |  | 23600 | 17 | 10 | 9 | 25600 | 25200 | 98.44% | 2.14 | 18600 | R-410A
213312000 | 1.98 | Yes | Yes | BRYANT HEATING AND COOLING SYSTEMS | HRCU-A-CB (Split System: Heat Pump with Remote Outdoor Unit-Air-Source) | Centrally-Ducted | 38MURAQ24AB3* | C36A***L139+CBPE4B* |  | 23800 | 18 | 10 | 8.75 | 25000 | 22600 | 90.4% | 1.88 | 18300 | R-410A
213312001 | 1.98 | Yes | Yes | BRYANT HEATING AND COOLING SYSTEMS | HRCU-A-CB (Split System: Heat Pump with Remote Outdoor Unit-Air-Source) | Centrally-Ducted | 38MURAQ24AB3* | C36A***L139+CBPE3A* |  | 23800 | 18 | 10 | 8.75 | 25000 | 22600 | 90.4% | 1.88 | 18300 | R-410A
213312002 | 2.02 | Yes | Yes | BRYANT HEATING AND COOLING SYSTEMS | HRCU-A-CB (Split System: Heat Pump with Remote Outdoor Unit-Air-Source) | Centrally-Ducted | 38MURAQ24AB3* | PL36H175P149+CBPE4B* |  | 24200 | 18 | 10.5 | 8.9 | 25000 | 22600 | 90.4% | 1.9 | 18300 | R-410A
213312003 | 2.02 | Yes | Yes | BRYANT HEATING AND COOLING SYSTEMS | HRCU-A-CB (Split System: Heat Pump with Remote Outdoor Unit-Air-Source) | Centrally-Ducted | 38MURAQ24AB3* | V36H175P149+CBPE4B* |  | 24200 | 18 | 10.5 | 8.9 | 25000 | 22600 | 90.4% | 1.9 | 18300 | R-410A
213312004 | 2.02 | Yes | Yes | BRYANT HEATING AND COOLING SYSTEMS | HRCU-A-CB (Split System: Heat Pump with Remote Outdoor Unit-Air-Source) | Centrally-Ducted | 38MURAQ24AB3* | PL36H175P159+CBPE4B* |  | 24200 | 18 | 10.5 | 9 | 25000 | 22600 | 90.4% | 1.92 | 18300 | R-410A
213312005 | 2.02 | Yes | Yes | BRYANT HEATING AND COOLING SYSTEMS | HRCU-A-CB (Split System: Heat Pump with Remote Outdoor Unit-Air-Source) | Centrally-Ducted | 38MURAQ24AB3* | V36H175P159+CBPE4B* |  | 24200 | 18 | 10.5 | 9 | 25000 | 22600 | 90.4% | 1.92 | 18300 | R-410A
213312006 | 2.02 | Yes | Yes | BRYANT HEATING AND COOLING SYSTEMS | HRCU-A-CB (Split System: Heat Pump with Remote Outdoor Unit-Air-Source) | Centrally-Ducted | 38MURAQ24AB3* | C36A***L159+CBPE4B* |  | 24200 | 18 | 10.5 | 9 | 25000 | 22600 | 90.4% | 1.92 | 18300 | R-410A
213312007 | 2.02 | Yes | Yes | BRYANT HEATING AND COOLING SYSTEMS | HRCU-A-CB (Split System: Heat Pump with Remote Outdoor Unit-Air-Source) | Centrally-Ducted | 38MURAQ24AB3* | C36A***L159+CBPE3A* |  | 24200 | 18 | 10.5 | 9 | 25000 | 22600 | 90.4% | 1.92 | 18300 | R-410A
213312008 | 2 | Yes | Yes | BRYANT HEATING AND COOLING SYSTEMS | HRCU-A-CB (Split System: Heat Pump with Remote Outdoor Unit-Air-Source) | Centrally-Ducted | 38MURAQ24AB3* | V36H***P219+CBPE3A* |  | 24000 | 18 | 10.5 | 8.9 | 25000 | 22600 | 90.4% | 1.9 | 18300 | R-410A
213312009 | 2.02 | Yes | Yes | BRYANT HEATING AND COOLING SYSTEMS | HRCU-A-CB (Split System: Heat Pump with Remote Outdoor Unit-Air-Source) | Centrally-Ducted | 38MURAQ24AB3* | PL36H***P449+CBPE3A* |  | 24200 | 18 | 10.5 | 9 | 25000 | 22600 | 90.4% | 1.92 | 18300 | R-410A
213312023 | 2.97 | No | No | BRYANT HEATING AND COOLING SYSTEMS | HRCU-A-CB (Split System: Heat Pump with Remote Outdoor Unit-Air-Source) | Centrally-Ducted | 38MURAQ36AB3* | V36H***P429+CBPE3A* |  | 35600 | 15.2 | 9.5 | 8.1 | 36800 | 34400 | 93.48% | 2 | 28200 | R-410A
213312024 | 2.97 | No | No | BRYANT HEATING AND COOLING SYSTEMS | HRCU-A-CB (Split System: Heat Pump with Remote Outdoor Unit-Air-Source) | Centrally-Ducted | 38MURAQ36AB3* | C36A***L129+CBPE4B* |  | 35600 | 16 | 9.5 | 8.1 | 36800 | 34400 | 93.48% | 2 | 28200 | R-410A
213312025 | 2.95 | No | No | BRYANT HEATING AND COOLING SYSTEMS | HRCU-A-CB (Split System: Heat Pump with Remote Outdoor Unit-Air-Source) | Centrally-Ducted | 38MURAQ36AB3* | C36A***L129+CBPE3A* |  | 35400 | 15.2 | 9.5 | 8.1 | 36800 | 34400 | 93.48% | 2 | 28200 | R-410A
213312026 | 3 | No | No | BRYANT HEATING AND COOLING SYSTEMS | HRCU-A-CB (Split System: Heat Pump with Remote Outdoor Unit-Air-Source) | Centrally-Ducted | 38MURAQ36AB3* | C36A***L139+CBPE4B* |  | 36000 | 16 | 9.5 | 8.1 | 36800 | 34400 | 93.48% | 2 | 28200 | R-410A
213312030 | 3.08 | Yes | No | BRYANT HEATING AND COOLING SYSTEMS | HRCU-A-CB (Split System: Heat Pump with Remote Outdoor Unit-Air-Source) | Centrally-Ducted | 38MURAQ36AB3* | PL36H175P159+CBPE4B* |  | 37000 | 16 | 10 | 8.1 | 36800 | 34400 | 93.48% | 2 | 28200 | R-410A
213312031 | 3.08 | Yes | No | BRYANT HEATING AND COOLING SYSTEMS | HRCU-A-CB (Split System: Heat Pump with Remote Outdoor Unit-Air-Source) | Centrally-Ducted | 38MURAQ36AB3* | V36H175P159+CBPE4B* |  | 37000 | 16 | 10 | 8.1 | 36800 | 34400 | 93.48% | 2 | 28200 | R-410A
213312032 | 3.08 | Yes | No | BRYANT HEATING AND COOLING SYSTEMS | HRCU-A-CB (Split System: Heat Pump with Remote Outdoor Unit-Air-Source) | Centrally-Ducted | 38MURAQ36AB3* | C36A***L159+CBPE4B* |  | 37000 | 16 | 10 | 8.1 | 36800 | 34400 | 93.48% | 2 | 28200 | R-410A
213312033 | 3 | Yes | No | BRYANT HEATING AND COOLING SYSTEMS | HRCU-A-CB (Split System: Heat Pump with Remote Outdoor Unit-Air-Source) | Centrally-Ducted | 38MURAQ36AB3* | C36A***L159+CBPE3A* |  | 36000 | 16 | 10 | 8.1 | 38000 | 35000 | 92.11% | 1.82 | 28600 | R-410A
213312035 | 3 | Yes | No | BRYANT HEATING AND COOLING SYSTEMS | HRCU-A-CB (Split System: Heat Pump with Remote Outdoor Unit-Air-Source) | Centrally-Ducted | 38MURAQ36AB3* | PL36H***P449+CBPE3A* |  | 36000 | 16 | 10 | 8.1 | 38000 | 35000 | 92.11% | 1.82 | 28600 | R-410A
213312361 | 2.83 | Yes | Yes | CHAMPION HEATING AND COOLING | HRCU-A-CB (Split System: Heat Pump with Remote Outdoor Unit-Air-Source) | Centrally-Ducted | HMH72B341 | PL36H175P159+AEFE4B* |  | 34000 | 18 | 10.5 | 8.7 | 31600 | 22800 | 72.15% | 2.1 | 23600 | R-410A
213312362 | 2.83 | Yes | Yes | CHAMPION HEATING AND COOLING | HRCU-A-CB (Split System: Heat Pump with Remote Outdoor Unit-Air-Source) | Centrally-Ducted | HMH72B341 | V,Y36H175P159+AEFE4B* |  | 34000 | 18 | 10.5 | 8.7 | 31600 | 22800 | 72.15% | 2.1 | 23600 | R-410A
213312363 | 2.82 | No | No | CHAMPION HEATING AND COOLING | HRCU-A-CB (Split System: Heat Pump with Remote Outdoor Unit-Air-Source) | Centrally-Ducted | HMH72B341 | PL36H***P449+AEFE3A* |  | 33800 | 18 | 9.5 | 8.45 | 32200 | 23400 | 72.67% | 2.1 | 24400 | R-410A
213312364 | 2.8 | No | No | CHAMPION HEATING AND COOLING | HRCU-A-CB (Split System: Heat Pump with Remote Outdoor Unit-Air-Source) | Centrally-Ducted | HMH72B341 | H,YG9J936+AEFE3A* |  | 33600 | 18 | 9.5 | 8.45 | 32200 | 23400 | 72.67% | 2.1 | 24400 | R-410A
213312365 | 2.83 | Yes | Yes | CHAMPION HEATING AND COOLING | HRCU-A-CB (Split System: Heat Pump with Remote Outdoor Unit-Air-Source) | Centrally-Ducted | HMH72B341 | H,YG80936+AEFE3A* |  | 34000 | 18 | 10.5 | 8.7 | 31600 | 22800 | 72.15% | 2.1 | 23600 | R-410A
213312699 | 1.46 | Yes | No | PAYNE HEATING AND COOLING | HRCU-A-CB (Split System: Heat Pump with Remote Outdoor Unit-Air-Source) | Centrally-Ducted | 38MURAQ18AB3* | V36H***P039+CBPE3A* |  | 17500 | 15.5 | 10.5 | 8.7 | 17000 | 19400 | 114.1% | 2.32 | 11500 | R-410A
213312705 | 1.9 | No | No | PAYNE HEATING AND COOLING | HRCU-A-CB (Split System: Heat Pump with Remote Outdoor Unit-Air-Source) | Centrally-Ducted | 38MURAQ24AB3* | V36H***P039+CBPE3A* |  | 22800 | 17 | 9.5 | 8.6 | 25400 | 25400 | 100% | 2.1 | 18400 | R-410A
213312707 | 2 | Yes | Yes | PAYNE HEATING AND COOLING | HRCU-A-CB (Split System: Heat Pump with Remote Outdoor Unit-Air-Source) | Centrally-Ducted | 38MURAQ24AB3* | V36H175P139+CBPE4B* |  | 24000 | 18 | 10.5 | 8.85 | 25000 | 22600 | 90.4% | 1.9 | 18300 | R-410A
213312712 | 3.02 | No | No | PAYNE HEATING AND COOLING | HRCU-A-CB (Split System: Heat Pump with Remote Outdoor Unit-Air-Source) | Centrally-Ducted | 38MURAQ36AB3* | V36H175P139+CBPE4B* |  | 36200 | 16 | 9.5 | 8.1 | 36800 | 34400 | 93.48% | 2 | 28200 | R-410A
213312766 | 1.46 | Yes | No | CARRIER | HRCU-A-CB (Split System: Heat Pump with Remote Outdoor Unit-Air-Source) | Centrally-Ducted | 38MURAQ18AB3* | V36H***P039+CBPE3A* |  | 17500 | 15.5 | 10.5 | 8.7 | 17000 | 19400 | 114.1% | 2.32 | 11500 | R-410A
213312772 | 1.9 | No | No | CARRIER | HRCU-A-CB (Split System: Heat Pump with Remote Outdoor Unit-Air-Source) | Centrally-Ducted | 38MURAQ24AB3* | V36H***P039+CBPE3A* |  | 22800 | 17 | 9.5 | 8.6 | 25400 | 25400 | 100% | 2.1 | 18400 | R-410A
213312774 | 2 | Yes | Yes | CARRIER | HRCU-A-CB (Split System: Heat Pump with Remote Outdoor Unit-Air-Source) | Centrally-Ducted | 38MURAQ24AB3* | V36H175P139+CBPE4B* |  | 24000 | 18 | 10.5 | 8.85 | 25000 | 22600 | 90.4% | 1.9 | 18300 | R-410A
213312785 | 3.02 | No | No | CARRIER | HRCU-A-CB (Split System: Heat Pump with Remote Outdoor Unit-Air-Source) | Centrally-Ducted | 38MURAQ36AB3* | V36H175P139+CBPE4B* |  | 36200 | 16 | 9.5 | 8.1 | 36800 | 34400 | 93.48% | 2 | 28200 | R-410A
213312833 | 1.46 | Yes | No | BRYANT HEATING AND COOLING SYSTEMS | HRCU-A-CB (Split System: Heat Pump with Remote Outdoor Unit-Air-Source) | Centrally-Ducted | 38MURAQ18AB3* | V36H***P039+CBPE3A* |  | 17500 | 15.5 | 10.5 | 8.7 | 17000 | 19400 | 114.1% | 2.32 | 11500 | R-410A
213312839 | 1.9 | No | No | BRYANT HEATING AND COOLING SYSTEMS | HRCU-A-CB (Split System: Heat Pump with Remote Outdoor Unit-Air-Source) | Centrally-Ducted | 38MURAQ24AB3* | V36H***P039+CBPE3A* |  | 22800 | 17 | 9.5 | 8.6 | 25400 | 25400 | 100% | 2.1 | 18400 | R-410A
213312841 | 2 | Yes | Yes | BRYANT HEATING AND COOLING SYSTEMS | HRCU-A-CB (Split System: Heat Pump with Remote Outdoor Unit-Air-Source) | Centrally-Ducted | 38MURAQ24AB3* | V36H175P139+CBPE4B* |  | 24000 | 18 | 10.5 | 8.85 | 25000 | 22600 | 90.4% | 1.9 | 18300 | R-410A
213312853 | 3.02 | No | No | BRYANT HEATING AND COOLING SYSTEMS | HRCU-A-CB (Split System: Heat Pump with Remote Outdoor Unit-Air-Source) | Centrally-Ducted | 38MURAQ36AB3* | V36H175P139+CBPE4B* |  | 36200 | 16 | 9.5 | 8.1 | 36800 | 34400 | 93.48% | 2 | 28200 | R-410A
213312931 | 2.83 | Yes | Yes | CHAMPION HEATING AND COOLING | HRCU-A-CB (Split System: Heat Pump with Remote Outdoor Unit-Air-Source) | Centrally-Ducted | HMH72B341 | H,YG9J936+AEFE4B* |  | 34000 | 18 | 10.5 | 8.7 | 31600 | 22800 | 72.15% | 2.1 | 23600 | R-410A
213312933 | 2.83 | Yes | Yes | CHAMPION HEATING AND COOLING | HRCU-A-CB (Split System: Heat Pump with Remote Outdoor Unit-Air-Source) | Centrally-Ducted | HMH72B341 | H,YG80936+AEFE4B* |  | 34000 | 18 | 10.5 | 8.7 | 31600 | 22800 | 72.15% | 2.1 | 23600 | R-410A
213312998 | 1.85 | Yes | No | GREE | HRCU-A-C (Split System: Heat Pump with Remote Outdoor Unit with No Indoor Fan --Air Source) | Centrally-Ducted | FLEXX36HP230V1AO | V,R36H***P429+TD |  | 22200 | 15.2 | 10.5 | 8.35 | 22400 | 21200 | 94.64% | 1.78 | 14000 | R-410A
213312999 | 1.85 | Yes | No | GREE | HRCU-A-C (Split System: Heat Pump with Remote Outdoor Unit with No Indoor Fan --Air Source) | Centrally-Ducted | FLEXX36HP230V1AO | V,R36H142P429+TD |  | 22200 | 15.2 | 10.5 | 8.35 | 22400 | 21200 | 94.64% | 1.78 | 14000 | R-410A
213316029 | 2.87 | Yes | Yes | GREE | HSP-A (Single-Package Heat Pump Air-Source) | Centrally-Ducted | GK-H03TC/NAA-T(U) |  |  | 34400 | 17.8 | 11 | 8.8 | 36000 | 26000 | 72.22% | 1.75 | 23400 | R-410A
213317994 | 4.5 | Yes | No | TOSOT | HRCU-A-CB (Split System: Heat Pump with Remote Outdoor Unit-Air-Source) | Centrally-Ducted | TU60-48WADU | F,PE*UU1960 |  | 54000 | 15.4 | 10 | 9 | 54000 | 41000 | 75.93% | 1.8 | 36000 | R-410A
213318191 | 1.88 | Yes | No | GREE | HRCU-A-C (Split System: Heat Pump with Remote Outdoor Unit with No Indoor Fan --Air Source) | Centrally-Ducted | FLEXX36HP230V1AO | PL36H***P219+TD |  | 22600 | 15.2 | 10.5 | 8.5 | 22400 | 21200 | 94.64% | 1.8 | 14000 | R-410A
213319264 | 2.85 | Yes | Yes | LENNOX | HRCU-A-CB (Split System: Heat Pump with Remote Outdoor Unit-Air-Source) | Centrally-Ducted | SL25XPV-036-230A** | CRX35-50/60C-**-*+TDR | EL297DF090XV60C* | 34200 | 21 | 13.5 | 9.3 | 36000 | 29000 | 80.56% | 1.84 | 35200 | R-410A
213319265 | 2.85 | Yes | Yes | LENNOX | HRCU-A-CB (Split System: Heat Pump with Remote Outdoor Unit-Air-Source) | Centrally-Ducted | SL25XPV-036-230A** | CRX35-50/60C-**-*+TDR | EL297DF110XV60C* | 34200 | 21 | 13.5 | 9.3 | 36000 | 29000 | 80.56% | 1.86 | 35200 | R-410A
213319288 | 1 | No | Yes | TOSOT | HRCU-A-CB-O | Mini-Splits(Non-Ducted) | TW12HP2AIDO | TW12HP2AIDI |  | 12000 | 21.5 | 12 | 8.5 | 13000 | 9100 | 70% | 1.8 | 7700 | R-410A
213320442 | 2.63 | No | No | CHAMPION HEATING AND COOLING | HRCU-A-CB (Split System: Heat Pump with Remote Outdoor Unit-Air-Source) | Centrally-Ducted | HMH72B341 | D(A,C,E)36A34+TDR | TM8E080B12MP11 | 31600 | 17.9 | 9.3 | 8.4 | 34000 | 28000 | 82.35% | 2.62 | 25800 | R-410A
213320443 | 2.73 | No | No | CHAMPION HEATING AND COOLING | HRCU-A-CB (Split System: Heat Pump with Remote Outdoor Unit-Air-Source) | Centrally-Ducted | HMH72B341 | D(A,C,E)36D34+TDR | TM8E080B12MP11 | 32800 | 18 | 9.5 | 8.5 | 34000 | 28000 | 82.35% | 2.61 | 25800 | R-410A
213320444 | 2.68 | No | No | CHAMPION HEATING AND COOLING | HRCU-A-CB (Split System: Heat Pump with Remote Outdoor Unit-Air-Source) | Centrally-Ducted | HMH72B341 | D(A,C,E)48A34+TDR | TM8E080B12MP11 | 32200 | 18 | 9.4 | 8.4 | 34000 | 28000 | 82.35% | 2.59 | 25800 | R-410A
213320445 | 2.75 | Yes | No | CHAMPION HEATING AND COOLING | HRCU-A-CB (Split System: Heat Pump with Remote Outdoor Unit-Air-Source) | Centrally-Ducted | HMH72B341 | D(A,C,E)36A34+TDR | TM8E080C16MP11 | 33000 | 18 | 10 | 8.1 | 33600 | 28200 | 83.93% | 2.63 | 25800 | R-410A
213320446 | 2.75 | Yes | No | CHAMPION HEATING AND COOLING | HRCU-A-CB (Split System: Heat Pump with Remote Outdoor Unit-Air-Source) | Centrally-Ducted | HMH72B341 | D(A,C,E)36D34+TDR | TM8E080C16MP11 | 33000 | 18 | 10 | 8.4 | 34000 | 28400 | 83.53% | 2.74 | 26000 | R-410A
213320447 | 2.75 | Yes | No | CHAMPION HEATING AND COOLING | HRCU-A-CB (Split System: Heat Pump with Remote Outdoor Unit-Air-Source) | Centrally-Ducted | HMH72B341 | D(A,C,E)48A34+TDR | TM8E080C16MP11 | 33000 | 18 | 10 | 8.1 | 33600 | 28200 | 83.93% | 2.63 | 25800 | R-410A
213320449 | 2.75 | Yes | No | CHAMPION HEATING AND COOLING | HRCU-A-CB (Split System: Heat Pump with Remote Outdoor Unit-Air-Source) | Centrally-Ducted | HMH72B341 | D(A,C,E)36D34+TDR | TM8E100B12MP11 | 33000 | 18 | 10 | 8.1 | 33800 | 27400 | 81.07% | 2.63 | 25400 | R-410A
213320451 | 2.75 | Yes | No | CHAMPION HEATING AND COOLING | HRCU-A-CB (Split System: Heat Pump with Remote Outdoor Unit-Air-Source) | Centrally-Ducted | HMH72B341 | D(A,C,E)36A34+TDR | TM8E100C16MP11 | 33000 | 18 | 10 | 8.1 | 32600 | 28800 | 88.34% | 2.65 | 25800 | R-410A
213320452 | 2.75 | Yes | No | CHAMPION HEATING AND COOLING | HRCU-A-CB (Split System: Heat Pump with Remote Outdoor Unit-Air-Source) | Centrally-Ducted | HMH72B341 | D(A,C,E)36D34+TDR | TM8E100C16MP11 | 33000 | 18 | 10 | 8.4 | 33000 | 29000 | 87.88% | 2.76 | 26000 | R-410A
213320453 | 2.75 | Yes | No | CHAMPION HEATING AND COOLING | HRCU-A-CB (Split System: Heat Pump with Remote Outdoor Unit-Air-Source) | Centrally-Ducted | HMH72B341 | D(A,C,E)48A34+TDR | TM8E100C16MP11 | 33000 | 18 | 10 | 8.1 | 32600 | 28800 | 88.34% | 2.65 | 25800 | R-410A
213320454 | 2.77 | Yes | No | CHAMPION HEATING AND COOLING | HRCU-A-CB (Split System: Heat Pump with Remote Outdoor Unit-Air-Source) | Centrally-Ducted | HMH72B341 | D(A,C,E)36A34+TDR | TM8E120C16MP11 | 33200 | 18 | 10 | 8.1 | 33600 | 28600 | 85.12% | 2.66 | 26000 | R-410A
213320455 | 2.77 | Yes | No | CHAMPION HEATING AND COOLING | HRCU-A-CB (Split System: Heat Pump with Remote Outdoor Unit-Air-Source) | Centrally-Ducted | HMH72B341 | D(A,C,E)36D34+TDR | TM8E120C16MP11 | 33200 | 18 | 10 | 8.4 | 34000 | 28800 | 84.71% | 2.77 | 26200 | R-410A
213320456 | 2.77 | Yes | No | CHAMPION HEATING AND COOLING | HRCU-A-CB (Split System: Heat Pump with Remote Outdoor Unit-Air-Source) | Centrally-Ducted | HMH72B341 | D(A,C,E)48A34+TDR | TM8E120C16MP11 | 33200 | 18 | 10 | 8.1 | 33600 | 28600 | 85.12% | 2.66 | 26000 | R-410A
213320464 | 2.73 | No | No | CHAMPION HEATING AND COOLING | HRCU-A-CB (Split System: Heat Pump with Remote Outdoor Unit-Air-Source) | Centrally-Ducted | HMH72B341 | D(A,C,E)36D34+TDR | TM9E060B12MP12 | 32800 | 17.5 | 9.5 | 8.1 | 34000 | 28000 | 82.35% | 2.39 | 25800 | R-410A
213320467 | 2.75 | Yes | No | CHAMPION HEATING AND COOLING | HRCU-A-CB (Split System: Heat Pump with Remote Outdoor Unit-Air-Source) | Centrally-Ducted | HMH72B341 | D(A,C,E)36D34+TDR | TM9E080B12MP12 | 33000 | 17.5 | 10 | 8.1 | 33800 | 27400 | 81.07% | 2.63 | 25400 | R-410A
213320473 | 2.75 | Yes | No | CHAMPION HEATING AND COOLING | HRCU-A-CB (Split System: Heat Pump with Remote Outdoor Unit-Air-Source) | Centrally-Ducted | HMH72B341 | D(A,C,E)36D34+TDR | TM9E100C16MP12 | 33000 | 18 | 10 | 8.1 | 33600 | 27200 | 80.95% | 2.65 | 25200 | R-410A
213320478 | 2.77 | Yes | No | CHAMPION HEATING AND COOLING | HRCU-A-CB (Split System: Heat Pump with Remote Outdoor Unit-Air-Source) | Centrally-Ducted | HMH72B341 | D(A,C,E)36A34+TDR | Z8ES040A12LMPS1 | 33200 | 18 | 10 | 8.1 | 32600 | 29800 | 91.41% | 2.71 | 26400 | R-410A
213320479 | 2.77 | Yes | No | CHAMPION HEATING AND COOLING | HRCU-A-CB (Split System: Heat Pump with Remote Outdoor Unit-Air-Source) | Centrally-Ducted | HMH72B341 | D(A,C,E)36D34+TDR | Z8ES040A12LMPS1 | 33200 | 18 | 10 | 8.4 | 33000 | 30000 | 90.91% | 2.79 | 26600 | R-410A
213320480 | 2.77 | Yes | No | CHAMPION HEATING AND COOLING | HRCU-A-CB (Split System: Heat Pump with Remote Outdoor Unit-Air-Source) | Centrally-Ducted | HMH72B341 | D(A,C,E)48A34+TDR | Z8ES040A12LMPS1 | 33200 | 18 | 10 | 8.1 | 32600 | 29800 | 91.41% | 2.68 | 26400 | R-410A
213320481 | 2.77 | Yes | No | CHAMPION HEATING AND COOLING | HRCU-A-CB (Split System: Heat Pump with Remote Outdoor Unit-Air-Source) | Centrally-Ducted | HMH72B341 | D(A,C,E)36A34+TDR | Z8ES040A12SMPS1 | 33200 | 18 | 10 | 8.1 | 32600 | 29800 | 91.41% | 2.71 | 26400 | R-410A
213320482 | 2.77 | Yes | No | CHAMPION HEATING AND COOLING | HRCU-A-CB (Split System: Heat Pump with Remote Outdoor Unit-Air-Source) | Centrally-Ducted | HMH72B341 | D(A,C,E)36D34+TDR | Z8ES040A12SMPS1 | 33200 | 18 | 10 | 8.4 | 33000 | 30000 | 90.91% | 2.79 | 26600 | R-410A
213320483 | 2.77 | Yes | No | CHAMPION HEATING AND COOLING | HRCU-A-CB (Split System: Heat Pump with Remote Outdoor Unit-Air-Source) | Centrally-Ducted | HMH72B341 | D(A,C,E)48A34+TDR | Z8ES040A12SMPS1 | 33200 | 18 | 10 | 8.1 | 32600 | 29800 | 91.41% | 2.68 | 26400 | R-410A
213320484 | 2.75 | No | No | CHAMPION HEATING AND COOLING | HRCU-A-CB (Split System: Heat Pump with Remote Outdoor Unit-Air-Source) | Centrally-Ducted | HMH72B341 | D(A,C,E)36A34+TDR | Z8ES080B12LMPS1 | 33000 | 18 | 9.5 | 8.1 | 32600 | 29400 | 90.18% | 2.68 | 26200 | R-410A
213320485 | 2.75 | No | No | CHAMPION HEATING AND COOLING | HRCU-A-CB (Split System: Heat Pump with Remote Outdoor Unit-Air-Source) | Centrally-Ducted | HMH72B341 | D(A,C,E)36D34+TDR | Z8ES080B12LMPS1 | 33000 | 18 | 9.5 | 8.4 | 33000 | 29600 | 89.7% | 2.76 | 26400 | R-410A
213320486 | 2.75 | No | No | CHAMPION HEATING AND COOLING | HRCU-A-CB (Split System: Heat Pump with Remote Outdoor Unit-Air-Source) | Centrally-Ducted | HMH72B341 | D(A,C,E)48A34+TDR | Z8ES080B12LMPS1 | 33000 | 18 | 9.5 | 8.1 | 32600 | 29400 | 90.18% | 2.66 | 26200 | R-410A
213320487 | 2.75 | No | No | CHAMPION HEATING AND COOLING | HRCU-A-CB (Split System: Heat Pump with Remote Outdoor Unit-Air-Source) | Centrally-Ducted | HMH72B341 | D(A,C,E)36A34+TDR | Z8ES080B12SMPS1 | 33000 | 18 | 9.5 | 8.1 | 32600 | 29400 | 90.18% | 2.68 | 26200 | R-410A
213320488 | 2.75 | No | No | CHAMPION HEATING AND COOLING | HRCU-A-CB (Split System: Heat Pump with Remote Outdoor Unit-Air-Source) | Centrally-Ducted | HMH72B341 | D(A,C,E)36D34+TDR | Z8ES080B12SMPS1 | 33000 | 18 | 9.5 | 8.4 | 33000 | 29600 | 89.7% | 2.76 | 26400 | R-410A
213320489 | 2.75 | No | No | CHAMPION HEATING AND COOLING | HRCU-A-CB (Split System: Heat Pump with Remote Outdoor Unit-Air-Source) | Centrally-Ducted | HMH72B341 | D(A,C,E)48A34+TDR | Z8ES080B12SMPS1 | 33000 | 18 | 9.5 | 8.1 | 32600 | 29400 | 90.18% | 2.66 | 26200 | R-410A
213320490 | 2.63 | No | Yes | CHAMPION HEATING AND COOLING | HRCU-A-CB (Split System: Heat Pump with Remote Outdoor Unit-Air-Source) | Centrally-Ducted | HMH72B341 | D(A,C,E)36A34+TDR | Z8ES080C16LMPS1 | 31600 | 17.9 | 9.8 | 8.5 | 33200 | 27400 | 82.53% | 2.7 | 25200 | R-410A
213320491 | 2.73 | Yes | Yes | CHAMPION HEATING AND COOLING | HRCU-A-CB (Split System: Heat Pump with Remote Outdoor Unit-Air-Source) | Centrally-Ducted | HMH72B341 | D(A,C,E)36D34+TDR | Z8ES080C16LMPS1 | 32800 | 18 | 10 | 8.5 | 33400 | 27600 | 82.63% | 2.7 | 25400 | R-410A
213320492 | 2.68 | No | Yes | CHAMPION HEATING AND COOLING | HRCU-A-CB (Split System: Heat Pump with Remote Outdoor Unit-Air-Source) | Centrally-Ducted | HMH72B341 | D(A,C,E)48A34+TDR | Z8ES080C16LMPS1 | 32200 | 18 | 9.9 | 8.5 | 33200 | 27400 | 82.53% | 2.7 | 25200 | R-410A
213320493 | 2.63 | No | Yes | CHAMPION HEATING AND COOLING | HRCU-A-CB (Split System: Heat Pump with Remote Outdoor Unit-Air-Source) | Centrally-Ducted | HMH72B341 | D(A,C,E)36A34+TDR | Z8ES080C16SMPS1 | 31600 | 17.9 | 9.8 | 8.5 | 33200 | 27400 | 82.53% | 2.7 | 25200 | R-410A
213320494 | 2.73 | Yes | Yes | CHAMPION HEATING AND COOLING | HRCU-A-CB (Split System: Heat Pump with Remote Outdoor Unit-Air-Source) | Centrally-Ducted | HMH72B341 | D(A,C,E)36D34+TDR | Z8ES080C16SMPS1 | 32800 | 18 | 10 | 8.5 | 33400 | 27600 | 82.63% | 2.7 | 25400 | R-410A
213320495 | 2.68 | No | Yes | CHAMPION HEATING AND COOLING | HRCU-A-CB (Split System: Heat Pump with Remote Outdoor Unit-Air-Source) | Centrally-Ducted | HMH72B341 | D(A,C,E)48A34+TDR | Z8ES080C16SMPS1 | 32200 | 18 | 9.9 | 8.5 | 33200 | 27400 | 82.53% | 2.7 | 25200 | R-410A
213320496 | 2.63 | No | Yes | CHAMPION HEATING AND COOLING | HRCU-A-CB (Split System: Heat Pump with Remote Outdoor Unit-Air-Source) | Centrally-Ducted | HMH72B341 | D(A,C,E)36A34+TDR | Z8ES080C20LMPS1 | 31600 | 17.9 | 9.8 | 8.5 | 33200 | 28200 | 84.94% | 2.71 | 25600 | R-410A
213320497 | 2.73 | Yes | Yes | CHAMPION HEATING AND COOLING | HRCU-A-CB (Split System: Heat Pump with Remote Outdoor Unit-Air-Source) | Centrally-Ducted | HMH72B341 | D(A,C,E)36D34+TDR | Z8ES080C20LMPS1 | 32800 | 18 | 10 | 8.5 | 33400 | 28400 | 85.03% | 2.71 | 25800 | R-410A
213320498 | 2.68 | No | Yes | CHAMPION HEATING AND COOLING | HRCU-A-CB (Split System: Heat Pump with Remote Outdoor Unit-Air-Source) | Centrally-Ducted | HMH72B341 | D(A,C,E)48A34+TDR | Z8ES080C20LMPS1 | 32200 | 18 | 9.9 | 8.5 | 33200 | 28200 | 84.94% | 2.71 | 25600 | R-410A
213320499 | 2.63 | No | Yes | CHAMPION HEATING AND COOLING | HRCU-A-CB (Split System: Heat Pump with Remote Outdoor Unit-Air-Source) | Centrally-Ducted | HMH72B341 | D(A,C,E)36A34+TDR | Z8ES080C20SMPS1 | 31600 | 17.9 | 9.8 | 8.5 | 33200 | 28200 | 84.94% | 2.71 | 25600 | R-410A
213320500 | 2.73 | Yes | Yes | CHAMPION HEATING AND COOLING | HRCU-A-CB (Split System: Heat Pump with Remote Outdoor Unit-Air-Source) | Centrally-Ducted | HMH72B341 | D(A,C,E)36D34+TDR | Z8ES080C20SMPS1 | 32800 | 18 | 10 | 8.5 | 33400 | 28400 | 85.03% | 2.71 | 25800 | R-410A
213320501 | 2.68 | No | Yes | CHAMPION HEATING AND COOLING | HRCU-A-CB (Split System: Heat Pump with Remote Outdoor Unit-Air-Source) | Centrally-Ducted | HMH72B341 | D(A,C,E)48A34+TDR | Z8ES080C20SMPS1 | 32200 | 18 | 9.9 | 8.5 | 33200 | 28200 | 84.94% | 2.71 | 25600 | R-410A
213320502 | 2.63 | No | No | CHAMPION HEATING AND COOLING | HRCU-A-CB (Split System: Heat Pump with Remote Outdoor Unit-Air-Source) | Centrally-Ducted | HMH72B341 | D(A,C,E)36A34+TDR | Z8ES100B12LMPS1 | 31600 | 18.4 | 9.3 | 8.1 | 33800 | 27800 | 82.25% | 2.66 | 25600 | R-410A
213320503 | 2.73 | No | No | CHAMPION HEATING AND COOLING | HRCU-A-CB (Split System: Heat Pump with Remote Outdoor Unit-Air-Source) | Centrally-Ducted | HMH72B341 | D(A,C,E)36D34+TDR | Z8ES100B12LMPS1 | 32800 | 18.5 | 9.5 | 8.1 | 34000 | 28000 | 82.35% | 2.66 | 25800 | R-410A
213320504 | 2.68 | No | No | CHAMPION HEATING AND COOLING | HRCU-A-CB (Split System: Heat Pump with Remote Outdoor Unit-Air-Source) | Centrally-Ducted | HMH72B341 | D(A,C,E)48A34+TDR | Z8ES100B12LMPS1 | 32200 | 18.5 | 9.4 | 8.1 | 33800 | 27800 | 82.25% | 2.66 | 25600 | R-410A
213320505 | 2.63 | No | No | CHAMPION HEATING AND COOLING | HRCU-A-CB (Split System: Heat Pump with Remote Outdoor Unit-Air-Source) | Centrally-Ducted | HMH72B341 | D(A,C,E)36A34+TDR | Z8ES100B12SMPS1 | 31600 | 18.4 | 9.3 | 8.1 | 33800 | 27800 | 82.25% | 2.66 | 25600 | R-410A
213320506 | 2.73 | No | No | CHAMPION HEATING AND COOLING | HRCU-A-CB (Split System: Heat Pump with Remote Outdoor Unit-Air-Source) | Centrally-Ducted | HMH72B341 | D(A,C,E)36D34+TDR | Z8ES100B12SMPS1 | 32800 | 18.5 | 9.5 | 8.1 | 34000 | 28000 | 82.35% | 2.66 | 25800 | R-410A
213320507 | 2.68 | No | No | CHAMPION HEATING AND COOLING | HRCU-A-CB (Split System: Heat Pump with Remote Outdoor Unit-Air-Source) | Centrally-Ducted | HMH72B341 | D(A,C,E)48A34+TDR | Z8ES100B12SMPS1 | 32200 | 18.5 | 9.4 | 8.1 | 33800 | 27800 | 82.25% | 2.66 | 25600 | R-410A
213320508 | 2.63 | No | No | CHAMPION HEATING AND COOLING | HRCU-A-CB (Split System: Heat Pump with Remote Outdoor Unit-Air-Source) | Centrally-Ducted | HMH72B341 | D(A,C,E)36A34+TDR | Z8ES100C16LMPS1 | 31600 | 17.9 | 9.3 | 8.5 | 33200 | 28200 | 84.94% | 2.7 | 25600 | R-410A
213320509 | 2.73 | No | No | CHAMPION HEATING AND COOLING | HRCU-A-CB (Split System: Heat Pump with Remote Outdoor Unit-Air-Source) | Centrally-Ducted | HMH72B341 | D(A,C,E)36D34+TDR | Z8ES100C16LMPS1 | 32800 | 18 | 9.5 | 8.5 | 33400 | 28400 | 85.03% | 2.7 | 25800 | R-410A
213320510 | 2.68 | No | No | CHAMPION HEATING AND COOLING | HRCU-A-CB (Split System: Heat Pump with Remote Outdoor Unit-Air-Source) | Centrally-Ducted | HMH72B341 | D(A,C,E)48A34+TDR | Z8ES100C16LMPS1 | 32200 | 18 | 9.4 | 8.5 | 33200 | 28200 | 84.94% | 2.7 | 25600 | R-410A
213320511 | 2.63 | No | No | CHAMPION HEATING AND COOLING | HRCU-A-CB (Split System: Heat Pump with Remote Outdoor Unit-Air-Source) | Centrally-Ducted | HMH72B341 | D(A,C,E)36A34+TDR | Z8ES100C16SMPS1 | 31600 | 17.9 | 9.3 | 8.5 | 33200 | 28200 | 84.94% | 2.7 | 25600 | R-410A
213320512 | 2.73 | No | No | CHAMPION HEATING AND COOLING | HRCU-A-CB (Split System: Heat Pump with Remote Outdoor Unit-Air-Source) | Centrally-Ducted | HMH72B341 | D(A,C,E)36D34+TDR | Z8ES100C16SMPS1 | 32800 | 18 | 9.5 | 8.5 | 33400 | 28400 | 85.03% | 2.7 | 25800 | R-410A
213320513 | 2.68 | No | No | CHAMPION HEATING AND COOLING | HRCU-A-CB (Split System: Heat Pump with Remote Outdoor Unit-Air-Source) | Centrally-Ducted | HMH72B341 | D(A,C,E)48A34+TDR | Z8ES100C16SMPS1 | 32200 | 18 | 9.4 | 8.5 | 33200 | 28200 | 84.94% | 2.7 | 25600 | R-410A
213320514 | 2.63 | No | No | CHAMPION HEATING AND COOLING | HRCU-A-CB (Split System: Heat Pump with Remote Outdoor Unit-Air-Source) | Centrally-Ducted | HMH72B341 | D(A,C,E)36A34+TDR | Z8ES100C20LMPS1 | 31600 | 17.5 | 9.3 | 8.5 | 33200 | 27400 | 82.53% | 2.71 | 25200 | R-410A
213320515 | 2.73 | No | No | CHAMPION HEATING AND COOLING | HRCU-A-CB (Split System: Heat Pump with Remote Outdoor Unit-Air-Source) | Centrally-Ducted | HMH72B341 | D(A,C,E)36D34+TDR | Z8ES100C20LMPS1 | 32800 | 17.5 | 9.5 | 8.5 | 33400 | 27600 | 82.63% | 2.7 | 25400 | R-410A
213320516 | 2.68 | No | No | CHAMPION HEATING AND COOLING | HRCU-A-CB (Split System: Heat Pump with Remote Outdoor Unit-Air-Source) | Centrally-Ducted | HMH72B341 | D(A,C,E)48A34+TDR | Z8ES100C20LMPS1 | 32200 | 17.5 | 9.4 | 8.5 | 33200 | 27400 | 82.53% | 2.71 | 25200 | R-410A
213320517 | 2.63 | No | No | CHAMPION HEATING AND COOLING | HRCU-A-CB (Split System: Heat Pump with Remote Outdoor Unit-Air-Source) | Centrally-Ducted | HMH72B341 | D(A,C,E)36A34+TDR | Z8ES100C20SMPS1 | 31600 | 17.5 | 9.3 | 8.5 | 33200 | 27400 | 82.53% | 2.71 | 25200 | R-410A
213320518 | 2.73 | No | No | CHAMPION HEATING AND COOLING | HRCU-A-CB (Split System: Heat Pump with Remote Outdoor Unit-Air-Source) | Centrally-Ducted | HMH72B341 | D(A,C,E)36D34+TDR | Z8ES100C20SMPS1 | 32800 | 17.5 | 9.5 | 8.5 | 33400 | 27600 | 82.63% | 2.7 | 25400 | R-410A
213320519 | 2.68 | No | No | CHAMPION HEATING AND COOLING | HRCU-A-CB (Split System: Heat Pump with Remote Outdoor Unit-Air-Source) | Centrally-Ducted | HMH72B341 | D(A,C,E)48A34+TDR | Z8ES100C20SMPS1 | 32200 | 17.5 | 9.4 | 8.5 | 33200 | 27400 | 82.53% | 2.71 | 25200 | R-410A
213320520 | 2.8 | No | No | CHAMPION HEATING AND COOLING | HRCU-A-CB (Split System: Heat Pump with Remote Outdoor Unit-Air-Source) | Centrally-Ducted | HMH72B341 | D(A,C,E)36A34+TDR | Z8ES120C16LMPS1 | 33600 | 18 | 9.5 | 8.1 | 32600 | 30200 | 92.64% | 2.73 | 26600 | R-410A
213320521 | 2.8 | No | No | CHAMPION HEATING AND COOLING | HRCU-A-CB (Split System: Heat Pump with Remote Outdoor Unit-Air-Source) | Centrally-Ducted | HMH72B341 | D(A,C,E)36D34+TDR | Z8ES120C16LMPS1 | 33600 | 18 | 9.5 | 8.4 | 33000 | 30400 | 92.12% | 2.84 | 26800 | R-410A
213320522 | 2.8 | No | No | CHAMPION HEATING AND COOLING | HRCU-A-CB (Split System: Heat Pump with Remote Outdoor Unit-Air-Source) | Centrally-Ducted | HMH72B341 | D(A,C,E)48A34+TDR | Z8ES120C16LMPS1 | 33600 | 18 | 9.5 | 8.1 | 32600 | 30200 | 92.64% | 2.73 | 26600 | R-410A
213320523 | 2.8 | No | No | CHAMPION HEATING AND COOLING | HRCU-A-CB (Split System: Heat Pump with Remote Outdoor Unit-Air-Source) | Centrally-Ducted | HMH72B341 | D(A,C,E)36A34+TDR | Z8ES120C16SMPS1 | 33600 | 18 | 9.5 | 8.1 | 32600 | 30200 | 92.64% | 2.73 | 26600 | R-410A
213320524 | 2.8 | No | No | CHAMPION HEATING AND COOLING | HRCU-A-CB (Split System: Heat Pump with Remote Outdoor Unit-Air-Source) | Centrally-Ducted | HMH72B341 | D(A,C,E)36D34+TDR | Z8ES120C16SMPS1 | 33600 | 18 | 9.5 | 8.4 | 33000 | 30400 | 92.12% | 2.84 | 26800 | R-410A
213320525 | 2.8 | No | No | CHAMPION HEATING AND COOLING | HRCU-A-CB (Split System: Heat Pump with Remote Outdoor Unit-Air-Source) | Centrally-Ducted | HMH72B341 | D(A,C,E)48A34+TDR | Z8ES120C16SMPS1 | 33600 | 18 | 9.5 | 8.1 | 32600 | 30200 | 92.64% | 2.73 | 26600 | R-410A
213320526 | 2.63 | No | No | CHAMPION HEATING AND COOLING | HRCU-A-CB (Split System: Heat Pump with Remote Outdoor Unit-Air-Source) | Centrally-Ducted | HMH72B341 | D(A,C,E)36A34+TDR | Z8ES120C20LMPS1 | 31600 | 17.5 | 9.3 | 8.5 | 33800 | 27800 | 82.25% | 2.66 | 25600 | R-410A
213320527 | 2.73 | No | No | CHAMPION HEATING AND COOLING | HRCU-A-CB (Split System: Heat Pump with Remote Outdoor Unit-Air-Source) | Centrally-Ducted | HMH72B341 | D(A,C,E)36D34+TDR | Z8ES120C20LMPS1 | 32800 | 17.5 | 9.5 | 8.5 | 34000 | 28000 | 82.35% | 2.66 | 25800 | R-410A
213320528 | 2.68 | No | No | CHAMPION HEATING AND COOLING | HRCU-A-CB (Split System: Heat Pump with Remote Outdoor Unit-Air-Source) | Centrally-Ducted | HMH72B341 | D(A,C,E)48A34+TDR | Z8ES120C20LMPS1 | 32200 | 17.5 | 9.4 | 8.5 | 33800 | 27800 | 82.25% | 2.66 | 25600 | R-410A
213320529 | 2.63 | No | No | CHAMPION HEATING AND COOLING | HRCU-A-CB (Split System: Heat Pump with Remote Outdoor Unit-Air-Source) | Centrally-Ducted | HMH72B341 | D(A,C,E)36A34+TDR | Z8ES120C20SMPS1 | 31600 | 17.5 | 9.3 | 8.5 | 33800 | 27800 | 82.25% | 2.66 | 25600 | R-410A
213320530 | 2.73 | No | No | CHAMPION HEATING AND COOLING | HRCU-A-CB (Split System: Heat Pump with Remote Outdoor Unit-Air-Source) | Centrally-Ducted | HMH72B341 | D(A,C,E)36D34+TDR | Z8ES120C20SMPS1 | 32800 | 17.5 | 9.5 | 8.5 | 34000 | 28000 | 82.35% | 2.66 | 25800 | R-410A
213320531 | 2.68 | No | No | CHAMPION HEATING AND COOLING | HRCU-A-CB (Split System: Heat Pump with Remote Outdoor Unit-Air-Source) | Centrally-Ducted | HMH72B341 | D(A,C,E)48A34+TDR | Z8ES120C20SMPS1 | 32200 | 17.5 | 9.4 | 8.5 | 33800 | 27800 | 82.25% | 2.66 | 25600 | R-410A
213331899 | 1.87 | Yes | No | GREE | HRCU-A-CB (Split System: Heat Pump with Remote Outdoor Unit-Air-Source) | Centrally-Ducted | FLEXX36HP230V1AO | CP3005C+TXV+TD |  | 22400 | 15.2 | 10.5 | 8.25 | 22400 | 21200 | 94.64% | 1.76 | 14000 | R-410A
213333606 | 1.92 | No | No | ECO-AIR | HRCU-A-C (Split System: Heat Pump with Remote Outdoor Unit with No Indoor Fan --Air Source) | Centrally-Ducted | MOX430U-24HFN1-MR0 | HG21924+TD |  | 23000 | 15.2 | 9.5 | 9.05 | 23600 | 18000 | 76.27% | 2.06 | 20800 | R-410A
213333609 | 4 | No | No | SAMSUNG | HRCU-A-CB (Split System: Heat Pump with Remote Outdoor Unit-Air-Source) | Centrally-Ducted | AC048BXUPCH | CV601*9+AEF60*XP* |  | 48000 | 17 | 8.5 | 8.5 | 42000 | 41500 | 98.81% | 1.8 | 45000 | R-410A
213333611 | 4 | No | No | SAMSUNG | HRCU-A-CB (Split System: Heat Pump with Remote Outdoor Unit-Air-Source) | Centrally-Ducted | AC048BXUPCH | CX601C935+AEF60CXP* |  | 48000 | 17 | 8.5 | 8.5 | 42000 | 41500 | 98.81% | 1.8 | 45000 | R-410A
213333614 | 4 | No | No | SAMSUNG | HRCU-A-CB (Split System: Heat Pump with Remote Outdoor Unit-Air-Source) | Centrally-Ducted | AC048BXUPCH | CH605D9+AEF60DXP* |  | 48000 | 17 | 8.5 | 8.5 | 42000 | 41500 | 98.81% | 1.8 | 45000 | R-410A
213333616 | 4.75 | No | No | SAMSUNG | HRCU-A-CB (Split System: Heat Pump with Remote Outdoor Unit-Air-Source) | Centrally-Ducted | AC060BXUPCH | V60H210D199+AEFE5* |  | 57000 | 17 | 8.5 | 8.95 | 51000 | 47500 | 93.14% | 1.8 | 53000 | R-410A
213333619 | 4.75 | No | No | SAMSUNG | HRCU-A-CB (Split System: Heat Pump with Remote Outdoor Unit-Air-Source) | Centrally-Ducted | AC060BXUPCH | CH601D9+AEF60DXP* |  | 57000 | 17 | 8.5 | 8.95 | 51000 | 47500 | 93.14% | 1.8 | 53000 | R-410A
213333621 | 4.75 | No | No | SAMSUNG | HRCU-A-CB (Split System: Heat Pump with Remote Outdoor Unit-Air-Source) | Centrally-Ducted | AC060BXUPCH | CV602*9+AEF60*XP* |  | 57000 | 17 | 8.5 | 9 | 51000 | 47500 | 93.14% | 1.8 | 53000 | R-410A
213333623 | 4.75 | No | No | SAMSUNG | HRCU-A-CB (Split System: Heat Pump with Remote Outdoor Unit-Air-Source) | Centrally-Ducted | AC060BXUPCH | CH606C9-A+AEF60CXP* |  | 57000 | 17 | 8.5 | 9 | 51000 | 47500 | 93.14% | 1.8 | 53000 | R-410A
213333626 | 4.75 | No | No | SAMSUNG | HRCU-A-CB (Split System: Heat Pump with Remote Outdoor Unit-Air-Source) | Centrally-Ducted | AC060BXUPCH | HE88960+AEFE5* |  | 57000 | 17 | 8.5 | 9 | 51000 | 47500 | 93.14% | 1.8 | 53000 | R-410A
213333628 | 4 | No | No | SAMSUNG | HRCU-A-CB (Split System: Heat Pump with Remote Outdoor Unit-Air-Source) | Centrally-Ducted | AC048BXUPCH | CH607C9+AEF60CXP* |  | 48000 | 17 | 8.5 | 8.5 | 42000 | 41500 | 98.81% | 1.8 | 45000 | R-410A
213334141 | 3 | Yes | No | SAMSUNG | HRCU-A-CB (Split System: Heat Pump with Remote Outdoor Unit-Air-Source) | Centrally-Ducted | AC036BXUPCH | V36H175D789+AEFE4B* |  | 36000 | 18 | 10.5 | 8.4 | 33000 | 34200 | 103.6% | 1.8 | 39500 | R-410A
213334143 | 3 | Yes | No | SAMSUNG | HRCU-A-CB (Split System: Heat Pump with Remote Outdoor Unit-Air-Source) | Centrally-Ducted | AC036BXUPCH | HE81936+AEFE4B* |  | 36000 | 18 | 10.5 | 8.4 | 33000 | 34200 | 103.6% | 1.8 | 39500 | R-410A
213334145 | 3 | Yes | No | SAMSUNG | HRCU-A-CB (Split System: Heat Pump with Remote Outdoor Unit-Air-Source) | Centrally-Ducted | AC036BXUPCH | HE81936+AEFE3A* |  | 36000 | 18 | 10.5 | 8.4 | 33000 | 34200 | 103.6% | 1.8 | 39500 | R-410A
213334148 | 4 | No | No | SAMSUNG | HRCU-A-CB (Split System: Heat Pump with Remote Outdoor Unit-Air-Source) | Centrally-Ducted | AC048BXUPCH | V48H175D789+AEFE4B* |  | 48000 | 17 | 8.5 | 8.45 | 42000 | 41500 | 98.81% | 1.8 | 45000 | R-410A
213334151 | 4 | No | No | SAMSUNG | HRCU-A-CB (Split System: Heat Pump with Remote Outdoor Unit-Air-Source) | Centrally-Ducted | AC048BXUPCH | HE37948+AEFE4B* |  | 48000 | 17 | 8.5 | 8.5 | 42000 | 41500 | 98.81% | 1.8 | 45000 | R-410A
213348291 | 1 | No | Yes | A/H EDEN | HRCU-A-CB-O | Mini-Splits(Non-Ducted) | AS12HP2AC | AS12HP2AE |  | 12000 | 19 | 10 | 8.5 | 12200 | 8600 | 70.49% | 1.8 | 6900 | R-410A
213348292 | 1.5 | Yes | Yes | COMFORT-AIRE | HRCU-A-CB (Split System: Heat Pump with Remote Outdoor Unit-Air-Source) | Centrally-Ducted | A-VCD18SA-1 | B-KCD18SA-1 |  | 18000 | 18 | 12.4 | 9.3 | 19000 | 16500 | 86.84% | 2.04 | 13500 | R-410A
213348293 | 2 | Yes | Yes | COMFORT-AIRE | HRCU-A-CB (Split System: Heat Pump with Remote Outdoor Unit-Air-Source) | Centrally-Ducted | A-VCD24SA-1 | B-KCD24SA-1 |  | 24000 | 17.4 | 11.7 | 10 | 24000 | 22600 | 94.17% | 1.91 | 19200 | R-410A
213348294 | 2.5 | Yes | Yes | COMFORT-AIRE | HRCU-A-CB (Split System: Heat Pump with Remote Outdoor Unit-Air-Source) | Centrally-Ducted | A-VCD30SA-1 | B-KCD30SA-1 |  | 30000 | 16.2 | 10 | 8.9 | 33000 | 24000 | 72.73% | 1.8 | 21000 | R-410A
213348295 | 3 | Yes | Yes | COMFORT-AIRE | HRCU-A-CB (Split System: Heat Pump with Remote Outdoor Unit-Air-Source) | Centrally-Ducted | A-VCD36SA-1 | B-KCD36SA-1 |  | 36000 | 16 | 10 | 9.5 | 40000 | 34400 | 86% | 1.97 | 30400 | R-410A
213348296 | 3.92 | No | No | COMFORT-AIRE | HRCU-A-CB (Split System: Heat Pump with Remote Outdoor Unit-Air-Source) | Centrally-Ducted | A-VCD48SA-1 | B-KCD48SA-1 |  | 47000 | 15.6 | 8.2 | 9.4 | 50000 | 46000 | 92% | 1.9 | 36000 | R-410A
213348297 | 4.58 | No | No | COMFORT-AIRE | HRCU-A-CB (Split System: Heat Pump with Remote Outdoor Unit-Air-Source) | Centrally-Ducted | A-VCD60SA-1 | B-KCD60SA-1 |  | 55000 | 15.3 | 8.8 | 9.4 | 59000 | 48500 | 82.2% | 1.91 | 42000 | R-410A
213348322 | 1.5 | Yes | Yes | KERR | HRCU-A-CB (Split System: Heat Pump with Remote Outdoor Unit-Air-Source) | Centrally-Ducted | A-KCD18SA-1 | B-VCD18SA-1 |  | 18000 | 18 | 12.4 | 9.3 | 19000 | 16500 | 86.84% | 2.04 | 13500 | R-410A
213348323 | 2 | Yes | Yes | KERR | HRCU-A-CB (Split System: Heat Pump with Remote Outdoor Unit-Air-Source) | Centrally-Ducted | A-KCD24SA-1 | B-VCD24SA-1 |  | 24000 | 17.4 | 11.7 | 10 | 24000 | 22600 | 94.17% | 1.91 | 19200 | R-410A
213348324 | 2.5 | Yes | Yes | KERR | HRCU-A-CB (Split System: Heat Pump with Remote Outdoor Unit-Air-Source) | Centrally-Ducted | A-KCD30SA-1 | B-VCD30SA-1 |  | 30000 | 16.2 | 10 | 8.9 | 33000 | 24000 | 72.73% | 1.8 | 21000 | R-410A
213348325 | 3 | Yes | Yes | KERR | HRCU-A-CB (Split System: Heat Pump with Remote Outdoor Unit-Air-Source) | Centrally-Ducted | A-KCD36SA-1 | B-VCD36SA-1 |  | 36000 | 16 | 10 | 9.5 | 40000 | 34400 | 86% | 1.97 | 30400 | R-410A
213348326 | 3.92 | No | No | KERR | HRCU-A-CB (Split System: Heat Pump with Remote Outdoor Unit-Air-Source) | Centrally-Ducted | A-KCD48SA-1 | B-VCD48SA-1 |  | 47000 | 15.6 | 8.2 | 9.4 | 50000 | 46000 | 92% | 1.9 | 36000 | R-410A
213348327 | 4.58 | No | No | KERR | HRCU-A-CB (Split System: Heat Pump with Remote Outdoor Unit-Air-Source) | Centrally-Ducted | A-KCD60SA-1 | B-VCD60SA-1 |  | 55000 | 15.3 | 8.8 | 9.4 | 59000 | 48500 | 82.2% | 1.91 | 42000 | R-410A
213349022 | 1.38 | Yes | Yes | GOODMAN | HRCU-A-CB (Split System: Heat Pump with Remote Outdoor Unit-Air-Source) | Centrally-Ducted | GSZS601810A* | AHVE24BP1400A* |  | 16600 | 17.5 | 10.9 | 8.5 | 17400 | 13000 | 74.71% | 2.1 | 10800 | R-410A
213349033 | 1.38 | Yes | Yes | GOODMAN | HRCU-A-CB (Split System: Heat Pump with Remote Outdoor Unit-Air-Source) | Centrally-Ducted | GSZS601810A* | CA*EA1818*4A* | G*VS800604BUA* | 16600 | 17.5 | 10.9 | 8.5 | 17400 | 13000 | 74.71% | 2.1 | 10800 | R-410A
213349034 | 1.38 | Yes | Yes | GOODMAN | HRCU-A-CB (Split System: Heat Pump with Remote Outdoor Unit-Air-Source) | Centrally-Ducted | GSZS601810A* | CA*EA1818*4A* | G*VC800603B*A* | 16600 | 17.5 | 10.9 | 8.5 | 17400 | 13000 | 74.71% | 2.1 | 10800 | R-410A
213349035 | 1.38 | Yes | Yes | GOODMAN | HRCU-A-CB (Split System: Heat Pump with Remote Outdoor Unit-Air-Source) | Centrally-Ducted | GSZS601810A* | CA*EA1818*4A* | G*VC800604B*A* | 16600 | 17.5 | 10.9 | 8.5 | 17400 | 13000 | 74.71% | 2.1 | 10800 | R-410A
213349036 | 1.38 | Yes | Yes | GOODMAN | HRCU-A-CB (Split System: Heat Pump with Remote Outdoor Unit-Air-Source) | Centrally-Ducted | GSZS601810A* | CA*EA1818*4A* | G*VC800803B*A* | 16600 | 17.5 | 10.9 | 8.5 | 17400 | 13000 | 74.71% | 2.1 | 10800 | R-410A
213349037 | 1.38 | Yes | Yes | GOODMAN | HRCU-A-CB (Split System: Heat Pump with Remote Outdoor Unit-Air-Source) | Centrally-Ducted | GSZS601810A* | CA*EA1818*4A* | G*VS960603BUA* | 16600 | 17.5 | 10.9 | 8.5 | 17400 | 13000 | 74.71% | 2.1 | 10800 | R-410A
213349038 | 1.38 | Yes | Yes | GOODMAN | HRCU-A-CB (Split System: Heat Pump with Remote Outdoor Unit-Air-Source) | Centrally-Ducted | GSZS601810A* | CA*EA1818*4A* | G*VC960403BNB* | 16600 | 17.5 | 10.9 | 8.5 | 17400 | 13000 | 74.71% | 2.1 | 10800 | R-410A
213349039 | 1.38 | Yes | Yes | GOODMAN | HRCU-A-CB (Split System: Heat Pump with Remote Outdoor Unit-Air-Source) | Centrally-Ducted | GSZS601810A* | CA*EA1818*4A* | G*VC960603BNB* | 16600 | 17.5 | 10.9 | 8.5 | 17400 | 13000 | 74.71% | 2.1 | 10800 | R-410A
213349040 | 1.38 | Yes | Yes | GOODMAN | HRCU-A-CB (Split System: Heat Pump with Remote Outdoor Unit-Air-Source) | Centrally-Ducted | GSZS601810A* | CA*EA1818*4A* | G*VC960803BNB* | 16600 | 17.5 | 10.9 | 8.5 | 17400 | 13000 | 74.71% | 2.1 | 10800 | R-410A
213349041 | 1.38 | Yes | Yes | GOODMAN | HRCU-A-CB (Split System: Heat Pump with Remote Outdoor Unit-Air-Source) | Centrally-Ducted | GSZS601810A* | CA*EA1818*4A* | G*VM970603BNB* | 16600 | 17.5 | 10.9 | 8.5 | 17400 | 13000 | 74.71% | 2.1 | 10800 | R-410A
213349042 | 1.38 | Yes | Yes | GOODMAN | HRCU-A-CB (Split System: Heat Pump with Remote Outdoor Unit-Air-Source) | Centrally-Ducted | GSZS601810A* | CA*EA1818*4A* | G*VM970803BNB* | 16600 | 17.5 | 10.9 | 8.5 | 17400 | 13000 | 74.71% | 2.1 | 10800 | R-410A
213349043 | 1.38 | Yes | Yes | GOODMAN | HRCU-A-CB (Split System: Heat Pump with Remote Outdoor Unit-Air-Source) | Centrally-Ducted | GSZS601810A* | CA*EA1818*4A* | G*VS800805CUA* | 16600 | 17.5 | 10.9 | 8.5 | 17400 | 13000 | 74.71% | 2.1 | 10800 | R-410A
213349044 | 1.38 | Yes | Yes | GOODMAN | HRCU-A-CB (Split System: Heat Pump with Remote Outdoor Unit-Air-Source) | Centrally-Ducted | GSZS601810A* | CA*EA1818*4A* | G*VC800804C*A* | 16600 | 17.5 | 10.9 | 8.5 | 17400 | 13000 | 74.71% | 2.1 | 10800 | R-410A
213349045 | 1.38 | Yes | Yes | GOODMAN | HRCU-A-CB (Split System: Heat Pump with Remote Outdoor Unit-Air-Source) | Centrally-Ducted | GSZS601810A* | CA*EA1818*4A* | G*VC800805C*A* | 16600 | 17.5 | 10.9 | 8.5 | 17400 | 13000 | 74.71% | 2.1 | 10800 | R-410A
213349046 | 1.38 | Yes | Yes | GOODMAN | HRCU-A-CB (Split System: Heat Pump with Remote Outdoor Unit-Air-Source) | Centrally-Ducted | GSZS601810A* | CA*EA1818*4A* | G*VS960805CUA* | 16600 | 17.5 | 10.9 | 8.5 | 17400 | 13000 | 74.71% | 2.1 | 10800 | R-410A
213349047 | 1.38 | Yes | Yes | GOODMAN | HRCU-A-CB (Split System: Heat Pump with Remote Outdoor Unit-Air-Source) | Centrally-Ducted | GSZS601810A* | CA*EA1818*4A* | G*VC960804CNB* | 16600 | 17.5 | 10.9 | 8.5 | 17400 | 13000 | 74.71% | 2.1 | 10800 | R-410A
213349048 | 1.38 | Yes | Yes | GOODMAN | HRCU-A-CB (Split System: Heat Pump with Remote Outdoor Unit-Air-Source) | Centrally-Ducted | GSZS601810A* | CA*EA1818*4A* | G*VM970804CNB* | 16600 | 17.5 | 10.9 | 8.5 | 17400 | 13000 | 74.71% | 2.1 | 10800 | R-410A
213349049 | 1.38 | Yes | Yes | GOODMAN | HRCU-A-CB (Split System: Heat Pump with Remote Outdoor Unit-Air-Source) | Centrally-Ducted | GSZS601810A* | CA*EA2422*4A* | G*VS800604BUA* | 16600 | 17.5 | 10.9 | 8.5 | 17400 | 13000 | 74.71% | 2.1 | 10800 | R-410A
213349050 | 1.38 | Yes | Yes | GOODMAN | HRCU-A-CB (Split System: Heat Pump with Remote Outdoor Unit-Air-Source) | Centrally-Ducted | GSZS601810A* | CA*EA2422*4A* | G*VC800603B*A* | 16600 | 17.5 | 10.9 | 8.5 | 17400 | 13000 | 74.71% | 2.1 | 10800 | R-410A
213349051 | 1.38 | Yes | Yes | GOODMAN | HRCU-A-CB (Split System: Heat Pump with Remote Outdoor Unit-Air-Source) | Centrally-Ducted | GSZS601810A* | CA*EA2422*4A* | G*VC800604B*A* | 16600 | 17.5 | 10.9 | 8.5 | 17400 | 13000 | 74.71% | 2.1 | 10800 | R-410A
213349052 | 1.38 | Yes | Yes | GOODMAN | HRCU-A-CB (Split System: Heat Pump with Remote Outdoor Unit-Air-Source) | Centrally-Ducted | GSZS601810A* | CA*EA2422*4A* | G*VC800803B*A* | 16600 | 17.5 | 10.9 | 8.5 | 17400 | 13000 | 74.71% | 2.1 | 10800 | R-410A
213349053 | 1.38 | Yes | Yes | GOODMAN | HRCU-A-CB (Split System: Heat Pump with Remote Outdoor Unit-Air-Source) | Centrally-Ducted | GSZS601810A* | CA*EA2422*4A* | G*VS960603BUA* | 16600 | 17.5 | 10.9 | 8.5 | 17400 | 13000 | 74.71% | 2.1 | 10800 | R-410A
213349054 | 1.38 | Yes | Yes | GOODMAN | HRCU-A-CB (Split System: Heat Pump with Remote Outdoor Unit-Air-Source) | Centrally-Ducted | GSZS601810A* | CA*EA2422*4A* | G*VC960403BNB* | 16600 | 17.5 | 10.9 | 8.5 | 17400 | 13000 | 74.71% | 2.1 | 10800 | R-410A
213349055 | 1.38 | Yes | Yes | GOODMAN | HRCU-A-CB (Split System: Heat Pump with Remote Outdoor Unit-Air-Source) | Centrally-Ducted | GSZS601810A* | CA*EA2422*4A* | G*VC960603BNB* | 16600 | 17.5 | 10.9 | 8.5 | 17400 | 13000 | 74.71% | 2.1 | 10800 | R-410A
213349056 | 1.38 | Yes | Yes | GOODMAN | HRCU-A-CB (Split System: Heat Pump with Remote Outdoor Unit-Air-Source) | Centrally-Ducted | GSZS601810A* | CA*EA2422*4A* | G*VC960803BNB* | 16600 | 17.5 | 10.9 | 8.5 | 17400 | 13000 | 74.71% | 2.1 | 10800 | R-410A
213349057 | 1.38 | Yes | Yes | GOODMAN | HRCU-A-CB (Split System: Heat Pump with Remote Outdoor Unit-Air-Source) | Centrally-Ducted | GSZS601810A* | CA*EA2422*4A* | G*VM970603BNB* | 16600 | 17.5 | 10.9 | 8.5 | 17400 | 13000 | 74.71% | 2.1 | 10800 | R-410A
213349058 | 1.38 | Yes | Yes | GOODMAN | HRCU-A-CB (Split System: Heat Pump with Remote Outdoor Unit-Air-Source) | Centrally-Ducted | GSZS601810A* | CA*EA2422*4A* | G*VM970803BNB* | 16600 | 17.5 | 10.9 | 8.5 | 17400 | 13000 | 74.71% | 2.1 | 10800 | R-410A
213349059 | 1.38 | Yes | Yes | GOODMAN | HRCU-A-CB (Split System: Heat Pump with Remote Outdoor Unit-Air-Source) | Centrally-Ducted | GSZS601810A* | CA*EA2422*4A* | G*VS800805CUA* | 16600 | 17.5 | 10.9 | 8.5 | 17400 | 13000 | 74.71% | 2.1 | 10800 | R-410A
213349060 | 1.38 | Yes | Yes | GOODMAN | HRCU-A-CB (Split System: Heat Pump with Remote Outdoor Unit-Air-Source) | Centrally-Ducted | GSZS601810A* | CA*EA2422*4A* | G*VC800804C*A* | 16600 | 17.5 | 10.9 | 8.5 | 17400 | 13000 | 74.71% | 2.1 | 10800 | R-410A
213349061 | 1.38 | Yes | Yes | GOODMAN | HRCU-A-CB (Split System: Heat Pump with Remote Outdoor Unit-Air-Source) | Centrally-Ducted | GSZS601810A* | CA*EA2422*4A* | G*VC800805C*A* | 16600 | 17.5 | 10.9 | 8.5 | 17400 | 13000 | 74.71% | 2.1 | 10800 | R-410A
213349062 | 1.38 | Yes | Yes | GOODMAN | HRCU-A-CB (Split System: Heat Pump with Remote Outdoor Unit-Air-Source) | Centrally-Ducted | GSZS601810A* | CA*EA2422*4A* | G*VS960805CUA* | 16600 | 17.5 | 10.9 | 8.5 | 17400 | 13000 | 74.71% | 2.1 | 10800 | R-410A
213349063 | 1.38 | Yes | Yes | GOODMAN | HRCU-A-CB (Split System: Heat Pump with Remote Outdoor Unit-Air-Source) | Centrally-Ducted | GSZS601810A* | CA*EA2422*4A* | G*VC960804CNB* | 16600 | 17.5 | 10.9 | 8.5 | 17400 | 13000 | 74.71% | 2.1 | 10800 | R-410A
213349064 | 1.38 | Yes | Yes | GOODMAN | HRCU-A-CB (Split System: Heat Pump with Remote Outdoor Unit-Air-Source) | Centrally-Ducted | GSZS601810A* | CA*EA2422*4A* | G*VM970804CNB* | 16600 | 17.5 | 10.9 | 8.5 | 17400 | 13000 | 74.71% | 2.1 | 10800 | R-410A
213349157 | 1.38 | Yes | Yes | GOODMAN | HRCU-A-CB (Split System: Heat Pump with Remote Outdoor Unit-Air-Source) | Centrally-Ducted | GSZS601810A* | CA*EA1818*4A*+MBVC1200**-1A* |  | 16600 | 17.5 | 10.9 | 8.5 | 17400 | 13000 | 74.71% | 2.1 | 10800 | R-410A
213349158 | 1.38 | Yes | Yes | GOODMAN | HRCU-A-CB (Split System: Heat Pump with Remote Outdoor Unit-Air-Source) | Centrally-Ducted | GSZS601810A* | CA*EA1818*4A*+MBVC1600**-1A* |  | 16600 | 17.5 | 10.9 | 8.5 | 17400 | 13000 | 74.71% | 2.1 | 10800 | R-410A
213349159 | 1.38 | Yes | Yes | GOODMAN | HRCU-A-CB (Split System: Heat Pump with Remote Outdoor Unit-Air-Source) | Centrally-Ducted | GSZS601810A* | CA*EA2422*4A*+MBVC1200**-1A* |  | 16600 | 17.5 | 10.9 | 8.5 | 17400 | 13000 | 74.71% | 2.1 | 10800 | R-410A
213349160 | 1.38 | Yes | Yes | GOODMAN | HRCU-A-CB (Split System: Heat Pump with Remote Outdoor Unit-Air-Source) | Centrally-Ducted | GSZS601810A* | CA*EA2422*4A*+MBVC1600**-1A* |  | 16600 | 17.5 | 10.9 | 8.5 | 17400 | 13000 | 74.71% | 2.1 | 10800 | R-410A
213349746 | 0.75 | No | Yes | PIONEER | HRCU-A-CB-O | Mini-Splits(Non-Ducted) | YN009GMFI22RPE | CK009GMFILCFHD |  | 9000 | 22.5 | 13 | 11.5 | 11000 | 7700 | 70% | 2.34 | 8000 | R-410A
213349747 | 1.33 | Yes | Yes | PIONEER | HRCU-A-CB-O | Mini-Splits(Non-Ducted) | YN018GMFI22RPE | FB018GMFILDFHE |  | 16000 | 22.4 | 12.5 | 10.4 | 17000 | 12700 | 74.71% | 2.32 | 13400 | R-410A
213349770 | 2 | Yes | Yes | KERR | HRCU-A-CB (Split System: Heat Pump with Remote Outdoor Unit-Air-Source) | Centrally-Ducted | A-KCD24SA-1 | B-KCD24SA-1 |  | 24000 | 17.4 | 11.7 | 10 | 24000 | 22600 | 94.17% | 1.91 | 19200 | R-410A
213349771 | 2.5 | Yes | Yes | KERR | HRCU-A-CB (Split System: Heat Pump with Remote Outdoor Unit-Air-Source) | Centrally-Ducted | A-KCD30SA-1 | B-KCD30SA-1 |  | 30000 | 16.2 | 10 | 8.9 | 33000 | 24000 | 72.73% | 1.8 | 21000 | R-410A
213349772 | 3 | Yes | Yes | KERR | HRCU-A-CB (Split System: Heat Pump with Remote Outdoor Unit-Air-Source) | Centrally-Ducted | A-KCD36SA-1 | B-KCD36SA-1 |  | 36000 | 16 | 10 | 9.5 | 40000 | 34400 | 86% | 1.97 | 30400 | R-410A
213349773 | 3.92 | No | No | KERR | HRCU-A-CB (Split System: Heat Pump with Remote Outdoor Unit-Air-Source) | Centrally-Ducted | A-KCD48SA-1 | B-KCD48SA-1 |  | 47000 | 15.6 | 8.2 | 9.4 | 50000 | 46000 | 92% | 1.9 | 36000 | R-410A
213350110 | 2.77 | Yes | No | YORK | HRCU-A-CB (Split System: Heat Pump with Remote Outdoor Unit-Air-Source) | Centrally-Ducted | HMH72B341 | C(A,C,D,E)36B34+TDR | Y81E040A12LMPS1 | 33200 | 18 | 10 | 8.2 | 32800 | 29800 | 90.85% | 2.72 | 26400 | R-410A
213350111 | 2.77 | Yes | No | YORK | HRCU-A-CB (Split System: Heat Pump with Remote Outdoor Unit-Air-Source) | Centrally-Ducted | HMH72B341 | D(A,C,E)36A34+TDR | Y81E040A12LMPS1 | 33200 | 18 | 10 | 8.1 | 32600 | 29800 | 91.41% | 2.71 | 26400 | R-410A
213350112 | 2.77 | Yes | No | YORK | HRCU-A-CB (Split System: Heat Pump with Remote Outdoor Unit-Air-Source) | Centrally-Ducted | HMH72B341 | D(A,C,E)36A44+TDR | Y81E040A12LMPS1 | 33200 | 18 | 10 | 8.3 | 32800 | 29800 | 90.85% | 2.75 | 26400 | R-410A
213350113 | 2.77 | Yes | No | YORK | HRCU-A-CB (Split System: Heat Pump with Remote Outdoor Unit-Air-Source) | Centrally-Ducted | HMH72B341 | D(A,C,E)36B34+TDR | Y81E040A12LMPS1 | 33200 | 18 | 10 | 8.2 | 32800 | 29800 | 90.85% | 2.72 | 26400 | R-410A
213350114 | 2.77 | Yes | No | YORK | HRCU-A-CB (Split System: Heat Pump with Remote Outdoor Unit-Air-Source) | Centrally-Ducted | HMH72B341 | C(A,C,D,E)36B34+TDR | Y81E040A12SMPS1 | 33200 | 18 | 10 | 8.2 | 32800 | 29800 | 90.85% | 2.72 | 26400 | R-410A
213350115 | 2.77 | Yes | No | YORK | HRCU-A-CB (Split System: Heat Pump with Remote Outdoor Unit-Air-Source) | Centrally-Ducted | HMH72B341 | D(A,C,E)36A34+TDR | Y81E040A12SMPS1 | 33200 | 18 | 10 | 8.1 | 32600 | 29800 | 91.41% | 2.71 | 26400 | R-410A
213350116 | 2.77 | Yes | No | YORK | HRCU-A-CB (Split System: Heat Pump with Remote Outdoor Unit-Air-Source) | Centrally-Ducted | HMH72B341 | D(A,C,E)36A44+TDR | Y81E040A12SMPS1 | 33200 | 18 | 10 | 8.3 | 32800 | 29800 | 90.85% | 2.75 | 26400 | R-410A
213350117 | 2.77 | Yes | No | YORK | HRCU-A-CB (Split System: Heat Pump with Remote Outdoor Unit-Air-Source) | Centrally-Ducted | HMH72B341 | D(A,C,E)36B34+TDR | Y81E040A12SMPS1 | 33200 | 18 | 10 | 8.2 | 32800 | 29800 | 90.85% | 2.72 | 26400 | R-410A
213350118 | 2.75 | No | No | YORK | HRCU-A-CB (Split System: Heat Pump with Remote Outdoor Unit-Air-Source) | Centrally-Ducted | HMH72B341 | C(A,C,D,E)36B34+TDR | Y81E080B12LMPS1 | 33000 | 18 | 9.5 | 8.2 | 32800 | 29400 | 89.63% | 2.7 | 26200 | R-410A
213350119 | 2.75 | No | No | YORK | HRCU-A-CB (Split System: Heat Pump with Remote Outdoor Unit-Air-Source) | Centrally-Ducted | HMH72B341 | D(A,C,E)36A34+TDR | Y81E080B12LMPS1 | 33000 | 18 | 9.5 | 8.1 | 32600 | 29400 | 90.18% | 2.68 | 26200 | R-410A
213350120 | 2.75 | No | No | YORK | HRCU-A-CB (Split System: Heat Pump with Remote Outdoor Unit-Air-Source) | Centrally-Ducted | HMH72B341 | D(A,C,E)36A44+TDR | Y81E080B12LMPS1 | 33000 | 18 | 9.5 | 8.2 | 32800 | 29400 | 89.63% | 2.7 | 26200 | R-410A
213350121 | 2.75 | No | No | YORK | HRCU-A-CB (Split System: Heat Pump with Remote Outdoor Unit-Air-Source) | Centrally-Ducted | HMH72B341 | D(A,C,E)36B34+TDR | Y81E080B12LMPS1 | 33000 | 18 | 9.5 | 8.2 | 32800 | 29400 | 89.63% | 2.7 | 26200 | R-410A
213350122 | 2.75 | No | No | YORK | HRCU-A-CB (Split System: Heat Pump with Remote Outdoor Unit-Air-Source) | Centrally-Ducted | HMH72B341 | C(A,C,D,E)36B34+TDR | Y81E080B12SMPS1 | 33000 | 18 | 9.5 | 8.2 | 32800 | 29400 | 89.63% | 2.7 | 26200 | R-410A
213350123 | 2.75 | No | No | YORK | HRCU-A-CB (Split System: Heat Pump with Remote Outdoor Unit-Air-Source) | Centrally-Ducted | HMH72B341 | D(A,C,E)36A34+TDR | Y81E080B12SMPS1 | 33000 | 18 | 9.5 | 8.1 | 32600 | 29400 | 90.18% | 2.68 | 26200 | R-410A
213350124 | 2.75 | No | No | YORK | HRCU-A-CB (Split System: Heat Pump with Remote Outdoor Unit-Air-Source) | Centrally-Ducted | HMH72B341 | D(A,C,E)36A44+TDR | Y81E080B12SMPS1 | 33000 | 18 | 9.5 | 8.2 | 32800 | 29400 | 89.63% | 2.7 | 26200 | R-410A
213350125 | 2.75 | No | No | YORK | HRCU-A-CB (Split System: Heat Pump with Remote Outdoor Unit-Air-Source) | Centrally-Ducted | HMH72B341 | D(A,C,E)36B34+TDR | Y81E080B12SMPS1 | 33000 | 18 | 9.5 | 8.2 | 32800 | 29400 | 89.63% | 2.7 | 26200 | R-410A
213350126 | 2.67 | No | Yes | YORK | HRCU-A-CB (Split System: Heat Pump with Remote Outdoor Unit-Air-Source) | Centrally-Ducted | HMH72B341 | C(A,C,D,E)36B34+TDR | Y81E080C16LMPS1 | 32000 | 18 | 9.9 | 8.5 | 33400 | 27600 | 82.63% | 2.7 | 25400 | R-410A
213350127 | 2.63 | No | Yes | YORK | HRCU-A-CB (Split System: Heat Pump with Remote Outdoor Unit-Air-Source) | Centrally-Ducted | HMH72B341 | D(A,C,E)36A34+TDR | Y81E080C16LMPS1 | 31600 | 17.9 | 9.8 | 8.5 | 33200 | 27400 | 82.53% | 2.7 | 25200 | R-410A
213350128 | 2.67 | No | Yes | YORK | HRCU-A-CB (Split System: Heat Pump with Remote Outdoor Unit-Air-Source) | Centrally-Ducted | HMH72B341 | D(A,C,E)36A44+TDR | Y81E080C16LMPS1 | 32000 | 18 | 9.9 | 8.5 | 33400 | 27600 | 82.63% | 2.7 | 25400 | R-410A
213350129 | 2.67 | No | Yes | YORK | HRCU-A-CB (Split System: Heat Pump with Remote Outdoor Unit-Air-Source) | Centrally-Ducted | HMH72B341 | D(A,C,E)36B34+TDR | Y81E080C16LMPS1 | 32000 | 18 | 9.9 | 8.5 | 33400 | 27600 | 82.63% | 2.7 | 25400 | R-410A
213350130 | 2.67 | No | Yes | YORK | HRCU-A-CB (Split System: Heat Pump with Remote Outdoor Unit-Air-Source) | Centrally-Ducted | HMH72B341 | C(A,C,D,E)36B34+TDR | Y81E080C16SMPS1 | 32000 | 18 | 9.9 | 8.5 | 33400 | 27600 | 82.63% | 2.7 | 25400 | R-410A
213350131 | 2.63 | No | Yes | YORK | HRCU-A-CB (Split System: Heat Pump with Remote Outdoor Unit-Air-Source) | Centrally-Ducted | HMH72B341 | D(A,C,E)36A34+TDR | Y81E080C16SMPS1 | 31600 | 17.9 | 9.8 | 8.5 | 33200 | 27400 | 82.53% | 2.7 | 25200 | R-410A
213350132 | 2.67 | No | Yes | YORK | HRCU-A-CB (Split System: Heat Pump with Remote Outdoor Unit-Air-Source) | Centrally-Ducted | HMH72B341 | D(A,C,E)36A44+TDR | Y81E080C16SMPS1 | 32000 | 18 | 9.9 | 8.5 | 33400 | 27600 | 82.63% | 2.7 | 25400 | R-410A
213350133 | 2.67 | No | Yes | YORK | HRCU-A-CB (Split System: Heat Pump with Remote Outdoor Unit-Air-Source) | Centrally-Ducted | HMH72B341 | D(A,C,E)36B34+TDR | Y81E080C16SMPS1 | 32000 | 18 | 9.9 | 8.5 | 33400 | 27600 | 82.63% | 2.7 | 25400 | R-410A
213350134 | 2.67 | No | Yes | YORK | HRCU-A-CB (Split System: Heat Pump with Remote Outdoor Unit-Air-Source) | Centrally-Ducted | HMH72B341 | C(A,C,D,E)36B34+TDR | Y81E080C20LMPS1 | 32000 | 18 | 9.9 | 8.5 | 33400 | 28400 | 85.03% | 2.71 | 25800 | R-410A